## Notes
773E 2000hr service - numbering restarted from brake section onwards. Used the following format ' 1 (99)' where the 1 is the actual service sheet number and 99 being what it would be if numbering didn’t restart
773E - no steering accumulators as far as I can see on catsis?
773E - Crack inspection need a review in general. Lots of inspection points missing in current IMS sheet

## Consolidate CAT Truck Alignment
|  |  |  | Updated Service Sheet Matrix |  | shutd |  |  | 793C |  |  |  | 789C |  |  |  | 789B |  |  |  | 785D |  |  |  | 785C (IMS) |  |  |  | 777F |  |  |  | 777C (IMS) |  |  |  |  | 773E (IMS)
BN Status | BN/AW Comments | JS Status | AW Status | Tab | Section | Task/Description | Comment | Check Type (Group) | 250 | 500 | 1000 | 2000 | 250 | 500 | 1000 | 2000 | 250 | 500 | 1000 | 2000 | 250 | 500 | 1000 | 2000 | 250 | 500 - Complete | 1000 - Complete | 2000- Complete | 250 | 500 | 1000 | 2000 | 250 | 500 - Complete | 1000 - Complete | 2000 - Complete | Check | 250 | 500 | 1000 | 2000 | note | Check
|  |  |  | Safety Precautions | [32 empty] | 1 | [5 empty] | 1
OK |  | OK |  |  |  | Ensure Personal Pre-Task Risk Assessment (Take 5/HAZID) is completed prior to the service. Ensure correct PPE is used at all times. |  | Safety |  |  |  |  | ü | ü | ü | ü | ü | ü | ü | ü | ü | ü | ü | ü |  | ü | ü | ü | ü | ü | ü | ü |  | ü | ü | ü | 1 |  | ü | ü | ü |  | 1
OK | Add to 785C | OK |  |  |  | Ensure positive radio communication is maintained with ground crew at all times. |  | Safety |  |  |  |  | ü | ü | ü | ü | ü | ü | ü | ü | ü | ü | ü | ü |  | Add | Add | Add | ü | ü | ü | ü |  |  |  |  | 0 | [5 empty] | 0
OK |  | OK |  |  |  | Do not perform maintenance on any equipment supported by lift jacks. Always use certified jack stands or secured blocks to support the equipment before maintenance works are carried out. |  | Safety |  |  |  |  | ü | ü | ü | ü | ü | ü | ü | ü | ü | ü | ü | ü |  | ü | ü | ü | ü | ü | ü | ü |  | ü | ü | ü | 1 |  | ü | ü | ü |  | 1
OK |  | OK |  |  |  | Always follow the isolation procedure (BA-SE-P38) and attach your "Personal Lock / Tag" and lock out the controls while equipment is being serviced or repaired. Use appropriate PPE for tasks performed. |  | Safety |  |  |  |  | ü | ü | ü | ü | ü | ü | ü | ü | ü | ü | ü | ü |  | ü | ü | ü | ü | ü | ü | ü |  | ü | ü | ü | 1 |  | ü | ü | ü |  | 1
OK |  | OK |  |  |  | Ensure machine is parked on level surface. Ensure deck, walkways and steps are free from foreign material such as oil and debris. |  | Safety |  |  |  |  | ü | ü | ü | ü | ü | ü | ü | ü | ü | ü | ü | ü |  | ü | ü | ü | ü | ü | ü | ü |  | ü | ü | ü | 1 |  | ü | ü | ü |  | 1
OK |  | OK |  |  |  | Ensure all safety information, warnings, and work instructions are read and understood before any operation or any maintenance procedures are performed. |  | Safety |  |  |  |  | ü | ü | ü | ü | ü | ü | ü | ü | ü | ü | ü | ü |  | ü | ü | ü | ü | ü | ü | ü |  | ü | ü | ü | 1 |  | ü | ü | ü |  | 1
OK |  | OK |  |  |  | Relieve all pressure in air system, in the hydraulic system, in the lubrication system, in the fuel system or in the cooling systems before any lines, fittings or related items are disconnected. Caution should be exercised when relieving pressure by removing caps from all hydraulic, fuel and radiator tanks as pressure may cause a spray of hot fluid. |  | Safety |  |  |  |  | ü | ü | ü | ü | ü | ü | ü | ü | ü | ü | ü | ü |  | ü | ü | ü | ü | ü | ü | ü |  | ü | ü | ü | 1 |  | ü | ü | ü |  | 1
OK |  | OK |  |  |  | Avoid burns and be alert for hot parts on equipment. Allow engine to cool before any maintenance is performed on the engine. |  | Safety |  |  |  |  | ü | ü | ü | ü | ü | ü | ü | ü | ü | ü | ü | ü |  | ü | ü | ü | ü | ü | ü | ü |  | ü | ü | ü | 1 |  | ü | ü | ü |  | 1
OK |  | OK |  |  |  | Always refer to WORKSHOP SERVICE MANUAL procedures for work instruction and safety warnings before performing maintenance and repairs. |  | Safety |  |  |  |  | ü | ü | ü | ü | ü | ü | ü | ü | ü | ü | ü | ü |  | ü | ü | ü | ü | ü | ü | ü |  | ü | ü | ü | 1 |  | ü | ü | ü |  | 1
OK |  | OK |  |  |  | Be aware of component weights, use correct lifting equipment and avoid back injury. |  | Safety |  |  |  |  | ü | ü | ü | ü | ü | ü | ü | ü | ü | ü | ü | ü |  |  |  |  | ü | ü | ü | ü |  |  |  |  | 0 | [5 empty] | 0
|  | OK |  |  |  | Be aware of component weights, use correct lifting equipment and procedures to avoid any potential back injury. | [19 empty] | ü | ü | ü | [5 empty] | ü | ü | ü | 1 |  | ü | ü | ü |  | 1
OK |  | OK |  |  |  | Ensure oil is evacuated into the waste oil tank and filters are correctly disposed in the appropriate waste bin. |  | Safety |  |  |  |  | ü | ü | ü | ü | ü | ü | ü | ü | ü | ü | ü | ü |  | ü | ü | ü | ü | ü | ü | ü |  | ü | ü | ü | 1 |  | ü | ü | ü |  | 1
|  |  |  | Wash and Check Before Machines Enters the Workshop | [32 empty] | 1 | [5 empty] | 1
OK | Add to 785C | OK |  |  |  | WASH UNABLE TO BE COMPLETED |  | Wash | [5 empty] | ü | ü | ü |  | ü | ü | ü |  | ü | ü | ü |  | Add | Add | Add |  | ü | ü | ü |  | Add | Add | Add | 1 |  | Add | Add | Add |  | 1
OK |  | OK |  |  |  | TRUCK DUMP BODY IS FREE OF DIRT AND MATERIAL BUILD UP (EMPTY BODY) |  | Wash | [5 empty] | ü | ü | ü |  | ü | ü | ü | [5 empty] | ü | ü | ü | [8 empty] | 0 | [5 empty] | 0
OK |  | OK |  |  |  | TRUCK DUMP BODY / MODULE IS FREE OF DIRT AND MATERIAL BUILD UP (EMPTY BODY) |  | Wash | [13 empty] | ü | ü | ü | [5 empty] | ü | ü | ü |  | ü | ü | ü | 1 |  | ü | ü | ü |  | 1
OK |  | OK |  |  |  | WASH TRUCK |  | Wash | [5 empty] | ü | ü | ü |  | ü | ü | ü |  | ü | ü | ü |  | ü | ü | ü |  | ü | ü | ü |  | ü | ü | ü | 1 |  | ü | ü | ü |  | 1
OK |  | OK |  |  |  | WASH RADIATOR |  | Wash | [5 empty] | ü | ü | ü |  | ü | ü | ü |  | ü | ü | ü |  | ü | ü | ü |  | ü | ü | ü |  |  | ü | ü | 1 | [5 empty] | X
OK |  | OK |  |  |  | WASH BATTERY BOX |  | Wash | [5 empty] | ü | ü | ü |  | ü | ü | ü |  | ü | ü | ü |  | ü | ü | ü |  | ü | ü | ü |  | ü | ü | ü | 1 |  | ü | ü | ü |  | 1
OK |  | OK |  |  |  | CHECK MACHINE TYRES (TEMPERATURE/CONDITION) BEFORE ENTERING WORKSHOP |  | Wash | [5 empty] | ü | ü | ü |  | ü | ü | ü |  | ü | ü | ü |  | ü | ü | ü |  | ü | ü | ü |  | ü | ü | ü | 1 |  | ü | ü | ü |  | 1
|  |  |  | Pre Service Operational Check | Information | 1. Operational checks shall be carried out in a designated safe area outside of the workshop. Follow appropriate isolation procedure and tagging and/or locking out on the machine. 2. The dropdown list contains conditions that must be selected by the person performing the check. |  | InfoTab | [28 empty] | 1 | [5 empty] | 1
OK | Add to 785C | OK |  | Pre-Service Operational Checks |  | Pre-Service Operational Checks cannot be performed at the start of this service. |  | SKIP_PRESERVICE | [5 empty] | ü | ü | ü |  | ü | ü | ü |  | ü | ü | ü |  | Add | Add | Add |  | ü | ü | ü |  | Add | Add | Add | 1 |  | Add | Add | Add |  | 1
|  |  |  | Pre Service Operational Check | Operational Checks | Operational Checks |  | Section | [28 empty] | 1 | [5 empty] | 1
OK | Add to 785C | OK |  | Pre Service Operational Check | Operational Checks | Check operating controls (indicators, knobs, levers, switches, etc). |  | Defect | [5 empty] | ü | ü | ü |  | ü | ü | ü |  | ü | ü | ü |  | Add | Add | Add |  | ü | ü | ü |  | 1 | 1 | 1 | 1 |  | 1 | 1 | 1 |  | 1
OK |  | OK |  | Pre Service Operational Check | Operational Checks | Check operation of horns (air or electric). |  | Defect | [5 empty] | ü | ü | ü |  | ü | ü | ü |  | ü | ü | ü |  | Update | Update | Update |  | ü | ü | ü |  | Update | Update | Update | 1 |  | Update | Update | Update |  | 1
REMOVE | Standardise 785C, 777C and 773E to above check. | OK |  | Pre Service Operational Check | Operational Checks | Check operation of horns |  | Defect | [17 empty] | 1 | 1 | 1 | [5 empty] | 2 | 2 | 2 | 0 |  | 2 | 2 | 2 |  | 0
OK |  | OK |  | Pre Service Operational Check | Operational Checks | Check condition of mirrors. |  | Defect | [5 empty] | ü | ü | ü |  | ü | ü | ü |  | ü | ü | ü |  | 2 | 2 | 2 |  | ü | ü | ü |  | 3 | 3 | 3 | 1 |  | 3 | 3 | 3 |  | 1
OK |  | OK |  | Pre Service Operational Check | Operational Checks | Check operation and condition of seats. |  | Defect | [5 empty] | ü | ü | ü |  | ü | ü | ü |  | ü | ü | ü |  | 3 | 3 | 3 |  | ü | ü | ü |  | Update | Update | Update | 1 |  | Update | Update | Update |  | 1
| Standardise 777C and 773E to above check for seats and below task for the belts | OK |  | Pre Service Operational Check | Operational Checks | Check operation of seats and seat belts |  | Defect | [25 empty] | 4 | 4 | 4 | 0 |  | 4 | 4 | 4 |  | 0
OK |  | OK |  | Pre Service Operational Check | Operational Checks | Check integrity of seat belt and clasp for damage, tears, rips and holes. Ensure seat belt functions correctly. |  | Defect | [5 empty] | ü | ü | ü |  | ü | ü | ü |  | ü | ü | ü |  | 4 | 4 | 4 |  | ü | ü | ü |  | Update | Update | Update | 1 |  | Update | Update | Update |  | 1
OK |  | OK |  | Pre Service Operational Check | Operational Checks | Check operation of wiper and washer. |  | Defect | [5 empty] | ü | ü | ü |  | ü | ü | ü |  | ü | ü | ü |  | 5 | 5 | 5 |  | ü | ü | ü |  | Update | Update | Update | 1 |  | Update | Update | Update |  | 1
| Standardise 777C and 773E to above check. | OK |  | Pre Service Operational Check | Operational Checks | Check operation of wipers and washers |  | Defect | [25 empty] | 5 | 5 | 5 | 0 |  | 5 | 5 | 5 |  | 0
OK |  | OK |  | Pre Service Operational Check | Operational Checks | Check operation of all lights. |  | Defect | [5 empty] | ü | ü | ü |  | ü | ü | ü |  | ü | ü | ü |  | 6 | 6 | 6 |  | ü | ü | ü |  | 6 | 6 | 6 | 1 |  | 6 | 6 | 6 |  | 1
OK |  | OK |  | Pre Service Operational Check | Operational Checks | Check operation of alarms. |  | Defect | [5 empty] | ü | ü | ü |  | ü | ü | ü |  | ü | ü | ü |  | 8 | 8 | 8 |  | ü | ü | ü |  | 7 | 7 | 7 | 1 |  | 7 | 7 | 7 |  | 1
OK |  | OK |  | Pre Service Operational Check | Operational Checks | a. Reversing alarm. |  | Defect | [5 empty] | ü | ü | ü |  | ü | ü | ü |  | ü | ü | ü |  | 8a | 8a | 8a |  | ü | ü | ü |  | 7a | 7a | 7a | 1 |  | 7a | 7a | 7a |  | 1
OK |  | OK |  | Pre Service Operational Check | Operational Checks | b. Tray up alarm. |  | Defect | [5 empty] | ü | ü | ü |  | ü | ü | ü |  | ü | ü | ü |  | 8b | 8b | 8b |  | ü | ü | ü |  | 7b | 7b | 7b | 1 |  | 7b | 7b | 7b |  | 1
OK |  | OK |  | Pre Service Operational Check | Operational Checks | c. Door alarm. |  | Defect | [5 empty] | ü | ü | ü |  | ü | ü | ü |  | ü | ü | ü |  | 8c | 8c | 8c |  | ü | ü | ü |  | 7c | 7c | 7c | 1 |  | 7c | 7c | 7c |  | 1
OK |  | OK |  | Pre Service Operational Check | Operational Checks | Check body pads condition for damage and alignment. |  | Defect | [5 empty] | ü | ü | ü |  | ü | ü | ü |  | ü | ü | ü |  | Add | 10 | 10 |  | ü | ü | ü |  |  | 124 | 128 | 1 |  |  | 118 | 24 (122) |  | 1
OK |  | OK |  | Pre Service Operational Check | Operational Checks | Check operation of air conditioner system. |  | Defect | [5 empty] | ü | ü | ü |  | ü | ü | ü |  | ü | ü | ü |  | 10 | 11 | 11 |  | ü | ü | ü |  | 8 | 8 | 8 | 1 |  | 8 | 8 | 8 |  | 1
OK |  | OK |  | Pre Service Operational Check | Operational Checks | Check air filter restriction. |  | Defect | [5 empty] | ü | ü | ü |  | ü | ü | ü |  | ü | ü | ü |  | 14 | 15 | 15 |  | ü | ü | ü |  | Update | Update | Update | 1 |  | Update | Update | Update |  | 1
| 777C - Remove to standardise | Remove |  | Pre Service Operational Check | Operational Checks | Check air filter restriction indicators |  | Defect | [27 empty] | 9 | 0 | [5 empty] | 0
OK | Standardise 777C and 773E to above check. | OK |  | Pre Service Operational Check | Operational Checks | Check steering operation for proper response. |  | Defect | [5 empty] | ü | ü | ü |  | ü | ü | ü |  | ü | ü | ü |  | Update | Update | Update |  | ü | ü | ü |  | Update | Update | Update | 1 |  | Update | Update | Update |  | 1
REMOVE | 785C - Remove and add above task to standardise wording | Remove |  | Pre Service Operational Check | Operational Checks | Check primary steering operation |  | Defect | [17 empty] | 15 | 16 | 16 | [5 empty] | 9 | 9 | 10 | 0 |  | 9 | 9 | 9 |  | 0
OK |  | OK |  | Pre Service Operational Check | Operational Checks | Check secondary steering operation (engage engine shutdown switch to stop engine - steer left and right, check response). |  | Defect | [5 empty] | ü | ü | ü |  | ü | ü | ü |  | ü | ü | ü |  | 16 | 17 | 17 |  | ü | ü | ü |  | Update | Update | Update | 1 |  | Update | Update | Update |  | 1
| Standardise 777C and 773E to above check. | Remove |  | Pre Service Operational Check | Operational Checks | Check secondary steering operation (engage engine shutdown switch to stop engine, switch supplemental steering switch to MANUAL - steer left and right, check response) |  | Defect | [27 empty] | 11 | 0 | [5 empty] | 0
| Standardise 777C and 773E to above check. | Remove |  | Pre Service Operational Check | Operational Checks | Check secondary steering operation (use ground level engine shutdown switch - steer left and right) |  | Defect | [25 empty] | 10 | 10 |  | 0 |  | 10 | 10 | 10 |  | 0
OK | 773E - Spec from SEBU7261-14 notes 1200rpm for all brakes 777C - Spec confirmed to be 1200rpm as per SENR5610-00 | Remove |  | Pre Service Operational Check | Operational Checks | Perform brake holding ability test (1st Gear Stall Test at 1300rpm). |  | Defect | [5 empty] | ü | ü | ü | [5 empty] | ü | ü | ü |  | Update | Update | Update | [5 empty] | 11 | 11 | 12 | 0 |  | 11 | 11 | 11 |  | 0
REMOVE | 785C - Removed and updated as Catsis indicates stall test at 1300rpm ( as per KENR8310-08) 777C - Confirmed 1200rpm as per SENR5610-00) | OK |  | Pre Service Operational Check | Operational Checks | Perform brake holding ability test (1st Gear Stall Test at 1200rpm). |  | Defect | [9 empty] | ü | ü | ü | [5 empty] | 17 | 18 | 18 |  | ü | ü | ü |  | Update | Update | Update | ? |  | Update | Update | Update |  | 1
OK |  | OK |  | Pre Service Operational Check | Operational Checks | a. Service brake |  | Defect | [5 empty] | ü | ü | ü |  | ü | ü | ü |  | ü | ü | ü |  | 17a | 18a | 18a |  | ü | ü | ü |  | 11a | 11a | 12a | 1 |  | 11a | 11a | 11a |  | 1
OK |  | OK |  | Pre Service Operational Check | Operational Checks | b. Emergency brake |  | Defect | [5 empty] | ü | ü | ü |  | ü | ü | ü |  | ü | ü | ü |  | 17b | 18b | 18b |  | ü | ü | ü |  | 11b | 11b | 12b | 1 |  | 11b | 11b | 11b |  | 1
OK |  | OK |  | Pre Service Operational Check | Operational Checks | c. Park brake |  | Defect | [5 empty] | ü | ü | ü |  | ü | ü | ü |  | ü | ü | ü |  | 17c | 18c | 18c |  | ü | ü | ü |  | 11c | 11c | 12c | 1 |  | 11c | 11c | 11c |  | 1
|  | OK |  | Pre Service Operational Check | Operational Checks | Check operation of dump body position sensor |  | Defect | [25 empty] | 14 | 13 | 15 | 1 |  | 14 | 14 | 14 | Check | 1
|  | Remove |  | Pre Service Operational Check | Operational Checks | Check retarder operation |  | Defect | [25 empty] | 15 | 14 | 16 | 0 |  | 15 | 15 | 15 | Check | 0
OK |  | OK |  | Pre Service Operational Check | Operational Checks | Check retarder operation (1st Gear Stall Test at 1050 rpm). |  | Defect | [5 empty] | ü | ü | ü |  | ü | ü | ü |  | ü | ü | ü |  | 20 | 21 | 21 |  | ü | ü | ü |  | update | update | update | 1 |  | update | update | update | Check | 1
OK | 785C - New task to be added | OK |  | Pre Service Operational Check | Operational Checks | Check retard lever is secure and tighten grub screw if required. |  | Defect | [5 empty] | ü | ü | ü |  | ü | ü | ü |  | ü | ü | ü |  | Add | Add | Add |  | ü | ü | ü |  | update | update | update | 1 |  | update | update | update | Check | 1
OK |  | OK |  | Pre Service Operational Check | Operational Checks | Check horizontal wear for the ball studs and outer bearing races in the Steering linkages. Use a Bluetooth dial indicator and utilise two-way radios to communicate with operator to cycle the steering. Ball wear Limits: 0 to 1.02 mm - OK 1.02 to 1.27 mm - Schedule for change 1.27 mm and above - Change ball stud |  | CBM | [6 empty] | ü | ü |  |  | ü | ü |  |  | ü | ü |  |  | Update | Update |  |  | ü | ü |  |  | update | update | 1 |  |  | update | update |  | 1
OK |  | OK |  | Pre Service Operational Check | Operational Checks | a. POS 1 - Left Tie Rod |  | CBM | [6 empty] | ü | ü |  |  | ü | ü |  |  | ü | ü |  |  | Update | Update |  |  | ü | ü |  |  | update | update | 1 |  |  | update | update |  | 1
OK |  | OK |  | Pre Service Operational Check | Operational Checks | b. POS 2 - Left Tie Rod |  | CBM | [6 empty] | ü | ü |  |  | ü | ü |  |  | ü | ü |  |  | Update | Update |  |  | ü | ü |  |  | update | update | 1 |  |  | update | update |  | 1
OK |  | OK |  | Pre Service Operational Check | Operational Checks | c. POS 3 - Right Tie Rod |  | CBM | [6 empty] | ü | ü |  |  | ü | ü |  |  | ü | ü |  |  | Update | Update |  |  | ü | ü |  |  | update | update | 1 |  |  | update | update |  | 1
OK |  | OK |  | Pre Service Operational Check | Operational Checks | d. POS 4 - Right Tie Rod |  | CBM | [6 empty] | ü | ü |  |  | ü | ü |  |  | ü | ü |  |  | Update | Update |  |  | ü | ü |  |  | update | update | 1 |  |  | update | update |  | 1
OK |  | OK |  | Pre Service Operational Check | Operational Checks | e. POS 5 - Right Steering Cylinder |  | CBM | [6 empty] | ü | ü |  |  | ü | ü |  |  | ü | ü |  |  | Update | Update |  |  | ü | ü |  |  | update | update | 1 |  |  | update | update |  | 1
OK |  | OK |  | Pre Service Operational Check | Operational Checks | f. POS 6 - Right Steering Cylinder |  | CBM | [6 empty] | ü | ü |  |  | ü | ü |  |  | ü | ü |  |  | Update | Update |  |  | ü | ü |  |  | update | update | 1 |  |  | update | update |  | 1
OK |  | OK |  | Pre Service Operational Check | Operational Checks | g. POS 7 - Left Steering Cylinder |  | CBM | [6 empty] | ü | ü |  |  | ü | ü |  |  | ü | ü |  |  | Update | Update |  |  | ü | ü |  |  | update | update | 1 |  |  | update | update |  | 1
OK |  | OK |  | Pre Service Operational Check | Operational Checks | h. POS 8 - Left Steering Cylinder |  | CBM | [6 empty] | ü | ü |  |  | ü | ü |  |  | ü | ü |  |  | Update | Update |  |  | ü | ü |  |  | update | update | 1 |  |  | update | update |  | 1
REMOVE | 785C - Remove task and add below tasks to standardise wording 777C - Remove task and add below tasks to standardise wording | Remove |  | Pre Service Operational Check | Operational Checks | Check A-Frame bearing for excessive movement. Adjust A-frame bearing if required. Use a bluetooth dial indicator and utilise two-way radios to communicate with the operator. Spec Table Image Record Measurement Table |  | CBM | [17 empty] | 18 | 19 | 19 | [5 empty] | 12 | 11d | 13 | 0 |  | 12 | 12 | 12 |  | 0
OK |  | OK |  | Pre Service Operational Check | Operational Checks | Check and measure A-Frame Bearing and Lateral Link / Dogbone bearings for excessive movement. Adjust A-Frame bearing if required. Use a bluetooth dial indicator and utilise two-way radios to communicate with the operator. |  | CBM | [5 empty] | ü | ü | ü |  | ü | ü | ü |  | ü | ü | ü |  | Update | Update | Update |  | ü | ü | ü |  | Update | Update | Update | 1 |  | Update | Update | Update |  | 1
|  | Remove |  | Lube Service | Suspension System | Check dog bone for movement | [28 empty] | 106 | 109 | 0 |  |  | 102 | 7 (105) | Check | 0
OK |  | OK |  | Pre Service Operational Check | Operational Checks | a. A-Frame Bearing |  | CBM | [5 empty] | ü | ü | ü |  | ü | ü | ü |  | ü | ü | ü |  | Update | Update | Update |  | ü | ü | ü |  |  |  |  | 1 |  |  |  |  | Check | 1
OK | 785C - Need to confirm if required for all service levels. @Dodik are these really at 500 and 1000hr for 785D? | OK |  | Pre Service Operational Check | Operational Checks | b. Lateral Link / Dogbone (Rear Axle Bearing) |  | CBM | [5 empty] | ü | ü | ü |  | ü | ü | ü |  | ü | ü | ü | [12 empty] | 1 |  |  |  |  | Check | 1
OK | 785C - Need to confirm if required for all service levels. @Dodik are these really at 500 and 1000hr for 785D? | OK |  | Pre Service Operational Check | Operational Checks | c. Lateral Link / Dogbone (Chassis Bearing) |  | CBM | [5 empty] | ü | ü | ü |  | ü | ü | ü |  | ü | ü | ü | [12 empty] | 1 |  |  |  |  | Check | 1
OK |  | OK |  | Pre Service Operational Check | Operational Checks | Visually inspect A-Frame to rear housing mounting bolts for tightness. |  | Defect | [5 empty] | ü | ü | ü |  | ü | ü | ü |  | ü | ü | ü |  | 19 | 20 | 20 |  | ü | ü | ü |  | 13 | 12 | 14 | 1 |  | 13 | 13 | 13 |  | 1
OK | 785C - New task to be added | OK |  | Pre Service Operational Check | Operational Checks | Check alternator charging voltage. Result: volts |  | Defect | [5 empty] | ü | ü | ü |  | ü | ü | ü |  | ü | ü | ü |  | Add | Add | Add |  | ü | ü | ü |  | Add | Add | Add | 1 |  | Add | Add | Add |  | 1
OK |  | OK |  | Pre Service Operational Check | Operational Checks | Check operation of both body up and hoist limit switches. |  | Defect | [5 empty] | ü | ü | ü |  | ü | ü | ü |  | ü | ü | ü |  | Update | Update | Update |  | ü | ü | ü |  | Update | Update | Update | 1 |  | Update | Update | Update |  | 1
REMOVE | 785C - Remove and add above task to standardise wording 777C - Remove and add above task to standardise wording 773E - Remove and add above task to standardise wording | OK |  | Pre Service Operational Check | Operational Checks | Check body up limit switch |  | Defect | [17 empty] | 9 | 9 | 9 | [5 empty] | 113 | 122 | 126 | 0 |  | 108 | 116 | 22 (120) |  | 0
OK |  | OK |  | Pre Service Operational Check | Operational Checks | Check operation of hoist actuator linkage. |  | Defect | [5 empty] | ü | ü | ü |  | ü | ü | ü |  | ü | ü | ü |  | 7 | 7 | 7 |  | ü | ü | ü |  | 114 | 123 | 127 | 1 |  | 109 | 117 | 23 (121) |  | 1
OK |  | OK |  | Pre Service Operational Check | Operational Checks | Check operation of ladder controls and switches. |  | Defect | [5 empty] | ü | ü | ü |  | ü | ü | ü |  | ü | ü | ü |  | 11 | 12 | 12 |  | ü | ü | ü |  | 19 | 18 | 20 | 1 |  | 19 | 19 | 19 |  | 1
OK |  | OK |  | Pre Service Operational Check | Operational Checks | Check stair interlock function (Park brake interlock). |  | Defect | [5 empty] | ü | ü | ü |  | ü | ü | ü |  | ü | ü | ü |  | 12 | 13 | 13 |  | ü | ü | ü |  | 20 | 19 | 21 | 1 |  | 20 | 20 | 20 |  | 1
OK |  | OK |  | Pre Service Operational Check | Operational Checks | Check alarm(s) when stair is in operation. |  | Defect | [5 empty] | ü | ü | ü |  | ü | ü | ü |  | ü | ü | ü |  | 13 | 14 | 14 |  |  | ü | ü |  | 21 | 20 | 22 | 1 |  | 21 | 21 | 21 |  | 1
OK | 785C - Removed task and added to the oil level check section lower to standardise format | Update |  | Pre Service Operational Check | Operational Checks | Check engine oil level |  | Defect | [17 empty] | 21 | [10 empty] | 0 | [5 empty] | 0
OK | 785C - Removed task and added to the oil level check section lower to standardise format | Update |  | Pre Service Operational Check | Operational Checks | Check coolant level |  | Defect | [17 empty] | 22 | [10 empty] | 0 | [5 empty] | 0
OK | 785C - Removed task and added to the oil level check section lower to standardise format | Update |  | Pre Service Operational Check | Operational Checks | Check transmission oil level |  | Defect | [17 empty] | 23 | [10 empty] | 0 | [5 empty] | 0
OK | 785C - Removed task and added to the oil level check section lower to standardise format | Update |  | Pre Service Operational Check | Operational Checks | Check differential oil level |  | Defect | [17 empty] | 24 | [10 empty] | 0 | [5 empty] | 0
OK | 785C - New task to be added 777C - New task to be added 773E - New task to be added | OK |  | Pre Service Operational Check | Operational Checks | Check integrity of main and start isolators (test for dead). |  | Defect | [5 empty] | ü | ü | ü |  | ü | ü | ü |  | ü | ü | ü |  | Add | Add | Add |  | ü | ü | ü |  | Add | Add | Add | 1 |  | Add | Add | Add |  | 1
OK |  | OK |  | Pre Service Operational Check | Operational Checks | Check for air system leaks, if issues are idenfitied refer to BA-PL-F1983. |  | Defect | [5 empty] | ü | ü | ü |  | ü | ü | ü |  | ü | ü | ü |  | Update | Update | Update |  | ü | ü | ü |  | Update | Update | Update | 1 |  | Update | Update | Update |  | 1
REMOVE | 785C - Remove task and add below tasks to standardise wording 777C - Remove task and add below tasks to standardise wording 773E - Remove task and add below tasks to standardise wording | Remove |  | Pre Service Operational Check | Operational Checks | Check for air system leaks |  | Defect | [17 empty] | 27 | 24 | 24 | [5 empty] | 18 | 17 | 19 | 0 |  | 18 | 18 | 18 |  | 0
OK |  |  |  | Pre Service Operational Check | Operational Checks | Check operation of access stairs through complete cycle twice. |  | Defect | [5 empty] | ü | ü | ü |  | ü | ü | ü |  | ü | ü | ü |  | Add | Add | Add |  | ü | ü | ü |  |  |  |  | 0 | [5 empty] | 0
OK |  |  |  | Pre Service Operational Check | Operational Checks | a. Check for unusual mechanical noises from stairs mechanism. |  | Defect | [5 empty] | ü | ü | ü |  | ü | ü | ü |  | ü | ü | ü |  | Add | Add | Add |  | ü | ü | ü |  |  |  |  | 0 | [5 empty] | 0
OK |  |  |  | Pre Service Operational Check | Operational Checks | b. Hedweld System – Measure stairs cycle times. Adjust system pressure and cycle times if required as per BA-PL-WI3718. Spec: Raise = 10 seconds Lower = 6 seconds |  | Defect | [5 empty] | ü | ü | ü |  | ü | ü | ü |  | ü | ü | ü |  | Add | Add | Add |  | ü | ü | ü |  |  |  |  | 0 | [5 empty] | 0
OK |  |  |  | Pre Service Operational Check | Operational Checks | Inspect ladders/rails for structural integrity. |  | Defect | [5 empty] | ü | ü | ü |  | ü | ü | ü |  | ü | ü | ü |  | 28 | 26 | 26 |  | ü | ü | ü |  |  |  |  | 0 | [5 empty] | 0
REMOVE | 785C - Removed as inspect rops/fops task is in a lower section |  |  | Pre Service Operational Check | Operational Checks | Inspect ROPS for structural integrity |  | Defect | [17 empty] | 30 | 27 | 27 | [8 empty] | 0 | [5 empty] | 0
OK |  |  |  | Pre Service Operational Check | Operational Checks | Check operation of emergency shutdown system. Note: Engine shutdown system, test operation for both cab and ground mounted engine stop switches. |  | Defect | [5 empty] | ü | ü | ü |  | ü | ü | ü |  | ü | ü | ü |  | Update | Update | Update |  | ü | ü | ü |  | Update | Update | Update | 1 |  | Update | Update | Update |  | 1
REMOVE | 785C - Remove task and add above tasks to standardise wording 777C - Remove task and add above tasks to standardise wording 773E - Remove task and add above tasks to standardise wording |  |  | Pre Service Operational Check | Operational Checks | Check engine shutdown system - test operation |  | Defect | [17 empty] | 29 | 25 | 25 | [5 empty] | 22 | 21 | 23 | 0 |  | 22 | 22 | 22 |  | 0
OK | 785C - New task to be added |  |  | Pre Service Operational Check | Operational Checks | Download VIMS data to the assets folder within the sites shared drive S:\17. Plant\17.23 Asset Downloads. |  | Defect | [5 empty] | ü | ü | ü |  | ü | ü | ü |  | ü | ü | ü |  | Add | Add | Add |  | ü | ü | ü |  |  |  |  | 0 | [5 empty] | 0
|  |  |  | Lube Service | Information | 1. Drive truck to workshop using spotter, ensure wheels are chocked. Always ensure the safe work practices are followed in the workshop. When entering the workshop to complete the other services ensure the machine is driven in a straight line so as not to load up the steering geometry. Follow appropriate isolation procedure and tagging and/or locking out on the machine. 2. The dropdown list contains conditions that must be selected by the person performing the check. |  | InfoTab | [28 empty] | 1 | [5 empty] | 1
OK |  |  |  | Lube Service | Recommended Lubricants | [7 empty] | ü | ü | ü | ü | [20 empty] | 0 | [5 empty] | 0
OK |  |  |  | Lube Service | Recommended Lubricants | [11 empty] | ü | ü | ü | ü | [16 empty] | 0 | [5 empty] | 0
OK |  |  |  | Lube Service | Recommended Lubricants | [15 empty] | ü | ü | ü | ü | [12 empty] | 0 | [5 empty] | 0
OK |  |  |  | Lube Service | Recommended Lubricants | [23 empty] | ü | ü | ü | ü |  |  |  |  | 0 | [5 empty] | 0
|  |  |  | Lube Service | Recommended Lubricants | [28 empty] | ü | ü | ü | 1 | [5 empty] | 0
OK |  |  |  | Lube Service | Recommended Lubricants | [20 empty] | ü | ü | ü | [8 empty] | 0 | [5 empty] | 0
|  |  |  | Lube Service | Recommended Lubricants | [31 empty] | 0 |  | ü | ü | ü |  | X
|  |  |  | Lube Service | Oil Sample | [28 empty] | ü | ü | ü | 1 | [5 empty] | 0
OK |  |  |  | Lube Service | Oil Sample | Mandatory Oil Sample Bottle Information: Unit Number; Machine SMU; Date; Compartment; Service Interval; Oil Changed (Y/N) NOTE: Check live sample points are operational (Replace if required). Ensure caps fitted. Task Compartment Comment Status |  | Note |  |  |  |  | ü | ü | ü | ü | [20 empty] | 0 | [5 empty] | 0
OK |  |  |  | Lube Service | Oil Sample | Mandatory Oil Sample Bottle Information: Unit Number; Machine SMU; Date; Compartment; Service Interval; Oil Changed (Y/N) NOTE: Check live sample points are operational (Replace if required). Ensure caps fitted. Task Compartment Comment Status |  | Note | [8 empty] | ü | ü | ü | ü | [16 empty] | 0 | [5 empty] | 0
OK | 785C - Image not in 500hr service sheet currently |  |  | Lube Service | Oil Sample | [20 empty] | Add | ü | ü | [8 empty] | 0 | [5 empty] | 0
OK |  |  |  | Lube Service | Oil Sample | Mandatory Oil Sample Bottle Information: Unit Number; Machine SMU; Date; Compartment; Service Interval; Oil Changed (Y/N) NOTE: Check live sample points are operational (Replace if required). Ensure caps fitted. Task Compartment Comment Status |  | Note | [12 empty] | ü | ü | ü | ü | [12 empty] | 0 | [5 empty] | 0
[37 empty] | 0 |  | ü | ü | ü |  | X
OK |  |  |  | Lube Service | Oil Sample | Mandatory Oil Sample Bottle Information: Unit Number; Machine SMU; Date; Compartment; Service Interval; Oil Changed (Y/N) NOTE: Check live sample points are operational (Replace if required). Ensure caps fitted. |  | Note | [20 empty] | ü | ü | ü | ü |  |  |  |  | 0 | [5 empty] | 0
|  |  |  | Lube Service | Oil Sample | Oil Sample |  | Section | [28 empty] | 1 | [5 empty] | 1
OK |  |  |  | Lube Service | Oil Sample | Engine Oil Sample | Yes | Service |  |  |  |  | ü | ü | ü | ü | ü | ü | ü | ü |  | ü | ü | ü |  | Update | Update | Update | ü | ü | ü | ü |  | Update | Update | Update | 1 |  | Update | Update | Update |  | 1
REMOVE | 785C - Remove task and update with above wording 777C - Remove task and update with above wording 773E - Remove task and update with above wording |  |  | Lube Service | Oil Sample | Engine |  | Service | [17 empty] | 31 | 28 | 28 | [5 empty] | 23 | 22 | 24 | 0 |  | 23 | 23 | 23 |  | 0
OK |  |  |  | Lube Service | Oil Sample | Left Front Hub Oil Sample | Yes | Service | [5 empty] | ü | ü | ü |  | ü | ü | ü |  | ü | ü | ü |  | Update | Update | Update |  | ü | ü | ü |  | Update | Update | Update | 1 |  | Update | Update | Update |  | 1
OK |  |  |  | Lube Service | Oil Sample | Right Front Hub Oil Sample | Yes | Service | [5 empty] | ü | ü | ü |  | ü | ü | ü |  | ü | ü | ü |  | Update | Update | Update |  | ü | ü | ü |  | Update | Update | Update | 1 |  | Update | Update | Update |  | 1
REMOVE |  |  |  | Lube Service | Oil Sample | Front Wheel Hubs |  | Service | [17 empty] | 32 | 29 | 29 | [8 empty] | 0 | [5 empty] | 0
| 785C - Remove task and update with above wording 777C - Remove task and update with above wording 773E - Remove task and update with above wording |  |  | Lube Service | Oil Sample | Front wheel hub |  | Service | [25 empty] | 24 | 23 | 25 | 0 |  | 24 | 24 | 24 |  | 0
OK |  |  |  | Lube Service | Oil Sample | Transmission Oil Sample | Yes | Service | [5 empty] | ü | ü | ü |  | ü | ü | ü |  | ü | ü | ü |  | Update | Update | Update |  | ü | ü | ü |  | Update | Update | Update | 1 |  | Update | Update | Update |  | 1
REMOVE | 785C - Remove task and update with above wording 777C - Remove task and update with above wording |  |  | Lube Service | Oil Sample | Transmission |  | Service | [17 empty] | 33 | 30 | 30 | [5 empty] | 25 | 24 | 26 | 0 | [5 empty] | 0
| 773E - Remove task and update with above wording |  |  | Lube Service | Oil Sample | Transmission & torque converter |  | Service | [28 empty] | 0 |  | 25 | 25 | 25 |  | 0
OK |  |  |  | Lube Service | Oil Sample | Steering System Oil Sample | Yes | Service | [5 empty] | ü | ü | ü |  | ü | ü | ü |  | ü | ü | ü |  | Update | Update | Update |  | ü | ü | ü |  | Update | Update | Update | 1 |  | Update | Update | Update |  | 1
REMOVE | 785C - Remove task and update with above wording 777C - Remove task and update with above wording 773E - Remove task and update with above wording |  |  | Lube Service | Oil Sample | Steering Hydraulics |  | Service | [17 empty] | 34 | 31 | 31 | [5 empty] | 26 | 25 | 27 | 0 |  | 26 | 26 | 26 |  | 0
OK |  |  |  | Lube Service | Oil Sample | Hoist / Torque Converter / Brake Cooling Hydraulic System Oil Sample | Yes | Service | [5 empty] | ü | ü | ü |  | ü | ü | ü |  | ü | ü | ü |  | Update | Update | Update |  | ü | ü | ü |  | Update | Update | Update | 1 |  | Update | Update | Update |  | 1
REMOVE | 785C - Remove task and update with above wording |  |  | Lube Service | Oil Sample | Hoist / TC / brake cooling hydraulics |  | Service | [17 empty] | 35 | 32 | 32 | [8 empty] | 0 | [5 empty] | 0
| 777C - Remove task and update with above wording |  |  | Lube Service | Oil Sample | Hoist, T/C& brake cooling |  | Service | [25 empty] | 27 | 26 | 28 | 0 | [5 empty] | 0
| 773E - Remove task and update with above wording |  |  | Lube Service | Oil Sample | Hoist & brake cooling hydraulics |  | Service | [28 empty] | 0 |  | 27 | 27 | 27 |  | 0
OK |  |  |  | Lube Service | Oil Sample | Differential Oil Sample | Yes | Service | [5 empty] | ü | ü | ü |  | ü | ü | ü |  | ü | ü | ü |  | Update | Update | Update |  | ü | ü | ü |  | Update | Update | Update | 1 |  | Update | Update | Update |  | 1
REMOVE | 785C - Remove task and update with above wording |  |  | Lube Service | Oil Sample | Differential |  | Service | [17 empty] | 36 | 33 | 33 | [8 empty] | 0 | [5 empty] | 0
| 777C - Remove task and update with above wording 773E - Remove task and update with above wording |  |  | Lube Service | Oil Sample | Diff & final drives |  | Service | [25 empty] | 28 | 27 | 29 | 0 |  | 28 | 28 | 28 |  | 0
OK | 785C - Add coolant task to 1000hr to align with 785D |  |  | Lube Service | Oil Sample | Coolant Sample (Level 1) | Yes | Service | [6 empty] | ü | ü |  |  | ü | ü |  |  | ü | ü |  |  | Add | 34 |  |  | ü | ü |  | Update | Update | Update | 1 |  | Update | Update | Update |  | 1
| 773E - Remove task and update with above wording |  |  | Lube Service | Oil Sample | Cooling system |  | Service | [28 empty] | 0 |  | 29 | 29 | 29 |  | 0
| 777C - Remove task and update with above wording |  |  | Lube Service | Oil Sample | Cooling system (level 1) |  | Service | [25 empty] | 29 | 28 | 30 | 0 | [5 empty] | 0
|  |  |  | Lube Service | Oil Change | Oil Change |  | Section | [28 empty] | 1 | [5 empty] | 1
OK |  |  |  | Lube Service | Oil Change | Engine Oil Change | Yes | Service | [5 empty] | ü | ü | ü | ü | ü | ü | ü |  | ü | ü | ü |  | Update | Update | Update |  | ü | ü | ü |  | Update | Update | Update | 1 |  | Update | Update | Update |  | 1
REMOVE | 785C - Remove task and update with above wording 777C - Remove task and update with above wording 773E - Remove task and update with above wording |  |  | Lube Service | Oil Change | Engine |  | Service | [17 empty] | 37 | 34 | 35 | [5 empty] | 30 | 29 | 31 | 0 |  | 30 | 30 | 30 |  | 0
OK |  |  |  | Lube Service | Oil Change | Left Front Hub Oil Change | Yes | Service | [5 empty] | ü | ü | ü |  | ü | ü | ü |  | ü | ü | ü |  | Update | Update | Update |  | ü | ü | ü |  | Update | Update | Update | 1 |  | Update | Update | Update |  | 1
OK |  |  |  | Lube Service | Oil Change | Right Front Hub Oil Change | Yes | Service | [5 empty] | ü | ü | ü |  | ü | ü | ü |  | ü | ü | ü |  | Update | Update | Update |  | ü | ü | ü |  | Update | Update | Update | 1 |  | Update | Update | Update |  | 1
REMOVE | 785C - Remove task and update with above wording |  |  | Lube Service | Oil Change | Front Wheel Hubs |  | Service | [17 empty] | 38 | 35 | 36 | [8 empty] | 0 | [5 empty] | 0
| 777C - Remove task and update with above wording 773E - Remove task and update with above wording |  |  | Lube Service | Oil Change | Front wheel hub |  | Service | [25 empty] | 31 | 30 | 32 | ? |  | 31 | 31 | 31 |  | 0
OK |  |  |  | Lube Service | Oil Change | Transmission (including transmission extension housing to be drained) Oil Change | Yes | Service | [6 empty] | ü | ü |  |  | ü | ü |  |  | ü | ü |  |  | Update | Update |  |  | ü | ü |  |  | 31 | 33 | 1 |  |  | Update | Update |  | 1
REMOVE | 785C - Remove task and update with above wording |  |  | Lube Service | Oil Change | Transmission |  | Service | [18 empty] | 36 | 37 | [8 empty] | 0 | [5 empty] | 0
| 773E - Remove task and update with above wording |  |  | Lube Service | Oil Change | Transmission & Torque converter (including transmission extension housing to be drained) |  | Service | [28 empty] | 0 |  |  | 32 | 32 |  | 0
OK |  |  |  | Lube Service | Oil Change | Steering System Oil Change | Yes | Service | [7 empty] | ü |  |  |  | ü |  |  |  | ü |  |  |  | Update |  |  | ü | ü |  |  |  | Update | 1 |  |  |  | Update |  | 1
REMOVE | 785C - Remove task and update with above wording 777C - Remove task and update with above wording and removed from 1000hr sheet 773E - Remove task and update with above wording and removed from 1000hr sheet | Remove |  | Lube Service | Oil Change | Steering Hydraulics |  | Service | [19 empty] | 38 | [6 empty] | 32 | 34 | 0 |  |  | 33 | 33 | Check | 0
OK |  |  |  | Lube Service | Oil Change | Hoist / Torque Converter / Brake Cooling Hydraulic System Oil Change | Yes | Service | [7 empty] | ü |  |  |  | ü |  |  |  | ü |  |  |  | Update |  |  | ü | ü |  |  |  | Update | 1 |  |  |  | Update |  | 1
REMOVE | 785C - Remove task and update with above wording |  |  | Lube Service | Oil Change | Hoist / TC / brake cooling hydraulics |  | Service | [19 empty] | 39 | [8 empty] | 0 | [5 empty] | 0
| 777C - Remove task and update with above wording. Also remove from 1000hr sheet | Remove |  | Lube Service | Oil Change | Hoist, T/C & brake cooling |  | Service | [26 empty] | 33 | 35 | 0 |  |  |  |  | Check | 0
| 773E - Remove task and update with above wording. Also remove from 1000hr sheet | Remove |  | Lube Service | Oil Change | Hoist & brake cooling hydraulics |  | Service | [28 empty] | 0 |  |  | 34 | 34 | Check | 0
OK | 785C - Add access system oil change to align with 785D |  |  | Lube Service | Oil Change | Access System Oil Change | Yes | Service | [7 empty] | ü |  |  |  | ü |  |  |  | ü |  |  |  | Add |  |  |  | ü |  |  |  | Update | 1 |  |  |  | Update |  | 1
| 777C - Remove task and update with above wording. Also remove from 500 and 1000hr service 773E - Remove task and update with above wording. Also remove from 500 and 1000hr service | Remove |  | Lube Service | Oil Change | Access system |  | Service | [25 empty] | 32 | 34 | 36 | 0 |  | 32 | 35 | 35 | Check | 0
OK | 785C - Add rear axle (final drives and differential) oil change to align with 785D 777C - Add task to align with 785D 773E - Add task to align with 785D |  |  | Lube Service | Oil Change | Rear Axle (Final Drives and Differential) Oil Change | Yes | Service | [7 empty] | ü |  |  |  | ü |  |  |  | ü |  |  |  | Add |  |  |  | ü |  |  |  | add | 1 |  |  |  | add |  | 1
|  |  |  | Lube Service | Oil Level Check | Oil Level Check |  | Section | [28 empty] | 1 | [5 empty] | 1
OK |  |  |  | Lube Service | Oil Level Check | Engine Oil Level Check | Yes | Service |  |  |  |  | ü |  |  |  | ü | [11 empty] | ü | [7 empty] | ? | [5 empty] | ?
OK |  |  |  | Lube Service | Oil Level Check | Left Front Hub Oil Level Check | Yes | Service |  |  |  |  | ü |  |  |  | ü | [11 empty] | ü | [7 empty] | ? | [5 empty] | ?
OK |  |  |  | Lube Service | Oil Level Check | Right Front Hub Oil Level Check | Yes | Service |  |  |  |  | ü |  |  |  | ü | [11 empty] | ü | [7 empty] | ? | [5 empty] | ?
OK | 785C - Check has been moved from pre op to here 777C - New task to be added 773E - New task to be added |  |  | Lube Service | Oil Level Check | Transmission (including transmission extension housing to be drained) Oil Level Check | Yes | Service |  |  |  |  | ü | ü |  |  | ü | ü |  |  |  | ü |  |  |  | Add |  |  | ü | ü |  |  |  | add |  |  | 1 |  | add |  |  |  | 1
OK | 785C - Check has been moved from pre op to here 777C - New task to be added 773E - New task to be added |  |  | Lube Service | Oil Level Check | Steering System Oil Level Check | Yes | Service |  |  |  |  | ü | ü | ü |  | ü | ü | ü |  |  | ü | ü |  |  | Add | Add |  | ü | ü |  |  |  | add | add |  | 1 |  | add | add |  |  | 1
OK | 785C - Check has been moved from pre op to here 777C - New task to be added 773E - New task to be added |  |  | Lube Service | Oil Level Check | Hoist / Torque Converter / Brake Cooling Hydraulic System Oil Level Check | Yes | Service |  |  |  |  | ü | ü | ü |  | ü | ü | ü |  |  | ü | ü |  |  | Add | Add |  | ü | ü |  |  |  | add | add |  | 1 |  | add | add |  |  | 1
OK |  |  |  | Lube Service | Oil Level Check | Access System Oil Level Check | Yes | Service |  |  |  |  | ü | ü | ü |  | ü | ü | ü | [9 empty] | ü | ü | ü | [5 empty] | ? | [5 empty] | ?
OK | 785C - Check has been moved from pre op to here 777C - New task to be added 773E - New task to be added |  |  | Lube Service | Oil Level Check | Engine Cooling System Coolant Level Check | Yes | Service |  |  |  |  | ü | ü | ü | ü | ü | ü | ü | ü |  | ü | ü | ü |  | Add | Add | Add | ü | ü | ü | ü |  | add | add | add | 1 |  | add | add | add |  | 1
OK | 785C - Check has been moved from pre op to here 777C - New task to be added 773E - New task to be added |  |  | Lube Service | Oil Level Check | Rear Axle (Final Drives and Differential) Oil Level Check | Yes | Service |  |  |  |  | ü | ü | ü |  | ü | ü | ü |  |  | ü | ü |  |  | Add | Add |  | ü | ü | ü |  |  | add | add |  | 1 |  | add | add |  |  | 1
|  |  |  | Lube Service | Magnetic Plugs Ratings | Magnetic Plugs Ratings |  | Section | [28 empty] | 1 | [5 empty] | 1
OK |  |  |  | Lube Service | Magnetic Plugs Ratings | Inspect and report for each magnetic plug as per below: Caution: Hot oil under pressure. Caution: Do not use thread sealant on mag plugs when refitting. Refit dry only. |  | CBM | [5 empty] | ü | ü | ü |  | ü | ü | ü |  | ü | ü | ü |  | Update | Update | Update |  | ü | ü | ü |  | Update | Update | Update | 1 |  | Update | Update | Update |  | 1
REMOVE | 785C - Remove heading and use the above one to standardise wording 777C - Remove and use above wording 773E - Remove and use above wording |  |  | Lube Service | Magnetic Plugs Ratings | Inspect and report condition for each magnetic plug as per below: Caution: Oil under pressure and will rush out - Connect venturi to hydraulic tank breather and cap all other breathers prior to removing magnetic plug. Caution: Do not use thread sealant on mag plugs when refitting. Refit dry only. |  | CBM | [28 empty] | 0 | [5 empty] | 0
OK |  |  |  | Lube Service | Magnetic Plugs Ratings | a. Left Front Hub (Magnetic Plug) |  | CBM | [5 empty] | ü | ü | ü |  | ü | ü | ü |  | ü | ü | ü |  | Update | Update | Update |  | ü | ü | ü |  | Update | Update | Update | 1 |  | Update | Update | Update |  | 1
REMOVE | 785C - Remove task and update with above wording 777C - Remove task and update with above wording 773E - Remove task and update with above wording |  |  | Lube Service | Magnetic Plugs Ratings | a. LH Front Hub |  | CBM | [17 empty] | 41a | 39a | 42a | [5 empty] | 38a | 37a | 39a | 0 |  | 38a | 38a | 38a |  | 0
OK |  |  |  | Lube Service | Magnetic Plugs Ratings | b. Right Front Hub (Magnetic Plug) |  | CBM | [5 empty] | ü | ü | ü |  | ü | ü | ü |  | ü | ü | ü |  | Update | Update | Update |  | ü | ü | ü |  | Update | Update | Update | 1 |  | Update | Update | Update |  | 1
REMOVE | 785C - Remove task and update with above wording 777C - Remove task and update with above wording 773E - Remove task and update with above wording |  |  | Lube Service | Magnetic Plugs Ratings | a. RH Front Hub |  | CBM | [17 empty] | 41b | 39b | 42b | [5 empty] | 38b | 37b | 39b | 0 |  | 38b | 38b | 38b |  | 0
OK |  |  |  | Lube Service | Magnetic Plugs Ratings | c. Left Final Drive (Magnetic Plug) |  | CBM | [5 empty] | ü | ü | ü |  | ü | ü | ü |  | ü | ü | ü |  | Update | Update | Update |  | ü | ü | ü |  | Update | Update | Update | 1 |  | Update | Update | Update |  | 1
REMOVE | 785C - Remove task and update with above wording 777C - Remove task and update with above wording 773E - Remove task and update with above wording |  |  | Lube Service | Magnetic Plugs Ratings | c. LH final drive |  | CBM | [17 empty] | 41c | 39c | 42c | [5 empty] | 38c | 37c | 39c | 0 |  | 38c | 38c | 38c |  | 0
OK |  |  |  | Lube Service | Magnetic Plugs Ratings | d. Right Final Drive (Magnetic Plug) |  | CBM | [5 empty] | ü | ü | ü |  | ü | ü | ü |  | ü | ü | ü |  | Update | Update | Update |  | ü | ü | ü |  | Update | Update | Update | 1 |  | Update | Update | Update |  | 1
REMOVE | 785C - Remove task and update with above wording 777C - Remove task and update with above wording 773E - Remove task and update with above wording |  |  | Lube Service | Magnetic Plugs Ratings | d. RH final drive |  | CBM | [17 empty] | 41d | 39d | 42d | [5 empty] | 38d | 37d | 39d | 0 |  | 38d | 38d | 38d |  | 0
OK |  |  |  | Lube Service | Magnetic Plugs Ratings | e. Differential (Magnetic Plug) |  | CBM | [5 empty] | ü | ü | ü |  | ü | ü | ü |  | ü | ü | ü |  | Update | Update | Update |  | ü | ü | ü |  | Update | Update | Update | 1 |  | Update | Update | Update |  | 1
REMOVE | 785C - Remove task and update with above wording 777C - Remove task and update with above wording 773E - Remove task and update with above wording |  |  | Lube Service | Magnetic Plugs Ratings | e. Differential |  | CBM | [17 empty] | 41e | 39e | 42e | [5 empty] | 38e | 37e | 39e | 0 |  | 38e | 38e | 38e |  | 0
|  |  |  | Lube Service | Lube Service (Filter; Breather; Screen) | Lube Service (Filter; Breather; Screen) |  | Section | [28 empty] | 1 | [5 empty] | 1
OK |  |  |  | Lube Service | Lube Service | Change park brake release filter. | Yes | Service | [5 empty] | ü | ü | ü |  | ü | ü | ü |  | ü | ü | ü |  | Update | Update | Update |  | ü | ü | ü |  | Update | Update | Update | 1 |  | Update | Update | Update |  | 1
REMOVE | 785C - Remove task and update with above wording |  |  | Lube Service | Lube Service | Parking brake release oil filter |  | Service | [17 empty] | 45 | 44 | 46 | [8 empty] | 0 | [5 empty] | 0
| 777C - Remove and update with above wording 773E - Remove and update with above wording |  |  | Lube Service | Lube Service | Filter - Parking brake release |  | Service | [25 empty] | 43 | 43 | 46 | 0 |  | 45 | 46 | 46 |  | 0
OK | 785C - added check at 1000hr to align with 785D |  |  | Lube Service | Lube Service | Replace air dryer desiccant. | Yes | Service | [6 empty] | ü | ü |  |  | ü | ü |  |  | ü | ü |  |  | Add | Update | [6 empty] | Update | Update | 1 |  |  | Update | Update |  | 1
REMOVE | 785C - Remove task and update with above wording 777C - Remove task and update with above wording 773E - Remove task and update with above wording |  |  | Lube Service | Lube Service | Air dryer desiccant |  | Service | [19 empty] | 62 | [6 empty] | 38 | 40 | 0 |  |  | 39 | 39 |  | 0
OK |  |  |  | Lube Service | Lube Service | Change cab air filter. | Yes | Service | [5 empty] | ü | ü | ü |  | ü | ü | ü |  | ü | ü | ü |  | Update | Update | Update |  | ü | ü | ü |  | Update | Update | Update | 1 |  | Update | Update | Update |  | 1
REMOVE | 785C - Remove task and update with above wording |  |  | Lube Service | Lube Service | Filter - Cab air filter |  | Service | [18 empty] | 57 | 59 | [8 empty] | 0 | [5 empty] | 0
REMOVE | 785C - Remove task and update with above wording |  |  | Lube Service | Lube Service | Cab air filter |  | Service | [17 empty] | 55 | [10 empty] | 0 | [5 empty] | 0
| 777C - Remove and update with above wording 773E - Remove and update with above wording |  |  | Lube Service | Lube Service | Filter - Cab air |  | Service | [25 empty] | 39 | 39 | 41 | 0 |  | 39 | 40 | 40 |  | 0
|  |  |  | Lube Service | Lube Service | Filter - Cab pressuriser (if fitted) |  | Service | [28 empty] | 0 |  | 40 | 41 | 41 | Check | X
REMOVE | 785C - Remove task and update with below task. Also add the cut and inspect task |  |  | Lube Service | Lube Service | Differential and final drive filter (rear axle) |  | Service | [17 empty] | 44 | 42 | 44 | [8 empty] | 0 | [5 empty] | 0
OK | 777C - new task to be added 773E - New task to be added |  |  | Lube Service | Lube Service | a. Change differential and final drive filter. | Yes | Service | [5 empty] | ü | ü | ü |  | ü | ü | ü |  | ü | ü | ü |  | Update | Update | Update |  | ü | ü | ü |  | add | add | add | 1 |  | add | add | add | Check | 1
OK | 777C - new task to be added 773E - New task to be added |  |  | Lube Service | Lube Service | b. Cut and inspect differential and final drive filter. |  | CBM | [5 empty] | ü | ü | ü |  | ü | ü | ü |  | ü | ü | ü |  | Update | Update | Update |  | ü | ü | ü |  | add | add | add | 1 |  | add | add | add | Check | 1
OK | 777C - new task to be added 773E - New task to be added |  |  | Lube Service | Lube Service | b1. Differential and Final Drive Filter |  | CBM | [5 empty] | ü | ü | ü |  | ü | ü | ü |  | ü | ü | ü |  | Update | Update | Update |  | ü | ü | ü |  | add | add | add | 1 |  | add | add | add | Check | 1
OK | 777C - new task to be added 773E - New task to be added |  |  | Lube Service | Lube Service | Service air filters and air filter box. | Yes | Service | [5 empty] | ü | ü | ü |  | ü | ü | ü |  | ü | ü | ü |  | Update | Update | Update | ü | ü | ü | ü |  | Update | Update | Update | 1 |  | Update | Update | Update | Check | 1
REMOVE | 785C - Remove task and update with above wording |  |  | Lube Service | Lube Service | Engine air filters: |  | Service | [17 empty] | 57 | [10 empty] | 0 | [5 empty] | 0
REMOVE | 785C - Remove task and update with above wording 777C - Remove and update with above wording 773E - Remove and update with above wording |  |  | Lube Service | Lube Service | Filter - Engine air |  | Service | [18 empty] | 59 | 60 | [5 empty] | 40 | 40 | 42 | 0 |  | 41 | 42 | 42 |  | 0
OK | Align with IronForms for 785D - @Dodik have you made a mistake for this section and the mapping? |  |  | Lube Service | Lube Service | a. Empty/clean vacuator valves. | Yes | Service | [5 empty] | ü | ü | ü |  | ü | ü | ü |  | ü | ü | ü |  | Update | Update | Update | ü | ü | ü | ü |  |  |  |  | 0 |  |  |  |  | Check whole section in yellow. Mapping is whack | 0
OK | Align with IronForms for 785D - @Dodik have you made a mistake for this section and the mapping? |  |  | Lube Service | Lube Service | b. Remove all air filter pre-cleaner dust bowl assemblies and wash. Note: Ensure bowls are permitted to dry before re-installing. | Yes | Service | [5 empty] | ü | ü | ü |  | ü | ü | ü |  | ü | ü | ü |  |  |  |  | ü | ü | ü | ü |  |  |  |  | 0 | [5 empty] | 0
OK | Align with IronForms for 785D - @Dodik have you made a mistake for this section and the mapping? |  |  | Lube Service | Lube Service | c. Wash out the lower pre-cleaner chamber of the air-filter box. Potable water preferred. Note:Remove primary air filters when finished washing and allow lower chamber to dry a minimum of 4 hrs. Ensure old secondary filter remains in place whilst drying. | Yes | Service | [7 empty] | ü |  |  |  | ü |  |  |  | ü | [7 empty] | ü |  |  |  |  | 0 | [5 empty] | 0
OK | Align with IronForms for 785D - @Dodik have you made a mistake for this section and the mapping? |  |  | Lube Service | Lube Service | a. Remove primary element |  | Service | [17 empty] | 57a | 59a | 61a | [5 empty] | 40a | 40a | 42a | 1 |  | 41a | 42a | 42a |  | 1
OK | Align with IronForms for 785D - @Dodik have you made a mistake for this section and the mapping? |  |  | Lube Service | Lube Service | b. Clean pre-cleaner assembly |  | Service | [17 empty] | 57b | 59b | 61b | [5 empty] | 40b | 40b | 42b | 1 |  | 41b | 42b | 42b |  | 1
OK | Align with IronForms for 785D - @Dodik have you made a mistake for this section and the mapping? |  |  | Lube Service | Lube Service | c. Empty/ clean vactuator valves |  | Service | [17 empty] | 57c | 59c | 61c | [5 empty] | 40c | 40c | 42c | 1 |  | 41c | 42c | 42c |  | 1
OK | Align with IronForms for 785D - @Dodik have you made a mistake for this section and the mapping? |  |  | Lube Service | Lube Service | d. Replace secondary element |  | Service | [18 empty] | 59d | 61d | [6 empty] | 40d | 42d | 1 |  |  |  | 42d |  | X
OK | Align with IronForms for 785D - @Dodik have you made a mistake for this section and the mapping? |  |  | Lube Service | Lube Service | e. Replace primary element |  | Service | [17 empty] | 57d | 59e | 61e | [5 empty] | 40e | 40e | 42e | 1 |  | 41d | 42d | 42e |  | 1
OK | Align with IronForms for 785D - @Dodik have you made a mistake for this section and the mapping? |  |  | Lube Service | Lube Service | d. Remove primary element. | Yes | Service | [5 empty] | ü | ü | ü |  |  | ü | ü |  | ü | ü | ü |  |  |  |  | ü | ü | ü | ü |  |  |  |  | 0 | [5 empty] | 0
OK | Align with IronForms for 785D - @Dodik have you made a mistake for this section and the mapping? |  |  | Lube Service | Lube Service | e. Replace secondary element. | Yes | Service | [6 empty] | ü | ü |  |  | ü | ü |  | ü | ü | ü | [5 empty] | ü | ü | ü |  |  |  |  | 0 | [5 empty] | 0
OK | Align with IronForms for 785D - @Dodik have you made a mistake for this section and the mapping? |  |  | Lube Service | Lube Service | f. Replace primary element. | Yes | Service | [5 empty] | ü | ü | ü |  | ü | ü | ü |  | ü | ü | ü |  |  |  |  | ü | ü | ü | ü |  |  |  |  | 0 | [5 empty] | 0
REMOVE | 785C - Remove and added to lower task to standardise order |  |  | Lube Service | Lube Service | Engine oil filter (Cut and inspect one filter for debris) |  | Service | [17 empty] | 42 | 40 | 43 | [8 empty] | 0 | [5 empty] | 0
| 777C - Remove and update with below wording 773E - Remove and update with below wording |  |  | Lube Service | Lube Service | Filter - Engine oil (Cut and inspect one filter for debris) |  | Service | [25 empty] | 41 |  | 43 | 0 |  | 42 | 43 | 43 |  | 0
| 777C - remove and update with below wording |  |  | Lube Service | Lube Service | Filter - Engine oil (Cut and inspect one filter for |  | Service | [26 empty] | 41 |  | 0 | [5 empty] | 0
OK |  |  |  | Lube Service | Lube Service | a. Change engine oil filters. | Yes | Service | [5 empty] | ü | ü | ü |  | ü | ü | ü |  | ü | ü | ü |  | Update | Update | Update |  | ü | ü | ü |  | Update | Update | Update | 1 |  | Update | Update | Update |  | 1
OK |  |  |  | Lube Service | Lube Service | b. Cut and inspect one engine oil filter. |  | CBM | [5 empty] | ü | ü | ü |  | ü | ü | ü |  | ü | ü | ü |  | Update | Update | Update |  | ü | ü | ü |  | Update | Update | Update | 1 |  | Update | Update | Update |  | 1
OK |  |  |  | Lube Service | Lube Service | b1. Engine Oil Filter |  | CBM | [5 empty] | ü | ü | ü |  | ü | ü | ü |  | ü | ü | ü |  | Update | Update | Update |  | ü | ü | ü |  | Update | Update | Update | 1 |  | Update | Update | Update |  | 1
| 773E - Remove and update with below task wording |  |  | Lube Service | Lube Service | Breather - Engine Crankcase |  | Service | [28 empty] | 0 |  |  |  | 53 |  | 0
OK |  |  |  | Lube Service | Lube Service | Clean and refit engine crankcase breather, replace if necessary. | Yes | Service | [5 empty] | ü | ü |  |  | ü | ü |  |  | ü | ü |  |  | Update | Update |  |  | ü | ü |  |  | Update | Update |  | 1 |  | Update | Update |  |  | 1
| 777C - Remove and update with above task wording. Removed task for 2000hr as breather is replaced 773E - Remove and update with above task wording. Removed task for 2000hr as breather is replaced |  |  | Lube Service | Lube Service | (Clean Section) Breather - Engine crankcase |  | Service | [25 empty] | 50 | 50 | 53 | 0 |  | 57 | 58 |  |  | 0
REMOVE | 785C - Remove and added to above and lower task to standardise order |  |  | Lube Service | Lube Service | (Clean Section) Engine crankcase breather |  | Service | [17 empty] | 62 | 63 | 67 | [8 empty] | 0 | [5 empty] | 0
OK |  |  |  | Lube Service | Lube Service | Change engine crankcase breather. | Yes | Service | [7 empty] | ü |  |  |  | ü |  |  |  | ü |  |  |  | Update |  |  |  | ü |  |  |  | Update | 1 |  |  |  | Update |  | 1
OK |  |  |  | Lube Service | Lube Service | Change primary (water separator) fuel filters. | Yes | Service | [5 empty] | ü | ü | ü |  | ü | ü | ü |  | ü | ü | ü |  | Update | Update | Update |  | ü | ü | ü |  | add | add | Update | 1 |  | Update | Update | Update |  | 1
REMOVE | 785C - Removed task and updated above to standardise wording |  |  | Lube Service | Lube Service | Fuel filter (primary, water seperator) |  | Service | [17 empty] | 51 | 52 | 54 | [8 empty] | 0 | [5 empty] | 0
| 777C - Remove and update with above task wording. Also added task to 500 and 1000hr to align with 785D 773E - Remove and update with above task wording |  |  | Lube Service | Lube Service | Filter - Fuel (primary, water seperator) |  | Service | [27 empty] | 44 | 0 |  | 43 | 44 | 44 | Check | 0
OK |  |  |  | Lube Service | Lube Service | Change secondary fuel filters. | Yes | Service | [5 empty] | ü | ü | ü |  | ü | ü | ü |  | ü | ü | ü |  | Update | Update | Update |  | ü | ü | ü |  | Update | Update | Update | 1 |  | Update | Update | Update |  | 1
REMOVE | 785C - Removed task and updated above to standardise wording |  |  | Lube Service | Lube Service | Fuel filter (secondary) |  | Service | [17 empty] | 43 | 41 | 55 | [8 empty] | 0 | [5 empty] | 0
| 777C - Remove task and add updated wording above 773E - Remove task and add updated wording above |  |  | Lube Service | Lube Service | Filter - Fuel (secondary) |  | Service | [25 empty] | 42 | 42 | 45 | 0 |  | 44 | 45 | 45 |  | 0
| 773E - Remove task to align with 785D |  |  | Lube Service | Lube Service | Filter - Steering pump case drain |  | Service | [28 empty] | 0 |  | 46 | 47 | 47 | Check | 0
OK |  |  |  | Lube Service | Lube Service | a. Change steering pump case drain filter. | Yes | Service | [5 empty] | ü | ü | ü |  | ü | ü | ü | [9 empty] | ü | ü | ü |  |  |  |  | 0 | [5 empty] | 0
OK |  |  |  | Lube Service | Lube Service | b. Cut and inspect steering pump case drain filter. |  | CBM | [5 empty] | ü | ü | ü |  | ü | ü | ü | [9 empty] | ü | ü | ü |  |  |  |  | 0 | [5 empty] | 0
OK |  |  |  | Lube Service | Lube Service | b1. Steering Pump Case Drain Filter |  | CBM | [5 empty] | ü | ü | ü |  | ü | ü | ü | [9 empty] | ü | ü | ü |  |  |  |  | 0 | [5 empty] | 0
REMOVE | Removed and added below as 'change steering system filter' to standardise wording |  |  | Lube Service | Lube Service | Steering hydraulic oil filter |  | Service | [17 empty] | 46 | 46 | 48 | [8 empty] | 0 | [5 empty] | 0
| 777C - Remove task and add updated wording below 773E - Remove task and add updated wording below |  |  | Lube Service | Lube Service | Filter - Steering system |  | Service | [25 empty] | 44 | 44 | 47 | 0 |  | 47 | 48 | 48 |  | 0
OK |  |  |  | Lube Service | Lube Service | a. Change steering system filter. | Yes | Service | [5 empty] | ü | ü | ü |  | ü | ü | ü |  | ü | ü | ü |  | Update | Update | Update |  | ü | ü | ü |  | Update | Update | Update | 1 |  | Update | Update | Update |  | 1
OK |  |  |  | Lube Service | Lube Service | b. Cut and inspect steering system filter. |  | CBM | [5 empty] | ü | ü | ü |  | ü | ü | ü |  | ü | ü | ü |  | Update | Update | Update |  | ü | ü | ü |  | Update | Update | Update | 1 |  | Update | Update | Update |  | 1
OK |  |  |  | Lube Service | Lube Service | b1. Steering System Filter |  | CBM | [5 empty] | ü | ü | ü |  | ü | ü | ü |  | ü | ü | ü |  | Update | Update | Update |  | ü | ü | ü |  | Update | Update | Update | 1 |  | Update | Update | Update |  | 1
| 777C - Remove task and add updated wording below 773E - Remove task and add updated wording below |  |  | Lube Service | Lube Service | Filter - Transmission oil |  | Service | [25 empty] | 45 | 45 | 48 | 0 |  | 48 | 49 | 49 |  | 0
REMOVE | 785C - Removed and updated as below tasks |  |  | Lube Service | Lube Service | Transmission oil filter |  | CBM | [17 empty] | 49 | 49 | 51 | [8 empty] | 0 | [5 empty] | 0
OK |  |  |  | Lube Service | Lube Service | a. Change transmission (lubrication) filter. | Yes | Service | [5 empty] | ü | ü | ü |  | ü | ü | ü |  | ü | ü | ü |  | Update | Update | Update |  | ü | ü | ü |  | Update | Update | Update | 1 |  | Update | Update | Update |  | 1
OK |  |  |  | Lube Service | Lube Service | b. Cut and inspect transmission (lubrication) filter. |  | CBM | [5 empty] | ü | ü | ü |  | ü | ü | ü |  | ü | ü | ü |  | Update | Update | Update |  | ü | ü | ü |  | Update | Update | Update | 1 |  | Update | Update | Update |  | 1
OK |  |  |  | Lube Service | Lube Service | b1. Transmission (Lubrication) Filter |  | CBM | [5 empty] | ü | ü | ü |  | ü | ü | ü |  | ü | ü | ü |  | Update | Update | Update |  | ü | ü | ü |  | Update | Update | Update | 1 |  | Update | Update | Update |  | 1
OK | 785C - no trans charge filter, only lube oil filter. 777C - Model does have tc charge filters 773E - Model does not have tc charge filters? |  |  | Lube Service | Lube Service | a. Change transmission (charge) filter. | Yes | Service | [5 empty] | ü | ü | ü |  | ü | ü | ü |  | ü | ü | ü | [5 empty] | ü | ü | ü |  | add | add | add | 1 |  |  |  |  | Check | X
OK | 785C - no trans charge filter, only lube oil filter. 777C - Model does have tc charge filters 773E - Model does not have tc charge filters? |  |  | Lube Service | Lube Service | b. Cut and inspect transmission (charge) filter. |  | CBM | [5 empty] | ü | ü | ü |  | ü | ü | ü |  | ü | ü | ü | [5 empty] | ü | ü | ü |  | add | add | add | 1 |  |  |  |  | Check | X
OK | 785C - no trans charge filter, only lube oil filter. 777C - Model does have tc charge filters 773E - Model does not have tc charge filters? |  |  | Lube Service | Lube Service | b1. Transmission (Charge) Filter |  | CBM | [5 empty] | ü | ü | ü |  | ü | ü | ü |  | ü | ü | ü | [5 empty] | ü | ü | ü |  | add | add | add | 1 |  |  |  |  | Check | X
| 777C - Remove task and update with below wording 773E - Remove task and update with below wording |  |  | Lube Service | Lube Service | Filter - Torque converter oil |  | CBM | [25 empty] | 46 | 46 | 49 | 0 |  | 49 | 50 | 50 |  | 0
REMOVE | 785C - Removed and added below tasks to standardise wording |  |  | Lube Service | Lube Service | Torque converter oil filter |  | CBM | [17 empty] | 47 | 47 | 49 | [8 empty] | 0 | [5 empty] | 0
OK |  |  |  | Lube Service | Lube Service | a. Change torque converter filter. | Yes | Service | [5 empty] | ü | ü | ü |  | ü | ü | ü |  | ü | ü | ü |  | Update | Update | Update | [5 empty] | Update | Update | Update | 1 |  | Update | Update | Update |  | 1
OK |  |  |  | Lube Service | Lube Service | b. Cut and inspect torque converter filter. |  | CBM | [5 empty] | ü | ü | ü |  | ü | ü | ü |  | ü | ü | ü |  | Update | Update | Update | [5 empty] | Update | Update | Update | 1 |  | Update | Update | Update |  | 1
OK |  |  |  | Lube Service | Lube Service | b1. Torque Converter Filter |  | CBM | [5 empty] | ü | ü | ü |  | ü | ü | ü |  | ü | ü | ü |  | Update | Update | Update | [5 empty] | Update | Update | Update | 1 |  | Update | Update | Update |  | 1
OK |  |  |  | Lube Service | Lube Service | a. Change torque converter (inlet) filter. | Yes | Service | [21 empty] | ü | ü | ü |  |  |  |  | 0 | [5 empty] | 0
OK | 785C - no T/C inlet filter, only lube oil filter. |  |  | Lube Service | Lube Service | b. Cut and inspect torque converter (inlet) filter. |  | CBM | [21 empty] | ü | ü | ü |  |  |  |  | 0 | [5 empty] | 0
OK | 785C - no T/C inlet filter, only lube oil filter. |  |  | Lube Service | Lube Service | b1 Torque Converter (Inlet) Filter |  | CBM | [21 empty] | ü | ü | ü |  |  |  |  | 0 | [5 empty] | 0
REMOVE | 785C - Removed and added below tasks to standardise wording |  |  | Lube Service | Lube Service | Torque converter outlet screen |  | CBM | [17 empty] | 48 | 48 | 50 | [8 empty] | 0 | [5 empty] | 0
OK | 777C - no tc outlet screen? 773E - no tc outlet screen? |  |  | Lube Service | Lube Service | a. Remove and inspect torque converter outlet screen. |  | CBM | [5 empty] | ü | ü | ü |  | ü | ü | ü |  | ü | ü | ü |  | Update | Update | Update | [8 empty] | 0 |  |  |  |  | Check | 0
OK | 777C - no tc outlet screen? 773E - no tc outlet screen? |  |  | Lube Service | Lube Service | a1. Torque Converter Outlet Screen |  | CBM | [5 empty] | ü | ü | ü |  | ü | ü | ü |  | ü | ü | ü |  | Update | Update | Update | [8 empty] | 0 |  |  |  |  | Check | 0
OK | 777C - no tc outlet screen? 773E - no tc outlet screen? |  |  | Lube Service | Lube Service | b. Clean and refit torque converter outlet screen. | Yes | Service | [5 empty] | ü | ü | ü |  | ü | ü | ü |  | ü | ü | ü |  | Update | Update | Update | [8 empty] | 0 |  |  |  |  | Check | 0
OK |  |  |  | Lube Service | Lube Service | a. Remove and inspect transmission magnetic screen. |  | CBM | [5 empty] | ü | ü | ü |  | ü | ü | ü |  | ü | ü | ü |  | Update | Update | Update |  | ü | ü | ü |  | add | Update | Update | 1 |  | Update | Update | Update |  | 1
OK |  |  |  | Lube Service | Lube Service | a1. Transmission Magnetic Screen. |  | CBM | [5 empty] | ü | ü | ü |  | ü | ü | ü |  | ü | ü | ü |  | Update | Update | Update |  | ü | ü | ü |  | add | Update | Update | 1 |  | Update | Update | Update |  | 1
OK |  |  |  | Lube Service | Lube Service | b. Clean and refit transmission magnetic screen. | Yes | Service | [5 empty] | ü | ü | ü |  | ü | ü | ü |  | ü | ü | ü |  | Update | Update | Update |  | ü | ü | ü |  | add | Update | Update | 1 |  | Update | Update | Update |  | 1
REMOVE | 785C - Remove task and updated with above tasks to standardise wording' |  |  | Lube Service | Lube Service | (Clean Section) Transmission screen (magnetic) |  | Service | [17 empty] | 63 | 64 | 68 | [8 empty] | 0 | [5 empty] | 0
| 777C - remove task and update with above wording. Also add task to 500hr service to align with 785D 773E - remove task and update with above wording |  |  | Lube Service | Lube Service | (Clean Section) Screen - Transmission magnetic |  | Service | [26 empty] | 52 | 56 | 0 |  | 56 | 57 | 60 |  | 0
OK |  |  |  | Lube Service | Lube Service | a. Change torque converter (lockup clutch valve) filter. | Yes | Service | [21 empty] | ü | ü | ü |  |  |  |  | 0 | [5 empty] | 0
OK |  |  |  | Lube Service | Lube Service | b. Cut and inspect torque converter (lockup clutch valve) filter. |  | CBM | [21 empty] | ü | ü | ü |  |  |  |  | 0 | [5 empty] | 0
OK |  |  |  | Lube Service | Lube Service | b1. Torque Converter (Lockup Clutch Valve) Filter |  | CBM | [21 empty] | ü | ü | ü |  |  |  |  | 0 | [5 empty] | 0
| 777C - Remove task and update with below wording. Remove from 500 and 1000 to align with 785D 773E - Remove task and update with below wording. Remove from 500 and 1000 to align with 785D |  |  | Lube Service | Lube Service | Filter - Access system |  | CBM | [25 empty] | 47 | 47 | 50 | 0 |  | 50 | 51 | 51 | Check | 0
OK | 785C - Added to align with 785D |  |  | Lube Service | Lube Service | Change access system filter. | Yes | Service | [7 empty] | ü |  |  |  | ü |  |  |  | ü |  |  |  | Add |  |  |  | ü |  |  |  | update | 1 |  |  |  | update |  | 1
OK | 777C - add task to align with 785D |  |  | Lube Service | Lube Service | Change differential and final drive (rear axle) breather. | Yes | Service | [7 empty] | ü |  |  |  | ü |  |  |  | ü |  |  |  | Update |  |  |  | ü |  |  |  | add | 1 |  |  |  | update |  | 1
REMOVE | 785C - Removed and added above task to standardise wording, 2000hr frequency only. |  |  | Lube Service | Lube Service | Differential and final drive breather |  | Service | [18 empty] | 43 | 45 | [8 empty] | 0 | [5 empty] | 0
| 773E - Remove task and update with above wording |  |  | Lube Service | Lube Service | Breather - Differential & final drive |  | Service | [28 empty] | 0 |  |  |  | 52 |  | 0
| 777C - remove task to align with 785D |  |  | Lube Service | Lube Service | (Clean Section) Breather - Differential & final drive |  | Service | [25 empty] | 49 | 49 | 52 | 0 |  |  |  |  | Check | 0
REMOVE | 785C - Removed and added to below tasks to standardise wording, 2000hr frequency only. |  |  | Lube Service | Lube Service | Front hub breather |  | Service | [18 empty] | 45 | 47 | [8 empty] | 0 | [5 empty] | 0
OK | 777C - No hub breathers? 773E - no hub breathers? |  |  | Lube Service | Lube Service | a. Change front left wheel hub breather. | Yes | Service | [7 empty] | ü |  |  |  | ü |  |  |  | ü |  |  |  | Update |  |  |  | ü |  |  |  |  | 0 |  |  |  |  | Check | 0
OK | 777C - No hub breathers? 773E - no hub breathers? |  |  | Lube Service | Lube Service | b. Change front right wheel hub breather. | Yes | Service | [7 empty] | ü |  |  |  | ü |  |  |  | ü |  |  |  | Update |  |  |  | ü |  |  |  |  | 0 |  |  |  |  | Check | 0
OK | 785C - Added to align with 785D |  |  | Lube Service | Lube Service | Clean steering tank breather. | Yes | Service | [5 empty] | ü | ü |  |  | ü | ü |  |  | ü | ü |  |  | Add | Add |  |  | ü | ü | [5 empty] | 0 | [5 empty] | 0
OK | 785C - Added to align with 785D 777C - No breather on tank assembly? 773E - no breather on tank assembly? |  |  | Lube Service | Lube Service | Change steering tank breather. | Yes | Service | [7 empty] | ü |  |  |  | ü |  |  |  | ü |  |  |  | Add |  |  |  | ü |  |  |  |  | 0 |  |  |  |  | Check | 0
OK | 777C - tank assembly has a 'vent' rather than a breather. 777C - tank assembly has a 'vent' rather than a breather. |  |  | Lube Service | Lube Service | Change fuel tank breather. | Yes | Service | [7 empty] | ü |  |  |  | ü |  |  |  | ü |  |  |  | Update |  | ü | ü | ü |  |  |  |  | 0 |  |  |  |  | Check | 0
REMOVE | 785C - Removed and added above task to standardise wording, 1000hr frequency only. |  |  | Lube Service | Lube Service | Fuel tank breather |  | Service | [18 empty] | 51 | 53 | [8 empty] | 0 | [5 empty] | 0
OK |  |  |  | Lube Service | Lube Service | Change hoist / torque converter / brake cooling hydraulic tank breather. | Yes | Service | [5 empty] | ü | ü | ü |  | ü | ü | ü |  | ü | ü | ü |  | Update | Update | Update | [5 empty] | Update | Update | Update | 1 |  | Update | Update | Update |  | 1
| 777C - remove task and update with above wording. |  |  | Lube Service | Lube Service | Breather - Hoist, T/C & brake cooling tank |  | Service | [25 empty] | 48 | 48 | 51 | 0 | [5 empty] | 0
REMOVE | 785C - Removed and added above task to standardise wording |  |  | Lube Service | Lube Service | Brake / TC / hoist hydraulic tank breather |  | Service | [17 empty] | 53 | 54 | 57 | [8 empty] | 0 | [5 empty] | 0
OK |  |  |  | Lube Service | Lube Service | Change torque converter (hydraulic tank, transmission) breather. | Yes | Service | [21 empty] | ü | ü | ü |  |  |  |  | 0 | [5 empty] | 0
| 773E - Remove task and update with above wording. Trans and TC to be separate tasks with trans to be cleaned on 500 and 1000 and changed on 2000 to align with 785D |  |  | Lube Service | Lube Service | Breather - Transmission & torque converter |  | Service | [28 empty] | 0 |  | 54 | 55 | 57 | Check | 0
| 773E - Remove task and update with above wording |  |  | Lube Service | Lube Service | Breather - Hoist & brake tank |  | Service | [28 empty] | 0 |  | 53 | 54 | 56 |  | 0
OK | 777C and 773E cant find info in sis if they require this task |  |  | Lube Service | Lube Service | Change air / hydraulic cylinder breather. | Yes | Service | [5 empty] | ü | ü | ü |  | ü | ü | ü |  | ü | ü | ü |  | Update | Update | Update | [8 empty] | 0 |  |  |  |  | Check | 0
REMOVE | 785C - Removed and added above task to standardise wording |  |  | Lube Service | Lube Service | Breather - brake master cylinder |  | Sevice | [17 empty] | 59 | 60 | 64 | [8 empty] | 0 | [5 empty] | 0
| 773E - Model specific task. Confirm if required or not |  |  | Lube Service | Lube Service | Breather - Master cylinder (front) |  | Service | [28 empty] | 0 |  | 51 | 52 | 54 | Check | 0
| 773E - Model specific task. Confirm if required or not |  |  | Lube Service | Lube Service | Breather - Master cylinder (rear) |  | Service | [28 empty] | 0 |  | 52 | 53 | 55 | Check | 0
| 777C - cant find infor on this breather in sis |  |  | Lube Service | Lube Service | (Clean Section) Breather - Brake chamber |  | Service | [25 empty] | 51 | 51 | 54 | 1 |  |  |  |  | Check | 0
REMOVE | 785C - Removed and added above task to standardise wording |  |  | Lube Service | Lube Service | Air/ hydraulic cylinder breathers |  | Service | [17 empty] | 54 | 55 | 58 | [8 empty] | 0 | [5 empty] | 0
OK | 777C - new task to be added to align with 785D |  |  | Lube Service | Lube Service | Clean transmission breather. | Yes | Service | [5 empty] | ü | ü |  |  | ü | ü |  |  | ü | ü |  |  | Update | Update | [6 empty] | add | add |  | 1 |  | Update | Update |  |  | 1
OK | 777C - new task to be added to align with 785D |  |  | Lube Service | Lube Service | Change transmission breather. | Yes | Service | [7 empty] | ü |  |  |  | ü |  |  |  | ü |  |  |  | Update | [7 empty] | add | 1 |  |  |  | add |  | 1
REMOVE | 785C - Removed and added above tasks to standardise wording |  |  | Lube Service | Lube Service | Transmission breather |  | Service | [17 empty] | 50 | 50 | 52 | [8 empty] | 0 | [5 empty] | 0
OK | 777C - new task to be added to align with 785D |  |  | Lube Service | Lube Service | Clean air conditioner filter (replace as required). | Yes | Service | [5 empty] | ü | ü |  |  | ü | ü |  |  | ü | ü |  |  | Update | Update |  |  | ü | ü |  |  | add | add |  | 1 |  | Update | Update |  |  | 1
OK | 777C - new task to be added to align with 785D |  |  | Lube Service | Lube Service | Change air conditioner filter. | Yes | Service | [7 empty] | ü |  |  |  | ü |  |  |  | ü |  |  |  | Update |  |  |  | ü |  |  |  | add | 1 |  |  |  | add |  | 1
REMOVE | 785C - Removed and added above tasks to standardise wording 773E - Removed and added above tasks to standardise wording. Changed the 2000hr from clean to change |  |  | Lube Service | Lube Service | (Clean Section) Filter - Air Conditioner |  | Service | [17 empty] | 60 | 61 | 65 | [8 empty] | 0 |  | 55 | 56 | 59 | check | 0
OK | 785C - Remove task as it appears to be a double up task |  |  | Lube Service | Lube Service | Air conditioner filter |  | Service | [17 empty] | 56 | 58 | 60 | [8 empty] | 0 | [5 empty] | 0
| 777C - catsis not clear if it’s a filter or screen |  |  | Lube Service | Lube Service | (Clean Section) Screen - Fuel (primary) |  | Service | [25 empty] | 52 | 53 | 57 | 1 |  |  |  |  | check | 0
REMOVE | 785C - Remove task and updated as 'drain water and sediment from fuel tank' |  |  | Lube Service | Lube Service | (Clean Section) Tank fuel - Drain water and sediment |  | Service | [17 empty] | 61 | 62 | 66 | [8 empty] | 0 | [5 empty] | 0
REMOVE | 785C - Remove and added to below task to standardise wording |  |  | Lube Service | Lube Service | Drain fuel tank of water and sediment |  | Service | [17 empty] | 52 | [10 empty] | 0 | [5 empty] | 0
OK |  |  |  | Lube Service | Lube Service | Drain moisture and sediment from air tank. | Yes | Service | [5 empty] | ü | ü | ü |  | ü | ü | ü |  | ü | ü | ü |  | Update | Update | Update |  | ü | ü | ü |  | Update | Update | Update | 1 |  | Update | Update | Update |  | 1
| 777C - Remove task and update with above wording 773E - Remove task and update with above wording |  |  | Lube Service | Lube Service | Drain moisture & sediment from air tank |  | Service | [25 empty] | 53 | 54 | 58 | 0 |  | 58 | 59 | 61 |  | 0
REMOVE | 785C - Remove and added to below task to standardise wording. |  |  | Lube Service | Lube Service | Drain air tank of moisture and sediment |  | Service | [17 empty] | 58 |  | 63 | [8 empty] | 0 | [5 empty] | 0
OK |  |  |  | Lube Service | Lube Service | Drain water and sediment from fuel tank. | Yes | Service | [5 empty] | ü | ü | ü |  | ü | ü | ü |  | ü | ü | ü |  | Update | Update | Update |  | ü | ü | ü |  | Update | Update | Update | 1 |  | Update | Update | Update |  | 1
| 777C - Remove task and update with above wording 773E - Remove task and update with above wording |  |  | Lube Service | Lube Service | Drain water & sediment from fuel tank |  | Service | [25 empty] | 54 | 55 | 59 | 0 |  | 59 | 60 | 62 |  | 0
REMOVE | 785C - Remove task and updated with above task to standardise wording |  |  | Lube Service | Lube Service | Fuel tank of water and sediment |  | Service | [18 empty] | 53 | 53 | [8 empty] | 0 | [5 empty] | 0
| 777C - Removed task to align with 785D |  |  | Lube Service | Lube Service | (Clean Section) Cooling system pressure cap |  | Service | [27 empty] | 55 | 0 |  |  |  | 58 |  | 0
|  |  |  | Lube Service | Breathesafe cabin HEPA Filtration | Breathesafe cabin HEPA Filtration |  | Section | [28 empty] | 1 | [5 empty] | 1
OK | 785C - New task to be added 777C - New task to be added 773E - New task to be added |  |  | Lube Service | Breathesafe Cabin Hepa Filtration | NOTE: Recommended to vacuum out the filter housing and the cabin floor before replacing filters. |  | Note | [6 empty] | ü | ü |  |  | ü | ü |  |  | ü | ü |  |  | Add | Add |  |  | ü | ü |  |  | add | add | 1 |  |  | add | add |  | 1
OK | 785C - New task to be added 777C - New task to be added 773E - New task to be added |  |  | Lube Service | Breathesafe Cabin Hepa Filtration | Change cab breathesafe fresh air HEPA filter. | Yes | Service | [6 empty] | ü | ü |  |  | ü | ü |  |  | ü | ü |  |  | Add | Add |  |  | ü | ü |  |  | add | add | 1 |  |  | add | add |  | 1
OK | 785C - New task to be added 777C - New task to be added 773E - New task to be added |  |  | Lube Service | Breathesafe Cabin Hepa Filtration | Change cab breathesafe HEPA return filter. | Yes | Service | [6 empty] | ü | ü |  |  | ü | ü |  |  | ü | ü |  |  | Add | Add |  |  | ü | ü |  |  | add | add | 1 |  |  | add | add |  | 1
OK | 785C - New task to be added 777C - New task to be added 773E - New task to be added |  |  | Lube Service | Breathesafe Cabin Hepa Filtration | Check filtration unit outside cab is clean and not damaged. |  | Defect | [6 empty] | ü | ü |  |  | ü | ü |  |  | ü |  |  |  | Add |  |  |  | ü |  |  |  | add |  | 1 |  |  | add |  |  | 1
|  |  |  | Lube Service | Lube Service (Grease) | Lube Service (Grease) |  | Section | [28 empty] | 1 | [5 empty] | 1
OK |  |  |  | Lube Service | Lube Service | Grease fan drive bearing and jockey pulley (hand grease gun). | Yes | Service | [5 empty] | ü | ü | ü |  | ü | ü | ü |  | ü | ü | ü |  | Update | Update | Update |  | ü | ü | ü |  | update | update | update | 1 |  | update | update | update |  | 1
REMOVE | 785C - Remove and update with above task to standardise wording 777C - Remove and update with above task 773E - Remove and update with above task |  |  | Lube Service | Lube Service | Fan drive bearing and jockey pully (hand grease gun) |  | Service | [17 empty] | 65 | 66 | 70 | [5 empty] | 55 |  | 60 | 0 |  | 60 | 61 | 63 |  | 0
| 777C - Remove and update with above task |  |  | Lube Service | Lube Service | Fan drive bearing and jockey pully (hand grease |  | Service | [26 empty] | 56 |  | 0 | [5 empty] | 0
| 773E - Removed and updated with below task wording (grease slide mech). Also added to the 500hr service |  |  | Lube Service | Lube Service | Apply dry lubricant to the seat slide mechanism and armrest |  | Service | [28 empty] | 0 |  |  | 63 | 65 |  | 0
OK |  |  |  | Lube Service | Lube Service | Grease drive shaft slip joint (hand grease gun). | Yes | Service | [5 empty] | ü | ü | ü |  | ü | ü | ü |  | ü | ü | ü |  | Update | Update | Update |  | ü | ü | ü |  | update | update | update | 1 |  | update | update | update |  | 1
REMOVE | 785C - Remove and update with above task to standardise wording |  |  | Lube Service | Lube Service | Drive shaft slip joint (if applicable, hand grease gun) |  | Service | [17 empty] | 64 | 65 | 69 | [8 empty] | 0 | [5 empty] | 0
| 777C - Remove and update with above task |  |  | Lube Service | Lube Service | Drive shaft slip joint (hand grease gun) |  | Service | [25 empty] | 56 | 57 | 61 | 0 |  | 61 | 62 | 64 |  | 0
OK | 785C - Task added to align with 785D 777C - New task to be added |  |  | Lube Service | Lube Service | Grease seat slide mechanism (hand grease gun). | Yes | Service | [5 empty] | ü | ü | ü |  | ü | ü | ü |  | ü | ü | ü |  | Add | Add | Add |  | ü | ü | ü |  | add | add | add | 1 |  | update | update | update |  | 1
OK | 777C - New task added to align with 785D 773E - New task added to align with 785D |  |  | Lube Service | Lube Service | Grease seat suspension bearings (hand grease gun). | Yes | Service | [5 empty] | ü | ü | ü |  | ü | ü | ü |  | ü | ü | ü |  | Add | Update | Update |  | ü | ü | ü |  | add | add | add | 1 |  | add | add | add |  | 1
REMOVE | 785C - Remove and update with above task to standardise wording. Note that this has been added to the 500hr service as well |  |  | Lube Service | Lube Service | Seat suspension bearings (hand grease gun) |  | Service | [18 empty] | 67 | 71 | [8 empty] | 0 | [5 empty] | 0
OK | 785C - remove from task 56 only to standardise order |  |  | Lube Service | Lube Service | Fill bulk grease tank. | Yes | Service | [5 empty] | ü | ü | ü |  | ü | ü | ü |  | ü | ü | ü |  | 66 | 56 & 68 | 72 |  | ü | ü | ü |  | 57 | 58 | 62 | 1 |  | 62 | 64 | 66 |  | 1
REMOVE | 785C - Remove and add to below task to standardise wording |  |  | Lube Service | Lube Service | Grease manual grease point(s) |  | Service | [17 empty] | 67 | [10 empty] | 0 | [5 empty] | 0
OK |  |  |  | Lube Service | Lube Service | Grease access system manual grease point(s) (hand grease gun). | Yes | Service | [5 empty] | ü | ü | ü |  | ü | ü | ü |  | ü | ü | ü |  | Update | Update | Update |  | ü | ü | ü |  | update | update | update | 1 |  | update | update | update |  | 1
| 773E - Removed task and added above to standardise wording |  |  | Lube Service | Lube Service | Grease access system manual grease point(s) |  | Service | [28 empty] | 0 |  | 63 | 65 | 67 |  | 0
REMOVE | 785C - Remove and add to above task to standardise wording |  |  | Lube Service | Lube Service | Access system manual grease point(s) (hand grease gun) |  | Service | [18 empty] | 70 | 74 | [8 empty] | 0 | [5 empty] | 0
| 777C - Removed tasked and added above wording to standardise |  |  | Lube Service | Lube Service | Access system manual grease point(s) |  | Service | [25 empty] | 58 | 59 | 63 | 0 | [5 empty] | 0
OK | 785C - Add tasks to align with 785D 777C - Add tasks to align with 785D 773E - Add tasks to align with 785D |  |  | Lube Service | Lube Service | Grease hydraulic pump drive shaft and uni joints. | Yes | Service | [5 empty] | ü | ü | ü |  | ü | ü | ü |  | ü | ü | ü |  | Add | Add | Add |  | ü | ü | ü |  | add | add | add | 1 |  | add | add | add |  | 1
OK | 785C - Add tasks to align with 785D 777C - Add tasks to align with 785D 773E - Add tasks to align with 785D |  |  | Lube Service | Lube Service | Grease steering column uni joints. | Yes | Service | [5 empty] | ü | ü | ü |  | ü | ü | ü |  | ü | ü | ü |  | Add | Add | Add |  | ü | ü | ü |  | add | add | add | 1 |  | add | add | add |  | 1
OK | 785C - Add tasks to align with 785D 777C - Add tasks to align with 785D 773E - Add tasks to align with 785D |  |  | Lube Service | Lube Service | Top up window washer fluid. | Yes | Service | [5 empty] | ü | ü | ü |  | ü | ü | ü |  | ü | ü | ü |  | Add | Add | Add |  | ü | ü | ü |  | add | add | add | 1 |  | add | add | add |  | 1
OK | 785C - Add tasks to align with 785D 777C - Add tasks to align with 785D 773E - Add tasks to align with 785D |  |  | Lube Service | Lube Service | Check operation of Auto Lube System: |  | Defect | [5 empty] | ü | ü | ü |  | ü | ü | ü |  | ü | ü | ü |  | Add | Update | Update |  | ü | ü | ü |  | update | update | update | 1 |  | update | update | update |  | 1
| 773E - Removed task and added above wording to standardise |  |  | Lube Service | Lube Service | Autolube system checks |  | Defect | [28 empty] | 0 |  | 64 | 66 | 68 |  | 0
REMOVE | 785C - Remove task and add above tasks to standardise wording. Note that this adds the check at 500hrs 777C - Remove task and add above tasks to standardise wording |  |  | Lube Service | Lube Service | Auto lube system checks |  | Defect | [18 empty] | 69 | 73 | [5 empty] | 59 | 60 | 64 | 0 | [5 empty] | 0
OK |  |  |  | Lube Service | Lube Service | a. Check operation of grease pump via manual operation. |  | Defect | [5 empty] | ü | ü | ü |  | ü | ü | ü |  | ü | ü | ü |  | Add | Update | Update |  | ü | ü | ü |  | 59a | 60a | 64a | 1 |  | 64a | 68a | 68a |  | 1
REMOVE |  |  |  | Lube Service | Lube Service | a. Check operation of grease pump via manual |  | Defect | [18 empty] | 69a | 73a | [8 empty] | 0 | [5 empty] | 0
OK |  |  |  | Lube Service | Lube Service | b. Allow grease pump to perform automatic cycle. Check/adjust cycle and duration time of grease pump. |  | Defect | [5 empty] | ü | ü | ü |  | ü | ü | ü |  | ü | ü | ü |  | Add | 69b | 73b |  | ü | ü | ü |  | 59b | 60b | 64b | 1 |  | 64b | 68b | 68b |  | 1
OK |  |  |  | Lube Service | Lube Service | c. Remove each cap from all the grease injectors and manually cycle the auto-lube system. Adjust/replace faulty grease injectors. |  | Defect | [5 empty] | ü | ü | ü |  | ü | ü | ü |  | ü | ü | ü |  | Add | 69c | 73c |  | ü | ü | ü |  | 59c | 60c | 64c | 1 |  | 64c | 68c | 68c |  | 1
OK |  |  |  | Lube Service | Lube Service | d. Before refitting the caps to the grease injectors, manually purge each point with a grease pump. | Yes | Service | [5 empty] | ü | ü | ü |  | ü | ü | ü |  | ü | ü | ü |  | Add | 69d | 73d |  | ü | ü | ü |  | 59d | 60d | 64d | 1 |  | 64d | 68d | 68d |  | 1
REMOVE | 785C- Removed and reworded as below task to standardise wording 777C- Removed and reworded as below task to standardise wording 773E- Removed and reworded as below task to standardise wording |  |  | Lube Service | Lube Service | e. Visually inspect each grease point for fresh grease and check lines for leaks |  | Service | [18 empty] | 69e | 73e | [5 empty] | 59e | 60e | 64e | 0 |  | 64e | 68e | 68e |  | 0
OK |  |  |  | Lube Service | Lube Service | e.Visually inspect each grease point for fresh grease and check lines for leaks. Ensure evidence of fresh grease at : ●Nose Cone/A-Frame bearing ●Rear suspension pin joints ●Body hinge pins ●Hoist cylinder pins (upper and lower) ●Rear dogbone (both ends) |  | Defect | [5 empty] | ü | ü | ü |  | ü | ü | ü |  | ü | ü | ü |  | Add | Update | Update |  | ü | ü | ü |  | Update | Update | Update | 1 |  | Update | Update | Update |  | 1
OK | 785C - Task added to align with 785D 777C - Task added to align with 785D 773E - Task added to align with 785D |  |  | Lube Service | Lube Service | Check grease fittings for leaks and for damage. |  | Defect | [5 empty] | ü | ü | ü |  | ü | ü | ü |  | ü | ü | ü |  | Add | Add | Add |  | ü | ü | ü |  | add | add | add | 1 |  | add | add | add |  | 1
REMOVE | 785C - Task removed and reworded below to standardise wording |  |  | Lube Service | Lube Service | Record grease system cycle time and duration of pump operation: Spec: Cycle time: 20 Minutes ± 3 mins Pump Duration: 75 seconds ± 15 secs | [19 empty] | 68 | 71 | 75 | [8 empty] | 0 | [5 empty] | 0
OK | 777C - New task added to align with 785D 773E - New task added to align with 785D |  |  | Lube Service | Lube Service | Record grease system cycle time and duration of pump operation: System Cycle Time: ____ mins Pump Operation Time: ____ sec SPEC: Cycle time: 20 Minutes ± 3 mins. | Yes | Service | [5 empty] | ü | ü | ü |  | ü | ü | ü |  | ü | ü | ü |  | Update | Update | Update |  | ü | ü | ü |  | add | add | add | 1 |  | add | add | add |  | 1
|  |  |  | Mechanical Service | Information | 1. Mechanical checks shall be carried out in a designated service area in the workshop. Follow appropriate isolation procedure and tagging and/or locking out on the machine. 2. The dropdown list contains conditions that must be selected by the person performing the check. |  | InfoTab | [28 empty] | 1 | [5 empty] | 1
|  |  |  | Mechanical Service | Engine Section | Engine Section |  | Section | [28 empty] | 1 | [5 empty] | 1
OK | Align 785C Engine Section with CAT 785D 777C - added to 2000hr to align with 785D |  |  | Mechanical Service | Engine Section | Check radiator for debris (wash if necessary). |  | Defect | [5 empty] | ü | ü | ü |  | ü | ü | ü |  | ü | ü | ü |  | 77 | 80 | 84 |  | ü | ü | ü |  | 68 | 69 | add | 1 |  | 73 | 75 | 77 |  | 1
OK | Align 785C Engine Section with CAT 785D 777C - Remove to align with 785D |  |  | Mechanical Service | Engine Section | Clean engine compartment - Remove all oil/rags/build-up of material (turbo chargers, exhaust manifolds, surfaces, wiring and oil lines) | [19 empty] | 69 | 72 | 76 | [5 empty] | 72 | 73 | 76 | 0 | [5 empty] | 0
OK | Align 785C Engine Section with CAT 785D |  |  | Mechanical Service | Engine Section | Check cooling fan assembly for damage, loose or missing fasteners. |  | Defect | [5 empty] | ü | ü | ü |  | ü | ü | ü |  | ü | ü | ü |  | Add | Add | Add |  | ü | ü | ü |  | 66 | 67 | 71 | 1 |  | 71 | 73 | 75 |  | 1
OK | Align 785C Engine Section with CAT 785D |  |  | Mechanical Service | Engine Section | Check integrity, condition and security of engine bay fuel lines, injector rail and fuel pump |  | Defect | [17 empty] | 71 | 74 | 78 | [8 empty] | 0 | [5 empty] | 0
| 777C - removed to align with 785D |  |  | Mechanical Service | Engine Section | Check integrity, condition and security of engine bay fuel lines, sheathing and fuel pump |  | Defect | [25 empty] | 78 | 79 | 82 | 0 | [5 empty] | 0
OK | Align 785C Engine Section with CAT 785D |  |  | Mechanical Service | Engine Section | Check integrity, condition and security of turbo(s) - inspect for cracks/leaks and loose/missing fasteners |  | Defect | [17 empty] | 72 | 75 | 79 | [8 empty] | 0 | [5 empty] | 0
OK | Align 785C Engine Section with CAT 785D |  |  | Mechanical Service | Engine Section | Check integrity, condition and security of turbo feed lines (free of cracking/ weeps or leaks) |  | Defect | [17 empty] | 74 | 77 | 81 | [8 empty] | 0 | [5 empty] | 0
| 777C - removed to align with 785D |  |  | Mechanical Service | Engine Section | Check integrity, condition and security of turbo feed lines and sheathing (free of cracking/ weeps or leaks) |  | Defect | [25 empty] | 77 | 78 | 81 | 0 | [5 empty] | 0
OK | Align 785C Engine Section with CAT 785D |  |  | Mechanical Service | Engine Section | Check integrity, condition and security of cooling system hoses |  | Defect | [17 empty] | 75 | 78 | 82 | [8 empty] | 0 | [5 empty] | 0
OK | Align 785C Engine Section with CAT 785D |  |  | Mechanical Service | Engine Section | Check integrity, condition and security of cooling fan mounts |  | Defect | [17 empty] | 76 | 79 | 83 | [8 empty] | 0 | [5 empty] | 0
OK | Align 785C Engine Section with CAT 785D 777C - add task at 2000hr to align with 785D 773E - add task at 2000hr to align with 785D |  |  | Mechanical Service | Engine Section | Carryout Cooling System Pressure Test. Visually inspect entire Cooling System for any leaks & clamps for tightness. |  | Defect | [7 empty] | ü |  |  |  | ü |  |  |  | ü |  |  |  | Add |  |  |  | ü |  |  |  | add | 1 |  |  |  | add |  | 1
OK | Align 785C Engine Section with CAT 785D 777C - Removed and reworded below to align with 785D 773E - Removed and reworded below to align with 785D |  |  | Mechanical Service | Engine Section | Check for engine oil leaks |  | Defect | [17 empty] | 70 | 73 | 77 | [5 empty] | 60 | 61 | 65 | 0 |  | 65 | 67 | 69 |  | 0
OK | Align 785C Engine Section with CAT 785D 777C - Removed and reworded below to align with 785D 773E - Removed and reworded below to align with 785D |  |  | Mechanical Service | Engine Section | Check for oil leaks |  | Defect | [17 empty] | 25 | 22 | 22 | [5 empty] | 16 | 15 | 17 | 0 |  | 16 | 16 | 16 |  | 0
OK | Align 785C Engine Section with CAT 785D 777C - Removed and reworded below to align with 785D 773E - Removed and reworded below to align with 785D |  |  | Mechanical Service | Engine Section | Check for coolant leaks |  | CBM | [17 empty] | 26 | 23 | 23 | [5 empty] | 17 | 16 | 18 | 0 |  | 17 | 17 | 17 |  | 0
OK | Align 785C Engine Section with CAT 785D |  |  | Mechanical Service | Engine Section | Check engine for any oil leaks and coolant leaks. |  | CBM | [5 empty] | ü | ü | ü |  | ü | ü | ü |  | ü | ü | ü |  | Update | Update | Update |  | ü | ü | ü |  | Update | Update | Update | 1 |  | Update | Update | Update |  | 1
OK | Align 785C Engine Section with CAT 785D |  |  | Mechanical Service | Engine Section | a. Engine (Leaks Visual Inspect) |  | CBM | [5 empty] | ü | ü | ü |  | ü | ü | ü |  | ü | ü | ü |  | Update | Update | Update |  | ü | ü | ü |  | Update | Update | Update | 1 |  | Update | Update | Update |  | 1
OK | Align 785C Engine Section with CAT 785D 777C - new task to be added to align with 785D 773E - new task to be added to align with 785D |  |  | Mechanical Service | Engine Section | Check engine oil cooler mounting bolts front and rear. |  | Defect | [5 empty] | ü | ü | ü |  | ü | ü | ü |  | ü | ü | ü |  | Update | Update | Update |  | ü | ü | ü |  | add | add | add | 1 |  | add | add | add |  | 1
OK | Align 785C Engine Section with CAT 785D |  |  | Mechanical Service | Engine Section | Check fuel system for loose bolts and fittings. |  | Defect | [5 empty] | ü | ü | ü |  | ü | ü | ü |  | ü | ü | ü |  | Add | Add | Add |  | ü | ü | ü |  | 61 | 62 | 66 | 1 |  | 66 | 68 | 70 |  | 1
OK | Align 785C Engine Section with CAT 785D |  |  | Mechanical Service | Engine Section | Check fuel system pump and injection rail for leaks. |  | Defect | [5 empty] | ü | ü | ü |  | ü | ü | ü |  | ü | ü | ü |  | Add | Add | Add |  | ü | ü | ü |  | 62 | 63 | 67 | 1 |  | 67 | 69 | 71 |  | 1
| 777C - Removed and reworded below 773E - Removed and reworded below |  |  | Mechanical Service | Engine Section | Check turbos for indication of leaks, damage/ loose/missing fasteners |  | Defect | [25 empty] | 64 | 65 | 69 | 0 |  | 69 | 71 | 73 |  | 0
OK | Align 785C Engine Section with CAT 785D |  |  | Mechanical Service | Engine Section | a. Check turbos for indication of damage or loose or missing fasteners. |  | Defect | [5 empty] | ü | ü | ü |  | ü | ü | ü |  | ü | ü | ü |  | Add | Add | Add |  | ü | ü | ü |  | update | update | update | 1 |  | update | update | update |  | 1
OK | Align 785C Engine Section with CAT 785D |  |  | Mechanical Service | Engine Section | b. Check turbos for any indication of leaks. |  | CBM | [5 empty] | ü | ü | ü |  | ü | ü | ü |  | ü | ü | ü |  | Add | Add | Add |  | ü | ü | ü |  | update | update | update | 1 |  | update | update | update |  | 1
OK | Only 2x Turbos on 785C 777C - 2 turbos 773E - 2 turbos |  |  | Mechanical Service | Engine Section | b1. Turbocharger Front Left (Leaks Visual Inspect) |  | CBM | [5 empty] | ü | ü | ü |  | ü | ü | ü |  | ü | ü | ü | [12 empty] | 0 | [5 empty] | 0
OK | Only 2x Turbos on 785C 777C - 2 turbos 773E - 2 turbos |  |  | Mechanical Service | Engine Section | b2. Turbocharger Front Right (Leaks Visual Inspect) |  | CBM | [5 empty] | ü | ü | ü |  | ü | ü | ü |  | ü | ü | ü | [12 empty] | 0 | [5 empty] | 0
OK | Only 2x Turbos on 785C 777C - 2 turbos 773E - 2 turbos |  |  | Mechanical Service | Engine Section | b3. Turbocharger Rear Left (Leaks Visual Inspect) |  | CBM | [5 empty] | ü | ü | ü |  | ü | ü | ü |  | ü | ü | ü | [12 empty] | 0 | [5 empty] | 0
OK | Only 2x Turbos on 785C 777C - 2 turbos 773E - 2 turbos |  |  | Mechanical Service | Engine Section | b4. Turbocharger Rear Right (Leaks Visual Inspect) |  | CBM | [5 empty] | ü | ü | ü |  | ü | ü | ü |  | ü | ü | ü | [12 empty] | 0 | [5 empty] | 0
OK | Only 2x Turbos on 785C 777C - 2 turbos 773E - 2 turbos |  |  | Mechanical Service | Engine Section | b1. Turbocharger Right (Leaks Visual Inspect) |  | CBM | [17 empty] | Add | Add | Add |  | ü | ü | ü |  | add | add | add | 1 |  | add | add | add | Review this format. Wording is current in 777F ironforms | 1
OK | Only 2x Turbos on 785C 777C - 2 turbos 773E - 2 turbos |  |  | Mechanical Service | Engine Section | b2. Turbocharger Left (Leaks Visual Inspect) |  | CBM | [17 empty] | Add | Add | Add |  | ü | ü | ü |  | add | add | add | 1 |  | add | add | add | Review this format. Wording is current in 777F ironforms | 1
OK | Align 785C Engine Section with CAT 785D 777C - Add task to align with 785D 773E - Add task to align with 785D |  |  | Mechanical Service | Engine Section | Check turbo oil feed lines for signs of rubbing. |  | Defect | [5 empty] | ü | ü | ü |  | ü | ü | ü |  | ü | ü | ü |  | Add | Add | Add |  | ü | ü | ü |  | add | add | add | 1 |  | add | add | add |  | 1
OK | Align 785C Engine Section with CAT 785D 777C - Add task to align with 785D 773E - Add task to align with 785D |  |  | Mechanical Service | Engine Section | Check turbo oil drain not rubbing on fuel rail. |  | Defect | [5 empty] | ü | ü | ü |  | ü | ü | ü |  | ü | ü | ü |  | Add | Add | Add |  | ü | ü | ü |  | add | add | add | 1 |  | add | add | add |  | 1
OK | Align 785C Engine Section with CAT 785D 773E - removed from fire prevention section and added here |  |  | Fire Prevention Service | Engine Section | Check integrity, condition and security of turbo thermal blanket(s)/shields (free of oil and contamination or material build up). |  | Defect | [5 empty] | ü | ü | ü |  | ü | ü | ü |  | ü | ü | ü |  | 73 | 76 | 80 |  | ü | ü | ü |  | 76 | 77 | 80 | 1 |  | Update | Update | Update |  | 1
OK | Align 785C Engine Section with CAT 785D |  |  | Mechanical Service | Engine Section | Check cooling system hoses for condition and clamps for tightness. |  | Defect | [5 empty] | ü | ü | ü |  | ü | ü | ü |  | ü | ü | ü |  | Add | Add | Add |  | ü | ü | ü |  | 65 | 66 | 70 | 1 |  | 70 | 72 | 74 |  | 1
|  |  |  | Mechanical Service | Engine Section | Check cooling system hoses for condition and clamps for tightness |  | Defect | [28 empty] | 0 | [5 empty] | 0
OK | Align 785C Engine Section with CAT 785D |  |  | Mechanical Service | Engine Section | Check engine mounts for damage or deterioration. |  | Defect | [5 empty] | ü | ü | ü |  | ü | ü | ü |  | ü | ü | ü |  | 78 | 81 | 85 |  | ü | ü | ü |  | 69 | 70 | 73 | 1 |  | 74 | 76 | 78 |  | 1
OK | Align 785C Engine Section with CAT 785D |  |  | Mechanical Service | Engine Section | Check fan and alternator belts for wear and cracking. |  | Defect | [5 empty] | ü | ü | ü |  | ü | ü | ü |  | ü | ü | ü |  | 79 | 82 | 86 |  | ü | ü | ü |  | 70 | 71 | 74 | 1 |  | 75 | 77 | 79 |  | 1
OK | Align 785C Engine Section with CAT 785D |  |  | Mechanical Service | Engine Section | Check belt tensioner. |  | Defect | [5 empty] | ü | ü | ü |  | ü | ü | ü |  | ü | ü | ü |  | 80 | 83 | 87 |  | ü | ü | ü |  | 71 | 72 | 75 | 1 |  | 76 | 78 | 80 |  | 1
OK | Align 785C Engine Section with CAT 785D 777C - new task to align with 785D 773E - new task to align with 785D |  |  | Mechanical Service | Engine Section | Check all hoses for general condition and chaffing. |  | Defect | [5 empty] | ü | ü | ü |  | ü | ü | ü |  | ü | ü | ü |  | Add | Add | Add |  | ü | ü | ü |  | add | add | add | 1 |  | add | add | add |  | 1
OK | Align 785C Engine Section with CAT 785D |  |  | Mechanical Service | Engine Section | Check turbos for appearances of soot. If there is the appearance of soot, notify supervisor to schedule in further investigation. |  | Defect | [5 empty] | ü | ü | ü |  | ü | ü | ü |  | ü | ü | ü |  | Add | Add | Add |  | ü | ü | ü |  | add | add | add | 1 |  | add | add | add |  | 1
OK | Align 785C Engine Section with CAT 785D |  |  | Mechanical Service | Engine Section | Check safety guards for damage and security. |  | Defect | [5 empty] | ü | ü | ü |  | ü | ü | ü |  | ü | ü | ü |  | Add | Add | Add |  | ü | ü | ü |  | add | add | add | 1 |  | add | add | add |  | 1
OK | Align 785C Engine Section with CAT 785D |  |  | Mechanical Service | Engine Section | Check fuel suction line and tank for leaks. |  | Defect | [5 empty] | ü | ü | ü |  | ü | ü | ü |  | ü | ü | ü |  | Add | Add | Add |  | ü | ü | ü |  | 63 | 64 | 68 | 1 |  | 68 | 70 | 72 |  | 1
| 777C - Remove to align with 785D 773E - Remove to align with 785D |  |  | Mechanical Service | Engine Section | Check fan hub and jockey pulley bearings for excessive movement | [27 empty] | 67 | 68 | 72 | 0 |  | 72 | 74 | 76 |  | 0
|  |  |  | Mechanical Service | Air Inlet And Exhaust System | Air Inlet and Exhaust System |  | Section | [28 empty] | 1 | [5 empty] | 1
OK | Align 785C Engine Section with CAT 785D |  |  | Mechanical Service | Air Inlet And Exhaust System | Check induction system for leaks and clamps for tightness. |  | Defect | [5 empty] | ü | ü | ü |  | ü | ü | ü |  | ü | ü | ü |  | 82 | 85 | 89 |  | ü | ü | ü |  | 81 | 82 | 85 | 1 |  | 78 | 80 | 82 |  | 1
OK | Align 785C Engine Section with CAT 785D 777C - Remove to align with 785D 773E - Remove to align with 785D |  |  | Mechanical Service | Air Inlet And Exhaust System | Inspect air intake and exhaust systems |  | Defect | [17 empty] | 81 | 84 | 88 | [5 empty] | 80 | 81 | 84 | 0 |  | 77 | 79 | 81 |  | 0
OK | Align 785C Engine Section with CAT 785D |  |  | Mechanical Service | Air Inlet And Exhaust System | Check exhaust system for leaks and clamps for tightness. |  | Defect | [5 empty] | ü | ü | ü |  | ü | ü | ü |  | ü | ü | ü |  | 86 | 89 | 93 |  | ü | ü | ü |  | 83 | 84 | 87 | 1 |  | 80 | 82 | 84 |  | 1
|  |  |  | Mechanical Service | Hydraulic System | Hydraulic System |  | Section | [28 empty] | 1 | [5 empty] | 1
OK | Align 785C Hydraulic Section with CAT 785D |  |  | Mechanical Service | Hydraulic System | Check hydraulic system for leaking, weeping or damaged hoses. |  | Defect | [5 empty] | ü | ü | ü |  | ü | ü | ü |  | ü | ü | ü |  | Update | Update | Update |  | ü | ü | ü |  | 86 | 87 | 90 | 1 |  | 83 | 85 | 87 |  | 1
| 777C - remove to align with 785D |  |  | Mechanical Service | Hydraulic System | Clean hydraulic compartment(s) - remove all oil/rags/build-up of material (hydraulic pumps, motors, oil cooler fans, wiring and fluid lines) |  | Defect | [26 empty] | 91 | 94 | 0 | [5 empty] | 0
OK | Align 785C Hydraulic Section with CAT 785D |  |  | Mechanical Service | Hydraulic System | Check integrity, condition and security of hydraulic hoses and parts (free of cracking/ weeps or leaks) |  | Defect | [17 empty] | 88 | 91 | 95 | [8 empty] | 0 | [5 empty] | 0
OK | Align 785C Hydraulic Section with CAT 785D 777C - new task to align with 785D 773E - new task to align with 785D |  |  | Mechanical Service | Hydraulic System | Check the hydraulic tank for leaks and for damage. |  | Defect | [5 empty] | ü | ü | ü |  | ü | ü | ü |  | ü | ü | ü |  | Add | Add | Add |  | ü | ü | ü |  | add | add | add | 1 |  | add | add | add |  | 1
OK | Align 785C Hydraulic Section with CAT 785D |  |  | Mechanical Service | Hydraulic System | Check the hydraulic tank suction and return lines for leaks. |  | Defect | [5 empty] | ü | ü | ü |  | ü | ü | ü |  | ü | ü | ü | [5 empty] | ü | ü | ü |  | add | add | add | 1 |  | add | add | add |  | 1
OK | Align 785C Hydraulic Section with CAT 785D |  |  | Mechanical Service | Hydraulic System | Check hydraulic tank mountings for cracks and damage. |  | Defect | [5 empty] | ü | ü | ü |  | ü | ü | ü |  | ü | ü | ü |  | Update | Update | Update |  | ü | ü | ü |  | update | update | 91 | 1 |  | update | update | update |  | 1
OK | Align 785C Hydraulic Section with CAT 785D 777C - Removed task and added above task to standardise wording 773E - Removed task and added above task to standardise wording |  |  | Mechanical Service | Hydraulic System | Inspect hydraulic tank mounting bolts |  | Defect | [17 empty] | 91 | 94 | 98 | [5 empty] | 87 | 88 |  | 0 |  | 84 | 86 | 88 |  | 0
OK | Align 785C Hydraulic Section with CAT 785D |  |  | Mechanical Service | Hydraulic System | Check pump seals, hoses and fittings. |  | Defect | [5 empty] | ü | ü | ü |  | ü | ü | ü |  | ü | ü | ü |  | 90 | 93 | 97 |  | ü | ü | ü |  | 85 | 86 | 89 | 1 |  | 82 | 84 | 86 |  | 1
OK | Align 785C Hydraulic Section with CAT 785D 777C - new task to align with 785D 773E - new task to align with 785D |  |  | Mechanical Service | Hydraulic System | Check hoist and steering pump area for leaks. |  | CBM | [5 empty] | ü | ü | ü |  | ü | ü | ü |  | ü | ü | ü |  | Add | Add | Add |  | ü | ü | ü |  | add | add | add | 1 |  | add | add | add |  | 1
OK | Align 785C Hydraulic Section with CAT 785D 777C - new task to align with 785D 773E - new task to align with 785D |  |  | Mechanical Service | Hydraulic System | a Hoist Pump (Leaks Visual Inspect) |  | CBM | [5 empty] | ü | ü | ü |  | ü | ü | ü |  | ü | ü | ü |  | Add | Add | Add |  | ü | ü | ü |  | add | add | add | 1 |  | add | add | add |  | 1
OK | Align 785C Hydraulic Section with CAT 785D 777C - new task to align with 785D 773E - new task to align with 785D |  |  | Mechanical Service | Hydraulic System | b Steering Pump (Leaks Visual Inspect) |  | CBM | [5 empty] | ü | ü | ü |  | ü | ü | ü |  | ü | ü | ü |  | Add | Add | Add |  | ü | ü | ü |  | add | add | add | 1 |  | add | add | add |  | 1
OK | Align 785C Hydraulic Section with CAT 785D |  |  | Mechanical Service | Hydraulic System | Check control valves and actuators for leaks. |  | Defect | [5 empty] | ü | ü | ü |  | ü | ü | ü |  | ü | ü | ü |  | 89 | 92 | 96 |  | ü | ü | ü |  | 84 | 85 | 88 | 1 |  | 81 | 83 | 85 |  | 1
OK | Align 785C Hydraulic Section with CAT 785D |  |  | Mechanical Service | Hydraulic System | Inspect hydraulic hoist cylinder hoses for leaks. |  | Defect | [5 empty] | ü | ü | ü |  | ü | ü | ü |  | ü | ü | ü |  | 92 | 95 | 99 |  | ü | ü | ü |  | 88 | 89 | 92 | 1 |  | 85 | 87 | 89 |  | 1
OK | Align 785C Hydraulic Section with CAT 785D |  |  | Mechanical Service | Hydraulic System | Check hoist control valve for oil leaks. |  | Defect | [5 empty] | ü | ü | ü |  | ü | ü | ü |  | ü | ü | ü |  | Add | Add | Add |  | ü | ü | ü |  |  |  |  | 0 |  |  |  |  | May be a double-up of row 398? | 0
OK | Align 785C Hydraulic Section with CAT 785D |  |  | Mechanical Service | Hydraulic System | Check all cylinder's condition for Leaks, Weeping, Chrome Pitting, Scored or Rod Damage |  | CBM | [17 empty] | 94 | 97 | 101 | [8 empty] | 0 | [5 empty] | 0
OK | Align 785C Hydraulic Section with CAT 785D 777C - new task to align with 785D 773E - new task to align with 785D |  |  | Mechanical Service | Hydraulic System | Check both hoist cylinders for condition (weeps, leaks, chrome pitting, scoring, or rod damage). |  | CBM | [5 empty] | ü | ü | ü |  | ü | ü | ü |  | ü | ü | ü |  | Update | Update | Update |  | ü | ü | ü |  | add | add | add | 1 |  | add | add | add |  | 1
OK | Align 785C Hydraulic Section with CAT 785D 777C - new task to align with 785D 773E - new task to align with 785D |  |  | Mechanical Service | Hydraulic System | a. Left Hoist Cylinder (Leaks and/or Damage) |  | CBM | [5 empty] | ü | ü | ü |  | ü | ü | ü |  | ü | ü | ü |  | Update | Update | Update |  | ü | ü | ü |  | add | add | add | 1 |  | add | add | add |  | 1
OK | Align 785C Hydraulic Section with CAT 785D 777C - new task to align with 785D 773E - new task to align with 785D |  |  | Mechanical Service | Hydraulic System | b. Right Hoist Cylinder (Leaks and/or Damage) |  | CBM | [5 empty] | ü | ü | ü |  | ü | ü | ü |  | ü | ü | ü |  | Update | Update | Update |  | ü | ü | ü |  | add | add | add | 1 |  | add | add | add |  | 1
OK | Align 785C Hydraulic Section with CAT 785D |  |  | Mechanical Service | Hydraulic System | Check all hydraulic accumulators for corrosion, damage, crack, leaks. Check mounts for security. |  | Defect | [5 empty] | ü | ü | ü |  | ü | ü | ü |  | ü | ü | ü |  | Update | Update | Update |  | ü | ü | ü |  | update | update | update | 1 |  | update | update | update |  | 1
OK | Align 785C Hydraulic Section with CAT 785D |  |  | Mechanical Service | Hydraulic System | Inspect hydraulic accumulator for corrosion, damage, cracks or leaks |  | Defect | [17 empty] | 93 | 96 | 100 | [8 empty] | 0 | [5 empty] | 0
| 777C - remove task and add above to standardise wording 773E - remove task and add above to standardise wording |  |  | Mechanical Service | Hydraulic System | Inspect hydraulic accumulators for corrosion, damage, cracks or leaks |  | Defect | [25 empty] | 89 | 90 | 93 | 0 |  | 86 | 88 | 90 |  | 0
OK | Align 785C Hydraulic Section with CAT 785D 777C - new task to align with 785D 773E - new task to align with 785D |  |  | Mechanical Service | Hydraulic System | Check both steering cylinders for condition (weeps, leaks, chrome pitting, scoring, or rod damage). |  | CBM | [5 empty] | ü | ü | ü |  | ü | ü | ü |  | ü | ü | ü |  | Update | Update | Update |  | ü | ü | ü |  | add | add | add | 1 |  | add | add | add |  | 1
OK | Align 785C Hydraulic Section with CAT 785D 777C - new task to align with 785D 773E - new task to align with 785D |  |  | Mechanical Service | Hydraulic System | a. Left Steering Cylinder (Leaks and/or Damage) |  | CBM | [5 empty] | ü | ü | ü |  | ü | ü | ü |  | ü | ü | ü |  | Update | Update | Update |  | ü | ü | ü |  | add | add | add | 1 |  | add | add | add |  | 1
OK | Align 785C Hydraulic Section with CAT 785D 777C - new task to align with 785D 773E - new task to align with 785D |  |  | Mechanical Service | Hydraulic System | b. Right Steering Cylinder (Leaks and/or Damage) |  | CBM | [5 empty] | ü | ü | ü |  | ü | ü | ü |  | ü | ü | ü |  | Update | Update | Update |  | ü | ü | ü |  | add | add | add | 1 |  | add | add | add |  | 1
OK | Align 785C Hydraulic Section with CAT 785D 777C - new task to align with 785D 773E - new task to align with 785D |  |  | Mechanical Service | Hydraulic System | Check all steering hoses for general condition (damage, leaks, fretting, and kinks). |  | Defect | [5 empty] | ü | ü | ü |  | ü | ü | ü |  | ü | ü | ü |  | Add | Add | Add |  | ü | ü | ü |  | add | add | add | 1 |  | add | add | add |  | 1
| 777C - Confirmed spec is correct as per SENR5608-00 |  |  | Mechanical Service | Hydraulic System | Check steering accumulator pressure and adjust if necessary | [27 empty] | 105 | 113 | 116 | 1 | [5 empty] | X
| 773E - New task to be added - Cant track down spec in catsis |  |  |  |  | Check steering accumulator pressure | [30 empty] | 0 |  |  |  |  | Check | X
OK | @Angus can you please confirm the spec variation between 785C and 785D - it appears there is a variation. 14/09/23 AW - Confirmed pressure spec and temp is same for 785C and 785D https://sis2.cat.com/#/detail?keyword=accumulator&serialNumber=APX&infoType=6&serviceMediaNumber=SENR1492&serviceIeSystemControlNumber=i01248657&tab=service |  |  | Mechanical Service | Hydraulic System | Check steering accumulator pressure and adjust if necessary |  | Defect | [17 empty] | 115 | 124 | 129 | [8 empty] | 0 | [5 empty] | 0
OK | @Angus can you please confirm the spec variation between 785C and 785D - it appears there is a variation. 14/09/2023 AW - Confirmed spec is for the 789C and 789B only. https://sis2.cat.com/#/detail?keyword=accumulator&serialNumber=2BW&infoType=6&serviceMediaNumber=SENR1526&serviceIeSystemControlNumber=i01784619&tab=service |  |  | Mechanical Service | Hydraulic System | Check steering accumulator pressure and adjust if necessary |  | Defect | [5 empty] | ü | ü | ü |  | ü | ü | ü | [16 empty] | 0 | [5 empty] | 0
OK | @Angus can you please confirm the spec variation between 785C and 785D - it appears there is a variation. 14/09/2023 AW - Confirmed same spec as 785D. https://sis2.cat.com/#/detail?keyword=accumulator&serialNumber=APX&infoType=6&serviceMediaNumber=SENR1492&serviceIeSystemControlNumber=i01248657&tab=service |  |  | Mechanical Service | Hydraulic System | Check steering accumulator pressure and adjust if necessary. Actual Pressure: Spec: 8270 ± 345 kPa (1200 ± 50 psi) |  | Defect | [13 empty] | ü | ü | ü |  | Update | Update | Update | [8 empty] | 0 | [5 empty] | 0
OK | @Angus can you please confirm the spec variation between 785C and 785D - it appears there is a variation. 14/09/2023 AW - Spec confirmed same as 785D. See above image |  |  | Mechanical Service | Hydraulic System | a. Front steering accumulator pressure (adjust if necessary). Actual Pressure: ____________ psi |  | Defect | [5 empty] | ü | ü | ü |  | ü | ü | ü |  | ü | ü | ü |  | Update | Update | Update | [8 empty] | 0 | [5 empty] | 0
OK | @Angus can you please confirm the spec variation between 785C and 785D - it appears there is a variation. 14/09/2023 AW - Spec confirmed same as 785D. See above image |  |  | Mechanical Service | Hydraulic System | b. Rear steering accumulator pressure (adjust if necessary). Actual Pressure: ____________ psi |  | Defect | [5 empty] | ü | ü | ü |  | ü | ü | ü |  | ü | ü | ü |  | Add | Add | Add | [8 empty] | 0 | [5 empty] | 0
OK | Align 785C Hydraulic Section with CAT 785D |  |  | Mechanical Service | Hydraulic System | Check steering accumulator and supply lines for oil leaks. |  | Defect | [5 empty] | ü | ü | ü |  | ü | ü | ü |  | ü | ü | ü |  | Add | Add | Add |  | ü | ü | ü |  |  |  |  | 0 | [5 empty] | 0
OK | Align 785C Hydraulic Section with CAT 785D |  |  | Mechanical Service | Hydraulic System | Check entire brake system for any sign of leaks. |  | Defect | [5 empty] | ü | ü | ü |  | ü | ü | ü |  | ü | ü | ü |  | 109 | 114 | 118 |  | ü | ü | ü |  | 99 | 100 | 103 | 1 |  | 94 | 96 | 1 (99) |  | 1
OK | Align 785C Hydraulic Section with CAT 785D |  |  | Mechanical Service | Hydraulic System | Check brake line connections for leaks and damage. |  | Defect | [5 empty] | ü | ü | ü |  | ü | ü | ü |  | ü | ü | ü |  | 110 | 115 | 119 |  | ü | ü | ü |  | 100 | 101 | 104 | 1 |  | 95 | 97 | 2 (100) |  | 1
|  |  |  | Mechanical Service | Powertrain System | Power Train System |  | Section | [28 empty] | 1 | [5 empty] | 0
OK | Align 785C Powertrain Section with CAT 785D |  |  | Mechanical Service | Powertrain System | Inspect driveline mounts for wear and loose or missing bolts. |  | Defect | [5 empty] | ü | ü | ü |  | ü | ü | ü |  | ü | ü | ü |  | 96 | 99 | 103 |  | ü | ü | ü |  | 92 | 93 | 96 | 1 |  | 88 | 90 | 92 |  | 1
OK | Align 785C Powertrain Section with CAT 785D |  |  | Mechanical Service | Powertrain System | Check main driveshaft and universals for condition & loose/missing bolts. |  | Defect | [5 empty] | ü | ü | ü |  | ü | ü | ü |  | ü | ü | ü |  | 99 | 102 | 106 |  | ü | ü | ü |  | 95 | 96 | 99 | 1 |  | 91 | 93 | 95 |  | 1
OK | Align 785C Powertrain Section with CAT 785D 773E - model does not have an aux drive shaft |  |  | Mechanical Service | Powertrain System | Check auxiliary driveshaft and universals for condition & loose/missing bolts. |  | Defect | [5 empty] | ü | ü | ü |  | ü | ü | ü |  | ü | ü | ü |  | 101 | 104 | 108 |  | ü | ü | ü |  | 97 | 98 | 101 | 1 | [5 empty] | 0
OK | Align 785C Powertrain Section with CAT 785D |  |  | Mechanical Service | Powertrain System | Inspect main driveshaft guard for fitment and security. |  | Defect | [5 empty] | ü | ü | ü |  | ü | ü | ü |  | ü | ü | ü |  | 100 | 103 | 107 |  | ü | ü | ü |  | 96 | 97 | 100 | 1 |  | 92 | 94 | 96 |  | 1
OK | Align 785C Powertrain Section with CAT 785D 777C - Task removed and added below to standardise wording |  |  | Mechanical Service | Powertrain System | Inspect converter for oil leaks and mounts for wear and loose/ missing bolts |  | Defect | [17 empty] | 97 | 100 | 104 | [5 empty] | 93 | 94 | 97 | 0 | [5 empty] | 0
| 773E - task removed and added below to standardise wording |  |  | Mechanical Service | Powertrain System | Inspect converter for oil leaks and mounts for wear & loose/ missing bolts |  | Defect | [28 empty] | 0 |  | 89 | 91 | 93 |  | 0
OK | Align 785C Powertrain Section with CAT 785D |  |  | Mechanical Service | Powertrain System | Inspect final drives for oil leaks and mounts for wear and loose/ missing bolts |  | Defect | [17 empty] | 98 | 101 | 105 | [8 empty] | 0 | [5 empty] | 0
OK | Align 785C Powertrain Section with CAT 785D |  |  | Mechanical Service | Powertrain System | a. Inspect torque converter mounting for wear and loose/missing bolts. |  | Defect | [5 empty] | ü | ü | ü |  | ü | ü | ü |  | ü | ü | ü |  | Update | Update | Update |  | ü | ü | ü |  | update | update | update | 1 |  | update | update | update |  | 1
OK | Align 785C Powertrain Section with CAT 785D |  |  | Mechanical Service | Powertrain System | b. Inspect torque converter for oil leaks. |  | CBM | [5 empty] | ü | ü | ü |  | ü | ü | ü |  | ü | ü | ü |  | Update | Update | Update |  | ü | ü | ü |  | update | update | update | 1 |  | update | update | update |  | 1
OK | Align 785C Powertrain Section with CAT 785D |  |  | Mechanical Service | Powertrain System | b1 Torque Converter (Leaks Visual Inspect) |  | CBM | [5 empty] | ü | ü | ü |  | ü | ü | ü |  | ü | ü | ü |  | Update | Update | Update |  | ü | ü | ü |  | update | update | update | 1 |  | update | update | update |  | 1
OK | Align 785C Powertrain Section with CAT 785D |  |  | Mechanical Service | Powertrain System | Inspect transmission for oil leaks. |  | CBM | [5 empty] | ü | ü | ü |  | ü | ü | ü |  | ü | ü | ü |  | 95 | 98 | 102 |  | ü | ü | ü |  | 91 | 92 | 95 | 1 |  | 87 | 89 | 91 |  | 1
OK | Align 785C Powertrain Section with CAT 785D 777C - New task added to align with 785D 773E - New task added to align with 785D |  |  | Mechanical Service | Powertrain System | a Transmission (Leaks Visual Inspect) |  | CBM | [5 empty] | ü | ü | ü |  | ü | ü | ü |  | ü | ü | ü |  | Update | Update | Update |  | ü | ü | ü |  | add | add | add | 1 |  | add | add | add |  | 1
OK | Align 785C Powertrain Section with CAT 785D |  |  | Mechanical Service | Powertrain System | a. Check final drives mounting for wear and loose or missing bolts. |  | Defect | [5 empty] | ü | ü | ü |  | ü | ü | ü |  | ü | ü | ü |  | Update | Update | Update |  | ü | ü | ü |  | update | update | update | 1 |  | update | update | update |  | 1
OK | Align 785C Powertrain Section with CAT 785D |  |  | Mechanical Service | Powertrain System | b. Check final drives for oil leaks. |  | CBM | [5 empty] | ü | ü | ü |  | ü | ü | ü |  | ü | ü | ü |  | Update | Update | Update |  | ü | ü | ü |  | update | update | update | 1 |  | update | update | update |  | 1
| 777C - Removed task and split above to standardise wording 773E - Removed task and split above to standardise wording |  |  | Mechanical Service | Powertrain System | Check final drives for oil leaks and mounts for wear & loose/missing bolts |  | CBM | [25 empty] | 94 | 95 | 98 | 0 |  | 90 | 92 | 94 |  | 0
OK | Align 785C Powertrain Section with CAT 785D |  |  | Mechanical Service | Powertrain System | b1 Left Final Drive (Leaks Visual Inspect) |  | CBM | [5 empty] | ü | ü | ü |  | ü | ü | ü |  | ü | ü | ü |  | Update | Update | Update |  | ü | ü | ü |  | add | add | add | 1 |  | add | add | add |  | 1
OK | Align 785C Powertrain Section with CAT 785D |  |  | Mechanical Service | Powertrain System | b2 Right Final Drive (Leaks Visual Inspect) |  | CBM | [5 empty] | ü | ü | ü |  | ü | ü | ü |  | ü | ü | ü |  | Update | Update | Update |  | ü | ü | ü |  | add | add | add | 1 |  | add | add | add |  | 1
OK | Align 785C Powertrain Section with CAT 785D 777C - Added to 500 and 1000hr service to align with 785D 773E - Added to 500 and 1000hr service to align with 785D |  |  | Mechanical Service | Powertrain System | Check differential mounting bolts for tightness. |  | Defect | [5 empty] | ü | ü | ü |  | ü | ü | ü |  | ü | ü | ü |  | 102 | 105 | 109 |  | ü | ü | ü |  | add | add | 120 | 1 |  |  |  | 16 (114) |  | X
OK | Align 785C Powertrain Section with CAT 785D 777C - New task added to align with 785D |  |  | Mechanical Service | Powertrain System | Check differential thrust pin clearance. |  | Defect | [7 empty] | ü |  |  |  | ü |  |  |  | ü |  |  |  | Add |  |  |  | ü |  |  |  | add | 1 |  |  |  | update |  | 1
| 773E - Task removed and added to above to standardise wording |  |  | Mechanical Service | Powertrain System | Check the differential thrust pin clearance. Refer to manual for procedure |  | Defect | [28 empty] | 0 |  |  |  | 98 |  | 0
OK | Align 785C Powertrain Section with CAT 785D |  |  | Mechanical Service | Powertrain System | Check the rear axle housing for leaks. |  | Defect | [5 empty] | ü | ü | ü |  | ü | ü | ü |  | ü | ü | ü |  | 103 | 106 | 110 |  | ü | ü | ü |  | 98 | 99 | 102 | 1 |  | 93 | 95 | 97 |  | 1
OK | Align 785C Powertrain Section with CAT 785D 777C - add new task to align with 785D 773E - add new task to align with 785D |  |  | Mechanical Service | Powertrain System | a. Check front hubs and mounts for cracks, wear and loose or missing bolts. |  | Defect | [5 empty] | ü | ü | ü |  | ü | ü | ü |  | ü | ü | ü |  | Update | Update | Update |  | ü | ü | ü |  | add | add | add | 1 |  | add | add | add |  | 1
OK | Align 785C Powertrain Section with CAT 785D |  |  | Mechanical Service | Powertrain System | b. Check front hubs for leaks. |  | CBM | [5 empty] | ü | ü | ü |  | ü | ü | ü |  | ü | ü | ü |  | Update | Update | Update |  | ü | ü | ü |  | add | add | add | 1 |  | add | add | add |  | 1
OK | Align 785C Powertrain Section with CAT 785D |  |  | Mechanical Service | Powertrain System | b1. Left Front Hub (Leaks Visual Inspect) |  | CBM | [5 empty] | ü | ü | ü |  | ü | ü | ü |  | ü | ü | ü |  | Update | Update | Update |  | ü | ü | ü |  | add | add | add | 1 |  | add | add | add |  | 1
OK | Align 785C Powertrain Section with CAT 785D |  |  | Mechanical Service | Powertrain System | b2. Right Front Hub (Leaks Visual Inspect) |  | CBM | [5 empty] | ü | ü | ü |  | ü | ü | ü |  | ü | ü | ü |  | Update | Update | Update |  | ü | ü | ü |  | add | add | add | 1 |  | add | add | add |  | 1
|  |  |  | Mechanical Service | Brake Section | Brake Section |  | Section | [28 empty] | 1 | [5 empty] | 1
OK | Align 785C Brake Section with CAT 785D |  |  | Mechanical Service | Brake Section | Check brake disc stack heights and record result below. CAT measurement gauge *** Record Piston movement measurement (mm): Follow OEM Manual (CAT SENR1494) Remove air from the hydraulic brake system after measuring brake stack heights. Spec: Brake assembly to be rebuilt if piston travel exceeds: Max front brake piston travel 10.95 mm. Max rear brake piston travel 11.5 mm. Birana measurement gauge *** Record % Remaining: Folow Birana procedure: Brakes do not required bleeding after reading Birana gauge. Compare top of sleeve to corresponding wear band. Note: Each band corresponds to 20% brake wear. If the sleeve is flush with the bottom of the castellations, the brake has 0% life remaining (completely worn). If the sleeve is flush with the top of the castellations (aligned to the top of the band 5), the brake has 100% life remaining (brand new). Spec: Brake assembly to be rebuilt if % life remaining is less than 20%. |  | CBM | [6 empty] | ü | ü |  |  | ü | ü | [16 empty] | 0 | [5 empty] | 0
OK | Align 785C Brake Section with CAT 785D |  |  | Mechanical Service | Brake Section | Check brake disc stack heights and record result below. CAT measurement gauge *** Record Piston movement measurement (mm): Follow OEM Manual (CAT SENR1494) Remove air from the hydraulic brake system after measuring brake stack heights. Spec: Brake assembly to be rebuilt if piston travel exceeds: Max front brake piston travel 9.2 mm. Max rear brake piston travel 8.8 mm. Birrana measurement gauge *** Record % Remaining: Folow Birrana procedure: Brakes do not required bleeding after reading Birrana gauge. Compare top of sleeve to corresponding wear band. Note: Each band corresponds to 20% brake wear. If the sleeve is flush with the bottom of the castellations, the brake has 0% life remaining (completely worn). If the sleeve is flush with the top of the castellations (aligned to the top of the band 5), the brake has 100% life remaining (brand new). Spec: Brake assembly to be rebuilt if % life remaining is less than 20%. |  | CBM | [14 empty] | ü | ü |  |  | 116 | 120 | [8 empty] | 0 | [5 empty] | 0
| 777C - Correct measurement spec as per SENR5610. Front brake are discs so no piston measuremnt 773E - Correct measurement spec as per SENR5610. Front brakes are discs so no piston measurement |  |  | Mechanical Service | Brake Section | Check brake disc stack heights and record result below. CAT measurement gauge *** Record Piston movement measurement (mm): Follow OEM Manual (CAT SENR5610) Remove air from the hydraulic brake system after measuring brake stack heights. Spec: Brake assembly to be rebuilt if piston travel exceeds: Max rear brake piston travel 12.8 mm. Birrana measurement gauge *** Record % Remaining: Folow Birrana procedure: Brakes do not required bleeding after reading Birrana gauge. Compare top of sleeve to corresponding wear band. Note: Each band corresponds to 20% brake wear. If the sleeve is flush with the bottom of the castellations, the brake has 0% life remaining (completely worn). If the sleeve is flush with the top of the castellations (aligned to the top of the band 5), the brake has 100% life remaining (brand new). Spec: Brake assembly to be rebuilt if % life remaining is less than 20%. | [28 empty] | update | update | 1 | [5 empty] | X
OK | Align 785C Brake Section with CAT 785D |  |  | Mechanical Service | Brake Section | a Left Front Wheel |  | CBM | [6 empty] | ü | ü |  |  | ü | ü |  |  | ü | ü |  |  | Add | Add | [8 empty] | ? | [5 empty] | 0
OK | Align 785C Brake Section with CAT 785D 777C - new task section to align with 785D |  |  | Mechanical Service | Brake Section | b Right Front Wheel |  | CBM | [6 empty] | ü | ü |  |  | ü | ü |  |  | ü | ü |  |  | Add | Add | [8 empty] | ? | [5 empty] | 0
OK | Align 785C Brake Section with CAT 785D |  |  | Mechanical Service | Brake Section | c Left Rear Wheel |  | CBM | [6 empty] | ü | ü |  |  | ü | ü |  |  | ü | ü |  |  | Add | Add | [6 empty] | update | update | 1 | [5 empty] | 1
OK | Align 785C Brake Section with CAT 785D |  |  | Mechanical Service | Brake Section | d Right Rear Wheel |  | CBM | [6 empty] | ü | ü |  |  | ü | ü |  |  | ü | ü |  |  | Add | Add | [6 empty] | update | update | 1 | [5 empty] | 1
OK | Align 785C Brake Section with CAT 785D |  |  | Mechanical Service | Brake Section | Check front brake linings and brake discs for caliper brake type (refer to OEM Manual - RENR8315) or brake disc stack heights for oil cooled brake type. Caliper Brake Type Spec: Front brake linings replaced when thickness less than 3.15 mm (0.124") Front brake discs replaced when thickness less than 15.87 mm (0.625") Oil Cooled Brake Type CAT measurement gauge *** Record Piston movement measurement (mm): Follow OEM Manual (CAT SENR1494) Remove air from the hydraulic brake system after measuring brake stack heights. Spec: Brake assembly to be rebuilt if piston travel exceeds: Max front brake piston travel 7.99 mm Max rear brake piston travel 9.0 mm Birrana measurement gauge *** Record % Remaining: Folow Birrana procedure: Brakes do not required bleeding after reading Birrana gauge. Compare top of sleeve to corresponding wear band. Note:Each band corresponds to 20% brake wear. If the sleeve is flush with the bottom of the castellations, the brake has 0% life remaining (completely worn). If the sleeve is flush with the top of the castellations (aligned to the top of the band 5), the brake has 100% life remaining (brand new). Spec: Brake assembly to be rebuilt if % life remaining is less than 20%. |  | CBM | [22 empty] | ü | ü |  |  |  |  | 1 | [5 empty] | 1 | Check front brake linings and brake discs for caliper brake type (refer to OEM Manual - RENR6513) or brake disc stack heights for oil cooled brake type. Caliper Brake Type Spec: Front brake linings replaced when thickness less than 3.2 mm (0.124") Front brake discs replaced when thickness less than 15.87 mm (0.625") Oil Cooled Brake Type CAT measurement gauge *** Record Piston movement measurement (mm): Follow OEM Manual (CAT RENR6513) Remove air from the hydraulic brake system after measuring brake stack heights. Spec: Brake assembly to be rebuilt if piston travel exceeds: Max rear brake piston travel 12.80 mm (no measurement for front brake) Birrana measurement gauge *** Record % Remaining: Follow Birrana procedure: Brakes do not required bleeding after reading Birrana gauge. Compare top of sleeve to corresponding wear band. Note:Each band corresponds to 20% brake wear. If the sleeve is flush with the bottom of the castellations, the brake has 0% life remaining (completely worn). If the sleeve is flush with the top of the castellations (aligned to the top of the band 5), the brake has 100% life remaining (brand new). Spec: Brake assembly to be rebuilt if % life remaining is less than 20%.
| 773E - thickness spec is correct as per RENR6513-06 |  |  | Mechanical Service | Brake Section | Check front brake linings - caliper brake type (as per RENR6513) |  | CBM | [28 empty] | 0 |  |  | 98 | 3 (101) |  | 0
| 777C - thickness spec is correct as per SENR5610-00) |  |  | Mechanical Service | Brake Section | Check front brake linings - caliper brake type (as per SENR5610) |  | CBM | [26 empty] | 102 | 105 | 1 | [5 empty] | 0
|  |  |  | Mechanical Service | Brake Section | Check front brake disk - caliper brake type (as per RENR6513) |  | CBM | [26 empty] | 103 | 106 | 1 |  |  | 99 | 4 (102) |  | 0
|  |  |  | Mechanical Service | Brake Section | Check front brake disk - caliper brake type (as per SENR5610) |  | CBM | [28 empty] | 0 | [5 empty] | 0
| 777C - remove section to standardise wording 773E - Remove section to standardise wording |  |  | Mechanical Service | Brake Section | Check service brake disc pack heights - oil cooled brake type |  | CBM | [26 empty] | 104 | 107 | 0 |  |  | 100a | 5a (103a) |  | 0
| 777C - remove and added above to standardise wording |  |  | Mechanical Service | Brake Section | If using CAT measurement gauge, follow CAT SENR5610 Remove air from the hydraulic brake system after measuring brake stack heights. |  | CBM | [26 empty] | 104a | 107a | 0 | [5 empty] | 0
| 773E - removed and added to above section to standardise wording |  |  | Mechanical Service | Brake Section | If using CAT measurement gauge, follow CAT RENR6513 If baseline measurements not available, perform brake check procedure. Record baseline for future reference Note: Always remove air from hydraulic brake system after measuring brake stack heights as per maintenance manual. Do not reverse bleed the system |  | CBM | [28 empty] | 0 |  |  | 100b | 5b (103b) |  | 0
| 777C - Removed and combined with the cat measurement method above to standardise wording 773E - Removed and combined with the cat measurement method above to standardise wording |  |  | Mechanical Service | Brake Section | If using Birrana measurement gauge, follow Birrana procedure. Brakes do not require bleeding after reading Birrana gauge. Compare top of sleeve to corresponding wear band. Note: Each band corresponds to 20% brake wear. If the sleeve is flush with the bottom of the castellations, the brake has 0% life remaining (completely worn). If the sleeve is flush with the top of the castellations (aligned to the top of the band 5), the brake has 100% life remaining (brand new). |  | CBM | [26 empty] | 104b | 107b | 0 |  |  | 100c | 5c (103c) |  | 0
OK | Align 785C Brake Section with CAT 785D |  |  | Mechanical Service | Brake Section | a. Left Front Wheel |  | CBM | [22 empty] | ü | ü |  |  |  |  | 0 | [5 empty] | 0
OK | Align 785C Brake Section with CAT 785D |  |  | Mechanical Service | Brake Section | a1. Brake Lining |  | CBM | [22 empty] | ü | ü |  |  |  |  | 0 | [5 empty] | 0
OK | Align 785C Brake Section with CAT 785D |  |  | Mechanical Service | Brake Section | a2. Brake Disc |  | CBM | [22 empty] | ü | ü |  |  |  |  | 0 | [5 empty] | 0
OK | Align 785C Brake Section with CAT 785D |  |  | Mechanical Service | Brake Section | b. Right Front Wheel |  | CBM | [22 empty] | ü | ü |  |  |  |  | 0 | [5 empty] | 0
OK | Align 785C Brake Section with CAT 785D |  |  | Mechanical Service | Brake Section | b1. Brake Lining |  | CBM | [22 empty] | ü | ü |  |  |  |  | 0 | [5 empty] | 0
OK | Align 785C Brake Section with CAT 785D |  |  | Mechanical Service | Brake Section | b2. Brake Disc |  | CBM | [22 empty] | ü | ü |  |  |  |  | 0 | [5 empty] | 0
OK | Align 785C Brake Section with CAT 785D |  |  | Mechanical Service | Brake Section | c. Left Rear Wheel |  | CBM | [22 empty] | ü | ü |  |  |  |  | 0 | [5 empty] | 0
OK | Align 785C Brake Section with CAT 785D |  |  | Mechanical Service | Brake Section | d. Right Rear Wheel |  | CBM | [22 empty] | ü | ü |  |  |  |  | 0 | [5 empty] | 0
OK | Align 785C Brake Section with CAT 785D |  |  | Mechanical Service | Brake Section | Minimum delivery pressure of the Parking and Secondary Brake Control value at LOW idle. Spec: Approximately 4500kPa. Maximum delivery pressure of the Parking and Secondary Brake Control value at HIGH idle. Spec: Approximately 4900kPa. |  | Note | [22 empty] | ü | ü |  |  |  |  | ? | [5 empty] | 0
OK | Align 785C Brake Section with CAT 785D 777C - no brake accumulator on model 773E - no brake accumulator on model |  |  | Mechanical Service | Brake Section | Check brake accumulator pressure (if fitted - refer to OEM Manual). |  | Defect | [5 empty] | ü | ü | ü |  | ü | ü | ü |  | ü | ü | ü |  | Add | Add | Add |  | ü | ü | ü |  |  |  |  | 0 | [5 empty] | 0
|  |  |  | Mechanical Service | Steering System | Steering System |  | Section | [28 empty] | 1 | [5 empty] | 1
OK | Align 785C Steering Section with CAT 785D |  |  | Mechanical Service | Steering System | Check condition of linkages, joints, steering cylinders for damages. |  | Defect | [5 empty] | ü | ü | ü |  | ü | ü | ü |  | ü | ü | ü |  | Update | Add | Update |  | ü | ü | ü |  | 103 | update | 111 | 1 |  | update | update | update |  | 1
OK | Align 785C Steering Section with CAT 785D 777C - remove and update with above wording 773E - remove and update with above wording |  |  | Mechanical Service | Steering System | Check condition of linkages, joints, cylinders for damages and leaks |  | Defect | [17 empty] | 112 |  | 124 | [6 empty] | 108 |  | 0 |  | 98 | 104 | 9 (107) |  | 0
OK | Align 785C Steering Section with CAT 785D 777C - Removed and added to task located in pre op section to align wording 773E - Removed and added to task located in pre op section to align wording |  |  | Mechanical Service | Steering System | Check horizontal wear for the ball studs and outer bearing races in the Steering linkages. Use a Bluetooth dial indicator and utilise two-way radios to communicate with operator to cycle the steering. Ball wear Limits: 0 to 1.02 mm - OK 1.02 to 1.27 mm - Schedule for change 1.27 and above - Change ball stud |  | CBM | [18 empty] | 120 | 125 | [6 empty] | 109 | 112 | 0 |  |  | 105 | 10 (108) |  | 0
OK | Align 785C Steering Section with CAT 785D 777C - new task to standardise wording 773E - new task to standardise wording |  |  | Mechanical Service | Steering System | Check vertical wear for the centre steering arm. Use a Bluetooth dial indicator and a hydraulic jack to measure wear. Wear Limits: 0 to 4.49 mm - OK 4.5 to 5.99 mm - Schedule for change 6 mm and above - Change |  | CBM | [6 empty] | ü | ü |  |  | ü | ü |  |  | ü | ü |  |  | Add | Add |  |  | ü | ü |  |  | add | add | 1 |  |  | add | add |  | 1
OK | Align 785C Steering Section with CAT 785D 777C - new task to standardise wording 773E - new task to standardise wording |  |  | Mechanical Service | Steering System | a Center Steering Arm |  | CBM | [6 empty] | ü | ü |  |  | ü | ü |  |  | ü | ü |  |  | Add | Add |  |  | ü | ü |  |  | add | add | 1 |  |  | add | add |  | 1
OK | Align 785C Steering Section with CAT 785D |  |  | Mechanical Service | Steering System | Check torque on tie rod clamps and record. Spec: 370 ± 50 Nm Actual Torque: Nm The open portion of the clamp should be aligned with one slot in the tie rod. Refer to the OEM Maintenance Manual for guidance if required. |  | Defect | [6 empty] | ü | ü |  |  | ü | ü | [14 empty] | update | update | 1 | [5 empty] | X
|  |  |  | Mechanical Service | Steering System | Check torque on tie rod clamps and record. Spec: 215 ± 40 Nm Actual Torque: Nm The open portion of the clamp should be aligned with one slot in the tie rod. Refer to the OEM Maintenance Manual for guidance if required. |  | CBM | [28 empty] | 0 |  |  | update | update |  | X
| 777C - removed and updated to above wording to standardise. No spec in catsis and the SERVB-CAT04 is very old 1994) |  |  | Mechanical Service | Steering System | Check torque on tie rod clamps and record. Actual torque: xx Spec 370 ± 50 Nm The open portion of clamp should be aligned with one slot in tie rod (See SERVB-CAT4 in IMS for guidance) Check Torque on tie rod clamps and record |  | CBM | [26 empty] | 110 | 113 | 0 | [5 empty] | 0
OK | Align 785C Steering Section with CAT 785D |  |  | Mechanical Service | Steering System | Check torque on tie rod clamps and record (SENR1491-10) |  | CBM | [18 empty] | 121 | 126 | [8 empty] | 0 | [5 empty] | 0
OK | 785C - Updated wording. Torque spec confirmed as per SENR1491-10) 785C - Confirm this is the correct spec |  |  |  |  | Check torque on tie rod clamps and record. Spec: 583 ± 27 Nm Actual Torque: Nm The open portion of the clamp should be aligned with one slot in the tie rod. Refer to the OEM Maintenance Manual for guidance if required. | [20 empty] | Update | Update | [8 empty] | 0 | [5 empty] | 0
OK | 785C - Updated wording. Torque spec confirmed as per SENR1491-10) Spec variance to 785D confirmed |  |  | Mechanical Service | Steering System | Check torque on tie rod clamps and record. Spec: 285 ± 27 Nm Actual Torque: Nm The open portion of the clamp should be aligned with one slot in the tie rod. Refer to the OEM Maintenance Manual for guidance if required. |  | Defect | [14 empty] | ü | ü | [6 empty] | ü | ü |  |  |  |  | 0 | [5 empty] | 0
| 773E - Spec confirmed corect as per RENR6510-02). Task removed and reworded to standardise wording |  |  | Mechanical Service | Steering System | Check torque on tie rod clamps and record Actual Torque: xx Spec: 215 ± 40 Nm The open portion of the clamp should be aligned with one slot in tie rod |  | Defect | [28 empty] | 0 |  |  | 106 | 11 (109) |  | 0
| 773E - remove and add task below to standardise |  |  | Mechanical Service | Steering System | Inspect the steering centre linkage for missing/loose bolts and retainers. |  | Defect | [28 empty] | 0 |  | 99 | 107 | 12 (110) |  | 0
OK | Align 785C Steering Section with CAT 785D |  |  | Mechanical Service | Steering System | Inspect the steering centre linkage for missing or loose bolts and retainers. |  | Defect | [5 empty] | ü | ü | ü |  | ü | ü | ü |  | ü | ü | ü |  | 113 | 122 | 127 |  | ü | ü | ü |  | 104 | 111 | 114 | 1 |  | update | update | update |  | 1
OK | Align 785C Steering Section with CAT 785D 777C - removed task and added below to standardise wording. Also added to 500hr service |  |  | Mechanical Service | Steering System | Condition of steering column universal joint and bolt's torque |  | Defect | def | [16 empty] | 114 | 123 | 128 | [6 empty] | 112 | 115 | 0 | [5 empty] | 0
OK | Align 785C Steering Section with CAT 785D 773E - new task added to align with 785D |  |  | Mechanical Service | Steering System | Check condition of steering column universal joint and torque on these bolts. |  | Defect | [5 empty] | ü | ü | ü |  | ü | ü | ü |  | ü | ü | ü |  | Update | Update | Update |  | ü | ü | ü |  | add | update | update | 1 |  | add | add | add |  | 1
|  |  |  | Mechanical Service | Suspension System | Suspension System |  | Section | [28 empty] | 1 | [5 empty] | 1
OK | Align 785C Suspension Section with CAT 785D |  |  | Mechanical Service | Suspension System | Inspect suspension cylinders mounting and dust skirts. |  | Defect | [5 empty] | ü | ü | ü |  | ü | ü | ü |  | ü | ü | ü |  | Update | Update | Update |  | ü | ü | ü |  | update | update | update | 1 |  | update | update | update |  | 1
OK | Align 785C Suspension Section with CAT 785D 777C - removed task and reworded in separate sections to align with 785D 773E - removed task and reworded in separate sections to align with 785D |  |  | Mechanical Service | Suspension System | Inspect front suspension cylinder for leaks, mounting and dust skirts |  | Defect | [17 empty] | 111 | 117 | 121 | [5 empty] | 101 | 105 | 108 | 0 |  | 96 | 101 | 6 (104) |  | 0
OK | Align 785C Suspension Section with CAT 785D |  |  | Mechanical Service | Suspension System | a. Front left suspension cylinder. |  | Defect | [5 empty] | ü | ü | ü |  | ü | ü | ü |  | ü | ü | ü |  | update | update | update |  | ü | ü | ü |  | update | update | update | 1 |  | update | update | update |  | 1
OK | Align 785C Suspension Section with CAT 785D |  |  | Mechanical Service | Suspension System | b. Front right suspension cylinder. |  | Defect | [5 empty] | ü | ü | ü |  | ü | ü | ü |  | ü | ü | ü |  | update | update | update |  | ü | ü | ü |  | update | update | update | 1 |  | update | update | update |  | 1
OK | Align 785C Suspension Section with CAT 785D |  |  | Mechanical Service | Suspension System | c. Rear left suspension cylinder. |  | Defect | [5 empty] | ü | ü | ü |  | ü | ü | ü |  | ü | ü | ü |  | update | update | update |  | ü | ü | ü |  | update | update | update | 1 |  | update | update | update |  | 1
OK | Align 785C Suspension Section with CAT 785D |  |  | Mechanical Service | Suspension System | d. Rear right suspension cylinder. |  | Defect | [5 empty] | ü | ü | ü |  | ü | ü | ü |  | ü | ü | ü |  | update | update | update |  | ü | ü | ü |  | update | update | update | 1 |  | update | update | update |  | 1
OK | Align 785C Suspension Section with CAT 785D |  |  | Mechanical Service | Suspension System | Check all four suspension cylinders for condition (weeps, leaks, chrome pitting, scoring, or rod damage). |  | CBM | [5 empty] | ü | ü | ü |  | ü | ü | ü |  | ü | ü | ü |  | update | update | update |  | ü | ü | ü |  | update | update | update | 1 |  | update | update | update |  | 1
OK | Align 785C Suspension Section with CAT 785D |  |  | Mechanical Service | Suspension System | a. Suspension Cylinder Left Front (Leaks and/or Damage) |  | CBM | [5 empty] | ü | ü | ü |  | ü | ü | ü |  | ü | ü | ü |  | update | update | update |  | ü | ü | ü |  | update | update | update | 1 |  | update | update | update |  | 1
OK | Align 785C Suspension Section with CAT 785D |  |  | Mechanical Service | Suspension System | b. Suspension Cylinder Right Front (Leaks and/or Damage) |  | CBM | [5 empty] | ü | ü | ü |  | ü | ü | ü |  | ü | ü | ü |  | update | update | update |  | ü | ü | ü |  | update | update | update | 1 |  | update | update | update |  | 1
OK | Align 785C Suspension Section with CAT 785D |  |  | Mechanical Service | Suspension System | c. Suspension Cylinder Left Rear (Leaks and/or Damage) |  | CBM | [5 empty] | ü | ü | ü |  | ü | ü | ü |  | ü | ü | ü |  | update | update | update |  | ü | ü | ü |  | update | update | update | 1 |  | update | update | update |  | 1
OK | Align 785C Suspension Section with CAT 785D |  |  | Mechanical Service | Suspension System | d. Suspension Cylinder Right Rear (Leaks and/or Damage) |  | CBM | [5 empty] | ü | ü | ü |  | ü | ü | ü |  | ü | ü | ü |  | update | update | update |  | ü | ü | ü |  | update | update | update | 1 |  | update | update | update |  | 1
| 773E - Removed and updated below to standardise wording. Also included correct measurements as per REHS4445-21. Check at 500hr also removed |  |  | Mechanical Service | Suspension System | Check suspension cylinder heights |  | CBM | [28 empty] | 0 |  | 97 | 103 | 8 (106) |  | 0
| 777C - Removed and added below task to standardise wording. Ride heights are correct as per catsis. Also removed check from 500hr to align with 785D |  |  | Mechanical Service | Suspension System | Check suspension cylinder heights |  | CBM | [25 empty] | 102 | 107 | 112 | 0 | [5 empty] | 0
OK | Align 785C Suspension Section with CAT 785D |  |  | Mechanical Service | Suspension System | Check suspension cylinder height and record the results below Note: Make sure sylinders are balanced by bringing the machine to a gradual stop without the use of the brakes when entering the service area. Steering movement may also help cylinders. If the ride heights are not within spec, perform the purge and charge procedure as per SENR9411-12 |  | CBM | [18 empty] | 118 | 122/123 | [8 empty] | 0 | [5 empty] | 0
OK | Align 785C Suspension Section with CAT 785D |  |  | Mechanical Service | Suspension System | Check all four suspension cylinder heights. Note: If adjustment required follow oiling and charging procedure as per workshop manual. Spec: FRONT 254 ± 13 mm and REAR 203 ± 13 mm. |  | CBM | [5 empty] | ü | ü | ü |  | ü | ü | ü | [16 empty] | 0 | [5 empty] | 0
OK | 785C - Double check ride heights Front - 248 ± 20mm Rear - 165 ± 13mm From document SEHS9411-35 https://sis2.cat.com/#/detail?tab=service&serialNumber=&infoType=15&serviceMediaNumber=SEHS9411&serviceIeSystemControlNumber=i02063127 |  |  | Mechanical Service | Suspension System | Check all four suspension cylinder heights. Note: Make sure cylinders are balanced by bringing the machine to a gradual stop without the use of the brakes when entering the service area. Steering movement may also help balance cylinders. If cylinder ride heights are not within spec, perform the purge and charge procedure as per workshop manual. Spec: FRONT 254 ± 13 mm. 248 ± 20mm Spec: REAR 165 ± 13 mm. |  | CBM | [14 empty] | ü | ü |  |  | Update | Update | [8 empty] | 0 |  |  |  |  | Check | 0
OK | Confirm please @Angus, use Wegs if required 14/09/2023 - Confirmed correct ride height for 777F https://sis2.cat.com/#/detail?keyword=suspension+heights&serialNumber=JRP&infoType=15&serviceMediaNumber=REHS4445&serviceIeSystemControlNumber=i03546660&tab=service |  |  | Mechanical Service | Suspension System | Check all four suspension cylinder heights. Note: Make sure cylinders are balanced by bringing the machine to a gradual stop without the use of the brakes when entering the service area. Steering movement may also help balance cylinders. If cylinder ride heights are not within spec, perform the purge and charge procedure as per workshop manual. Spec: FRONT 216 ± 13mm Spec: REAR 1030 ± 13 mm. |  | CBM | [22 empty] | ü | ü |  |  | update | update | 1 | [5 empty] | X
|  |  |  | Mechanical Service | Suspension System | Check all four suspension cylinder heights. Note: Make sure cylinders are balanced by bringing the machine to a gradual stop without the use of the brakes when entering the service area. Steering movement may also help balance cylinders. If cylinder ride heights are not within spec, perform the purge and charge procedure as per workshop manual. Spec: FRONT 170 ± 13mm Spec: REAR 1015 ± 13 mm. | [30 empty] | 0 |  |  | update | update |  | X
OK | Confirm please @Angus, use Wegs if required 14/09/2023 - See above specs photo |  |  | Mechanical Service | Suspension System | a. Front left suspension cylinder. |  | CBM | [5 empty] | ü | ü | ü |  | ü | ü | ü |  |  | ü | ü |  |  | Update | Update |  |  | ü | ü |  |  | update | update | 1 |  |  | update | update |  | 1
OK | Confirm please @Angus, use Wegs if required 14/09/2023 - See above specs photo |  |  | Mechanical Service | Suspension System | b. Front right suspension cylinder. |  | CBM | [5 empty] | ü | ü | ü |  | ü | ü | ü |  |  | ü | ü |  |  | Update | Update |  |  | ü | ü |  |  | update | update | 1 |  |  | update | update |  | 1
OK | Confirm please @Angus, use Wegs if required 14/09/2023 - See above specs photo |  |  | Mechanical Service | Suspension System | c. Rear left suspension cylinder. |  | CBM | [5 empty] | ü | ü | ü |  | ü | ü | ü |  |  | ü | ü |  |  | Update | Update |  |  | ü | ü |  |  | update | update | 1 |  |  | update | update |  | 1
OK | Confirm please @Angus, use Wegs if required 14/09/2023 - See above specs photo |  |  | Mechanical Service | Suspension System | d. Rear right suspension cylinder. |  | CBM | [5 empty] | ü | ü | ü |  | ü | ü | ü |  |  | ü | ü |  |  | Update | Update |  |  | ü | ü |  |  | update | update | 1 |  |  | update | update |  | 1
|  |  |  | Mechanical Service | Frame & Chassis | Frame & Chassis |  | Section | [28 empty] | 1 | [5 empty] | 1
OK | Align 785C Frame & Chassis Section with CAT 785D |  |  | Mechanical Service | Frame & Chassis | Check rock ejectors for excessive wear, bolt condition and damage. |  | Defect | [5 empty] | ü | ü | ü |  | ü | ü | ü |  | ü | ü | ü |  | Update | Add | Update |  | ü | ü | ü |  | update | update | update | 1 |  | update | update | update |  | 1
OK | Align 785C Frame & Chassis Section with CAT 785D 777C - Remove task and update with above wording 773E - Remove task and update with below wording |  |  | Mechanical Service | Frame & Chassis | Check condition of rock ejectors |  | Defect | [17 empty] | 123 |  | 136 | [5 empty] | 115 | 125 | 129 | 0 |  | 110 | 119 | 25 (123) |  | 0
OK | Align 785C Frame & Chassis Section with CAT 785D 777C and 773E I assume no body pads for water/service carts |  |  | Mechanical Service | Frame & Chassis | Check body pads for damage and alignment. |  | Defect | [5 empty] | ü | ü | ü |  | ü | ü | ü |  | ü | ü | ü |  | Add | Add | Add |  | ü | ü | ü |  | Add | Add | Add | 1 |  | Add | Add | Add | Check | 1
OK | Align 785C Frame & Chassis Section with CAT 785D 777C and 773E no retaining cable |  |  | Mechanical Service | Frame & Chassis | Inspect the condition of truck body retaining cable. |  | Defect | [5 empty] | ü | ü | ü |  | ü | ü | ü |  | ü | ü | ü |  | 122 | 130 | 135 |  | ü | ü | ü |  |  |  |  | 0 | [5 empty] | 0
OK | Align 785C Frame & Chassis Section with CAT 785D |  |  | Mechanical Service | Frame & Chassis | Check integrity, condition and security of mud flaps. |  | Defect | [5 empty] | ü | ü | ü |  | ü | ü | ü |  | ü | ü | ü |  | 124 | 132 | 137 |  | ü | ü | ü |  | 116 | 126 | 130 | 1 |  | 111 | 120 | 26 (124) |  | 1
|  |  |  | Mechanical Service | Access System | Access System |  | Section | [28 empty] | 1 | [5 empty] | 1
OK | Align 785C Access System Section with CAT 785D |  |  | Mechanical Service | Access System | Check hand rails for condition (cracks, bends or wear). |  | Defect | [5 empty] | ü | ü | ü |  | ü | ü | ü |  | ü | ü | ü |  | 125 | 133 | 138 |  | ü | ü | ü |  | 117 | 127 | 131 | 1 |  | 112 | 121 | 27 (125) |  | 1
OK | Align 785C Access System Section with CAT 785D |  |  | Mechanical Service | Access System | Check hand rail bolt and nut condition and tightness. |  | Defect | [5 empty] | ü | ü | ü |  | ü | ü | ü |  | ü | ü | ü |  | 126 | 134 | 139 |  | ü | ü | ü |  | 118 | 128 | 132 | 1 |  | 113 | 122 | 28 (126) |  | 1
OK | Align 785C Access System Section with CAT 785D |  |  | Mechanical Service | Access System | Check steps/rungs for non-slip edges, condition and mount tightness. |  | Defect | [5 empty] | ü | ü | ü |  | ü | ü | ü |  | ü | ü | ü |  | 127 | 135 | 140 |  | ü | ü | ü |  | 119 | 129 | 133 | 1 |  | 114 | 123 | 29 (127) |  | 1
OK | Align 785C Access System Section with CAT 785D |  |  | Mechanical Service | Access System | Check for missing, twisted or distorted steps/rungs. |  | Defect | [5 empty] | ü | ü | ü |  | ü | ü | ü |  | ü | ü | ü |  | 128 | 136 | 141 |  | ü | ü | ü |  | 120 | 130 | 134 | 1 |  | 115 | 124 | 30 (128) |  | 1
OK | Align 785C Access System Section with CAT 785D |  |  | Mechanical Service | Access System | Check for missing locking bars and condition (cracks, bends or wear). |  | Defect | [5 empty] | ü | ü | ü |  | ü | ü | ü |  | ü | ü | ü |  | 129 | 137 | 142 |  | ü | ü | ü |  | 121 | 131 | 135 | 1 |  | 116 | 125 | 31 (129) |  | 1
OK | Align 785C Access System Section with CAT 785D |  |  | Mechanical Service | Access System | Check emergency gate function (latching mechanism / swing / alignment & damage). |  | Defect | [5 empty] | ü | ü | ü |  | ü | ü | ü |  | ü | ü | ü |  | 131 | 139 | 144 |  | ü | ü | ü |  | 123 | 133 | 137 | 1 |  | 117 | 127 | 33 (131) |  | 1
OK | Align 785C Access System Section with CAT 785D |  |  | Mechanical Service | Access System | Check platform areas for non-slip conditions. |  | Defect | [5 empty] | ü | ü | ü |  | ü | ü | ü |  | ü | ü | ü |  | 130 | 138 | 143 |  | ü | ü | ü |  | 122 | 132 | 136 | 1 |  | 118 | 126 | 32 (130) |  | 1
|  |  |  | Mechanical Service | Cab And Chassis | Cab and Chassis |  | Section | [28 empty] | 1 | [5 empty] | 1
OK | Align 785C Cab & Chassis Section with CAT 785D |  |  | Mechanical Service | Cab And Chassis | Check ROPS / FOPS and mounts for damage, cracks, corrosion or loose/missing bolts. |  | Defect | [5 empty] | ü | ü | ü |  | ü | ü | ü |  | ü | ü | ü |  | Update | Update | Update |  | ü | ü | ü |  | update | update | update | 1 |  | update | update | update |  | 1
OK | Align 785C Cab & Chassis Section with CAT 785D 777C - remove and update with above wording 773E - remove and update with above wording |  |  | Mechanical Service | Cab And Chassis | Check ROPS and mounts for damage, cracks, corrosion or loose/missing bolts |  | Defect | [17 empty] | 105 | 108 | 112 | [5 empty] | 106 |  | 117 | 0 |  | 100 | 108 | 13 (111) |  | 0
|  |  |  | Mechanical Service | Cab And Chassis | Check ROPS & mounts for damage, cracks, corrosion or loose/missing bolts |  | Defect | [26 empty] | 114 |  | 0 | [5 empty] | 0
OK | Align 785C Cab & Chassis Section with CAT 785D 777C - add check to 500hr |  |  | Mechanical Service | Cab And Chassis | Clean underside of cab - Remove all oil/rags/build-up of material(flooring, air compressors, electrical wiring and components |  | CBM | [17 empty] | 104 | 107 | 111 | [8 empty] | 0 | [5 empty] | 0
OK | Align 785C Cab & Chassis Section with CAT 785D |  |  | Mechanical Service | Cab And Chassis | Check cab mounts and bolts. |  | Defect | [5 empty] | ü | ü | ü |  | ü | ü | ü |  | ü | ü | ü |  | 106 | 109 | 113 |  | ü | ü | ü |  | add | 115 | 118 | 1 |  | 101 | 109 | 14 (112) |  | 1
| 777C - remove to standardise with 785D 773E - remove to standardise with 785D |  |  | Mechanical Service | Cab And Chassis | Check electrical wiring harness for condition and poor conections |  | Defect | [25 empty] | 112 | 121 | 125 | 0 |  | 107 | 115 | 21 (119) |  | 0
OK | Align 785C Cab & Chassis Section with CAT 785D |  |  | Mechanical Service | Cab And Chassis | Check cab condition (corrosion, cracks etc.). |  | Defect | [5 empty] | ü | ü | ü |  | ü | ü | ü |  | ü | ü | ü |  | 107 | 110 | 114 |  | ü | ü | ü |  | 107 | 116 | 119 | 1 |  | 102 | 110 | 15 (113) |  | 1
OK | Align 785C Cab & Chassis Section with CAT 785D 777C and 773E - Not sure if system is on these models |  |  | Mechanical Service | Cab And Chassis | Check correct operation of BreatheSafe low pressure display warning and audible alarm (if fitted/applicable). |  | Defect | [6 empty] | ü | ü |  |  | ü | ü |  |  | ü | ü |  |  | 112 | 116 |  |  | ü | ü |  | add | add | add | 1 |  | add | add | add | Check | 1
OK | Align 785C Cab & Chassis Section with CAT 785D |  |  | Mechanical Service | Cab And Chassis | Air conditioner - Condition and operation |  | Defect | [17 empty] | 108 | 111 | 115 | [8 empty] | 0 | [5 empty] | 0
OK | Align 785C Cab & Chassis Section with CAT 785D 777C - New task to be added 773E - New task to be added |  |  | Mechanical Service | Cab And Chassis | Check cab, door and window seals for air leaks or damage with a fog generator. |  | Defect | [6 empty] | ü | ü |  |  | ü | ü |  | ü | ü | ü |  | Add | 113 | 117 |  | ü | ü | ü |  | add | add | add | 1 |  | add | add | add |  | 1
|  |  |  | Mechanical Service | Wheels And Rims | Wheels And Rims |  | Section | [28 empty] | 1 | [5 empty] | 1
OK | Align 785C Wheels & Rims Section with CAT 785D |  |  | Mechanical Service | Wheel And Rims | Check tyres for excessive wear, gouges and cuts. |  | Defect | [5 empty] | ü | ü | ü |  | ü | ü | ü |  | ü | ü | ü |  | 116 | 125 | 130 |  | ü | ü | ü |  | 108 | 117 | 121 | 1 |  | 103 | 111 | 17 (115) |  | 1
OK | Align 785C Wheels & Rims Section with CAT 785D |  |  | Mechanical Service | Wheel And Rims | Check rims for condition, cracks and damage. |  | Defect | [5 empty] | ü | ü | ü |  | ü | ü | ü |  | ü | ü | ü |  | 117 | 126 | 131 |  | ü | ü | ü |  | 109 | 118 | 122 | 1 |  | 104 | 112 | 18 (116) |  | 1
OK | Align 785C Wheels & Rims Section with CAT 785D |  |  | Mechanical Service | Wheel And Rims | Check rims for broken or missing studs or bolts (inner and outer wheels). |  | Defect | [5 empty] | ü | ü | ü |  | ü | ü | ü |  | ü | ü | ü |  | Update | Update | Update |  | ü | ü | ü |  | update | update | update | 1 |  | update | update | update |  | 1
OK | Align 785C Wheels & Rims Section with CAT 785D 777C - Remove and update with above wording 773E - remove and update with above wording |  |  | Mechanical Service | Wheel And Rims | Check rims for broken or missing studs / bolts (Inner and outer wheels) |  | Defect | [17 empty] | 118 | 127 | 132 | [5 empty] | 110 | 119 | 123 | 0 |  | 105 | 113 | 19 (117) |  | 0
OK | Align 785C Wheels & Rims Section with CAT 785D 777C - Remove and update with below wording 773E - remove and update with below wording |  |  | Mechanical Service | Wheel And Rims | Check tyre pressures and record Spec: refer to site recommendations |  | Defect | [17 empty] | 119/120 | 128 | 133 | [5 empty] | 111 | 120 | 124 | 0 |  | 106 | 114 | 20 (118) |  | 0
OK | Align 785C Wheels & Rims Section with CAT 785D |  |  | Mechanical Service | Wheel And Rims | Check tyre pressures all six positions. Spec: Cold inflation pressure at 100 psi, recommended to inflate tyres at cold pressure. |  | Defect | [5 empty] | ü | ü | ü |  | ü | ü | ü |  | ü | ü | ü |  | Update | Update | Update |  | ü | ü | ü |  | update | update | update | 1 |  | update | update | update |  | 1
|  |  |  | Chasis Crack Inspection | Information | 1. Clean chassis before inspection. Visually inspect the chassis & supports in the areas indicated below, paying particular attention to the welding areas adjoining the chassis rails. Any defects should be raised so that repairs can be monitored and planned. 2.The dropdown list contains conditions that must be selected by the person performing the check. |  | InfoTab | [28 empty] | 1 | [5 empty] | 1
|  |  |  | Chasis Crack Inspection | Chassis Crack Inspection | Chassis Crack Inspection |  | Section | [28 empty] | 1 | [5 empty] | 1
OK | Align 785C Chassis Crack Inspection Section with CAT 785D 777C - remove and update with below task to standardise check 773E - remove and update with below task to standardise check |  |  | Chasis Crack Inspection | Chassis Crack Inspection |  |  | Image | [5 empty] | ü | ü | ü |  | ü | ü | ü | [16 empty] | 0 | [5 empty] | 0
OK | Align 785C Chassis Crack Inspection Section with CAT 785D |  |  | Chasis Crack Inspection | Chassis Crack Inspection |  |  | Image | [13 empty] | ü | ü | ü |  | ü | ü | ü |  | ü | ü | ü |  | update | update | update | 1 |  | update | update | update |  | 1
OK | Align 785C Chassis Crack Inspection Section with CAT 785D |  |  | Chasis Crack Inspection | Chassis Crack Inspection | A1 Rear tail casting section RH |  | Crack | [5 empty] | ü | ü | ü |  | ü | ü | ü |  | ü | ü | ü |  | ü | ü | ü |  | ü | ü | ü |  | ü | ü | ü | 1 |  | ü | ü | ü |  | 1
OK | Align 785C Chassis Crack Inspection Section with CAT 785D |  |  | Chasis Crack Inspection | Chassis Crack Inspection | A2 Rear tail casting section LH |  | Crack | [5 empty] | ü | ü | ü |  | ü | ü | ü |  | ü | ü | ü |  | ü | ü | ü |  | ü | ü | ü |  | ü | ü | ü | 1 |  | ü | ü | ü |  | 1
OK | Align 785C Chassis Crack Inspection Section with CAT 785D |  |  | Chasis Crack Inspection | Chassis Crack Inspection | B1 Cross tube area RH |  | Crack | [5 empty] | ü | ü | ü |  | ü | ü | ü |  | ü | ü | ü |  | ü | ü | ü |  | ü | ü | ü |  | ü | ü | ü | 1 |  | ü | ü | ü |  | 1
OK | Align 785C Chassis Crack Inspection Section with CAT 785D |  |  | Chasis Crack Inspection | Chassis Crack Inspection | B2 Cross tube area LH |  | Crack | [5 empty] | ü | ü | ü |  | ü | ü | ü |  | ü | ü | ü |  | ü | ü | ü |  | ü | ü | ü |  | ü | ü | ü | 1 |  | ü | ü | ü |  | 1
OK | Align 785C Chassis Crack Inspection Section with CAT 785D |  |  | Chasis Crack Inspection | Chassis Crack Inspection | C1 Transition castings RH |  | Crack | [13 empty] | ü | ü | ü |  | ü | ü | ü |  | ü | ü | ü |  | update | update | update | 1 |  | update | update | update |  | 1
OK | Align 785C Chassis Crack Inspection Section with CAT 785D |  |  | Chasis Crack Inspection | Chassis Crack Inspection | C2 Transition castings LH |  | Crack | [13 empty] | ü | ü | ü |  | ü | ü | ü |  | ü | ü | ü |  | update | update | update | 1 |  | update | update | update |  | 1
OK | Align 785C Chassis Crack Inspection Section with CAT 785D |  |  | Chasis Crack Inspection | Chassis Crack Inspection | C1 Pedestal castings RH |  | Crack | [5 empty] | ü | ü | ü |  | ü | ü | ü |  | ü | ü | ü |  | ü | ü | ü |  | ü | ü | ü |  | ü | ü | ü | 1 |  | ü | ü | ü |  | 1
OK | Align 785C Chassis Crack Inspection Section with CAT 785D |  |  | Chasis Crack Inspection | Chassis Crack Inspection | C2 Pedestal castings LH |  | Crack | [5 empty] | ü | ü | ü |  | ü | ü | ü |  | ü | ü | ü |  | ü | ü | ü |  | ü | ü | ü |  | ü | ü | ü | 1 |  | ü | ü | ü |  | 1
OK | Align 785C Chassis Crack Inspection Section with CAT 785D |  |  | Chasis Crack Inspection | Chassis Crack Inspection | D1 Engine and cab mounting RH |  | Crack | [5 empty] | ü | ü | ü |  | ü | ü | ü |  | ü | ü | ü |  | ü | ü | ü |  | ü | ü | ü |  | ü | ü | ü | 1 |  | ü | ü | ü |  | 1
OK | Align 785C Chassis Crack Inspection Section with CAT 785D |  |  | Chasis Crack Inspection | Chassis Crack Inspection | D2 Engine and cab mounting LH |  | Crack | [5 empty] | ü | ü | ü |  | ü | ü | ü |  | ü | ü | ü |  | ü | ü | ü |  | ü | ü | ü |  | ü | ü | ü | 1 |  | ü | ü | ü |  | 1
OK | Align 785C Chassis Crack Inspection Section with CAT 785D |  |  | Chasis Crack Inspection | Chassis Crack Inspection | E1 Front Strut Mounting Castings –check weld section and flanges RH |  | Crack | [5 empty] | ü | ü | ü |  | ü | ü | ü |  | ü | ü | ü |  | ü | ü | ü |  | ü | ü | ü |  | ü | ü | ü | 1 |  | ü | ü | ü |  | 1
OK | Align 785C Chassis Crack Inspection Section with CAT 785D |  |  | Chasis Crack Inspection | Chassis Crack Inspection | E2 Front Strut Mounting Castings –check weld section and flanges LH |  | Crack | [5 empty] | ü | ü | ü |  | ü | ü | ü |  | ü | ü | ü |  | ü | ü | ü |  | ü | ü | ü |  | ü | ü | ü | 1 |  | ü | ü | ü |  | 1
OK | Align 785C Chassis Crack Inspection Section with CAT 785D |  |  | Chasis Crack Inspection | Chassis Crack Inspection | F1 Fuel tank and hydraulic mounts RH |  | Crack | [5 empty] | ü | ü | ü |  | ü | ü | ü |  | ü | ü | ü |  | ü | ü | ü |  | ü | ü | ü |  | ü | ü | ü | 1 |  | ü | ü | ü |  | 1
OK | Align 785C Chassis Crack Inspection Section with CAT 785D |  |  | Chasis Crack Inspection | Chassis Crack Inspection | F2 Fuel tank and hydraulic mounts LH |  | Crack | [5 empty] | ü | ü | ü |  | ü | ü | ü |  | ü | ü | ü |  | ü | ü | ü |  | ü | ü | ü |  | ü | ü | ü | 1 |  | ü | ü | ü |  | 1
OK | Align 785C Chassis Crack Inspection Section with CAT 785D |  |  | Chasis Crack Inspection | Chassis Crack Inspection | G1 Hoist cylinder supports and cross tube RH |  | Crack | [5 empty] | ü | ü | ü |  | ü | ü | ü |  | ü | ü | ü |  | ü | ü | ü |  | ü | ü | ü |  | ü | ü | ü | 1 |  | ü | ü | ü |  | 1
OK | Align 785C Chassis Crack Inspection Section with CAT 785D |  |  | Chasis Crack Inspection | Chassis Crack Inspection | G2 Hoist cylinder supports and cross tube LH |  | Crack | [5 empty] | ü | ü | ü |  | ü | ü | ü |  | ü | ü | ü |  | ü | ü | ü |  | ü | ü | ü |  | ü | ü | ü | 1 |  | ü | ü | ü |  | 1
|  |  |  | Chasis Crack Inspection | Rear Axle A-Frame Crack Inspection | Rear Axle A-Frame Crack Inspection |  | Section | [28 empty] | 1 | [5 empty] | 1
OK | Align 785C Rear Axle A-Frame Crack Inspection Section with CAT 785D 773E - New task to be added |  |  | Chasis Crack Inspection | Rear Axle A-Frame Crack Inspection |  |  | Image | [5 empty] | ü | ü | ü |  | ü | ü | ü |  | ü | ü | ü |  | ü | ü | ü |  | ü | ü | ü |  | ü | ü | ü | 1 |  | add | add | add | Check | 1
OK | Align 785C Rear Axle A-Frame Crack Inspection Section with CAT 785D |  |  | Chasis Crack Inspection | Rear Axle A-Frame Crack Inspection | A Welds of rear axle A-Frame RH |  | Crack | [5 empty] | ü | ü | ü |  | ü | ü | ü |  | ü | ü | ü |  | ü | ü | ü |  | ü | ü | ü |  | ü | ü | ü | 1 |  | add | add | add |  | 1
OK | Align 785C Rear Axle A-Frame Crack Inspection Section with CAT 785D |  |  | Chasis Crack Inspection | Rear Axle A-Frame Crack Inspection | B Welds of rear axle A-Frame LH |  | Crack | [5 empty] | ü | ü | ü |  | ü | ü | ü |  | ü | ü | ü |  | ü | ü | ü |  | ü | ü | ü |  | ü | ü | ü | 1 |  | add | add | add |  | 1
OK | Align 785C Rear Axle A-Frame Crack Inspection Section with CAT 785D |  |  | Chasis Crack Inspection | Rear Axle A-Frame Crack Inspection | C Inside face and bottom of A-Frame |  | Crack | [5 empty] | ü | ü | ü |  | ü | ü | ü |  | ü | ü | ü |  | ü | ü | ü |  | ü | ü | ü |  | ü | ü | ü | 1 |  | add | add | add |  | 1
OK | Align 785C Rear Axle A-Frame Crack Inspection Section with CAT 785D |  |  | Chasis Crack Inspection | Rear Axle A-Frame Crack Inspection | D Inside face of the rear axle A-Frame |  | Crack | [5 empty] | ü | ü | ü |  | ü | ü | ü |  | ü | ü | ü |  | ü | ü | ü |  | ü | ü | ü |  | ü | ü | ü | 1 |  | add | add | add |  | 1
|  |  |  | Chasis Crack Inspection | Differential Housing Crack Inspection (Top) | Differential Housing Crack Inspection (Top) |  | Section | [28 empty] | 1 | [5 empty] | 1
OK | Align 785C Differential Housing Crack Inspection (Top) Section with CAT 785D |  |  | Chasis Crack Inspection | Differential Housing Crack Inspection |  |  | Image | [5 empty] | ü | ü | ü |  | ü | ü | ü |  | ü | ü | ü |  | ü | ü | ü |  | ü | ü | ü |  | ü | ü | ü | 1 |  | add | add | add |  | 1
OK | Align 785C Differential Housing Crack Inspection (Top) Section with CAT 785D |  |  | Chasis Crack Inspection | Differential Housing Crack Inspection | A Top left of the differential housing |  | Crack | [5 empty] | ü | ü | ü |  | ü | ü | ü |  | ü | ü | ü |  | ü | ü | ü |  | ü | ü | ü |  | ü | ü | ü | 1 |  | add | add | add |  | 1
OK | Align 785C Differential Housing Crack Inspection (Top) Section with CAT 785D |  |  | Chasis Crack Inspection | Differential Housing Crack Inspection | B Top right of the differential housing |  | Crack | [5 empty] | ü | ü | ü |  | ü | ü | ü |  | ü | ü | ü |  | ü | ü | ü |  | ü | ü | ü |  | ü | ü | ü | 1 |  | add | add | add |  | 1
|  |  |  | Chasis Crack Inspection | Rear Axle A-Frame Bolts | Rear Axle A-Frame Bolts |  | Section | [28 empty] | 1 | [5 empty] | 1
OK | Align 785C Rear Axle A-Frame Bolts Inspection Section with CAT 785D |  |  | Chasis Crack Inspection | Rear Axle A-Frame Bolts |  |  | Image | [5 empty] | ü | ü | ü |  | ü | ü | ü |  | ü | ü | ü |  | ü | ü | ü |  | ü | ü | ü |  | ü | ü | ü | 1 |  | add | add | add |  | 1
OK | Align 785C Rear Axle A-Frame Bolts Inspection Section with CAT 785D |  |  | Chasis Crack Inspection | Rear Axle A-Frame Bolts | A Area around bolt holes on rear axle |  | Crack | [5 empty] | ü | ü | ü |  | ü | ü | ü |  | ü | ü | ü | [5 empty] | ü | ü | ü |  | ü | ü | ü | 1 |  | add | add | add |  | 1
|  |  |  | Chasis Crack Inspection | Differential Housing Crack Inspection (Bottom) | Differential Housing Crack Inspection (Bottom) |  | Section | [28 empty] | 1 | [5 empty] | 1
OK | Align 785C Differential Housing Crack Inspection (Bottom) Section with CAT 785D |  |  | Chasis Crack Inspection | Differential Housing Crack Inspection |  |  | Image | [5 empty] | ü | ü | ü |  | ü | ü | ü |  | ü | ü | ü |  | ü | ü | ü |  | ü | ü | ü |  | ü | ü | ü | 1 |  | add | add | add |  | 1
OK | Align 785C Differential Housing Crack Inspection (Bottom) Section with CAT 785D |  |  | Chasis Crack Inspection | Differential Housing Crack Inspection | A Bottom of the differential housing |  | Crack | [5 empty] | ü | ü | ü |  | ü | ü | ü |  | ü | ü | ü |  | ü | ü | ü |  | ü | ü | ü |  | ü | ü | ü | 1 |  | add | add | add |  | 1
|  |  |  | Chasis Crack Inspection | Steering Linkage Mounting Crack Inspection | Steering Linkage Mounting Crack Inspection | Section | [29 empty] | 1 | [5 empty] | 1
OK | Align 785C Steering Linkage Mounting Crack Inspection Section with CAT 785D 777C - new task to be added 773E - new task to be added | [6 empty] | Image | [5 empty] | ü | ü | ü |  | ü | ü | ü |  | ü | ü | ü |  | ü | ü | ü |  | ü | ü | ü |  | add | add | add | 1 |  | add | add | add |  | 1
OK | Align 785C Steering Linkage Mounting Crack Inspection Section with CAT 785D |  |  | Chasis Crack Inspection | Steering Linkage Mounting Crack Inspection | A LH Steering Cylinder Barrel End Cracks |  | Crack | [5 empty] | ü | ü | ü |  | ü | ü | ü |  | ü | ü | ü |  | ü | ü | ü |  | ü | ü | ü |  | add | add | add | 1 |  | add | add | add |  | 1
OK | Align 785C Steering Linkage Mounting Crack Inspection Section with CAT 785D |  |  | Chasis Crack Inspection | Steering Linkage Mounting Crack Inspection | B LH Steering Cylinder Rod Eye End Cracks |  | Crack | [5 empty] | ü | ü | ü |  | ü | ü | ü |  | ü | ü | ü |  | ü | ü | ü |  | ü | ü | ü |  | add | add | add | 1 |  | add | add | add |  | 1
OK | Align 785C Steering Linkage Mounting Crack Inspection Section with CAT 785D |  |  | Chasis Crack Inspection | Steering Linkage Mounting Crack Inspection | C LH Tie Rod Arm End Cracks |  | Crack | [5 empty] | ü | ü | ü |  | ü | ü | ü |  | ü | ü | ü |  | ü | ü | ü |  | ü | ü | ü |  | add | add | add | 1 |  | add | add | add |  | 1
OK | Align 785C Steering Linkage Mounting Crack Inspection Section with CAT 785D |  |  | Chasis Crack Inspection | Steering Linkage Mounting Crack Inspection | D LH Tie Rod Y-Piece End Cracks |  | Crack | [5 empty] | ü | ü | ü |  | ü | ü | ü |  | ü | ü | ü |  | ü | ü | ü |  | ü | ü | ü |  | add | add | add | 1 |  | add | add | add |  | 1
OK | Align 785C Steering Linkage Mounting Crack Inspection Section with CAT 785D |  |  | Chasis Crack Inspection | Steering Linkage Mounting Crack Inspection | E RH Steering Cylinder Barrel End Cracks |  | Crack | [5 empty] | ü | ü | ü |  | ü | ü | ü |  | ü | ü | ü |  | ü | ü | ü |  | ü | ü | ü |  | add | add | add | 1 |  | add | add | add |  | 1
OK | Align 785C Steering Linkage Mounting Crack Inspection Section with CAT 785D |  |  | Chasis Crack Inspection | Steering Linkage Mounting Crack Inspection | F RH Steering Cylinder Rod Eye End Cracks |  | Crack | [5 empty] | ü | ü | ü |  | ü | ü | ü |  | ü | ü | ü |  | ü | ü | ü |  | ü | ü | ü |  | add | add | add | 1 |  | add | add | add |  | 1
OK | Align 785C Steering Linkage Mounting Crack Inspection Section with CAT 785D |  |  | Chasis Crack Inspection | Steering Linkage Mounting Crack Inspection | G RH Tie Rod Arm End Cracks |  | Crack | [5 empty] | ü | ü | ü |  | ü | ü | ü |  | ü | ü | ü |  | ü | ü | ü |  | ü | ü | ü |  | add | add | add | 1 |  | add | add | add |  | 1
OK | Align 785C Steering Linkage Mounting Crack Inspection Section with CAT 785D |  |  | Chasis Crack Inspection | Steering Linkage Mounting Crack Inspection | H RH Tie Rod Y-Piece End Cracks |  | Crack | [5 empty] | ü | ü | ü |  | ü | ü | ü |  | ü | ü | ü |  | ü | ü | ü |  | ü | ü | ü |  | add | add | add | 1 |  | add | add | add |  | 1
|  |  |  | Electrical Service | Information | 1. Electrical checks shall be carried out in a designated service area in the workshop, by competent persons. Follow appropriate isolation procedure and tagging and/or locking out on the machine. 2. The dropdown list contains conditions that must be selected by the person performing the check. |  | InfoTab | [28 empty] | 1 | [5 empty] | 1
|  |  |  | Electrical Service | Electrical Checks | Electrical Checks |  | Section | [28 empty] | 1 | [5 empty] | X
OK | Align 785C Electrical Checks Section with CAT 785D |  |  | Mechanical Service | Electrical Checks | Check integrity, condition and security of electrical wiring and switches (free of fretting / frayed / rubbing and securely clamped to machine). |  | Defect | [5 empty] | ü | ü | ü |  | ü | ü | ü |  | ü | ü | ü |  | 121 | 129 | 134 |  | ü | ü | ü |  | 79 | 80 | 83 | 1 | [5 empty] | X
|  |  |  | Electrical Service | Battery Maintenance | Battery Maintenance |  | Section | [28 empty] | 1 | [5 empty] | 1
OK | Align 785C Battery Maintenenace Section with CAT 785D |  |  | Electrical Service | Battery Maintenance | Ensure batteries have been cleaned with fresh water BEFORE conducting battery maintenance checks. |  | Defect | [5 empty] | ü | ü | ü |  | ü | ü | ü |  | ü | ü | ü |  | Update | Update | Update |  | ü | ü | ü |  | update | update | update | 1 |  | update | update | update |  | 1
OK | 777C - remove and add above task to standardise wording 773E - remove and add above task to standardise wording |  |  | Electrical Service | Battery Maintenance | Battery must be cleaned with fresh water (refer to wash checks - front page of service sheet) before conducting battery maintenance checks |  | Defect | [17 empty] | 132 | 140 | 145 | [5 empty] | 124 | 134 | 138 | 0 |  | 119 | 128 | 34 (132) |  | 0
OK | Align 785C Battery Maintenenace Section with CAT 785D |  |  | Electrical Service | Battery Maintenance | Inspect batteries fitted to machine meets OR exceed OEM recommended specifications. Rating OEM Specification Batteries Fitted CCA NOTE:Refer to the IMS: BA-PL-R53 - Battery Reference Guide. |  | Defect | [5 empty] | ü | ü | ü |  | ü | ü | ü |  | ü | ü | ü |  | 133 | 141 | 146 |  | ü | ü | ü |  | 125 | 135 | 139 | 1 |  | 120 | 129 | 35 (133) |  | 1
OK | Align 785C Battery Maintenenace Section with CAT 785D |  |  | Electrical Service | Battery Maintenance | Visually inspect each battery for signs of: |  | Defect | [5 empty] | ü | ü | ü |  | ü | ü | ü |  | ü | ü | ü |  | 134 | 142 | 147 |  | ü | ü | ü |  | 126 | 136 | 140 | 1 |  | 121 | 130 | 36 (134) |  | 1
OK | Align 785C Battery Maintenenace Section with CAT 785D |  |  | Electrical Service | Battery Maintenance | a. Cracked or broken case or cover. |  | Defect | [5 empty] | ü | ü | ü |  | ü | ü | ü |  | ü | ü | ü |  | 134a | 142a | 147a |  | ü | ü | ü |  | 126a | 136a | 140a | 1 |  | 121a | 130a | 36a (134a) |  | 1
OK | Align 785C Battery Maintenenace Section with CAT 785D |  |  | Electrical Service | Battery Maintenance | b. Leaking case-to-cover seal. |  | Defect | [5 empty] | ü | ü | ü |  | ü | ü | ü |  | ü | ü | ü |  | 134b | 142b | 147b |  | ü | ü | ü |  | 126b | 136b | 140b | 1 |  | 121b | 130b | 36b (134b) |  | 1
OK | Align 785C Battery Maintenenace Section with CAT 785D |  |  | Electrical Service | Battery Maintenance | c. Damaged terminals. |  | Defect | [5 empty] | ü | ü | ü |  | ü | ü | ü |  | ü | ü | ü | [5 empty] | ü | ü | ü |  | update | update | update | 1 |  | update | update | update |  | 1
OK | Align 785C Battery Maintenenace Section with CAT 785D 777C - remove and add above task to standardise wording 773E - remove and add above task to standardise wording |  |  | Electrical Service | Battery Maintenance | c. Damaged or leaking terminals |  | Defect | [17 empty] | 134c | 142c | 147c | [5 empty] | 126c | 136c | 140c | 0 |  | 121c | 130c | 36c (134c) |  | 0
OK | Align 785C Battery Maintenenace Section with CAT 785D |  |  | Electrical Service | Battery Maintenance | d. Loose cable connections. |  | Defect | [5 empty] | ü | ü | ü |  | ü | ü | ü |  | ü | ü | ü |  | 134d | 142d | 147d |  | ü | ü | ü |  | 126d | 136d | 140d | 1 |  | 121d | 130d | 36d (134d) |  | 1
OK | Align 785C Battery Maintenenace Section with CAT 785D |  |  | Electrical Service | Battery Maintenance | e. Corrosion. |  | Defect | [5 empty] | ü | ü | ü |  | ü | ü | ü |  | ü | ü | ü |  | 134e | 142e | 147e |  | ü | ü | ü |  | 126e | 136e | 140e | 1 |  | 121e | 130e | 36e (134e) |  | 1
OK | Align 785C Battery Maintenenace Section with CAT 785D |  |  | Electrical Service | Battery Maintenance | Inspect the battery case for obvious signs of physical damage or warpage. REPLACE IF ANY DAMAGE FOUND. |  | Defect | [5 empty] | ü | ü | ü |  | ü | ü | ü |  | ü | ü | ü |  | 135 | 143 | 148 |  | ü | ü | ü |  | 127 | 137 | 141 | 1 |  | 122 | 131 | 37 (135) |  | 1
OK | Align 785C Battery Maintenenace Section with CAT 785D |  |  | Electrical Service | Battery Maintenance | Clean all battery terminals by brushing off corrosion residue and apply battery corrosion preventative spray. |  | Defect | [5 empty] | ü | ü | ü |  | ü | ü | ü |  | ü | ü | ü |  | 136 | 144 | 149 |  | ü | ü | ü |  | 128 | 138 | 142 | 1 |  | 123 | 132 | 38 (136) |  | 1
OK | Align 785C Battery Maintenenace Section with CAT 785D |  |  | Electrical Service | Battery Maintenance | Inspect all battery terminals, screws, clamps and cables for breakage, damage or loose connections. |  | Defect | [5 empty] | ü | ü | ü |  | ü | ü | ü |  | ü | ü | ü |  | 137 | 145 | 150 |  | ü | ü | ü |  | 129 | 139 | 143 | 1 |  | 124 | 133 | 39 (137) |  | 1
OK | Align 785C Battery Maintenenace Section with CAT 785D |  |  | Electrical Service | Battery Maintenance | NON-Maintenance Free Batteries ONLY: Check electrolyte levels to ensure that fluid levels are over the top of battery plates. If necessary, top up using distilled or demineralised water. |  | Defect | [5 empty] | ü | ü | ü |  | ü | ü | ü |  | ü | ü | ü |  | 138 | 146 | 151 |  | ü | ü | ü |  | 130 | 140 | 144 | 1 |  | 125 | 134 | 40 (138) |  | 1
OK | Align 785C Battery Maintenenace Section with CAT 785D |  |  | Electrical Service | Battery Maintenance | Check each battery using CAT battery analyser (record results below): |  | Defect | [5 empty] | ü | ü | ü |  | ü | ü | ü |  | ü | ü | ü |  | 139 | 147 | 152 |  | ü | ü | ü |  | 131 | 141 | 145 | 1 |  | 126 | 135 | 41 (139) |  | 1
|  |  |  | Electrical Service | Isolator Maintenance | Isolator Maintenance |  | Section | [28 empty] | 1 | [5 empty] | 1
OK | Align 785C Isolator Maintenenace Section with CAT 785D |  |  | Electrical Service | Isolator Maintenance | Ensure isolator switches are mounted securely and in good condition. |  | Defect | [6 empty] | ü | ü |  |  | ü | ü |  |  | ü | ü |  |  | 148 | 153 |  |  | ü | ü |  |  | 142 | 146 | 1 |  |  | 136 | 42 (140) |  | 1
OK | Align 785C Isolator Maintenenace Section with CAT 785D |  |  | Electrical Service | Isolator Maintenance | Inspect and clean isolator terminals. |  | Defect | [6 empty] | ü | ü |  |  | ü | ü |  |  | ü | ü |  |  | 149 | 154 |  |  | ü | ü |  |  | 143 | 147 | 1 |  |  | 137 | 43 (141) |  | 1
|  |  |  | Fire Prevention Service | Information | 1. Fire prevention checks shall be carried out in a designated service area in the workshop. Follow appropriate isolation procedure and tagging and/or locking out on the machine. 2. The dropdown list contains conditions that must be selected by the person performing the check. |  | InfoTab | [28 empty] | 1 | [5 empty] | 1
|  |  |  | Fire Prevention Service | Fire Prevention | Fire Prevention |  | Section | [28 empty] | 1 | [5 empty] | 1
OK | Align 785C Fire Prevention Section with CAT 785D |  |  | Fire Prevention Service | Fire Prevention | Check engine compartment – Remove all oil/rags/build-up of material (turbo chargers, exhaust manifolds, surfaces, wiring and oil lines). |  | Defect | [5 empty] | ü | ü | ü |  | ü | ü | ü |  | ü | ü | ü |  | 140 | 150 | 155 |  | ü | ü | ü |  | 132 | 144 | 148 | 1 |  | 127 | 138 | 44 (142) |  | 1
OK | Align 785C Fire Prevention Section with CAT 785D |  |  | Fire Prevention Service | Fire Prevention | Check hydraulic compartment(s) - Remove all oil/rags/build-up of material (hydraulic pumps, motors, oil cooler fans, wiring and fluid lines). |  | Defect | [5 empty] | ü | ü | ü |  | ü | ü | ü |  | ü | ü | ü |  | 87 and 141 | 90 and 151 | 94 and 156 |  | ü | ü | ü |  | 90 & 133 | 145 | 149 | 1 |  | 128 | 139 | 45 (143) |  | 1
OK | Align 785C Fire Prevention Section with CAT 785D |  |  | Fire Prevention Service | Fire Prevention | Check underside of cab - Remove all oil/rags/build-up of material (flooring, air compressors, electrical wiring and components). |  | Defect | [5 empty] | ü | ü | ü |  | ü | ü | ü |  | ü | ü | ü |  | 142 | 152 | 157 |  | ü | ü | ü |  | 134 | 146 | 150 | 1 |  | 129 | 140 | 46 (144) |  | 1
|  |  |  | Fire Prevention Service | Fire System | Fire System |  | Section | [28 empty] | 1 | [5 empty] | 1
OK | Align 785C Fire System Section with CAT 785D |  |  | Fire Prevention Service | Fire System | Check integrity, condition and security of exhaust systems. |  | Defect | [5 empty] | ü | ü | ü |  | ü | ü | ü |  | ü | ü | ü |  | 83 and 143 | 86 and 153 | 90 and 158 |  | ü | ü | ü |  | 73 & 135 | 74 & 147 | 77 & 151 | 1 |  | 130 | 141 | 47 (145) |  | 1
OK | Align 785C Fire System Section with CAT 785D |  |  | Mechanical Service | Fire System | Check lagging on the exhaust systems is secure, with no loose or dislodged sections. |  | Defect | [5 empty] | ü | ü | ü |  | ü | ü | ü |  | ü | ü | ü | [5 empty] | ü | ü | ü |  | update | update | update | 1 |  | 79 | 81 | 83 |  | 1
OK | Align 785C Fire System Section with CAT 785D 777C - remove and add above wording to standardise |  |  | Mechanical Service | Mechanical Service | Check lagging on the exhaust systems is secure, with no loose sections |  | Defect | [17 empty] | 85 | 88 | 92 | [5 empty] | 82 | 83 | 86 | 0 | [5 empty] | 0
OK | Align 785C Fire System Section with CAT 785D 777C - Task appears twice so remove from 74, 75, 76 to standardise |  |  | Fire Prevention Service | Fire System | Check integrity, condition and security of exhaust manifold thermal blanket(s). |  | Defect | [5 empty] | ü | ü | ü |  | ü | ü | ü |  | ü | ü | ü |  | 84 and 144 | 87 and 154 | 91 and 159 |  | ü | ü | ü |  | 74 & 136 | 75 & 148 | 78 & 152 | 1 |  | 131 | 142 | 48 (146) |  | 1
OK | Align 785C Fire System Section with CAT 785D 777C - Remove to standardise to 785D 773E - Remove to standardise to 785D |  |  | Fire Prevention Service | Fire System | Integrity, condition of turbo(s) - inspect for cracks and wear |  | Defect | [17 empty] | 145 | 155 | 160 | [5 empty] | 75 & 137 | 76 & 149 | 79 & 153 | 0 |  | 132 | 143 | 49 (147) |  | 0
OK | Align 785C Fire System Section with CAT 785D 777C - Remove to standardise to 785D 773E - Remove to standardise to 785D |  |  | Fire Prevention Service | Fire System | Integrity, condition and security of turbo thermal blanket(s)/shields (free of oil and contamination or material build up) |  | Defect | [17 empty] | 146 | 156 | 161 | [5 empty] | 138 | 150 | 154 | 0 |  | 133 | 144 | 50 (148) |  | 0
OK | Align 785C Fire System Section with CAT 785D 777C - Remove to standardise to 785D 773E - Remove to standardise to 785D |  |  | Fire Prevention Service | Fire System | Integrity, condition and security of turbo feed lines (free from cracking/ weeps or leaks) |  | Defect | [17 empty] | 147 | 157 | 162 | [5 empty] | 139 | 151 | 155 | 0 |  | 134 | 145 | 51 (149) |  | 0
OK | Align 785C Fire System Section with CAT 785D 777C - Remove to standardise to 785D 773E - Remove to standardise to 785D |  |  | Fire Prevention Service | Fire System | Integrity, condition and security of engine bay fuel lines and fuel pump |  | Defect | [17 empty] | 148 | 158 | 163 | [5 empty] | 140 | 152 | 156 | 0 |  | 135 | 146 | 52 (150) |  | 0
OK | Align 785C Fire System Section with CAT 785D 777C - Remove to standardise to 785D 773E - Remove to standardise to 785D |  |  | Fire Prevention Service | Fire System | Integrity, condition and security of hydraulic hoses and parts (free of cracking/ weeps or leaks) |  | Defect | [17 empty] | 149 | 159 | 164 | [5 empty] | 141 | 153 | 157 | 0 |  | 136 | 147 | 53 (151) |  | 0
OK | Align 785C Fire System Section with CAT 785D 777C - Remove to standardise to 785D 773E - Remove to standardise to 785D |  |  | Fire Prevention Service | Fire System | Integrity, condition and security of electrical wiring and switches (free of fretting/frayed/rubbing and securely clamped to machine) |  | Defect | [17 empty] | 150 | 160 | 165 | [5 empty] | 142 | 154 | 158 | 0 |  | 137 | 148 | 54 (152) |  | 0
OK | Align 785C Fire System Section with CAT 785D |  |  | Fire Prevention Service | Fire System | Check cylinder(s) - Check pressure in correct range. Note: Pressure must be 1600kpa ± 100kpa. |  | Defect | [5 empty] | ü | ü | ü |  | ü | ü | ü |  | ü | ü | ü |  | 151 | 161 | 166 |  | ü | ü | ü |  | 143 | 155 | 159 | 1 |  | 138 | 149 | 55 (153) |  | 1
OK | Align 785C Fire System Section with CAT 785D |  |  | Fire Prevention Service | Fire System | Check cylinder(s) - Check indication gauge for damage. |  | Defect | [5 empty] | ü | ü | ü |  | ü | ü | ü |  | ü | ü | ü |  | 152 | 162 | 167 |  | ü | ü | ü |  | 144 | 156 | 160 | 1 |  | 139 | 150 | 56 (154) |  | 1
OK | Align 785C Fire System Section with CAT 785D |  |  | Fire Prevention Service | Fire System | Check cylinder(s) - Check condition/security (check mounting bracket & mounts). |  | Defect | [5 empty] | ü | ü | ü |  | ü | ü | ü |  | ü | ü | ü |  | 153 | 163 | 168 |  | ü | ü | ü |  | 145 | 157 | 161 | 1 |  | 140 | 151 | 57 (156) |  | 1
OK | Align 785C Fire System Section with CAT 785D |  |  | Fire Prevention Service | Fire System | Check cylinder(s) - Check cylinder for damage and within pressure test date. |  | Defect | [5 empty] | ü | ü | ü |  | ü | ü | ü |  | ü | ü | ü |  | 154 | 164 | 169 |  | ü | ü | ü |  | 146 | 158 | 162 | 1 |  | 141 | 152 | 58 (156) |  | 1
OK | Align 785C Fire System Section with CAT 785D |  |  | Fire Prevention Service | Fire System | Check manual actuators - Check condition/security & clear of obstruction. |  | Defect | [5 empty] | ü | ü | ü |  | ü | ü | ü |  | ü | ü | ü |  | 155 | 165 | 170 |  | ü | ü | ü |  | 147 | 159 | 163 | 1 |  | 142 | 153 | 59 (157) |  | 1
OK | Align 785C Fire System Section with CAT 785D |  |  | Fire Prevention Service | Fire System | Check manual actuators - Check indication gauge. |  | Defect | [5 empty] | ü | ü | ü |  | ü | ü | ü |  | ü | ü | ü |  | 156 | 166 | 171 |  | ü | ü | ü |  | 148 | 160 | 164 | 1 |  | 143 | 154 | 60 (158) |  | 1
OK | Align 785C Fire System Section with CAT 785D |  |  | Fire Prevention Service | Fire System | Check manual actuators - Safety pins in place/secure & serviceable. |  | Defect | [5 empty] | ü | ü | ü |  | ü | ü | ü |  | ü | ü | ü |  | 157 | 167 | 172 |  | ü | ü | ü |  | 149 | 161 | 165 | 1 |  | 144 | 155 | 61 (159) |  | 1
OK | Align 785C Fire System Section with CAT 785D |  |  | Fire Prevention Service | Fire System | Check detection probes - Devices & cables secured/connected. |  | Defect | [5 empty] | ü | ü | ü |  | ü | ü | ü |  | ü | ü | ü |  | 158 | 168 | 173 |  | ü | ü | ü |  | 150 | 162 | 166 | 1 |  | 145 | 156 | 62 (160) |  | 1
OK | Align 785C Fire System Section with CAT 785D |  |  | Fire Prevention Service | Fire System | Check detection probes - Correctly aligned/secure. |  | Defect | [5 empty] | ü | ü | ü |  | ü | ü | ü |  | ü | ü | ü |  | 159 | 169 | 174 |  | ü | ü | ü |  | 151 | 163 | 167 | 1 |  | 146 | 157 | 63 (161) |  | 1
OK | Align 785C Fire System Section with CAT 785D |  |  | Fire Prevention Service | Fire System | Check distribution - Nozzles free from dirt and caps in place. |  | Defect | [5 empty] | ü | ü | ü |  | ü | ü | ü |  | ü | ü | ü |  | 160 | 170 | 175 |  | ü | ü | ü |  | 152 | 164 | 168 | 1 |  | 147 | 158 | 64 (162) |  | 1
OK | Align 785C Fire System Section with CAT 785D |  |  | Fire Prevention Service | Fire System | Check distribution - Nozzles correctly aligned/secure. |  | Defect | [5 empty] | ü | ü | ü |  | ü | ü | ü |  | ü | ü | ü |  | 161 | 171 | 176 |  | ü | ü | ü |  | 153 | 165 | 169 | 1 |  | 148 | 159 | 65 (163) |  | 1
OK | Align 785C Fire System Section with CAT 785D |  |  | Fire Prevention Service | Fire System | Check distribution - Hoses checked, serviceable and connected/supported. |  | Defect | [5 empty] | ü | ü | ü |  | ü | ü | ü |  | ü | ü | ü |  | 162 | 172 | 177 |  | ü | ü | ü |  | 154 | 166 | 170 | 1 |  | 149 | 160 | 66 (164) |  | 1
OK | Align 785C Fire System Section with CAT 785D |  |  | Fire Prevention Service | Fire System | Check fire panel - Functions checked/audible & visual alarms serviceable. |  | Defect | [5 empty] | ü | ü | ü |  | ü | ü | ü |  | ü | ü | ü |  | 163 | 173 | 178 |  | ü | ü | ü |  | 155 | 167 | 171 | 1 |  | 150 | 161 | 67 (165) |  | 1
OK | Align 785C Fire System Section with CAT 785D |  |  | Fire Prevention Service | Fire System | Check identification - Labels secured and legible/updated. |  | Defect | [5 empty] | ü | ü | ü |  | ü | ü | ü |  | ü | ü | ü |  | 164 | 174 | 179 |  | ü | ü | ü |  | 156 | 168 | 172 | 1 |  | 151 | 162 | 68 (166) |  | 1
|  |  |  | Fire Prevention Service | Fire Extinguishers | Fire Extinguishers |  | Section | [28 empty] | 1 | [5 empty] | 1
OK | Align 785C Fire Extinguisher Section with CAT 785D |  |  | Fire Prevention Service | Fire Extinguishers | Fire extinguisher(s) - Check pressure within correct range/within test period. |  | Defect | [5 empty] | ü | ü | ü |  | ü | ü | ü |  | ü | ü | ü |  | 165 | 176 | 180 |  | ü | ü | ü |  | 157 | 169 | 173 | 1 |  | 152 | 163 | 69 (167) |  | 1
OK | Align 785C Fire Extinguisher Section with CAT 785D |  |  | Fire Prevention Service | Fire Extinguishers | Fire extinguisher(s) - Invert and shake to loosen powder. |  | Defect | [5 empty] | ü | ü | ü |  | ü | ü | ü |  | ü | ü | ü |  | 166 | 176 | 181 |  | ü | ü | ü |  | 158 | 170 | 174 | 1 |  | 153 | 164 | 70 (168) |  | 1
OK | Align 785C Fire Extinguisher Section with CAT 785D |  |  | Fire Prevention Service | Fire Extinguishers | Check fire extinguisher mounting brackets. |  | Defect | [5 empty] | ü | ü | ü |  | ü | ü | ü |  | ü | ü | ü |  | 167 | 177 | 182 |  | ü | ü | ü |  | 159 | 171 | 175 | 1 |  | 154 | 165 | 71 (169) |  | 1
Note on AA50: [Threaded comment] Your version of Excel allows you to read this threaded comment; however, any edits to it will get removed if the file is opened in a newer version of Excel. Learn more: https://go.microsoft.com/fwlink/?linkid=870924 Comment: Confirmed stall @ 1300rpm as per KENR8310-08)
Note on AA72: [Threaded comment] Your version of Excel allows you to read this threaded comment; however, any edits to it will get removed if the file is opened in a newer version of Excel. Learn more: https://go.microsoft.com/fwlink/?linkid=870924 Comment: 785D - Current IF don’t have these checks for the 1000 and 500hr. Confirm
Note on AB478: [Threaded comment] Your version of Excel allows you to read this threaded comment; however, any edits to it will get removed if the file is opened in a newer version of Excel. Learn more: https://go.microsoft.com/fwlink/?linkid=870924 Comment: Remove as added to operational check section as per the 785D

## Need to Confirm to Ben (hidden)
[8 empty] | KOM 930E-4 HPI | [5 empty] | CAT 789C |  |  |  |  | CAT 789B |  |  |  |  | CAT 785D |  |  |  | CAT 777F
BN Comments | AW Comments | Area | Modelid | Tab | Section | Task/Description | Check Type | 250 | 500 | 1000 | 2000 | 4000 | Comment | 250 | 500 | 1000 | 2000 | Comment | 250 | 500 | 1000 | 2000 | Comment | 500 | 1000 | 2000 | Comment | 250 | 500 | 1000 | 2000 | Comment
Standardise check on truck models. | CHANGED FLOW |  | KOM 930E-4 HPI | Lube Service | Elevated Platform | c. Wash out the lower pre-cleaner chamber of the air-filter box. Potable water preferred. Note:Remove primary air filters when finished washing and allow lower chamber to dry a minimum of 4 hrs. Ensure old secondary filter remains in place whilst drying. | Service |  |  |  | 62 | 62 |  |  |  |  | ? | Do we need to have this task for all CAT truck as well, I suggest it should be same. |  |  |  | ? | Do we need to have this task for all CAT truck as well, I suggest it should be same. |  |  | ? | Do we need to have this task for all CAT truck as well, I suggest it should be same. |  |  |  | ? | Do we need to have this task for all CAT truck as well, I suggest it should be same.
Standardise check on truck models. | CHANGED FLOW |  | CAT 789C | Lube Service | Lube Service | d. Remove primary element. | Service |  | Add | Add | Add | Add |  |  | Add | 52a | 54a |  |  | ? | 52a | 54a |  | 46a | 49a | 52a |  | 11a | 42a | 43a | 44a
Standardise check across truck models. |  | Frame/Chassis | CAT 789C | Mechanical Service | General Section | Check body pads for damage and alignment. | Defect |  | Add | Update | Update | Update |  |  | 122 | 134 | 140 |  |  | 122 | 134 | 140 |  | ? | ? | ? | Do we need to have the same for this model ? I suggesst it should be same |  | ? | ? | ? | Do we need to have the same for this model ? I suggesst it should be same
Standardise check across truck models. |  | Cabin | KOM 930E-4 HPI | Mechanical Service | Cab And Chassis Section | Check ROPS / FOPS and mounts for damage, cracks, corrosion or loose/missing bolts. | Defect |  | Add | 112 | 123 | 126 |  |  | Update | Update | Update |  |  | Update | Update | Update |  | Update | Update | Update |  |  | ? | ? | ? | Do we need to have the same for this model ? I suggesst it should be same

## 773E_Share
BN Status | BN/AW Comments | JS Status | AW Status | Tab | Section | Task/Description | Check Type (Group) | 250 | 500 - Complete | 1000 - Complete | 2000 - Complete | 250 | 500 - Complete | 1000 - Complete | 2000 - Complete | Check | Comment | Subtask | 250hr Check | 500hr Check | 1000hr Check | 2000hr Check | Guide Table | Image | Table | Service Mapping | SOS | Section Column | Task Key | Group Task Id | Component Desc. | CBM Mandatory Photo | Notes
|  |  |  | Safety Precautions | [11 empty] | 1
OK |  | OK |  |  |  | Ensure Personal Pre-Task Risk Assessment (Take 5/HAZID) is completed prior to the service. Ensure correct PPE is used at all times. | Safety |  | ü | ü | ü |  | ü | ü | ü | 1 |  |  | ü | ü | ü | ü
OK |  | OK |  |  |  | Do not perform maintenance on any equipment supported by lift jacks. Always use certified jack stands or secured blocks to support the equipment before maintenance works are carried out. | Safety |  | ü | ü | ü |  | ü | ü | ü | 1 |  |  | ü | ü | ü | ü
OK |  | OK |  |  |  | Always follow the isolation procedure (BA-SE-P38) and attach your "Personal Lock / Tag" and lock out the controls while equipment is being serviced or repaired. Use appropriate PPE for tasks performed. | Safety |  | ü | ü | ü |  | ü | ü | ü | 1 |  |  | ü | ü | ü | ü
OK |  | OK |  |  |  | Ensure machine is parked on level surface. Ensure deck, walkways and steps are free from foreign material such as oil and debris. | Safety |  | ü | ü | ü |  | ü | ü | ü | 1 |  |  | ü | ü | ü | ü
OK |  | OK |  |  |  | Ensure all safety information, warnings, and work instructions are read and understood before any operation or any maintenance procedures are performed. | Safety |  | ü | ü | ü |  | ü | ü | ü | 1 |  |  | ü | ü | ü | ü
OK |  | OK |  |  |  | Relieve all pressure in air system, in the hydraulic system, in the lubrication system, in the fuel system or in the cooling systems before any lines, fittings or related items are disconnected. Caution should be exercised when relieving pressure by removing caps from all hydraulic, fuel and radiator tanks as pressure may cause a spray of hot fluid. | Safety |  | ü | ü | ü |  | ü | ü | ü | 1 |  |  | ü | ü | ü | ü
OK |  | OK |  |  |  | Avoid burns and be alert for hot parts on equipment. Allow engine to cool before any maintenance is performed on the engine. | Safety |  | ü | ü | ü |  | ü | ü | ü | 1 |  |  | ü | ü | ü | ü
OK |  | OK |  |  |  | Always refer to WORKSHOP SERVICE MANUAL procedures for work instruction and safety warnings before performing maintenance and repairs. | Safety |  | ü | ü | ü |  | ü | ü | ü | 1 |  |  | ü | ü | ü | ü
|  | OK |  |  |  | Be aware of component weights, use correct lifting equipment and procedures to avoid any potential back injury. |  |  | ü | ü | ü |  | ü | ü | ü | 1 |  |  | ü | ü | ü | ü
OK |  | OK |  |  |  | Ensure oil is evacuated into the waste oil tank and filters are correctly disposed in the appropriate waste bin. | Safety |  | ü | ü | ü |  | ü | ü | ü | 1 |  |  | ü | ü | ü | ü
|  |  |  | Wash and Check Before Machines Enters the Workshop | [11 empty] | 1
OK | Add to 785C | OK |  |  |  | Wash unable to be completed | Wash |  | Add | Add | Add |  | Add | Add | Add | 1 |  |  |  | ü | ü | ü
OK |  | OK |  |  |  | Truck dump body / module is free of dirt and material build up (empty body). | Wash |  | ü | ü | ü |  | ü | ü | ü | 1 |  |  |  | ü | ü | ü
OK |  | OK |  |  |  | Wash truck. | Wash |  | ü | ü | ü |  | ü | ü | ü | 1 |  |  |  | ü | ü | ü
OK |  | OK |  |  |  | Wash battery box. | Wash |  | ü | ü | ü |  | ü | ü | ü | 1 |  |  |  | ü | ü | ü
OK |  | OK |  |  |  | Check machine tyres (temperature/condition) before entering workshop. | Wash |  | ü | ü | ü |  | ü | ü | ü | 1 |  |  |  | ü | ü | ü
|  |  |  | Pre Service Operational Check | Information | 1. Operational checks shall be carried out in a designated safe area outside of the workshop. Follow appropriate isolation procedure and tagging and/or locking out on the machine. 2. The dropdown list contains conditions that must be selected by the person performing the check. | InfoTab | [8 empty] | 1
OK | Add to 785C | OK |  | Pre-Service Operational Checks |  | Pre-Service Operational Checks cannot be performed at the start of this service. | SKIP_PRESERVICE |  | Add | Add | Add |  | Add | Add | Add | 1 |  |  |  | ü | ü | ü
|  |  |  | Pre Service Operational Check | Operational Checks | Operational Checks | Section | [8 empty] | 1
OK | Add to 785C | OK |  | Pre Service Operational Check | Operational Checks | Check operating controls (indicators, knobs, levers, switches, etc). | Defect |  | 1 | 1 | 1 |  | 1 | 1 | 1 | 1 |  |  |  | 1 | 1 | 1
OK |  | OK |  | Pre Service Operational Check | Operational Checks | Check operation of horns (air or electric). | Defect |  | Update | Update | Update |  | Update | Update | Update | 1 |  |  |  | 2 | 2 | 2
OK |  | OK |  | Pre Service Operational Check | Operational Checks | Check condition of mirrors. | Defect |  | 3 | 3 | 3 |  | 3 | 3 | 3 | 1 |  |  |  | 3 | 3 | 3
OK |  | OK |  | Pre Service Operational Check | Operational Checks | Check operation and condition of seats. | Defect |  | Update | Update | Update |  | Update | Update | Update | 1 |  |  |  | 4 | 4 | 4
OK |  | OK |  | Pre Service Operational Check | Operational Checks | Check integrity of seat belt and clasp for damage, tears, rips and holes. Ensure seat belt functions correctly. | Defect |  | Update | Update | Update |  | Update | Update | Update | 1 |  |  |  | 5 | 5 | 5
OK |  | OK |  | Pre Service Operational Check | Operational Checks | Check operation of wiper and washer. | Defect |  | Update | Update | Update |  | Update | Update | Update | 1 |  |  |  | 6 | 6 | 6
OK |  | OK |  | Pre Service Operational Check | Operational Checks | Check operation of all lights. | Defect |  | 6 | 6 | 6 |  | 6 | 6 | 6 | 1 |  |  |  | 7 | 7 | 7
OK |  | OK |  | Pre Service Operational Check | Operational Checks | Check operation of alarms. | NORMAL_DESC |  | 7 | 7 | 7 |  | 7 | 7 | 7 | 1 |  |  |  | 8 | 8 | 8
OK |  | OK |  | Pre Service Operational Check | Operational Checks | a. Reversing alarm | Defect |  | 7a | 7a | 7a |  | 7a | 7a | 7a | 1 |  | a |  | 8a | 8a | 8a
OK |  | OK |  | Pre Service Operational Check | Operational Checks | b. Tray up alarm | Defect |  | 7b | 7b | 7b |  | 7b | 7b | 7b | 1 |  | b |  | 8b | 8b | 8b
OK |  | OK |  | Pre Service Operational Check | Operational Checks | c. Door alarm | Defect |  | 7c | 7c | 7c |  | 7c | 7c | 7c | 1 |  | c |  | 8c | 8c | 8c
OK |  | OK |  | Pre Service Operational Check | Operational Checks | Check body pads condition for damage and alignment. | Defect |  |  | 124 | 128 |  |  | 118 | 24 (122) | 1 |  |  |  |  | 9 | 9
OK |  | OK |  | Pre Service Operational Check | Operational Checks | Check operation of air conditioner system. | Defect |  | 8 | 8 | 8 |  | 8 | 8 | 8 | 1 |  |  |  | 9 | 10 | 10
OK |  | OK |  | Pre Service Operational Check | Operational Checks | Check air filter restriction. | Defect |  | Update | Update | Update |  | Update | Update | Update | 1 |  |  |  | 10 | 11 | 11
OK | Standardise 777C and 773E to above check. | OK |  | Pre Service Operational Check | Operational Checks | Check steering operation for proper response. | Defect |  | Update | Update | Update |  | Update | Update | Update | 1 |  |  |  | 11 | 12 | 12
OK |  | OK |  | Pre Service Operational Check | Operational Checks | Check secondary steering operation (engage engine shutdown switch to stop engine - steer left and right, check response). | Defect |  | Update | Update | Update |  | Update | Update | Update | 1 |  |  |  | 12 | 13 | 13
REMOVE | 785C - Removed and updated as Catsis indicates stall test at 1300rpm ( as per KENR8310-08) 777C - Confirmed 1200rpm as per SENR5610-00) | OK |  | Pre Service Operational Check | Operational Checks | Perform brake holding ability test (1st Gear Stall Test at 1300 rpm). | NORMAL_DESC |  | Update | Update | Update |  | Update | Update | Update | 1 |  |  |  | 13 | 14 | 14
OK |  | OK |  | Pre Service Operational Check | Operational Checks | a. Service brake | Defect |  | 11a | 11a | 12a |  | 11a | 11a | 11a | 1 |  | a |  | 13a | 14a | 14a
OK |  | OK |  | Pre Service Operational Check | Operational Checks | b. Emergency brake | Defect |  | 11b | 11b | 12b |  | 11b | 11b | 11b | 1 |  | b |  | 13b | 14b | 14b
OK |  | OK |  | Pre Service Operational Check | Operational Checks | c. Park brake | Defect |  | 11c | 11c | 12c |  | 11c | 11c | 11c | 1 |  | c |  | 13c | 14c | 14c
| 777C - Correct measurement spec as per SENR5610. Front brake are discs so no piston measuremnt 773E - Correct measurement spec as per SENR5610. Front brakes are discs so no piston measurement |  |  | Mechanical Service | Brake Section | Check front brake linings and brake discs for caliper brake type (refer to OEM Manual - SENR5610) or brake disc stack heights for oil cooled brake type. Caliper Brake Type Spec: Front brake linings replaced when thickness less than 3.15 mm (0.124") Front brake discs replaced when thickness less than 15.87 mm (0.625") Oil Cooled Brake Type CAT measurement gauge *** Record Piston movement measurement (mm): Note: Record the baseline value of the piston stroke. Compare the baseline value of the piston stroke to the measured stroke throughout the life of the brake. The brake is completely worn when the measured stroke is equal to the baseline value of the piston stroke plus the "100 percent" value. Follow OEM Manual (CAT RENR6513-06) Remove air from the hydraulic brake system after measuring brake stack heights. Spec: Brake assembly to be rebuilt if piston travel exceeds: Max rear brake piston travel 12.80 mm (no measurement for front brake) Birrana measurement gauge *** Record % Remaining: Follow Birrana procedure: Brakes do not required bleeding after reading Birrana gauge. Compare top of sleeve to corresponding wear band. Note: Each band corresponds to 20% brake wear. If the sleeve is flush with the bottom of the castellations, the brake has 0% life remaining (completely worn). If the sleeve is flush with the top of the castellations (aligned to the top of the band 5), the brake has 100% life remaining (brand new). Spec: Brake assembly to be rebuilt if % life remaining is less than 20%. | CBM_DESC |  |  | update | update |  |  | update | update | 1 |  |  |  |  | 15 | 15 |  | 2
|  |  |  | Mechanical Service | Brake Section | a Left Front Wheel | CBM_BIRANA |  |  | Update | Update |  |  | Update | Update | 1 |  | a |  |  | 15a | 15a | [8 empty] | WHEEL BEARINGS FRONT LH |  | BRAKE FRONT LH
|  |  |  | Mechanical Service | Brake Section | a1. Brake Lining | CBM_BIRANA |  |  | Update | Update |  |  | Update | Update | 1 |  | a1 |  |  | 15a1 | 15a1 | [8 empty] | WHEEL BEARINGS FRONT LH |  | BRAKE FRONT LH
|  |  |  | Mechanical Service | Brake Section | a2. Brake Disc | CBM_BIRANA |  |  | Update | Update |  |  | Update | Update | 1 |  | a2 |  |  | 15a2 | 15a2 | [8 empty] | WHEEL BEARINGS FRONT LH |  | BRAKE FRONT LH
|  |  |  | Mechanical Service | Brake Section | b Right Front Wheel | CBM_BIRANA |  |  | Update | Update |  |  | Update | Update | 1 |  | b |  |  | 15b | 15b | [8 empty] | WHEEL BEARINGS FRONT RH |  | BRAKE FRONT RH
|  |  |  | Mechanical Service | Brake Section | b1. Brake Lining | CBM_BIRANA |  |  | Update | Update |  |  | Update | Update | 1 |  | b1 |  |  | 15b1 | 15b1 | [8 empty] | WHEEL BEARINGS FRONT RH |  | BRAKE FRONT RH
|  |  |  | Mechanical Service | Brake Section | b2. Brake Disc | CBM_BIRANA |  |  | Update | Update |  |  | Update | Update | 1 |  | b2 |  |  | 15b2 | 15b2 | [8 empty] | WHEEL BEARINGS FRONT RH |  | BRAKE FRONT RH
OK | Align 785C Brake Section with CAT 785D |  |  | Mechanical Service | Brake Section | c Left Rear Wheel | CBM_BIRANA |  |  | update | update |  |  | update | update | 1 |  | c |  |  | 15c | 15c | [8 empty] | WHEEL GROUP REAR LH | A, B, C, X (for Birana gauge)
OK | Align 785C Brake Section with CAT 785D |  |  | Mechanical Service | Brake Section | d Right Rear Wheel | CBM_BIRANA |  |  | update | update |  |  | update | update | 1 |  | d |  |  | 15d | 15d | [8 empty] | WHEEL GROUP REAR RH | A, B, C, X (for Birana gauge)
|  | OK |  | Pre Service Operational Check | Operational Checks | Check operation of dump body position sensor | Defect |  | 14 | 13 | 15 |  | 14 | 14 | 14 | 1 |  |  |  | 14 | 16 | 16
OK |  | OK |  | Pre Service Operational Check | Operational Checks | Check retarder operation (1st Gear Stall Test at 1050 rpm). | Defect |  | update | update | update |  | update | update | update | 1 |  |  |  | 15 | 17 | 17
OK | 785C - New task to be added | OK |  | Pre Service Operational Check | Operational Checks | Check retard lever is secure and tighten grub screw if required. | Defect |  | update | update | update |  | update | update | update | 1 |  |  |  | 16 | 18 | 18
OK |  | OK |  | Pre Service Operational Check | Operational Checks | Check horizontal wear for the ball studs and outer bearing races in the Steering linkages. Use a Bluetooth dial indicator and utilise two-way radios to communicate with operator to cycle the steering. Ball wear Limits: 0 to 1.02 mm - OK 1.02 to 1.27 mm - Schedule for change 1.27 mm and above - Change ball stud | CBM_DESC |  |  | update | update |  |  | update | update | #VALUE! |  |  |  |  | 19 | 19
OK |  | OK |  | Pre Service Operational Check | Operational Checks | a. POS 1 - Left Tie Rod | CBM_ADJUSTMENT |  |  | update | update |  |  | update | update | 1 |  | a |  |  | 19a | 19a |  | 6 | [6 empty] | TIE ROD ASSEMBLY
OK |  | OK |  | Pre Service Operational Check | Operational Checks | b. POS 2 - Left Tie Rod | CBM_ADJUSTMENT |  |  | update | update |  |  | update | update | 1 |  | b |  |  | 19b | 19b | [8 empty] | TIE ROD ASSEMBLY
OK |  | OK |  | Pre Service Operational Check | Operational Checks | c. POS 3 - Right Tie Rod | CBM_ADJUSTMENT |  |  | update | update |  |  | update | update | 1 |  | c |  |  | 19c | 19c | [8 empty] | TIE ROD ASSEMBLY
OK |  | OK |  | Pre Service Operational Check | Operational Checks | d. POS 4 - Right Tie Rod | CBM_ADJUSTMENT |  |  | update | update |  |  | update | update | 1 |  | d |  |  | 19d | 19d | [8 empty] | TIE ROD ASSEMBLY
OK |  | OK |  | Pre Service Operational Check | Operational Checks | e. POS 5 - Right Steering Cylinder | CBM_ADJUSTMENT |  |  | update | update |  |  | update | update | 1 |  | e |  |  | 19e | 19e | [8 empty] | STEERING CYLINDER RH
OK |  | OK |  | Pre Service Operational Check | Operational Checks | f. POS 6 - Right Steering Cylinder | CBM_ADJUSTMENT |  |  | update | update |  |  | update | update | 1 |  | f |  |  | 19f | 19f | [8 empty] | STEERING CYLINDER RH
OK |  | OK |  | Pre Service Operational Check | Operational Checks | g. POS 7 - Left Steering Cylinder | CBM_ADJUSTMENT |  |  | update | update |  |  | update | update | 1 |  | g |  |  | 19g | 19g | [8 empty] | STEERING CYLINDER LH
OK |  | OK |  | Pre Service Operational Check | Operational Checks | h. POS 8 - Left Steering Cylinder | CBM_ADJUSTMENT |  |  | update | update |  |  | update | update | 1 |  | h |  |  | 19h | 19h | [8 empty] | STEERING CYLINDER LH
OK |  | OK |  | Pre Service Operational Check | Operational Checks | Check and measure A-Frame Bearing and Lateral Link / Dogbone bearings for excessive movement. Adjust A-Frame bearing if required. Use a bluetooth dial indicator and utilise two-way radios to communicate with the operator. | CBM_DESC |  | Update | Update | Update |  | Update | Update | Update | 1 |  |  |  | 17 | 20 | 20
OK |  | OK |  | Pre Service Operational Check | Operational Checks | a. A-Frame Bearing | CBM |  | Y | Y | Y |  | Update | Update | Update | 1 |  | a |  | 17a | 20a | 20a |  |  | YES | [5 empty] | A FRAME BEARING
OK | 785C - Need to confirm if required for all service levels. @Dodik are these really at 500 and 1000hr for 785D? | OK |  | Pre Service Operational Check | Operational Checks | b. Lateral Link / Dogbone (Rear Axle Bearing) | CBM |  | Y | Y | Y |  | Update | Update | Update | 1 |  | b |  | 17b | 20b | 20b | [8 empty] | DOGBONE
OK | 785C - Need to confirm if required for all service levels. @Dodik are these really at 500 and 1000hr for 785D? | OK |  | Pre Service Operational Check | Operational Checks | c. Lateral Link / Dogbone (Chassis Bearing) | CBM |  | Y | Y | Y |  | Update | Update | Update | 1 |  | c |  | 17c | 20c | 20c | [8 empty] | DOGBONE
OK |  | OK |  | Pre Service Operational Check | Operational Checks | Visually inspect A-Frame to rear housing mounting bolts for tightness. | Defect |  | 13 | 12 | 14 |  | 13 | 13 | 13 | 1 |  |  |  | 18 | 21 | 21
OK | 785C - New task to be added | OK |  | Pre Service Operational Check | Operational Checks | Check alternator charging voltage. Result: _____volts | Defect |  | Add | Add | Add |  | Add | Add | Add | #N/A |  |  |  | 19 | 22 | 22
OK |  | OK |  | Pre Service Operational Check | Operational Checks | Check operation of both body up and hoist limit switches. | Defect |  | Update | Update | Update |  | Update | Update | Update | 1 |  |  |  | 20 | 23 | 23
OK |  | OK |  | Pre Service Operational Check | Operational Checks | Check operation of hoist actuator linkage. | Defect |  | 114 | 123 | 127 |  | 109 | 117 | 23 (121) | 1 |  |  |  | 21 | 24 | 24
OK |  | OK |  | Pre Service Operational Check | Operational Checks | Check operation of ladder controls and switches. | Defect |  | 19 | 18 | 20 |  | 19 | 19 | 19 | 1 |  |  |  | 22 | 25 | 25
OK |  | OK |  | Pre Service Operational Check | Operational Checks | Check stair interlock function (Park brake interlock). | Defect |  | 20 | 19 | 21 |  | 20 | 20 | 20 | 1 |  |  |  | 23 | 26 | 26
OK |  | OK |  | Pre Service Operational Check | Operational Checks | Check alarm(s) when stair is in operation. | Defect |  | 21 | 20 | 22 |  | 21 | 21 | 21 | 1 |  |  |  | 24 | 27 | 27
OK | 785C - New task to be added 777C - New task to be added 773E - New task to be added | OK |  | Pre Service Operational Check | Operational Checks | Check integrity of main and start isolators (test for dead). | Defect |  | Add | Add | Add |  | Add | Add | Add | 1 |  |  |  | 25 | 28 | 28
OK |  | OK |  | Pre Service Operational Check | Operational Checks | Check for air system leaks, if issues are idenfitied refer to BA-PL-F1983. | Defect |  | Update | Update | Update |  | Update | Update | Update | 1 |  |  |  | 26 | 29 | 29
OK |  |  |  | Pre Service Operational Check | Operational Checks | Check operation of emergency shutdown system. Note: Engine shutdown system, test operation for both cab and ground mounted engine stop switches. | Defect |  | Update | Update | Update |  | Update | Update | Update | 1 |  |  |  | 27 | 30 | 30
|  |  |  | Lube Service | Information | 1. Drive truck to workshop using spotter, ensure wheels are chocked. Always ensure the safe work practices are followed in the workshop. When entering the workshop to complete the other services ensure the machine is driven in a straight line so as not to load up the steering geometry. Follow appropriate isolation procedure and tagging and/or locking out on the machine. 2. The dropdown list contains conditions that must be selected by the person performing the check. | InfoTab | [8 empty] | #VALUE!
|  |  |  | Lube Service | Recommended Lubricants |  |  |  | ü | ü | ü |  | ü | ü | ü | #N/A | [8 empty] | YES
|  |  |  | Lube Service | Location of Hydraulic/Fuel Filters, Screens, Breathers and SOS Sample Points |  |  |  | ü | ü | ü |  | ü | ü | ü | #N/A | [7 empty] | 34
|  |  |  | Lube Service | Location of Hydraulic/Fuel Filters, Screens, Breathers and SOS Sample Points | Locations of Engine/Hydraulic/Fuel Filters, Screens, Breathers and SOS sample points |  |  | ü | ü | ü |  | ü | ü | ü | #N/A | [7 empty] | 42
|  |  |  | Lube Service | Oil Sample (use the correct SOS sampling method from the sampling points on the machine) | Mandatory Oil Sample Bottle Information: Unit Number; Machine SMU; Date; Compartment; Service Interval; Oil Changed (Y/N) NOTE: Check live sample points are operational (Replace if required). Ensure caps fitted. | NOTED | [8 empty] | 0 |  |  |  | NOTE | NOTE | NOTE
|  |  |  | Lube Service | Oil Sample (use the correct SOS sampling method from the sampling points on the machine) | Compartment | Section | [8 empty] | #N/A | [11 empty] | 4
OK |  |  |  | Lube Service | Oil Sample (use the correct SOS sampling method from the sampling points on the machine) | Engine Oil Sample | Service |  | Update | Update | Update | 1 | Update | Update | Update | 1 |  |  | 1 | 28 | 31 | 31 |  |  |  |  | 1 |  |  |  | ENGINE
OK |  |  |  | Lube Service | Oil Sample (use the correct SOS sampling method from the sampling points on the machine) | Left Front Hub Oil Sample | Service |  | Update | Update | Update |  | Update | Update | Update | 1 |  |  |  | 29 | 32 | 32 |  |  |  |  | 1 |  |  |  | WHEEL BEARINGS FRONT LH
OK |  |  |  | Lube Service | Oil Sample (use the correct SOS sampling method from the sampling points on the machine) | Right Front Hub Oil Sample | Service |  | Update | Update | Update |  | Update | Update | Update | 1 |  |  |  | 30 | 33 | 33 |  |  |  |  | 1 |  |  |  | WHEEL BEARINGS FRONT RH
OK |  |  |  | Lube Service | Oil Sample (use the correct SOS sampling method from the sampling points on the machine) | Transmission Oil Sample | Service |  | Update | Update | Update |  | Update | Update | Update | 1 |  |  |  | 31 | 34 | 34 |  |  |  |  | 1 |  |  |  | -TRANSMISSION -PUMP TRANSMISSION
OK |  |  |  | Lube Service | Oil Sample (use the correct SOS sampling method from the sampling points on the machine) | Steering System Oil Sample | Service |  | Update | Update | Update |  | Update | Update | Update | 1 |  |  |  | 32 | 35 | 35 |  |  |  |  | 1 |  |  |  | STEERING PUMP
OK |  |  |  | Lube Service | Oil Sample (use the correct SOS sampling method from the sampling points on the machine) | Hoist / Torque Converter / Brake Cooling Hydraulic System Oil Sample | Service |  | Update | Update | Update |  | Update | Update | Update | 1 |  |  |  | 33 | 36 | 36 |  |  |  |  | 1 |  |  |  | -HOIST PUMP -TORQUE CONVERTER
OK |  |  |  | Lube Service | Oil Sample (use the correct SOS sampling method from the sampling points on the machine) | Differential Oil Sample | Service |  | Update | Update | Update |  | Update | Update | Update | 1 |  |  |  | 34 | 37 | 37 |  |  |  |  | 1 |  |  |  | -DIFFERENTIAL -WHEEL GROUP REAR LH -WHEEL GROUP REAR RH
OK | 785C - Add coolant task to 1000hr to align with 785D |  |  | Lube Service | Oil Sample (use the correct SOS sampling method from the sampling points on the machine) | Coolant Sample (Level 1) | Service |  | Update | Update | Update |  | Update | Update | Update | 1 |  |  |  | 35 | 38 | 38 |  |  |  |  | 1 |  |  |  | RADIATOR
|  |  |  | Lube Service | Oil Change | Compartment | Section | [8 empty] | #N/A | [11 empty] | 6
OK |  |  |  | Lube Service | Oil Change | Engine Oil Change | Service_Mapping |  | Update | Update | Update |  | Update | Update | Update | 1 |  |  |  | 36 | 39 | 39 |  |  |  | 76 | 1
OK |  |  |  | Lube Service | Oil Change | Left Front Hub Oil Change | Service_Mapping |  | Update | Update | Update |  | Update | Update | Update | 1 |  |  |  | 37 | 40 | 40 |  |  |  | 3.5 | 1
OK |  |  |  | Lube Service | Oil Change | Right Front Hub Oil Change | Service_Mapping |  | Update | Update | Update |  | Update | Update | Update | 1 |  |  |  | 38 | 41 | 41 |  |  |  | 3.5 | 1
OK |  |  |  | Lube Service | Oil Change | Transmission (including transmission extension housing to be drained) Oil Change | Service_Mapping |  |  | 31 | 33 |  |  | Update | Update | 1 |  |  |  |  | 42 | 42 |  |  |  | 104 | 1
OK |  |  |  | Lube Service | Oil Change | Steering System Oil Change | Service_Mapping |  |  |  | Update |  |  |  | Update | 1 | [5 empty] | 43 |  |  |  | 53 | 1
OK |  |  |  | Lube Service | Oil Change | Hoist / Torque Converter / Brake Cooling Hydraulic System Oil Change | Service_Mapping |  |  |  | Update |  |  |  | Update | 1 | [5 empty] | 44 |  |  |  | 284 | 1
OK | 785C - Add access system oil change to align with 785D |  |  | Lube Service | Oil Change | Access System Oil Change | Service_Mapping |  |  |  | Update |  |  |  | Update | 1 | [5 empty] | 45 |  |  |  | - | 1
OK | 785C - Add rear axle (final drives and differential) oil change to align with 785D 777C - Add task to align with 785D 773E - Add task to align with 785D |  |  | Lube Service | Oil Change | Rear Axle (Final Drives and Differential) Oil Change | Service_Mapping |  |  |  | add |  |  |  | add | 1 | [5 empty] | 46 |  |  |  | 140 | 1
|  |  |  | Lube Service | Oil Level Check | Compartment | Section | [8 empty] | #N/A | [11 empty] | 5
OK |  |  |  | Lube Service | Oil Level Check | Engine Oil Level Check | Service_Input |  |  |  |  | 2 |  |  |  | ? |  |  | 2 | [7 empty] | 1
OK |  |  |  | Lube Service | Oil Level Check | Left Front Hub Oil Level Check | Service_Input |  |  |  |  | 3 |  |  |  | ? |  |  | 3 | [7 empty] | 1
OK |  |  |  | Lube Service | Oil Level Check | Right Front Hub Oil Level Check | Service_Input |  |  |  |  | 4 |  |  |  | ? |  |  | 4 | [7 empty] | 1
OK | 785C - Check has been moved from pre op to here 777C - New task to be added 773E - New task to be added |  |  | Lube Service | Oil Level Check | Transmission (including transmission extension housing to be drained) Oil Level Check | Service_Input |  | add |  |  | 5 | add |  |  | 1 |  |  | 5 | 39 | [6 empty] | 1
OK | 785C - Check has been moved from pre op to here 777C - New task to be added 773E - New task to be added |  |  | Lube Service | Oil Level Check | Steering System Oil Level Check | Service_Input |  | add | add |  | 6 | add | add |  | 1 |  |  | 6 | 40 | 43 | [5 empty] | 1
OK | 785C - Check has been moved from pre op to here 777C - New task to be added 773E - New task to be added |  |  | Lube Service | Oil Level Check | Hoist / Torque Converter / Brake Cooling Hydraulic System Oil Level Check | Service_Input |  | add | add |  | 7 | add | add |  | 1 |  |  | 7 | 41 | 44 | [5 empty] | 1
OK |  |  |  | Lube Service | Oil Level Check | Access System Oil Level Check | Service_Input |  |  |  |  | 8 |  |  |  | ? |  |  | 8 | [7 empty] | 1
OK | 785C - Check has been moved from pre op to here 777C - New task to be added 773E - New task to be added |  |  | Lube Service | Oil Level Check | Engine Cooling System Coolant Level Check | Service_Input |  | add | add | add | 9 | add | add | add | 1 |  |  | 9 | 42 | 45 | 47 |  |  |  |  | 1
OK | 785C - Check has been moved from pre op to here 777C - New task to be added 773E - New task to be added |  |  | Lube Service | Oil Level Check | Rear Axle (Final Drives and Differential) Oil Level Check | Service_Input |  | add | add |  | 10 | add | add |  | 1 |  |  | 10 | 43 | 46 | [5 empty] | 1
|  |  |  | Lube Service | Magnetic Plugs Ratings | Magnetic Plugs Ratings | Section | [8 empty] | 1
OK |  |  |  | Lube Service | Magnetic Plugs Ratings | Inspect and report for each magnetic plug as per below: Caution: Hot oil under pressure. Caution: Do not use thread sealant on mag plugs when refitting. Refit dry only. | CBM_DESC |  | Update | Update | Update |  | Update | Update | Update | 1 |  |  |  | 44 | 47 | 48
OK |  |  |  | Lube Service | Magnetic Plugs Ratings | a. Left Front Hub (Magnetic Plug) | CBM_NORMAL |  | Update | Update | Update |  | Update | Update | Update | 1 |  | a |  | 44a | 47a | 48a | [8 empty] | WHEEL BEARINGS FRONT LH
OK |  |  |  | Lube Service | Magnetic Plugs Ratings | b. Right Front Hub (Magnetic Plug) | CBM_NORMAL |  | Update | Update | Update |  | Update | Update | Update | 1 |  | b |  | 44b | 47b | 48b | [8 empty] | WHEEL BEARINGS FRONT RH
OK |  |  |  | Lube Service | Magnetic Plugs Ratings | c. Left Final Drive (Magnetic Plug) | CBM_NORMAL |  | Update | Update | Update |  | Update | Update | Update | 1 |  | c |  | 44c | 47c | 48c | [8 empty] | WHEEL GROUP REAR LH
OK |  |  |  | Lube Service | Magnetic Plugs Ratings | d. Right Final Drive (Magnetic Plug) | CBM_NORMAL |  | Update | Update | Update |  | Update | Update | Update | 1 |  | d |  | 44d | 47d | 48d | [8 empty] | WHEEL GROUP REAR RH
OK |  |  |  | Lube Service | Magnetic Plugs Ratings | e. Differential (Magnetic Plug) | CBM_NORMAL |  | Update | Update | Update |  | Update | Update | Update | 1 |  | e |  | 44e | 47e | 48e | MAGNETIC | [7 empty] | DIFFERENTIAL
|  |  |  | Lube Service | Lube Service (Filter; Breather; Screen) | Lube Service (Filter; Breather; Screen) | Section | [8 empty] | 1 | [11 empty] | 4
OK |  |  |  | Lube Service | Lube Service | Change park brake release filter. | Service |  | Update | Update | Update |  | Update | Update | Update | 1 |  |  |  | 45 | 48 | 49
OK | 785C - added check at 1000hr to align with 785D |  |  | Lube Service | Lube Service | Replace air dryer desiccant. | Service |  |  | Update | Update |  |  | Update | Update | 1 |  |  |  |  | 49 | 50
OK |  |  |  | Lube Service | Lube Service | Change cab air filter. | Service |  | Update | Update | Update |  | Update | Update | Update | 1 |  |  |  | 46 | 50 | 51
|  |  |  | Lube Service | Lube Service | Filter - Cab pressuriser (if fitted) | Service | [5 empty] | 40 | 41 | 41 | ? |  |  |  | 47 | 51 | 52
OK | 777C - new task to be added 773E - New task to be added |  |  | Lube Service | Lube Service | a. Change differential and final drive filter. | Service |  | add | add | add |  | add | add | add | 1 |  |  |  | 48 | 52 | 53
OK | 777C - new task to be added 773E - New task to be added |  |  | Lube Service | Lube Service | b. Cut and inspect differential and final drive filter. | CBM_DESC |  | add | add | add |  | add | add | add | 1 |  | b |  | 48b | 52b | 53b
OK | 777C - new task to be added 773E - New task to be added |  |  | Lube Service | Lube Service | b1. Differential and Final Drive Filter | CBM_NORMAL |  | add | add | add |  | add | add | add | 1 |  | b1 |  | 48b1 | 52b1 | 53b1 | FILTER_CUTS | [7 empty] | -DIFFERENTIAL -WHEEL GROUP REAR LH -WHEEL GROUP REAR RH
OK | 777C - new task to be added 773E - New task to be added |  |  | Lube Service | Lube Service | Service air filters and air filter box. | NORMAL_DESC |  | Update | Update | Update | 11 | Update | Update | Update | 1 |  |  | 11 | 49 | 53 | 54
OK | Align with IronForms for 785D - @Dodik have you made a mistake for this section and the mapping? |  |  | Lube Service | Lube Service | a. Remove primary element. | Service |  | 40a | 40a | 42a | 11a | 41a | 42a | 42a | 1 |  | a | 11a | 49a | 53a | 54a
OK | Align with IronForms for 785D - @Dodik have you made a mistake for this section and the mapping? |  |  | Lube Service | Lube Service | b. Clean pre-cleaner assembly. | Service |  | 40b | 40b | 42b | 11b | 41b | 42b | 42b | 1 |  | b | 11b | 49b | 53b | 54b
OK | Align with IronForms for 785D - @Dodik have you made a mistake for this section and the mapping? |  |  | Lube Service | Lube Service | c. Empty/clean vacuator valves. | Service |  | 40c | 40c | 42c | 11d | 41c | 42c | 42c | 1 |  | c | 11c | 49c | 53c | 54c
OK | Align with IronForms for 785D - @Dodik have you made a mistake for this section and the mapping? |  |  | Lube Service | Lube Service | d. Replace secondary element. | Service |  |  | 40d | 42d |  |  |  | 42d | X |  | d |  |  |  | 54d
OK | Align with IronForms for 785D - @Dodik have you made a mistake for this section and the mapping? |  |  | Lube Service | Lube Service | e. Replace primary element. | Service |  | 40e | 40e | 42e | 11e | 41d | 42d | 42e | 1 |  | e | 11d | 49d | 53d | 54e
OK |  |  |  | Lube Service | Lube Service | a. Change engine oil filters. | Service |  | Update | Update | Update |  | Update | Update | Update | 1 |  |  |  | 50 | 54 | 55
OK |  |  |  | Lube Service | Lube Service | b. Cut and inspect one engine oil filter. | CBM_DESC |  | Update | Update | Update |  | Update | Update | Update | 1 |  | b |  | 50b | 54b | 55b
OK |  |  |  | Lube Service | Lube Service | b1. Engine Oil Filter | CBM_NORMAL |  | Update | Update | Update |  | Update | Update | Update | 1 |  | b1 |  | 50b1 | 54b1 | 55b1 | FILTER_CUTS | [7 empty] | ENGINE
OK |  |  |  | Lube Service | Lube Service | Clean and refit engine crankcase breather, replace if necessary. | Service |  | Update | Update |  |  | Update | Update |  | 1 |  |  |  | 51 | 55
OK |  |  |  | Lube Service | Lube Service | Change engine crankcase breather. | Service |  |  |  | Update |  |  |  | Update | 1 | [5 empty] | 56
OK |  |  |  | Lube Service | Lube Service | Change primary (water separator) fuel filters. | Service |  | add | add | Update |  | Update | Update | Update | 1 |  |  |  | 52 | 56 | 57
OK |  |  |  | Lube Service | Lube Service | Change secondary fuel filters. | Service |  | Update | Update | Update |  | Update | Update | Update | 1 |  |  |  | 53 | 57 | 58
OK |  |  |  | Lube Service | Lube Service | a. Change steering system filter. | Service |  | Update | Update | Update |  | Update | Update | Update | 1 |  |  |  | 54 | 58 | 59
OK |  |  |  | Lube Service | Lube Service | b. Cut and inspect steering system filter. | CBM_DESC |  | Update | Update | Update |  | Update | Update | Update | 1 |  | b |  | 54b | 58b | 59b
OK |  |  |  | Lube Service | Lube Service | b1. Steering System Filter | CBM_NORMAL |  | Update | Update | Update |  | Update | Update | Update | 1 |  | b1 |  | 54b1 | 58b1 | 59b1 | FILTER_CUTS | [7 empty] | STEERING PUMP
OK |  |  |  | Lube Service | Lube Service | a. Change transmission (lubrication) filter. | Service |  | Update | Update | Update |  | Update | Update | Update | 1 |  |  |  | 55 | 59 | 60
OK |  |  |  | Lube Service | Lube Service | b. Cut and inspect transmission (lubrication) filter. | CBM_DESC |  | Update | Update | Update |  | Update | Update | Update | 1 |  | b |  | 55b | 59b | 60b
OK |  |  |  | Lube Service | Lube Service | b1. Transmission (Lubrication) Filter | CBM_NORMAL |  | Update | Update | Update |  | Update | Update | Update | 1 |  | b1 |  | 55b1 | 59b1 | 60b1 | FILTER_CUTS | [7 empty] | TRANSMISSION
OK |  |  |  | Lube Service | Lube Service | a. Change torque converter filter. | Service |  | Update | Update | Update |  | Update | Update | Update | 1 |  |  |  | 56 | 60 | 61
OK |  |  |  | Lube Service | Lube Service | b. Cut and inspect torque converter filter. | CBM_DESC |  | Update | Update | Update |  | Update | Update | Update | 1 |  | b |  | 56b | 60b | 61b
OK |  |  |  | Lube Service | Lube Service | b1. Torque Converter Filter | CBM_NORMAL |  | Update | Update | Update |  | Update | Update | Update | 1 |  | b1 |  | 56b1 | 60b1 | 61b1 | FILTER_CUTS | [7 empty] | TORQUE CONVERTER
OK |  |  |  | Lube Service | Lube Service | a. Remove and inspect transmission magnetic screen. | CBM_DESC |  | add | Update | Update |  | Update | Update | Update | 1 |  |  |  | 57 | 61 | 62
OK |  |  |  | Lube Service | Lube Service | a1. Transmission Magnetic Screen | CBM_MANUAL |  | add | Update | Update |  | Update | Update | Update | 1 |  | a1 |  | 57a1 | 61a1 | 62a1 | SCREENS | [7 empty] | TRANSMISSION
OK |  |  |  | Lube Service | Lube Service | b. Clean and refit transmission magnetic screen. | Service |  | add | Update | Update |  | Update | Update | Update | 1 |  | b |  | 57b | 61b | 62b
OK | 785C - Added to align with 785D |  |  | Lube Service | Lube Service | Change access system filter. | Service |  |  |  | update |  |  |  | update | 1 | [5 empty] | 63
OK | 777C - add task to align with 785D |  |  | Lube Service | Lube Service | Change differential and final drive (rear axle) breather. | Service |  |  |  | add |  |  |  | update | 1 | [5 empty] | 64
OK |  |  |  | Lube Service | Lube Service | Change hoist / torque converter / brake cooling hydraulic tank breather. | Service |  | Update | Update | Update |  | Update | Update | Update | 1 |  |  |  | 58 | 62 | 65
OK | 777C - new task to be added to align with 785D |  |  | Lube Service | Lube Service | Clean transmission breather. | Service |  | add | add |  |  | Update | Update |  | 1 |  |  |  | 59 | 63
OK | 777C - new task to be added to align with 785D |  |  | Lube Service | Lube Service | Change transmission breather. | Service |  |  |  | add |  |  |  | add | 1 | [5 empty] | 66
OK | 777C - new task to be added to align with 785D |  |  | Lube Service | Lube Service | Change cab recirculation HEPA filter. | Service |  | add | add | add |  | Update | Update | add | 1 |  |  |  | 60 | 64 | 67
OK | 777C - new task to be added to align with 785D |  |  | Lube Service | Lube Service | Change cab fresh air HEPA filter. | Service |  | add | add | add |  | add | add | add | 1 |  |  |  | 61 | 65 | 68
OK |  |  |  | Lube Service | Lube Service | Drain moisture and sediment from air tank. | Service |  | Update | Update | Update |  | Update | Update | Update | 1 |  |  |  | 62 | 66 | 69
OK |  |  |  | Lube Service | Lube Service | Drain water and sediment from fuel tank. | Service |  | Update | Update | Update |  | Update | Update | Update | 1 |  |  |  | 63 | 67 | 70
|  |  |  | Lube Service | Breathesafe cabin HEPA Filtration | Breathesafe cabin HEPA Filtration | Section | [8 empty] | 1 | [11 empty] | 4
OK | 785C - New task to be added 777C - New task to be added 773E - New task to be added |  |  | Lube Service | Breathesafe Cabin Hepa Filtration | NOTE: Recommended to vacuum out the filter housing and the cabin floor before replacing filters. | Note |  |  | add | add |  |  | add | add | 1 |  |  | Note | Note | Note | Note
OK | 785C - New task to be added 777C - New task to be added 773E - New task to be added |  |  | Lube Service | Breathesafe Cabin Hepa Filtration | Change cab breathesafe fresh air HEPA filter. | Service |  |  | add | add |  |  | add | add | 1 |  |  |  |  | 68 | 71
OK | 785C - New task to be added 777C - New task to be added 773E - New task to be added |  |  | Lube Service | Breathesafe Cabin Hepa Filtration | Change cab breathesafe HEPA return filter. | Service |  |  | add | add |  |  | add | add | 1 |  |  |  |  | 69 | 72
OK | 785C - New task to be added 777C - New task to be added 773E - New task to be added |  |  | Lube Service | Breathesafe Cabin Hepa Filtration | Check filtration unit outside cab is clean and not damaged. | Defect |  |  | add |  |  |  | add |  | 1 |  |  |  |  | 70
|  |  |  | Lube Service | Lube Service (Grease) | Lube Service (Grease) | Section | [8 empty] | 1 | [11 empty] | 4
OK |  |  |  | Lube Service | Lube Service | Grease fan drive bearing and jockey pulley (Hand grease gun. ONLY Use Ball Bearing Grease, DO NOT use Minegrease). | Service |  | update | update | update |  | update | update | update | 1 |  |  |  | 64 | 71 | 73
OK |  |  |  | Lube Service | Lube Service | Grease drive shaft slip joint (hand grease gun). | Service |  | update | update | update |  | update | update | update | 1 |  |  |  | 65 | 72 | 74
OK | 785C - Task added to align with 785D 777C - New task to be added |  |  | Lube Service | Lube Service | Grease seat slide mechanism (hand grease gun). | Service |  | add | add | add |  | update | update | update | 1 |  |  |  | 66 | 73 | 75
OK | 777C - New task added to align with 785D 773E - New task added to align with 785D |  |  | Lube Service | Lube Service | Grease seat suspension bearings (hand grease gun). | Service |  | add | add | add |  | add | add | add | 1 |  |  |  | 67 | 74 | 76
OK | 785C - remove from task 56 only to standardise order |  |  | Lube Service | Lube Service | Fill bulk grease tank. | Service |  | 57 | 58 | 62 |  | 62 | 64 | 66 | 1 |  |  |  | 68 | 75 | 77
OK |  |  |  | Lube Service | Lube Service | Grease access system manual grease point(s) (hand grease gun). | Service |  | update | update | update |  | update | update | update | 1 |  |  |  | 69 | 76 | 78
OK | 785C - Add tasks to align with 785D 777C - Add tasks to align with 785D 773E - Add tasks to align with 785D |  |  | Lube Service | Lube Service | Grease hydraulic pump drive shaft and uni joints. | Service |  | add | add | add |  | add | add | add | 1 |  |  |  | 70 | 77 | 79
OK | 785C - Add tasks to align with 785D 777C - Add tasks to align with 785D 773E - Add tasks to align with 785D |  |  | Lube Service | Lube Service | Grease steering column uni joints. | Service |  | add | add | add |  | add | add | add | 1 |  |  |  | 71 | 78 | 80
OK | 785C - Add tasks to align with 785D 777C - Add tasks to align with 785D 773E - Add tasks to align with 785D |  |  | Lube Service | Lube Service | Top up window washer fluid. | Service |  | add | add | add |  | add | add | add | 1 |  |  |  | 72 | 79 | 81
OK | 785C - Add tasks to align with 785D 777C - Add tasks to align with 785D 773E - Add tasks to align with 785D |  |  | Lube Service | Lube Service | Check operation of Auto Lube System: | NORMAL_DESC |  | update | update | update |  | update | update | update | 1 |  |  |  | 73 | 80 | 82
OK |  |  |  | Lube Service | Lube Service | a. Check operation of grease pump via manual operation. | Defect |  | 59a | 60a | 64a |  | 64a | 68a | 68a | 1 |  | a |  | 73a | 80a | 82a
OK |  |  |  | Lube Service | Lube Service | b. Allow grease pump to perform automatic cycle. Check/adjust cycle and duration time of grease pump. | Defect |  | 59b | 60b | 64b |  | 64b | 68b | 68b | 1 |  | b |  | 73b | 80b | 82b
OK |  |  |  | Lube Service | Lube Service | c. Remove each cap from all the grease injectors and manually cycle the auto-lube system. Adjust/replace faulty grease injectors. | Defect |  | 59c | 60c | 64c |  | 64c | 68c | 68c | 1 |  | c |  | 73c | 80c | 82c
OK |  |  |  | Lube Service | Lube Service | d. Before refitting the caps to the grease injectors, manually purge each point with a grease pump. | Service |  | 59d | 60d | 64d |  | 64d | 68d | 68d | 1 |  | d |  | 73d | 80d | 82d
OK |  |  |  | Lube Service | Lube Service | e.Visually inspect each grease point for fresh grease and check lines for leaks. Ensure evidence of fresh grease at : ●Nose Cone/A-Frame bearing ●Rear suspension pin joints ●Body hinge pins ●Hoist cylinder pins (upper and lower) ●Rear dogbone (both ends) | Defect |  | Update | Update | Update |  | Update | Update | Update | 1 |  | e |  | 73e | 80e | 82e
OK | 785C - Task added to align with 785D 777C - Task added to align with 785D 773E - Task added to align with 785D |  |  | Lube Service | Lube Service | Check grease fittings for leaks and for damage. | Defect |  | add | add | add |  | add | add | add | 1 |  |  |  | 74 | 81 | 83
OK | 777C - New task added to align with 785D 773E - New task added to align with 785D |  |  | Lube Service | Lube Service | Record grease system cycle time and duration of pump operation: System Cycle Time: ____ mins Pump Operation Time: ____ sec SPEC: Cycle time: 20 Minutes ± 3 mins. Pump Duration: 75 Seconds ± 15 Secs. | Service |  | add | add | add |  | add | add | add | 1 |  |  |  | 75 | 82 | 84
|  |  |  | Mechanical Service | Information | 1. Mechanical checks shall be carried out in a designated service area in the workshop. Follow appropriate isolation procedure and tagging and/or locking out on the machine. 2. The dropdown list contains conditions that must be selected by the person performing the check. | InfoTab | [8 empty] | 1
|  |  |  | Mechanical Service | Engine Section | Engine Section | Section | [8 empty] | 1
OK | Align 785C Engine Section with CAT 785D 777C - added to 2000hr to align with 785D |  |  | Mechanical Service | Engine Section | Check radiator for debris (wash if necessary). | Defect |  | 68 | 69 | add |  | 73 | 75 | 77 | 1 |  |  |  | 76 | 83 | 85
OK | Align 785C Engine Section with CAT 785D |  |  | Mechanical Service | Engine Section | Check cooling fan assembly for damage, loose or missing fasteners. | Defect |  | 66 | 67 | 71 |  | 71 | 73 | 75 | 1 |  |  |  | 77 | 84 | 86
OK | Align 785C Engine Section with CAT 785D 777C - add task at 2000hr to align with 785D 773E - add task at 2000hr to align with 785D |  |  | Mechanical Service | Engine Section | Carryout Cooling System Pressure Test. Visually inspect entire Cooling System for any leaks & clamps for tightness. | Defect |  |  |  | add |  |  |  | add | 1 | [5 empty] | 87
OK | Align 785C Engine Section with CAT 785D |  |  | Mechanical Service | Engine Section | Check engine for any oil leaks and coolant leaks. | CBM_DESC |  | Update | Update | Update |  | Update | Update | Update | 1 |  |  |  | 78 | 85 | 88
OK | Align 785C Engine Section with CAT 785D |  |  | Mechanical Service | Engine Section | a. Engine Oil Leaks | CBM_MANUAL |  | Update | Update | Update |  | Update | Update | Update | 1 | SPLIT | a |  | 78a | 85a | 88a | [8 empty] | ENGINE
|  |  |  | Mechanical Service | Engine Section | b. Engine Coolant Leaks | CBM_MANUAL |  | Update | Update | Update |  | Update | Update | Update | 1 | SPLIT | b |  | 78b | 85b | 88b | LEAKS | [7 empty] | - ENGINE - RADIATOR |  | Add Engine
OK | Align 785C Engine Section with CAT 785D 777C - new task to be added to align with 785D 773E - new task to be added to align with 785D |  |  | Mechanical Service | Engine Section | Check engine oil cooler mounting bolts front and rear. | Defect |  | add | add | add |  | add | add | add | 1 |  |  |  | 79 | 86 | 89
OK | Align 785C Engine Section with CAT 785D |  |  | Mechanical Service | Engine Section | Check fuel system for loose bolts and fittings. | Defect |  | 61 | 62 | 66 |  | 66 | 68 | 70 | 1 |  |  |  | 80 | 87 | 90
OK | Align 785C Engine Section with CAT 785D |  |  | Mechanical Service | Engine Section | Check fuel system pump and injection rail for leaks. | Defect |  | 62 | 63 | 67 |  | 67 | 69 | 71 | 1 |  |  |  | 81 | 88 | 91
OK | Align 785C Engine Section with CAT 785D |  |  | Mechanical Service | Engine Section | a. Check turbos for indication of damage or loose or missing fasteners. | Defect |  | update | update | update |  | update | update | update | 1 |  |  |  | 82 | 89 | 92
OK | Align 785C Engine Section with CAT 785D |  |  | Mechanical Service | Engine Section | b. Check turbos for any indication of leaks. | CBM_DESC |  | update | update | update |  | update | update | update | 1 |  | b |  | 82b | 89b | 92b
OK | Only 2x Turbos on 785C 777C - 2 turbos 773E - 2 turbos |  |  | Mechanical Service | Engine Section | b1. Turbocharger Right (Leaks Visual Inspect) | CBM_MANUAL |  | add | add | add |  | add | add | add | 1 |  | b1 |  | 82b1 | 89b1 | 92b1 | [8 empty] | TURBO RH
OK | Only 2x Turbos on 785C 777C - 2 turbos 773E - 2 turbos |  |  | Mechanical Service | Engine Section | b2. Turbocharger Left (Leaks Visual Inspect) | CBM_MANUAL |  | add | add | add |  | add | add | add | 1 |  | b2 |  | 82b2 | 89b2 | 92b2 | LEAKS | [7 empty] | TURBO LEFT
OK | Align 785C Engine Section with CAT 785D 777C - Add task to align with 785D 773E - Add task to align with 785D |  |  | Mechanical Service | Engine Section | Check turbo oil feed lines for signs of rubbing. | Defect |  | add | add | add |  | add | add | add | 1 |  |  |  | 83 | 90 | 93
OK | Align 785C Engine Section with CAT 785D 777C - Add task to align with 785D 773E - Add task to align with 785D |  |  | Mechanical Service | Engine Section | Check turbo oil drain not rubbing on fuel rail. | Defect |  | add | add | add |  | add | add | add | 1 |  |  |  | 84 | 91 | 94
OK | Align 785C Engine Section with CAT 785D 773E - removed from fire prevention section and added here |  |  | Fire Prevention Service | Engine Section | Check integrity, condition and security of turbo thermal blanket(s)/shields (free of oil and contamination or material build up). | Defect |  | 76 | 77 | 80 |  | Update | Update | Update | 1 |  |  |  | 85 | 92 | 95
|  |  |  | Fire Prevention Service | Engine Section | Check integrity, condition and security of turbo feed lines and sheathing (free of cracking/weeps or leaks). | Defect |  | add | add | add |  | add | add | add |  |  |  |  | 86 | 93 | 96
|  |  |  | Fire Prevention Service | Engine Section | Check integrity, condition and security of engine bay fuel lines, sheathing and fuel pump. | Defect |  | add | add | add |  | add | add | add |  |  |  |  | 87 | 94 | 97
OK | Align 785C Engine Section with CAT 785D |  |  | Mechanical Service | Engine Section | Check cooling system hoses for condition and clamps for tightness. | Defect |  | 65 | 66 | 70 |  | 70 | 72 | 74 | 1 |  |  |  | 88 | 95 | 98
OK | Align 785C Engine Section with CAT 785D |  |  | Mechanical Service | Engine Section | Check engine mounts for damage or deterioration. | Defect |  | 69 | 70 | 73 |  | 74 | 76 | 78 | 1 |  |  |  | 89 | 96 | 99
OK | Align 785C Engine Section with CAT 785D |  |  | Mechanical Service | Engine Section | Check fan and alternator belts for wear and cracking. | Defect |  | 70 | 71 | 74 |  | 75 | 77 | 79 | 1 |  |  |  | 90 | 97 | 100
OK | Align 785C Engine Section with CAT 785D |  |  | Mechanical Service | Engine Section | Check belt tensioner. | Defect |  | 71 | 72 | 75 |  | 76 | 78 | 80 | 1 |  |  |  | 91 | 98 | 101
OK | Align 785C Engine Section with CAT 785D 777C - new task to align with 785D 773E - new task to align with 785D |  |  | Mechanical Service | Engine Section | Check all hoses for general condition and chaffing. | Defect |  | add | add | add |  | add | add | add | 1 |  |  |  | 92 | 99 | 102
OK | Align 785C Engine Section with CAT 785D |  |  | Mechanical Service | Engine Section | Check turbos for appearances of soot. If there is the appearance of soot, notify supervisor to schedule in further investigation. | Defect |  | add | add | add |  | add | add | add | 1 |  |  |  | 93 | 100 | 103
OK | Align 785C Engine Section with CAT 785D |  |  | Mechanical Service | Engine Section | Check safety guards for damage and security. | Defect |  | add | add | add |  | add | add | add | 1 |  |  |  | 94 | 101 | 104
OK | Align 785C Engine Section with CAT 785D |  |  | Mechanical Service | Engine Section | Check fuel suction line and tank for leaks. | Defect |  | 63 | 64 | 68 |  | 68 | 70 | 72 | 1 |  |  |  | 95 | 102 | 105
|  |  |  | Mechanical Service | Air Inlet and Exhaust System | Air Inlet and Exhaust System | Section | [8 empty] | 1
OK | Align 785C Engine Section with CAT 785D |  |  | Mechanical Service | Air Inlet and Exhaust System | Check induction system for leaks and clamps for tightness. | Defect |  | 81 | 82 | 85 |  | 78 | 80 | 82 | 1 |  |  |  | 96 | 103 | 106
OK | Align 785C Engine Section with CAT 785D |  |  | Mechanical Service | Air Inlet and Exhaust System | Check exhaust system for leaks and clamps for tightness. | Defect |  | 83 | 84 | 87 |  | 80 | 82 | 84 | 1 |  |  |  | 97 | 104 | 107
|  |  |  | Mechanical Service | Hydraulic System | Hydraulic System | Section | [8 empty] | 1
OK | Align 785C Hydraulic Section with CAT 785D |  |  | Mechanical Service | Hydraulic System | Check hydraulic system for leaking, weeping or damaged hoses. | Defect |  | 86 | 87 | 90 |  | 83 | 85 | 87 | 1 |  |  |  | 98 | 105 | 108
OK | Align 785C Hydraulic Section with CAT 785D 777C - new task to align with 785D 773E - new task to align with 785D |  |  | Mechanical Service | Hydraulic System | Check the hydraulic tank for leaks and for damage. | Defect |  | add | add | add |  | add | add | add | 1 |  |  |  | 99 | 106 | 109
OK | Align 785C Hydraulic Section with CAT 785D |  |  | Mechanical Service | Hydraulic System | Check the hydraulic tank suction and return lines for leaks. | Defect |  | add | add | add |  | add | add | add | 1 |  |  |  | 100 | 107 | 110
OK | Align 785C Hydraulic Section with CAT 785D |  |  | Mechanical Service | Hydraulic System | Check hydraulic tank mountings for cracks and damage. | Defect |  | update | update | 91 |  | update | update | update | 1 |  |  |  | 101 | 108 | 111
OK | Align 785C Hydraulic Section with CAT 785D |  |  | Mechanical Service | Hydraulic System | Check pump seals, hoses and fittings. | Defect |  | 85 | 86 | 89 |  | 82 | 84 | 86 | 1 |  |  |  | 102 | 109 | 112
OK | Align 785C Hydraulic Section with CAT 785D 777C - new task to align with 785D 773E - new task to align with 785D |  |  | Mechanical Service | Hydraulic System | Check hoist and steering pump area for leaks. | CBM_DESC |  | add | add | add |  | add | add | add | 1 |  |  |  | 103 | 110 | 113
OK | Align 785C Hydraulic Section with CAT 785D 777C - new task to align with 785D 773E - new task to align with 785D |  |  | Mechanical Service | Hydraulic System | a Hoist Pump (Leaks Visual Inspect) | CBM_MANUAL |  | add | add | add |  | add | add | add | 1 |  | a |  | 103a | 110a | 113a | [8 empty] | HOIST PUMP
OK | Align 785C Hydraulic Section with CAT 785D 777C - new task to align with 785D 773E - new task to align with 785D |  |  | Mechanical Service | Hydraulic System | b Steering Pump (Leaks Visual Inspect) | CBM_MANUAL |  | add | add | add |  | add | add | add | 1 |  | b |  | 103b | 110b | 113b | LEAKS | [7 empty] | STEERING PUMP
OK | Align 785C Hydraulic Section with CAT 785D |  |  | Mechanical Service | Hydraulic System | Check control valves and actuators for leaks. | Defect |  | 84 | 85 | 88 |  | 81 | 83 | 85 | 1 |  |  |  | 104 | 111 | 114
OK | Align 785C Hydraulic Section with CAT 785D |  |  | Mechanical Service | Hydraulic System | Inspect hydraulic hoist cylinder hoses for leaks. | Defect |  | 88 | 89 | 92 |  | 85 | 87 | 89 | 1 |  |  |  | 105 | 112 | 115
OK | Align 785C Hydraulic Section with CAT 785D 777C - new task to align with 785D 773E - new task to align with 785D |  |  | Mechanical Service | Hydraulic System | Check both hoist cylinders for condition (weeps, leaks, chrome pitting, scoring, or rod damage). | CBM_DESC |  | add | add | add |  | add | add | add | 1 |  |  |  | 106 | 113 | 116
OK | Align 785C Hydraulic Section with CAT 785D 777C - new task to align with 785D 773E - new task to align with 785D |  |  | Mechanical Service | Hydraulic System | a. Left Hoist Cylinder (Leaks and/or Damage) | CBM_MANUAL |  | add | add | add |  | add | add | add | 1 |  | a |  | 106a | 113a | 116a | [8 empty] | HOIST CYLINDER LH
OK | Align 785C Hydraulic Section with CAT 785D 777C - new task to align with 785D 773E - new task to align with 785D |  |  | Mechanical Service | Hydraulic System | b. Right Hoist Cylinder (Leaks and/or Damage) | CBM_MANUAL |  | add | add | add |  | add | add | add | 1 |  | b |  | 106b | 113b | 116b | LEAKS_CYLINDER | [7 empty] | HOIST CYLINDER RH
OK | Align 785C Hydraulic Section with CAT 785D |  |  | Mechanical Service | Hydraulic System | Check all hydraulic accumulators for corrosion, damage, crack, leaks. Check mounts for security. | Defect |  | update | update | update |  | update | update | update | 1 |  |  |  | 107 | 114 | 117
OK | Align 785C Hydraulic Section with CAT 785D 777C - new task to align with 785D 773E - new task to align with 785D |  |  | Mechanical Service | Hydraulic System | Check both steering cylinders for condition (weeps, leaks, chrome pitting, scoring, or rod damage). | CBM_DESC |  | add | add | add |  | add | add | add | 1 |  |  |  | 108 | 115 | 118
OK | Align 785C Hydraulic Section with CAT 785D 777C - new task to align with 785D 773E - new task to align with 785D |  |  | Mechanical Service | Hydraulic System | a. Left Steering Cylinder (Leaks and/or Damage) | CBM_MANUAL |  | add | add | add |  | add | add | add | 1 |  | a |  | 108a | 115a | 118a | [8 empty] | STEERING CYLINDER LH
OK | Align 785C Hydraulic Section with CAT 785D 777C - new task to align with 785D 773E - new task to align with 785D |  |  | Mechanical Service | Hydraulic System | b. Right Steering Cylinder (Leaks and/or Damage) | CBM_MANUAL |  | add | add | add |  | add | add | add | 1 |  | b |  | 108b | 115b | 118b | LEAKS_CYLINDER | [7 empty] | STEERING CYLINDER RH
OK | Align 785C Hydraulic Section with CAT 785D 777C - new task to align with 785D 773E - new task to align with 785D |  |  | Mechanical Service | Hydraulic System | Check all steering hoses for general condition (damage, leaks, fretting, and kinks). | Defect |  | add | add | add |  | add | add | add | 1 |  |  |  | 109 | 116 | 119
| 777C - Confirmed spec is correct as per SENR5608-00 |  |  | Mechanical Service | Hydraulic System | Check steering secondary electric motor & pump pressure. Spec: The pressure setting of backup relief valve (2) for the primary steering is 26000 ± 400 kPa (3771 ± 58 psi). The pressure setting of the backup relief valve for the secondary steering system is 20700 ± 400 kPa (3002 ± 58 psi). The pressure setting of the main relief valve for the secondary steering system is 17225 ± 350 kPa (2500 ± 50 psi). The pressure setting of pressure reducing valve (2) is 2600 + 500 - 200 kPa (377 + 73 - 29 psi). Actual Pressure: | NORMAL_DESC |  | 105 | 113 | 116 |  | add | add | add | 1 |  |  |  | 110 | 117 | 120
|  |  |  | Mechanical Service | Hydraulic System | a. Secondary Steering System | DEFECT_MEASUREMENT |  | add | add | add |  | add | add | add | 1 |  | a |  | 110a | 117a | 120a
OK | Align 785C Hydraulic Section with CAT 785D |  |  | Mechanical Service | Hydraulic System | Check entire brake system for any sign of leaks. | Defect |  | 99 | 100 | 103 |  | 94 | 96 | 1 (99) | 1 |  |  |  | 111 | 118 | 121
OK | Align 785C Hydraulic Section with CAT 785D |  |  | Mechanical Service | Hydraulic System | Check brake line connections for leaks and damage. | Defect |  | 100 | 101 | 104 |  | 95 | 97 | 2 (100) | 1 |  |  |  | 112 | 119 | 122
|  |  |  | Mechanical Service | Powertrain System | Powertrain System | Section | [8 empty] | 1
OK | Align 785C Powertrain Section with CAT 785D |  |  | Mechanical Service | Powertrain System | Inspect driveline mounts for wear and loose or missing bolts. | Defect |  | 92 | 93 | 96 |  | 88 | 90 | 92 | 1 |  |  |  | 113 | 120 | 123
OK | Align 785C Powertrain Section with CAT 785D |  |  | Mechanical Service | Powertrain System | Check main driveshaft and universals for condition & loose/missing bolts. | Defect |  | 95 | 96 | 99 |  | 91 | 93 | 95 | 1 |  |  |  | 114 | 121 | 124
OK | Align 785C Powertrain Section with CAT 785D |  |  | Mechanical Service | Powertrain System | Inspect main driveshaft guard for fitment and security. | Defect |  | 96 | 97 | 100 |  | 92 | 94 | 96 | 1 |  |  |  | 115 | 122 | 125
OK | Align 785C Powertrain Section with CAT 785D |  |  | Mechanical Service | Powertrain System | a. Inspect torque converter mounting for wear and loose/missing bolts. | Defect |  | update | update | update |  | update | update | update | 1 |  |  |  | 116 | 123 | 126
OK | Align 785C Powertrain Section with CAT 785D |  |  | Mechanical Service | Powertrain System | b. Inspect torque converter for oil leaks. | CBM_DESC |  | update | update | update |  | update | update | update | 1 |  | b |  | 116b | 123b | 126b
OK | Align 785C Powertrain Section with CAT 785D |  |  | Mechanical Service | Powertrain System | b1 Torque Converter (Leaks Visual Inspect) | CBM_MANUAL |  | update | update | update |  | update | update | update | 1 |  | b1 |  | 116b1 | 123b1 | 126b1 | LEAKS | [7 empty] | TORQUE CONVERTER
OK | Align 785C Powertrain Section with CAT 785D |  |  | Mechanical Service | Powertrain System | Inspect transmission for oil leaks. | CBM_DESC |  | 91 | 92 | 95 |  | 87 | 89 | 91 | 1 |  |  |  | 117 | 124 | 127
OK | Align 785C Powertrain Section with CAT 785D 777C - New task added to align with 785D 773E - New task added to align with 785D |  |  | Mechanical Service | Powertrain System | a Transmission (Leaks Visual Inspect) | CBM_MANUAL |  | add | add | add |  | add | add | add | 1 |  | a |  | 117a | 124a | 127a | [8 empty] | TRANSMISSION
OK | Align 785C Powertrain Section with CAT 785D |  |  | Mechanical Service | Powertrain System | a. Check final drives mounting for wear and loose or missing bolts. | Defect |  | update | update | update |  | update | update | update | 1 |  |  |  | 118 | 125 | 128
OK | Align 785C Powertrain Section with CAT 785D |  |  | Mechanical Service | Powertrain System | b. Check final drives for oil leaks. | CBM_DESC |  | update | update | update |  | update | update | update | 1 |  | b |  | 118b | 125b | 128b
OK | Align 785C Powertrain Section with CAT 785D |  |  | Mechanical Service | Powertrain System | b1 Left Final Drive (Leaks Visual Inspect) | CBM_MANUAL |  | add | add | add |  | add | add | add | 1 |  | b1 |  | 118b1 | 125b1 | 128b1 | [8 empty] | WHEEL GROUP REAR LH
OK | Align 785C Powertrain Section with CAT 785D |  |  | Mechanical Service | Powertrain System | b2 Right Final Drive (Leaks Visual Inspect) | CBM_MANUAL |  | add | add | add |  | add | add | add | 1 |  | b2 |  | 118b2 | 125b2 | 128b2 | LEAKS | [7 empty] | WHEEL GROUP REAR RH
OK | Align 785C Powertrain Section with CAT 785D 777C - Added to 500 and 1000hr service to align with 785D 773E - Added to 500 and 1000hr service to align with 785D |  |  | Mechanical Service | Powertrain System | Check differential mounting bolts for tightness. | Defect |  | add | add | 120 |  | Add | Add | 16 (114) | X |  |  |  | 119 | 126 | 129
OK | Align 785C Powertrain Section with CAT 785D 777C - New task added to align with 785D |  |  | Mechanical Service | Powertrain System | Check differential thrust pin clearance. | Defect |  |  |  | add |  |  |  | update | 1 | [5 empty] | 130
OK | Align 785C Powertrain Section with CAT 785D |  |  | Mechanical Service | Powertrain System | Check the rear axle housing for leaks. | Defect |  | 98 | 99 | 102 |  | 93 | 95 | 97 | 1 |  |  |  | 120 | 127 | 131
OK | Align 785C Powertrain Section with CAT 785D 777C - add new task to align with 785D 773E - add new task to align with 785D |  |  | Mechanical Service | Powertrain System | a. Check front hubs and mounts for cracks, wear and loose or missing bolts. | Defect |  | add | add | add |  | add | add | add | 1 |  |  |  | 121 | 128 | 132
OK | Align 785C Powertrain Section with CAT 785D |  |  | Mechanical Service | Powertrain System | b. Check front hubs for leaks. | CBM_DESC |  | add | add | add |  | add | add | add | 1 |  | b |  | 121b | 128b | 132b
OK | Align 785C Powertrain Section with CAT 785D |  |  | Mechanical Service | Powertrain System | b1. Left Front Hub (Leaks Visual Inspect) | CBM_MANUAL |  | add | add | add |  | add | add | add | 1 |  | b1 |  | 121b1 | 128b1 | 132b1 | [8 empty] | WHEEL BEARINGS FRONT LH
OK | Align 785C Powertrain Section with CAT 785D |  |  | Mechanical Service | Powertrain System | b2. Right Front Hub (Leaks Visual Inspect) | CBM_MANUAL |  | add | add | add |  | add | add | add | 1 |  | b2 |  | 121b2 | 128b2 | 132b2 | LEAKS | [7 empty] | WHEEL BEARINGS FRONT RH
|  |  |  | Mechanical Service | Steering System | Steering System | Section | [8 empty] | 1
OK | Align 785C Steering Section with CAT 785D |  |  | Mechanical Service | Steering System | Check condition of linkages, joints, steering cylinders for damages. | Defect |  | 103 | update | 111 |  | update | update | update | 1 |  |  |  | 122 | 129 | 133
OK | Align 785C Steering Section with CAT 785D 777C - new task to standardise wording 773E - new task to standardise wording |  |  | Mechanical Service | Steering System | Check vertical wear for the centre steering arm. Use a Bluetooth dial indicator and a hydraulic jack to measure wear. Wear Limits: 0 to 4.49 mm - OK 4.5 to 5.99 mm - Schedule for change 6 mm and above - Change | CBM_DESC |  |  | add | add |  |  | add | add | 1 |  |  |  |  | 130 | 134
OK | Align 785C Steering Section with CAT 785D 777C - new task to standardise wording 773E - new task to standardise wording |  |  | Mechanical Service | Steering System | a. Center Steering Arm | CBM |  |  | add | add |  |  | add | add | 1 |  | a |  |  | 130a | 134a | [8 empty] | STEERING LINKAGE
OK | Align 785C Steering Section with CAT 785D |  |  | Mechanical Service | Steering System | Check torque on tie rod clamps and record. Spec: 215 ± 40 Nm Actual Torque: _____ Nm The open portion of the clamp should be aligned with one slot in the tie rod. Refer to the OEM Maintenance Manual for guidance if required. | Defect |  |  | update | update |  |  | update | update | #N/A |  |  |  |  | 131 | 135
OK | Align 785C Steering Section with CAT 785D |  |  | Mechanical Service | Steering System | Inspect the steering centre linkage for missing or loose bolts and retainers. | Defect |  | 104 | 111 | 114 |  | update | update | update | 1 |  |  |  | 123 | 132 | 136
OK | Align 785C Steering Section with CAT 785D 773E - new task added to align with 785D |  |  | Mechanical Service | Steering System | Check condition of steering column universal joint and torque on these bolts. | Defect |  | add | update | update |  | add | add | add | 1 |  |  |  | 124 | 133 | 137
|  |  |  | Mechanical Service | Suspension System | Suspension System | Section | [8 empty] | 1
OK | Align 785C Suspension Section with CAT 785D |  |  | Mechanical Service | Suspension System | Inspect suspension cylinders mounting and dust skirts. | NORMAL_DESC |  | update | update | update |  | update | update | update | 1 |  |  |  | 125 | 134 | 138
OK | Align 785C Suspension Section with CAT 785D |  |  | Mechanical Service | Suspension System | a. Front left suspension cylinder. | Defect |  | update | update | update |  | update | update | update | 1 |  | a |  | 125a | 134a | 138a
OK | Align 785C Suspension Section with CAT 785D |  |  | Mechanical Service | Suspension System | b. Front right suspension cylinder. | Defect |  | update | update | update |  | update | update | update | 1 |  | b |  | 125b | 134b | 138b
OK | Align 785C Suspension Section with CAT 785D |  |  | Mechanical Service | Suspension System | c. Rear left suspension cylinder. | Defect |  | update | update | update |  | update | update | update | 1 |  | c |  | 125c | 134c | 138c
OK | Align 785C Suspension Section with CAT 785D |  |  | Mechanical Service | Suspension System | d. Rear right suspension cylinder. | Defect |  | update | update | update |  | update | update | update | 1 |  | d |  | 125d | 134d | 138d
OK | Align 785C Suspension Section with CAT 785D |  |  | Mechanical Service | Suspension System | Check all four suspension cylinders for condition (weeps, leaks, chrome pitting, scoring, or rod damage). | CBM_DESC |  | update | update | update |  | update | update | update | 1 |  |  |  | 126 | 135 | 139
OK | Align 785C Suspension Section with CAT 785D |  |  | Mechanical Service | Suspension System | a. Suspension Cylinder Left Front (Leaks and/or Damage) | CBM_MANUAL |  | update | update | update |  | update | update | update | 1 |  | a |  | 126a | 135a | 139a | [8 empty] | SUSPENSION CYL FRONT LH
OK | Align 785C Suspension Section with CAT 785D |  |  | Mechanical Service | Suspension System | b. Suspension Cylinder Right Front (Leaks and/or Damage) | CBM_MANUAL |  | update | update | update |  | update | update | update | 1 |  | b |  | 126b | 135b | 139b | [8 empty] | SUSPENSION CYL FRONT RH
OK | Align 785C Suspension Section with CAT 785D |  |  | Mechanical Service | Suspension System | c. Suspension Cylinder Left Rear (Leaks and/or Damage) | CBM_MANUAL |  | update | update | update |  | update | update | update | 1 |  | c |  | 126c | 135c | 139c | [8 empty] | SUSPENSION CYL REAR LH
OK | Align 785C Suspension Section with CAT 785D |  |  | Mechanical Service | Suspension System | d. Suspension Cylinder Right Rear (Leaks and/or Damage) | CBM_MANUAL |  | update | update | update |  | update | update | update | 1 |  | d |  | 126d | 135d | 139d | LEAKS_CYLINDER | [7 empty] | SUSPENSION CYL REAR RH
OK | Confirm please @Angus, use Wegs if required 14/09/2023 - Confirmed correct ride height for 777F https://sis2.cat.com/#/detail?keyword=suspension+heights&serialNumber=JRP&infoType=15&serviceMediaNumber=REHS4445&serviceIeSystemControlNumber=i03546660&tab=service |  |  | Mechanical Service | Suspension System | Check all four suspension cylinder heights. Note: Make sure cylinders are balanced by bringing the machine to a gradual stop without the use of the brakes when entering the service area. Steering movement may also help balance cylinders. If cylinder ride heights are not within spec, perform the purge and charge procedure as per workshop manual. Spec: FRONT 170 ± 13mm Spec: REAR 1015 ± 13 mm. | CBM_DESC |  |  | update | update |  |  | update | update | 1 |  |  |  |  | 136 | 140
OK | Confirm please @Angus, use Wegs if required 14/09/2023 - See above specs photo |  |  | Mechanical Service | Suspension System | a. Front left suspension cylinder | CBM_CALIBRATION |  |  | update | update |  |  | update | update | 1 |  | a |  |  | 136a | 140a | [8 empty] | SUSPENSION CYL FRONT LH
OK | Confirm please @Angus, use Wegs if required 14/09/2023 - See above specs photo |  |  | Mechanical Service | Suspension System | b. Front right suspension cylinder | CBM_CALIBRATION |  |  | update | update |  |  | update | update | 1 |  | b |  |  | 136b | 140b | [8 empty] | SUSPENSION CYL FRONT RH
OK | Confirm please @Angus, use Wegs if required 14/09/2023 - See above specs photo |  |  | Mechanical Service | Suspension System | c. Rear left suspension cylinder | CBM_CALIBRATION |  |  | update | update |  |  | update | update | 1 |  | c |  |  | 136c | 140c | [8 empty] | SUSPENSION CYL REAR LH
OK | Confirm please @Angus, use Wegs if required 14/09/2023 - See above specs photo |  |  | Mechanical Service | Suspension System | d. Rear right suspension cylinder | CBM_CALIBRATION |  |  | update | update |  |  | update | update | 1 |  | d |  |  | 136d | 140d | [8 empty] | SUSPENSION CYL REAR RH
|  |  |  | Mechanical Service | Frame and Chassis | Frame and Chassis | Section | [8 empty] | 1
OK | Align 785C Frame & Chassis Section with CAT 785D |  |  | Mechanical Service | Frame and Chassis | Check rock ejectors for excessive wear, bolt condition and damage. | Defect |  | update | update | update |  | update | update | update | 1 |  |  |  | 127 | 137 | 141
OK | Align 785C Frame & Chassis Section with CAT 785D 777C and 773E I assume no body pads for water/service carts |  |  | Mechanical Service | Frame and Chassis | Check body pads for damage and alignment. | Defect |  | Add | Add | Add |  | Add | Add | Add | 1 |  |  |  | 128 | 138 | 142
OK | Align 785C Frame & Chassis Section with CAT 785D |  |  | Mechanical Service | Frame and Chassis | Check integrity, condition and security of mud flaps. | Defect |  | 116 | 126 | 130 |  | 111 | 120 | 26 (124) | 1 |  |  |  | 129 | 139 | 143
|  |  |  | Mechanical Service | Access System | Access System | Section | [8 empty] | 0
OK | Align 785C Access System Section with CAT 785D |  |  | Mechanical Service | Access System | Check hand rails for condition (cracks, bends or wear). | Defect |  | 117 | 127 | 131 |  | 112 | 121 | 27 (125) | 1 |  |  |  | 130 | 140 | 144
OK | Align 785C Access System Section with CAT 785D |  |  | Mechanical Service | Access System | Check hand rail bolt and nut condition and tightness. | Defect |  | 118 | 128 | 132 |  | 113 | 122 | 28 (126) | 1 |  |  |  | 131 | 141 | 145
OK | Align 785C Access System Section with CAT 785D |  |  | Mechanical Service | Access System | Check steps/rungs for non-slip edges, condition and mount tightness. | Defect |  | 119 | 129 | 133 |  | 114 | 123 | 29 (127) | 1 |  |  |  | 132 | 142 | 146
OK | Align 785C Access System Section with CAT 785D |  |  | Mechanical Service | Access System | Check for missing, twisted or distorted steps/rungs. | Defect |  | 120 | 130 | 134 |  | 115 | 124 | 30 (128) | 1 |  |  |  | 133 | 143 | 147
OK | Align 785C Access System Section with CAT 785D |  |  | Mechanical Service | Access System | Check for missing locking bars and condition (cracks, bends or wear). | Defect |  | 121 | 131 | 135 |  | 116 | 125 | 31 (129) | 1 |  |  |  | 134 | 144 | 148
OK | Align 785C Access System Section with CAT 785D |  |  | Mechanical Service | Access System | Check emergency gate function (latching mechanism / swing / alignment & damage). | Defect |  | 123 | 133 | 137 |  | 117 | 127 | 33 (131) | 1 |  |  |  | 135 | 145 | 149
OK | Align 785C Access System Section with CAT 785D |  |  | Mechanical Service | Access System | Check platform areas for non-slip conditions. | Defect |  | 122 | 132 | 136 |  | 118 | 126 | 32 (130) | 1 |  |  |  | 136 | 146 | 150
|  |  |  | Mechanical Service | Cab and Chassis | Cab and Chassis | Section | [8 empty] | 1
OK | Align 785C Cab & Chassis Section with CAT 785D |  |  | Mechanical Service | Cab and Chassis | Check ROPS / FOPS and mounts for damage, cracks, corrosion or loose/missing bolts. | Defect |  | update | update | update |  | update | update | update | 1 |  |  |  | 137 | 147 | 151
OK | Align 785C Cab & Chassis Section with CAT 785D |  |  | Mechanical Service | Cab and Chassis | Check cab mounts and bolts. | Defect |  | add | 115 | 118 |  | 101 | 109 | 14 (112) | 1 |  |  |  | 138 | 148 | 152
OK | Align 785C Cab & Chassis Section with CAT 785D |  |  | Mechanical Service | Cab and Chassis | Check cab condition (corrosion, cracks etc.). | Defect |  | 107 | 116 | 119 |  | 102 | 110 | 15 (113) | 1 |  |  |  | 139 | 149 | 153
OK | Align 785C Cab & Chassis Section with CAT 785D 777C and 773E - Not sure if system is on these models |  |  | Mechanical Service | Cab and Chassis | Check correct operation of BreatheSafe low pressure display warning and audible alarm (if fitted/applicable). | Defect |  | add | add | add |  | add | add | add | 1 |  |  |  | 140 | 150 | 154
OK | Align 785C Cab & Chassis Section with CAT 785D 777C - New task to be added 773E - New task to be added |  |  | Mechanical Service | Cab and Chassis | Check cab, door and window seals for air leaks or damage with a fog generator. | Defect |  | add | add | add |  | add | add | add | 1 |  |  |  | 141 | 151 | 155
|  |  |  | Mechanical Service | Wheels and Rims | Wheels and Rims | Section | [8 empty] | 1
OK | Align 785C Wheels & Rims Section with CAT 785D |  |  | Mechanical Service | Wheels and Rims | Check tyres for excessive wear, gouges and cuts. | Defect |  | 108 | 117 | 121 |  | 103 | 111 | 17 (115) | 1 |  |  |  | 142 | 152 | 156
OK | Align 785C Wheels & Rims Section with CAT 785D |  |  | Mechanical Service | Wheels and Rims | Check rims for condition, cracks and damage. | Defect |  | 109 | 118 | 122 |  | 104 | 112 | 18 (116) | 1 |  |  |  | 143 | 153 | 157
OK | Align 785C Wheels & Rims Section with CAT 785D |  |  | Mechanical Service | Wheels and Rims | Check rims for broken or missing studs or bolts (inner and outer wheels). | Defect |  | update | update | update |  | update | update | update | 1 |  |  |  | 144 | 154 | 158
OK | Align 785C Wheels & Rims Section with CAT 785D |  |  | Mechanical Service | Wheels and Rims | Check tyre pressures all six positions. Spec: Cold inflation pressure at 100 psi, recommended to inflate tyres at cold pressure. | Defect |  | update | update | update |  | update | update | update | 1 |  |  |  | 145 | 155 | 159 |  |  | YES, TYRE PRESSURE
|  |  |  | Chasis Crack Inspection | Information | 1. Clean chassis before inspection. Visually inspect the chassis & supports in the areas indicated below, paying particular attention to the welding areas adjoining the chassis rails. Any defects should be raised so that repairs can be monitored and planned. 2.The dropdown list contains conditions that must be selected by the person performing the check. | InfoTab | [8 empty] | 1
|  |  |  | Chassis Crack Inspection | Chassis Crack Inspection | Chassis Crack Inspection | Section | [8 empty] | 1
OK | Align 785C Chassis Crack Inspection Section with CAT 785D |  |  | Chassis Crack Inspection | Chassis Crack Inspection |  | Image |  | update | update | update |  | update | update | update | 1
OK | Align 785C Chassis Crack Inspection Section with CAT 785D |  |  | Chassis Crack Inspection | Chassis Crack Inspection | A1 Rear tail casting section RH | Crack |  | ü | ü | ü |  | ü | ü | ü | 1 |  |  |  | 146 | 156 | 160
OK | Align 785C Chassis Crack Inspection Section with CAT 785D |  |  | Chassis Crack Inspection | Chassis Crack Inspection | A2 Rear tail casting section LH | Crack |  | ü | ü | ü |  | ü | ü | ü | 1 |  | a2 |  | 146a2 | 156a2 | 160a2
OK | Align 785C Chassis Crack Inspection Section with CAT 785D |  |  | Chassis Crack Inspection | Chassis Crack Inspection | B1 Cross tube area RH | Crack |  | ü | ü | ü |  | ü | ü | ü | 1 |  |  |  | 147 | 157 | 161
OK | Align 785C Chassis Crack Inspection Section with CAT 785D |  |  | Chassis Crack Inspection | Chassis Crack Inspection | B2 Cross tube area LH | Crack |  | ü | ü | ü |  | ü | ü | ü | 1 |  | b2 |  | 147b2 | 157b2 | 161b2
OK | Align 785C Chassis Crack Inspection Section with CAT 785D |  |  | Chassis Crack Inspection | Chassis Crack Inspection | C1 Transition castings RH | Crack |  | update | update | update |  | update | update | update | 1 |  |  |  | 148 | 158 | 162
OK | Align 785C Chassis Crack Inspection Section with CAT 785D |  |  | Chassis Crack Inspection | Chassis Crack Inspection | C2 Transition castings LH | Crack |  | update | update | update |  | update | update | update | 1 |  | c2 |  | 148c2 | 158c2 | 162c2
OK | Align 785C Chassis Crack Inspection Section with CAT 785D |  |  | Chassis Crack Inspection | Chassis Crack Inspection | D1 Pedestal castings RH | Crack |  | ü | ü | ü |  | ü | ü | ü | 1 |  |  |  | 149 | 159 | 163
OK | Align 785C Chassis Crack Inspection Section with CAT 785D |  |  | Chassis Crack Inspection | Chassis Crack Inspection | D2 Pedestal castings LH | Crack |  | ü | ü | ü |  | ü | ü | ü | 1 |  | d2 |  | 149d2 | 159d2 | 163d2
OK | Align 785C Chassis Crack Inspection Section with CAT 785D |  |  | Chassis Crack Inspection | Chassis Crack Inspection | E1 Engine and cab mounting RH | Crack |  | ü | ü | ü |  | ü | ü | ü | 1 |  |  |  | 150 | 160 | 164
OK | Align 785C Chassis Crack Inspection Section with CAT 785D |  |  | Chassis Crack Inspection | Chassis Crack Inspection | E2 Engine and cab mounting LH | Crack |  | ü | ü | ü |  | ü | ü | ü | 1 |  | e2 |  | 150e2 | 160e2 | 164e2
OK | Align 785C Chassis Crack Inspection Section with CAT 785D |  |  | Chassis Crack Inspection | Chassis Crack Inspection | F1 Front Strut Mounting Castings – check weld section and flanges RH | Crack |  | ü | ü | ü |  | ü | ü | ü | 1 |  |  |  | 151 | 161 | 165
OK | Align 785C Chassis Crack Inspection Section with CAT 785D |  |  | Chassis Crack Inspection | Chassis Crack Inspection | F2 Front Strut Mounting Castings – check weld section and flanges LH | Crack |  | ü | ü | ü |  | ü | ü | ü | 1 |  | f2 |  | 151f2 | 161f2 | 165f2
OK | Align 785C Chassis Crack Inspection Section with CAT 785D |  |  | Chassis Crack Inspection | Chassis Crack Inspection | G1 Fuel tank and hydraulic mounts RH | Crack |  | ü | ü | ü |  | ü | ü | ü | 1 |  |  |  | 152 | 162 | 166
OK | Align 785C Chassis Crack Inspection Section with CAT 785D |  |  | Chassis Crack Inspection | Chassis Crack Inspection | G2 Fuel tank and hydraulic mounts LH | Crack |  | ü | ü | ü |  | ü | ü | ü | 1 |  | g2 |  | 152g2 | 162g2 | 166g2
OK | Align 785C Chassis Crack Inspection Section with CAT 785D |  |  | Chassis Crack Inspection | Chassis Crack Inspection | H1 Hoist cylinder supports and cross tube RH | Crack |  | ü | ü | ü |  | ü | ü | ü | 1 |  |  |  | 153 | 163 | 167
OK | Align 785C Chassis Crack Inspection Section with CAT 785D |  |  | Chassis Crack Inspection | Chassis Crack Inspection | H2 Hoist cylinder supports and cross tube LH | Crack |  | ü | ü | ü |  | ü | ü | ü | 1 |  | h2 |  | 153h2 | 163h2 | 167h2
|  |  |  | Chassis Crack Inspection | Rear Axle A-Frame Crack Inspection | Rear Axle A-Frame Crack Inspection | Section | [8 empty] | 1
OK | Align 785C Rear Axle A-Frame Crack Inspection Section with CAT 785D 773E - New task to be added |  |  | Chassis Crack Inspection | Rear Axle A-Frame Crack Inspection |  | Image |  | ü | ü | ü |  | ü | ü | ü | 1
OK | Align 785C Rear Axle A-Frame Crack Inspection Section with CAT 785D |  |  | Chassis Crack Inspection | Rear Axle A-Frame Crack Inspection | A Welds of rear axle A-Frame RH | Crack |  | ü | ü | ü |  | add | add | add | 1 |  |  |  | 154 | 164 | 168
OK | Align 785C Rear Axle A-Frame Crack Inspection Section with CAT 785D |  |  | Chassis Crack Inspection | Rear Axle A-Frame Crack Inspection | B Welds of rear axle A-Frame LH | Crack |  | ü | ü | ü |  | add | add | add | 1 |  |  |  | 155 | 165 | 169
OK | Align 785C Rear Axle A-Frame Crack Inspection Section with CAT 785D |  |  | Chassis Crack Inspection | Rear Axle A-Frame Crack Inspection | C Inside face and bottom of A-Frame | Crack |  | ü | ü | ü |  | add | add | add | 1 |  |  |  | 156 | 166 | 170
OK | Align 785C Rear Axle A-Frame Crack Inspection Section with CAT 785D |  |  | Chassis Crack Inspection | Rear Axle A-Frame Crack Inspection | D Inside face of the rear axle A-Frame | Crack |  | ü | ü | ü |  | add | add | add | 1 |  |  |  | 157 | 167 | 171
|  |  |  | Chassis Crack Inspection | Differential Housing Crack Inspection (Top) | Differential Housing Crack Inspection (Top) | Section | [8 empty] | 1
OK | Align 785C Differential Housing Crack Inspection (Top) Section with CAT 785D |  |  | Chassis Crack Inspection | Differential Housing Crack Inspection |  | Image |  | ü | ü | ü |  | ü | ü | ü | 1
OK | Align 785C Differential Housing Crack Inspection (Top) Section with CAT 785D |  |  | Chassis Crack Inspection | Differential Housing Crack Inspection | A Top left of the differential housing | Crack |  | ü | ü | ü |  | add | add | add | 1 |  |  |  | 158 | 168 | 172
OK | Align 785C Differential Housing Crack Inspection (Top) Section with CAT 785D |  |  | Chassis Crack Inspection | Differential Housing Crack Inspection | B Top right of the differential housing | Crack |  | ü | ü | ü |  | add | add | add | 1 |  |  |  | 159 | 169 | 173
|  |  |  | Chassis Crack Inspection | Rear Axle A-Frame Bolts | Rear Axle A-Frame Bolts | Section | [8 empty] | 1
OK | Align 785C Rear Axle A-Frame Bolts Inspection Section with CAT 785D |  |  | Chassis Crack Inspection | Rear Axle A-Frame Bolts |  | Image |  | ü | ü | ü |  | ü | ü | ü | 1
OK | Align 785C Rear Axle A-Frame Bolts Inspection Section with CAT 785D |  |  | Chassis Crack Inspection | Rear Axle A-Frame Bolts | A Area around bolt holes on rear axle | Crack |  | ü | ü | ü |  | add | add | add | 1 |  |  |  | 160 | 170 | 174
|  |  |  | Chassis Crack Inspection | Differential Housing Crack Inspection (Bottom) | Differential Housing Crack Inspection (Bottom) | Section | [8 empty] | 1
OK | Align 785C Differential Housing Crack Inspection (Bottom) Section with CAT 785D |  |  | Chassis Crack Inspection | Differential Housing Crack Inspection |  | Image |  | ü | ü | ü |  | ü | ü | ü | 1
OK | Align 785C Differential Housing Crack Inspection (Bottom) Section with CAT 785D |  |  | Chassis Crack Inspection | Differential Housing Crack Inspection | A Bottom of the differential housing | Crack |  | ü | ü | ü |  | add | add | add | 1 |  |  |  | 161 | 171 | 175
|  |  |  | Chassis Crack Inspection | Steering Linkage Mounting Crack Inspection | Steering Linkage Mounting Crack Inspection | [9 empty] | 1
OK | Align 785C Steering Linkage Mounting Crack Inspection Section with CAT 785D 777C - new task to be added 773E - new task to be added |  |  | Chassis Crack Inspection | Steering Linkage Mounting Crack Inspection |  | Image |  | add | add | add |  | add | add | add | 1
OK | Align 785C Steering Linkage Mounting Crack Inspection Section with CAT 785D |  |  | Chassis Crack Inspection | Steering Linkage Mounting Crack Inspection | A LH Steering Cylinder Barrel End Cracks | Crack |  | add | add | add |  | add | add | add | 1 |  |  |  | 162 | 172 | 176
OK | Align 785C Steering Linkage Mounting Crack Inspection Section with CAT 785D |  |  | Chassis Crack Inspection | Steering Linkage Mounting Crack Inspection | B LH Steering Cylinder Rod Eye End Cracks | Crack |  | add | add | add |  | add | add | add | 1 |  | B |  | 162B | 172B | 176B
OK | Align 785C Steering Linkage Mounting Crack Inspection Section with CAT 785D |  |  | Chassis Crack Inspection | Steering Linkage Mounting Crack Inspection | C LH Tie Rod Arm End Cracks | Crack |  | add | add | add |  | add | add | add | 1 |  | C |  | 162C | 172C | 176C
OK | Align 785C Steering Linkage Mounting Crack Inspection Section with CAT 785D |  |  | Chassis Crack Inspection | Steering Linkage Mounting Crack Inspection | D LH Tie Rod Y-Piece End Cracks | Crack |  | add | add | add |  | add | add | add | 1 |  | D |  | 162D | 172D | 176D
OK | Align 785C Steering Linkage Mounting Crack Inspection Section with CAT 785D |  |  | Chassis Crack Inspection | Steering Linkage Mounting Crack Inspection | E RH Steering Cylinder Barrel End Cracks | Crack |  | add | add | add |  | add | add | add | 1 |  | E |  | 162E | 172E | 176E
OK | Align 785C Steering Linkage Mounting Crack Inspection Section with CAT 785D |  |  | Chassis Crack Inspection | Steering Linkage Mounting Crack Inspection | F RH Steering Cylinder Rod Eye End Cracks | Crack |  | add | add | add |  | add | add | add | 1 |  | F |  | 162F | 172F | 176F
OK | Align 785C Steering Linkage Mounting Crack Inspection Section with CAT 785D |  |  | Chassis Crack Inspection | Steering Linkage Mounting Crack Inspection | G RH Tie Rod Arm End Cracks | Crack |  | add | add | add |  | add | add | add | 1 |  | G |  | 162G | 172G | 176G
OK | Align 785C Steering Linkage Mounting Crack Inspection Section with CAT 785D |  |  | Chassis Crack Inspection | Steering Linkage Mounting Crack Inspection | H RH Tie Rod Y-Piece End Cracks | Crack |  | add | add | add |  | add | add | add | 1 |  | H |  | 162H | 172H | 176H
|  |  |  | Electrical Service | Information | 1. Electrical checks shall be carried out in a designated service area in the workshop, by competent persons. Follow appropriate isolation procedure and tagging and/or locking out on the machine. 2. The dropdown list contains conditions that must be selected by the person performing the check. | InfoTab | [8 empty] | 1
|  |  |  | Electrical Service | Battery Maintenance | Battery Maintenance | Section | [8 empty] | 1
OK | Align 785C Battery Maintenenace Section with CAT 785D |  |  | Electrical Service | Battery Maintenance | Ensure batteries have been cleaned with fresh water BEFORE conducting battery maintenance checks. | Defect |  | update | update | update |  | update | update | update | 1 |  |  |  | 163 | 173 | 177
OK | Align 785C Battery Maintenenace Section with CAT 785D |  |  | Electrical Service | Battery Maintenance | Inspect batteries fitted to machine meets OR exceed OEM recommended specifications. Rating OEM Specification Batteries Fitted CCA NOTE: Refer to the IMS: BA-PL-R53 - Battery Reference Guide. | Defect |  | 125 | 135 | 139 |  | 120 | 129 | 35 (133) | #N/A |  |  |  | 164 | 174 | 178 |  |  | YES,BATTERY_CCA
OK | Align 785C Battery Maintenenace Section with CAT 785D |  |  | Electrical Service | Battery Maintenance | Visually inspect each battery for signs of: | NORMAL_DESC |  | 126 | 136 | 140 |  | 121 | 130 | 36 (134) | 1 |  |  |  | 165 | 175 | 179
OK | Align 785C Battery Maintenenace Section with CAT 785D |  |  | Electrical Service | Battery Maintenance | a. Cracked or broken case or cover | Defect |  | 126a | 136a | 140a |  | 121a | 130a | 36a (134a) | 1 |  | a |  | 165a | 175a | 179a
OK | Align 785C Battery Maintenenace Section with CAT 785D |  |  | Electrical Service | Battery Maintenance | b. Leaking case-to-cover seal | Defect |  | 126b | 136b | 140b |  | 121b | 130b | 36b (134b) | 1 |  | b |  | 165b | 175b | 179b
OK | Align 785C Battery Maintenenace Section with CAT 785D |  |  | Electrical Service | Battery Maintenance | c. Damaged terminals | Defect |  | update | update | update |  | update | update | update | 1 |  | c |  | 165c | 175c | 179c
OK | Align 785C Battery Maintenenace Section with CAT 785D |  |  | Electrical Service | Battery Maintenance | d. Loose cable connections | Defect |  | 126d | 136d | 140d |  | 121d | 130d | 36d (134d) | 1 |  | d |  | 165d | 175d | 179d
OK | Align 785C Battery Maintenenace Section with CAT 785D |  |  | Electrical Service | Battery Maintenance | e. Corrosion | Defect |  | 126e | 136e | 140e |  | 121e | 130e | 36e (134e) | 1 |  | e |  | 165e | 175e | 179e
OK | Align 785C Battery Maintenenace Section with CAT 785D |  |  | Electrical Service | Battery Maintenance | Inspect the battery case for obvious signs of physical damage or warpage. REPLACE IF ANY DAMAGE FOUND. | Defect |  | 127 | 137 | 141 |  | 122 | 131 | 37 (135) | 1 |  |  |  | 166 | 176 | 180
OK | Align 785C Battery Maintenenace Section with CAT 785D |  |  | Electrical Service | Battery Maintenance | Clean all battery terminals by brushing off corrosion residue and apply battery corrosion preventative spray. | Defect |  | 128 | 138 | 142 |  | 123 | 132 | 38 (136) | 1 |  |  |  | 167 | 177 | 181
OK | Align 785C Battery Maintenenace Section with CAT 785D |  |  | Electrical Service | Battery Maintenance | Inspect all battery terminals, screws, clamps and cables for breakage, damage or loose connections. | Defect |  | 129 | 139 | 143 |  | 124 | 133 | 39 (137) | 1 |  |  |  | 168 | 178 | 182
OK | Align 785C Battery Maintenenace Section with CAT 785D |  |  | Electrical Service | Battery Maintenance | NON-Maintenance Free Batteries ONLY: Check electrolyte levels to ensure that fluid levels are over the top of battery plates. If necessary, top up using distilled or demineralised water. | Defect |  | 130 | 140 | 144 |  | 125 | 134 | 40 (138) | 1 |  |  |  | 169 | 179 | 183
OK | Align 785C Battery Maintenenace Section with CAT 785D |  |  | Electrical Service | Battery Maintenance | Check each battery using CAT battery analyser (record results below): | Defect |  | 131 | 141 | 145 |  | 126 | 135 | 41 (139) | 1 |  |  |  | 170 | 180 | 184 |  |  | YES,BATTERY
|  |  |  | Electrical Service | Isolator Maintenance | Isolator Maintenance | Section | [8 empty] | 1
OK | Align 785C Isolator Maintenenace Section with CAT 785D |  |  | Electrical Service | Isolator Maintenance | Ensure isolator switches are mounted securely and in good condition. | Defect |  |  | 142 | 146 |  |  | 136 | 42 (140) | 1 |  |  |  |  | 181 | 185
OK | Align 785C Isolator Maintenenace Section with CAT 785D |  |  | Electrical Service | Isolator Maintenance | Inspect and clean isolator terminals. | Defect |  |  | 143 | 147 |  |  | 137 | 43 (141) | 1 |  |  |  |  | 182 | 186
|  |  |  | Fire Prevention Service | Information | 1. Fire prevention checks shall be carried out in a designated service area in the workshop. Follow appropriate isolation procedure and tagging and/or locking out on the machine. 2. The dropdown list contains conditions that must be selected by the person performing the check. | InfoTab | [8 empty] | #VALUE!
|  |  |  | Fire Prevention Service | Fire Prevention | Fire Prevention | Section | [8 empty] | 1
OK | Align 785C Fire Prevention Section with CAT 785D |  |  | Fire Prevention Service | Fire Prevention | Check engine compartment – Remove all oil/rags/build-up of material (turbo chargers, exhaust manifolds, surfaces, wiring and oil lines). | Defect |  | 132 | 144 | 148 |  | 127 | 138 | 44 (142) | 1 |  |  |  | 171 | 183 | 187
OK | Align 785C Fire Prevention Section with CAT 785D |  |  | Fire Prevention Service | Fire Prevention | Check hydraulic compartment(s) - Remove all oil/rags/build-up of material (hydraulic pumps, motors, oil cooler fans, wiring and fluid lines). | Defect |  | 90 & 133 | 145 | 149 |  | 128 | 139 | 45 (143) | 1 |  |  |  | 172 | 184 | 188
OK | Align 785C Fire Prevention Section with CAT 785D |  |  | Fire Prevention Service | Fire Prevention | Check underside of cab - Remove all oil/rags/build-up of material (flooring, air compressors, electrical wiring and components). | Defect |  | 134 | 146 | 150 |  | 129 | 140 | 46 (144) | 1 |  |  |  | 173 | 185 | 189
|  |  |  | Fire Prevention Service | Fire System | Fire System | Section | [8 empty] | 1
OK | Align 785C Fire System Section with CAT 785D |  |  | Fire Prevention Service | Fire System | Check integrity, condition and security of exhaust systems. | Defect |  | 73 & 135 | 74 & 147 | 77 & 151 |  | 130 | 141 | 47 (145) | 1 |  |  |  | 174 | 186 | 190
OK | Align 785C Fire System Section with CAT 785D |  |  | Fire Prevention Service | Fire System | Check lagging on the exhaust systems is secure, with no loose or dislodged sections. | Defect |  | update | update | update |  | 79 | 81 | 83 | 1 |  |  |  | 175 | 187 | 191
OK | Align 785C Fire System Section with CAT 785D 777C - Task appears twice so remove from 74, 75, 76 to standardise |  |  | Fire Prevention Service | Fire System | Check integrity, condition and security of exhaust manifold thermal blanket(s). | Defect |  | 74 & 136 | 75 & 148 | 78 & 152 |  | 131 | 142 | 48 (146) | 1 |  |  |  | 176 | 188 | 192
OK | Align 785C Fire System Section with CAT 785D |  |  | Fire Prevention Service | Fire System | Check cylinder(s) - Check pressure in correct range. Note: Pressure must be 1600 kPa ± 100 kPa. | Defect |  | 143 | 155 | 159 |  | 138 | 149 | 55 (153) | 1 |  |  |  | 177 | 189 | 193
OK | Align 785C Fire System Section with CAT 785D |  |  | Fire Prevention Service | Fire System | Check cylinder(s) - Check indication gauge for damage. | Defect |  | 144 | 156 | 160 |  | 139 | 150 | 56 (154) | 1 |  |  |  | 178 | 190 | 194
OK | Align 785C Fire System Section with CAT 785D |  |  | Fire Prevention Service | Fire System | Check cylinder(s) - Check condition/security (check mounting bracket & mounts). | Defect |  | 145 | 157 | 161 |  | 140 | 151 | 57 (156) | 1 |  |  |  | 179 | 191 | 195
OK | Align 785C Fire System Section with CAT 785D |  |  | Fire Prevention Service | Fire System | Check cylinder(s) - Check cylinder for damage and within pressure test date. | Defect |  | 146 | 158 | 162 |  | 141 | 152 | 58 (156) | 1 |  |  |  | 180 | 192 | 196
OK | Align 785C Fire System Section with CAT 785D |  |  | Fire Prevention Service | Fire System | Check manual actuators - Check condition/security & clear of obstruction. | Defect |  | 147 | 159 | 163 |  | 142 | 153 | 59 (157) | 1 |  |  |  | 181 | 193 | 197
OK | Align 785C Fire System Section with CAT 785D |  |  | Fire Prevention Service | Fire System | Check manual actuators - Check indication gauge. | Defect |  | 148 | 160 | 164 |  | 143 | 154 | 60 (158) | 1 |  |  |  | 182 | 194 | 198
OK | Align 785C Fire System Section with CAT 785D |  |  | Fire Prevention Service | Fire System | Check manual actuators - Safety pins in place/secure & serviceable. | Defect |  | 149 | 161 | 165 |  | 144 | 155 | 61 (159) | 1 |  |  |  | 183 | 195 | 199
OK | Align 785C Fire System Section with CAT 785D |  |  | Fire Prevention Service | Fire System | Check detection probes - Devices & cables secured/connected. | Defect |  | 150 | 162 | 166 |  | 145 | 156 | 62 (160) | 1 |  |  |  | 184 | 196 | 200
OK | Align 785C Fire System Section with CAT 785D |  |  | Fire Prevention Service | Fire System | Check detection probes - Correctly aligned/secure. | Defect |  | 151 | 163 | 167 |  | 146 | 157 | 63 (161) | 1 |  |  |  | 185 | 197 | 201
OK | Align 785C Fire System Section with CAT 785D |  |  | Fire Prevention Service | Fire System | Check distribution - Nozzles free from dirt and caps in place. | Defect |  | 152 | 164 | 168 |  | 147 | 158 | 64 (162) | 1 |  |  |  | 186 | 198 | 202
OK | Align 785C Fire System Section with CAT 785D |  |  | Fire Prevention Service | Fire System | Check distribution - Nozzles correctly aligned/secure. | Defect |  | 153 | 165 | 169 |  | 148 | 159 | 65 (163) | 1 |  |  |  | 187 | 199 | 203
OK | Align 785C Fire System Section with CAT 785D |  |  | Fire Prevention Service | Fire System | Check distribution - Hoses checked, serviceable and connected/supported. | Defect |  | 154 | 166 | 170 |  | 149 | 160 | 66 (164) | 1 |  |  |  | 188 | 200 | 204
OK | Align 785C Fire System Section with CAT 785D |  |  | Fire Prevention Service | Fire System | Check fire panel - Functions checked/audible & visual alarms serviceable. | Defect |  | 155 | 167 | 171 |  | 150 | 161 | 67 (165) | 1 |  |  |  | 189 | 201 | 205
OK | Align 785C Fire System Section with CAT 785D |  |  | Fire Prevention Service | Fire System | Check identification - Labels secured and legible/updated. | Defect |  | 156 | 168 | 172 |  | 151 | 162 | 68 (166) | 1 |  |  |  | 190 | 202 | 206
|  |  |  | Fire Prevention Service | Fire Extinguishers | Fire Extinguishers | Section | [8 empty] | 1
OK | Align 785C Fire Extinguisher Section with CAT 785D |  |  | Fire Prevention Service | Fire Extinguishers | Fire extinguisher(s) - Check pressure within correct range/within test period. | Defect |  | 157 | 169 | 173 |  | 152 | 163 | 69 (167) | 1 |  |  |  | 191 | 203 | 207
OK | Align 785C Fire Extinguisher Section with CAT 785D |  |  | Fire Prevention Service | Fire Extinguishers | Fire extinguisher(s) - Invert and shake to loosen powder. | Defect |  | 158 | 170 | 174 |  | 153 | 164 | 70 (168) | 1 |  |  |  | 192 | 204 | 208
OK | Align 785C Fire Extinguisher Section with CAT 785D |  |  | Fire Prevention Service | Fire Extinguishers | Check fire extinguisher mounting brackets. | Defect |  | 159 | 171 | 175 |  | 154 | 165 | 71 (169) | 1 |  |  |  | 193 | 205 | 209
Compartment or System
Recommended
Lubricants
Engine
Front Wheel Hubs
Transmission (System and Tank)
Steering (System and Tank)
Hoist / Torque Converter / Brake Cooling (System and Tank)
Rear Axle (FInal Drives and Differential)
Engine Cooling System
SAE 15W-40
SAE 60
SAE 30
SAE 30
SAE 30
SAE 60
PGXL Coolant
Capacity (Litres)
76
3.5 Each
104
53
284
140
136
Note on H55: [Threaded comment] Your version of Excel allows you to read this threaded comment; however, any edits to it will get removed if the file is opened in a newer version of Excel. Learn more: https://go.microsoft.com/fwlink/?linkid=870924 Comment: Update 27 Nov. 2023. Before: CBM
Note on G79: [Threaded comment] Your version of Excel allows you to read this threaded comment; however, any edits to it will get removed if the file is opened in a newer version of Excel. Learn more: https://go.microsoft.com/fwlink/?linkid=870924 Comment: Update gambar
Note on H112: [Threaded comment] Your version of Excel allows you to read this threaded comment; however, any edits to it will get removed if the file is opened in a newer version of Excel. Learn more: https://go.microsoft.com/fwlink/?linkid=870924 Comment: Update per 7 Nov 2023 Before: CBM_MANUAL
Note on G165: [Threaded comment] Your version of Excel allows you to read this threaded comment; however, any edits to it will get removed if the file is opened in a newer version of Excel. Learn more: https://go.microsoft.com/fwlink/?linkid=870924 Comment: Before: Grease fan drive bearing and jockey pulley (hand grease gun).

## CBM
ID CBM Parameter | ID Component | ID Type Parameter | CBM Group | Area CBM | Model | PS Type | Task Number | No Detail | CBM Parameter | Parameter | Value Min | Value Max | UOM | Status Converter | Status Converter Description | Status | Status Description | Start Date | End Date
| STRNG-STTR | CBM | NULL | NULL | 773E | 2000 hrs | 18 | a | NULL | 0 | 0 | 0.8 | mm | A | NORMAL | A | NORMAL | 01.01.2022 | 31.12.9999
| STRNG-STTR | CBM | NULL | NULL | 773E | 2000 hrs | 18 | a | NULL | 0 | 0.81 | 1.02 | mm | B | MONITOR | B | MONITOR | 01.01.2022 | 31.12.9999
| STRNG-STTR | CBM | NULL | NULL | 773E | 2000 hrs | 18 | a | NULL | 0 | 1.03 | 1.26 | mm | C | CAUTION | C | CAUTION | 01.01.2022 | 31.12.9999
| STRNG-STTR | CBM | NULL | NULL | 773E | 2000 hrs | 18 | a | NULL | 0 | 1.27 | 100 | mm | X | CRITICAL | X | CRITICAL | 01.01.2022 | 31.12.9999
| STRNG-STTR | CBM | NULL | NULL | 773E | 2000 hrs | 18 | b | NULL | 0 | 0 | 0.8 | mm | A | NORMAL | A | NORMAL | 01.01.2022 | 31.12.9999
| STRNG-STTR | CBM | NULL | NULL | 773E | 2000 hrs | 18 | b | NULL | 0 | 0.81 | 1.02 | mm | B | MONITOR | B | MONITOR | 01.01.2022 | 31.12.9999
| STRNG-STTR | CBM | NULL | NULL | 773E | 2000 hrs | 18 | b | NULL | 0 | 1.03 | 1.26 | mm | C | CAUTION | C | CAUTION | 01.01.2022 | 31.12.9999
| STRNG-STTR | CBM | NULL | NULL | 773E | 2000 hrs | 18 | b | NULL | 0 | 1.27 | 100 | mm | X | CRITICAL | X | CRITICAL | 01.01.2022 | 31.12.9999
| STRNG-STTR | CBM | NULL | NULL | 773E | 2000 hrs | 18 | c | NULL | 0 | 0 | 0.8 | mm | A | NORMAL | A | NORMAL | 01.01.2022 | 31.12.9999
| STRNG-STTR | CBM | NULL | NULL | 773E | 2000 hrs | 18 | c | NULL | 0 | 0.81 | 1.02 | mm | B | MONITOR | B | MONITOR | 01.01.2022 | 31.12.9999
| STRNG-STTR | CBM | NULL | NULL | 773E | 2000 hrs | 18 | c | NULL | 0 | 1.03 | 1.26 | mm | C | CAUTION | C | CAUTION | 01.01.2022 | 31.12.9999
| STRNG-STTR | CBM | NULL | NULL | 773E | 2000 hrs | 18 | c | NULL | 0 | 1.27 | 100 | mm | X | CRITICAL | X | CRITICAL | 01.01.2022 | 31.12.9999
| STRNG-STTR | CBM | NULL | NULL | 773E | 2000 hrs | 18 | d | NULL | 0 | 0 | 0.8 | mm | A | NORMAL | A | NORMAL | 01.01.2022 | 31.12.9999
| STRNG-STTR | CBM | NULL | NULL | 773E | 2000 hrs | 18 | d | NULL | 0 | 0.81 | 1.02 | mm | B | MONITOR | B | MONITOR | 01.01.2022 | 31.12.9999
| STRNG-STTR | CBM | NULL | NULL | 773E | 2000 hrs | 18 | d | NULL | 0 | 1.03 | 1.26 | mm | C | CAUTION | C | CAUTION | 01.01.2022 | 31.12.9999
| STRNG-STTR | CBM | NULL | NULL | 773E | 2000 hrs | 18 | d | NULL | 0 | 1.27 | 100 | mm | X | CRITICAL | X | CRITICAL | 01.01.2022 | 31.12.9999
| STRNG-CCYLSTR | CBM | NULL | NULL | 773E | 2000 hrs | 18 | e | NULL | 0 | 0 | 0.8 | mm | A | NORMAL | A | NORMAL | 01.01.2022 | 31.12.9999
| STRNG-CCYLSTR | CBM | NULL | NULL | 773E | 2000 hrs | 18 | e | NULL | 0 | 0.81 | 1.02 | mm | B | MONITOR | B | MONITOR | 01.01.2022 | 31.12.9999
| STRNG-CCYLSTR | CBM | NULL | NULL | 773E | 2000 hrs | 18 | e | NULL | 0 | 1.03 | 1.26 | mm | C | CAUTION | C | CAUTION | 01.01.2022 | 31.12.9999
| STRNG-CCYLSTR | CBM | NULL | NULL | 773E | 2000 hrs | 18 | e | NULL | 0 | 1.27 | 100 | mm | X | CRITICAL | X | CRITICAL | 01.01.2022 | 31.12.9999
| STRNG-CCYLSTR | CBM | NULL | NULL | 773E | 2000 hrs | 18 | f | NULL | 0 | 0 | 0.8 | mm | A | NORMAL | A | NORMAL | 01.01.2022 | 31.12.9999
| STRNG-CCYLSTR | CBM | NULL | NULL | 773E | 2000 hrs | 18 | f | NULL | 0 | 0.81 | 1.02 | mm | B | MONITOR | B | MONITOR | 01.01.2022 | 31.12.9999
| STRNG-CCYLSTR | CBM | NULL | NULL | 773E | 2000 hrs | 18 | f | NULL | 0 | 1.03 | 1.26 | mm | C | CAUTION | C | CAUTION | 01.01.2022 | 31.12.9999
| STRNG-CCYLSTR | CBM | NULL | NULL | 773E | 2000 hrs | 18 | f | NULL | 0 | 1.27 | 100 | mm | X | CRITICAL | X | CRITICAL | 01.01.2022 | 31.12.9999
| STRNG-CCYLSTL | CBM | NULL | NULL | 773E | 2000 hrs | 18 | g | NULL | 0 | 0 | 0.8 | mm | A | NORMAL | A | NORMAL | 01.01.2022 | 31.12.9999
| STRNG-CCYLSTL | CBM | NULL | NULL | 773E | 2000 hrs | 18 | g | NULL | 0 | 0.81 | 1.02 | mm | B | MONITOR | B | MONITOR | 01.01.2022 | 31.12.9999
| STRNG-CCYLSTL | CBM | NULL | NULL | 773E | 2000 hrs | 18 | g | NULL | 0 | 1.03 | 1.26 | mm | C | CAUTION | C | CAUTION | 01.01.2022 | 31.12.9999
| STRNG-CCYLSTL | CBM | NULL | NULL | 773E | 2000 hrs | 18 | g | NULL | 0 | 1.27 | 100 | mm | X | CRITICAL | X | CRITICAL | 01.01.2022 | 31.12.9999
| STRNG-CCYLSTL | CBM | NULL | NULL | 773E | 2000 hrs | 18 | h | NULL | 0 | 0 | 0.8 | mm | A | NORMAL | A | NORMAL | 01.01.2022 | 31.12.9999
| STRNG-CCYLSTL | CBM | NULL | NULL | 773E | 2000 hrs | 18 | h | NULL | 0 | 0.81 | 1.02 | mm | B | MONITOR | B | MONITOR | 01.01.2022 | 31.12.9999
| STRNG-CCYLSTL | CBM | NULL | NULL | 773E | 2000 hrs | 18 | h | NULL | 0 | 1.03 | 1.26 | mm | C | CAUTION | C | CAUTION | 01.01.2022 | 31.12.9999
| STRNG-CCYLSTL | CBM | NULL | NULL | 773E | 2000 hrs | 18 | h | NULL | 0 | 1.27 | 100 | mm | X | CRITICAL | X | CRITICAL | 01.01.2022 | 31.12.9999
| STRUC-CAFBRG | CBM | NULL | NULL | 773E | 2000 hrs | 19 | a | NULL | 0 | 0 | 0.5 | mm | A | NORMAL | A | NORMAL | 01.01.2022 | 31.12.9999
| STRUC-CAFBRG | CBM | NULL | NULL | 773E | 2000 hrs | 19 | a | NULL | 0 | 0.51 | 1 | mm | B | MONITOR | B | MONITOR | 01.01.2022 | 31.12.9999
| STRUC-CAFBRG | CBM | NULL | NULL | 773E | 2000 hrs | 19 | a | NULL | 0 | 1.01 | 1.5 | mm | C | CAUTION | C | CAUTION | 01.01.2022 | 31.12.9999
| STRUC-CAFBRG | CBM | NULL | NULL | 773E | 2000 hrs | 19 | a | NULL | 0 | 1.51 | 100 | mm | X | CRITICAL | X | CRITICAL | 01.01.2022 | 31.12.9999
| BODYS-CBODYST | CBM | NULL | NULL | 773E | 2000 hrs | 19 | b | NULL | 0 | 0 | 1.5 | mm | A | NORMAL | A | NORMAL | 19.09.2022 | 31.12.9999
| BODYS-CBODYST | CBM | NULL | NULL | 773E | 2000 hrs | 19 | b | NULL | 0 | 1.51 | 2 | mm | B | MONITOR | B | MONITOR | 19.09.2022 | 31.12.9999
| BODYS-CBODYST | CBM | NULL | NULL | 773E | 2000 hrs | 19 | b | NULL | 0 | 2.01 | 2.5 | mm | C | CAUTION | C | CAUTION | 19.09.2022 | 31.12.9999
| BODYS-CBODYST | CBM | NULL | NULL | 773E | 2000 hrs | 19 | b | NULL | 0 | 2.51 | 1000 | mm | X | CRITICAL | X | CRITICAL | 19.09.2022 | 31.12.9999
| BODYS-CBODYST | CBM | NULL | NULL | 773E | 2000 hrs | 19 | c | NULL | 0 | 0 | 1.5 | mm | A | NORMAL | A | NORMAL | 19.09.2022 | 31.12.9999
| BODYS-CBODYST | CBM | NULL | NULL | 773E | 2000 hrs | 19 | c | NULL | 0 | 1.51 | 2 | mm | B | MONITOR | B | MONITOR | 19.09.2022 | 31.12.9999
| BODYS-CBODYST | CBM | NULL | NULL | 773E | 2000 hrs | 19 | c | NULL | 0 | 2.01 | 2.5 | mm | C | CAUTION | C | CAUTION | 19.09.2022 | 31.12.9999
| BODYS-CBODYST | CBM | NULL | NULL | 773E | 2000 hrs | 19 | c | NULL | 0 | 2.51 | 1000 | mm | X | CRITICAL | X | CRITICAL | 19.09.2022 | 31.12.9999
| PWTRN-CAXWGRL | CAT GAUGE | OIL COOLED | NULL | 773E | 2000 hrs | 130 | c | NULL | 0 | 0 | 9 | mm | A | NORMAL | A | NORMAL | 01.01.2022 | 31.12.9999
| PWTRN-CAXWGRL | CAT GAUGE | OIL COOLED | NULL | 773E | 2000 hrs | 130 | c | NULL | 0 | 9.01 | 10 | mm | B | MONITOR | B | MONITOR | 01.01.2022 | 31.12.9999
| PWTRN-CAXWGRL | CAT GAUGE | OIL COOLED | NULL | 773E | 2000 hrs | 130 | c | NULL | 0 | 10.01 | 12 | mm | C | CAUTION | C | CAUTION | 01.01.2022 | 31.12.9999
| PWTRN-CAXWGRL | CAT GAUGE | OIL COOLED | NULL | 773E | 2000 hrs | 130 | c | NULL | 0 | 12.01 | 100 | mm | X | CRITICAL | X | CRITICAL | 01.01.2022 | 31.12.9999
| PWTRN-CAXWGRR | CAT GAUGE | OIL COOLED | NULL | 773E | 2000 hrs | 130 | d | NULL | 0 | 0 | 9 | mm | A | NORMAL | A | NORMAL | 01.01.2022 | 31.12.9999
| PWTRN-CAXWGRR | CAT GAUGE | OIL COOLED | NULL | 773E | 2000 hrs | 130 | d | NULL | 0 | 9.01 | 10 | mm | B | MONITOR | B | MONITOR | 01.01.2022 | 31.12.9999
| PWTRN-CAXWGRR | CAT GAUGE | OIL COOLED | NULL | 773E | 2000 hrs | 130 | d | NULL | 0 | 10.01 | 12 | mm | C | CAUTION | C | CAUTION | 01.01.2022 | 31.12.9999
| PWTRN-CAXWGRR | CAT GAUGE | OIL COOLED | NULL | 773E | 2000 hrs | 130 | d | NULL | 0 | 12.01 | 100 | mm | X | CRITICAL | X | CRITICAL | 01.01.2022 | 31.12.9999
| PWTRN-CAXWGRL | BIRRANA | OIL COOLED | NULL | 773E | 2000 hrs | 130 | c | NULL | 0 | 50 | 100 | % | A | NORMAL | A | NORMAL | 01.01.2022 | 31.12.9999
| PWTRN-CAXWGRL | BIRRANA | OIL COOLED | NULL | 773E | 2000 hrs | 130 | c | NULL | 0 | 30 | 49.99 | % | B | MONITOR | B | MONITOR | 01.01.2022 | 31.12.9999
| PWTRN-CAXWGRL | BIRRANA | OIL COOLED | NULL | 773E | 2000 hrs | 130 | c | NULL | 0 | 20 | 29.99 | % | C | CAUTION | C | CAUTION | 01.01.2022 | 31.12.9999
| PWTRN-CAXWGRL | BIRRANA | OIL COOLED | NULL | 773E | 2000 hrs | 130 | c | NULL | 0 | 0 | 19.99 | % | X | CRITICAL | X | CRITICAL | 01.01.2022 | 31.12.9999
| PWTRN-CAXWGRR | BIRRANA | OIL COOLED | NULL | 773E | 2000 hrs | 130 | d | NULL | 0 | 50 | 100 | % | A | NORMAL | A | NORMAL | 01.01.2022 | 31.12.9999
| PWTRN-CAXWGRR | BIRRANA | OIL COOLED | NULL | 773E | 2000 hrs | 130 | d | NULL | 0 | 30 | 49.99 | % | B | MONITOR | B | MONITOR | 01.01.2022 | 31.12.9999
| PWTRN-CAXWGRR | BIRRANA | OIL COOLED | NULL | 773E | 2000 hrs | 130 | d | NULL | 0 | 20 | 29.99 | % | C | CAUTION | C | CAUTION | 01.01.2022 | 31.12.9999
| PWTRN-CAXWGRR | BIRRANA | OIL COOLED | NULL | 773E | 2000 hrs | 130 | d | NULL | 0 | 0 | 19.99 | % | X | CRITICAL | X | CRITICAL | 01.01.2022 | 31.12.9999
| AXLES-CAXWGFL | CAT GAUGE-BRAKE LININGS | CALIPER | NULL | 773E | 2000 hrs | 130 | a1 | NULL | 0 | 5.01 | 100 | mm | A | NORMAL | A | NORMAL | 01.01.2022 | 31.12.9999
| AXLES-CAXWGFL | CAT GAUGE-BRAKE LININGS | CALIPER | NULL | 773E | 2000 hrs | 130 | a1 | NULL | 0 | 4.01 | 5 | mm | B | MONITOR | B | MONITOR | 01.01.2022 | 31.12.9999
| AXLES-CAXWGFL | CAT GAUGE-BRAKE LININGS | CALIPER | NULL | 773E | 2000 hrs | 130 | a1 | NULL | 0 | 3.2 | 4 | mm | C | CAUTION | C | CAUTION | 01.01.2022 | 31.12.9999
| AXLES-CAXWGFL | CAT GAUGE-BRAKE LININGS | CALIPER | NULL | 773E | 2000 hrs | 130 | a1 | NULL | 0 | 0 | 3.19 | mm | X | CRITICAL | X | CRITICAL | 01.01.2022 | 31.12.9999
| AXLES-CAXWGFR | CAT GAUGE-BRAKE LININGS | CALIPER | NULL | 773E | 2000 hrs | 130 | b1 | NULL | 0 | 5.01 | 100 | mm | A | NORMAL | A | NORMAL | 01.01.2022 | 31.12.9999
| AXLES-CAXWGFR | CAT GAUGE-BRAKE LININGS | CALIPER | NULL | 773E | 2000 hrs | 130 | b1 | NULL | 0 | 4.01 | 5 | mm | B | MONITOR | B | MONITOR | 01.01.2022 | 31.12.9999
| AXLES-CAXWGFR | CAT GAUGE-BRAKE LININGS | CALIPER | NULL | 773E | 2000 hrs | 130 | b1 | NULL | 0 | 3.2 | 4 | mm | C | CAUTION | C | CAUTION | 01.01.2022 | 31.12.9999
| AXLES-CAXWGFR | CAT GAUGE-BRAKE LININGS | CALIPER | NULL | 773E | 2000 hrs | 130 | b1 | NULL | 0 | 0 | 3.19 | mm | X | CRITICAL | X | CRITICAL | 01.01.2022 | 31.12.9999
| AXLES-CAXWGFL | CAT GAUGE-BRAKE DISC | CALIPER | NULL | 773E | 2000 hrs | 130 | a2 | NULL | 0 | 25.01 | 100 | mm | A | NORMAL | A | NORMAL | 01.01.2022 | 31.12.9999
| AXLES-CAXWGFL | CAT GAUGE-BRAKE DISC | CALIPER | NULL | 773E | 2000 hrs | 130 | a2 | NULL | 0 | 20.01 | 25 | mm | B | MONITOR | B | MONITOR | 01.01.2022 | 31.12.9999
| AXLES-CAXWGFL | CAT GAUGE-BRAKE DISC | CALIPER | NULL | 773E | 2000 hrs | 130 | a2 | NULL | 0 | 15.87 | 20 | mm | C | CAUTION | C | CAUTION | 01.01.2022 | 31.12.9999
| AXLES-CAXWGFL | CAT GAUGE-BRAKE DISC | CALIPER | NULL | 773E | 2000 hrs | 130 | a2 | NULL | 0 | 0 | 15.86 | mm | X | CRITICAL | X | CRITICAL | 01.01.2022 | 31.12.9999
| AXLES-CAXWGFR | CAT GAUGE-BRAKE DISC | CALIPER | NULL | 773E | 2000 hrs | 130 | b2 | NULL | 0 | 25.01 | 100 | mm | A | NORMAL | A | NORMAL | 01.01.2022 | 31.12.9999
| AXLES-CAXWGFR | CAT GAUGE-BRAKE DISC | CALIPER | NULL | 773E | 2000 hrs | 130 | b2 | NULL | 0 | 20.01 | 25 | mm | B | MONITOR | B | MONITOR | 01.01.2022 | 31.12.9999
| AXLES-CAXWGFR | CAT GAUGE-BRAKE DISC | CALIPER | NULL | 773E | 2000 hrs | 130 | b2 | NULL | 0 | 15.87 | 20 | mm | C | CAUTION | C | CAUTION | 01.01.2022 | 31.12.9999
| AXLES-CAXWGFR | CAT GAUGE-BRAKE DISC | CALIPER | NULL | 773E | 2000 hrs | 130 | b2 | NULL | 0 | 0 | 15.86 | mm | X | CRITICAL | X | CRITICAL | 01.01.2022 | 31.12.9999
| STRNG-STLNK | CBM | NULL | NULL | 773E | 2000 hrs | 132 | a | NULL | 0 | 0 | 2.99 | mm | A | NORMAL | A | NORMAL | 01.01.2022 | 31.12.9999
| STRNG-STLNK | CBM | NULL | NULL | 773E | 2000 hrs | 132 | a | NULL | 0 | 3 | 4.49 | mm | B | MONITOR | B | MONITOR | 01.01.2022 | 31.12.9999
| STRNG-STLNK | CBM | NULL | NULL | 773E | 2000 hrs | 132 | a | NULL | 0 | 4.5 | 5.99 | mm | C | CAUTION | C | CAUTION | 01.01.2022 | 31.12.9999
| STRNG-STLNK | CBM | NULL | NULL | 773E | 2000 hrs | 132 | a | NULL | 0 | 6 | >6 | mm | X | CRITICAL | X | CRITICAL | 01.01.2022 | 31.12.9999
| SUSPN-CCYLSUFL | SUSPENSION | NULL | NULL | 773E | 2000 hrs | 138 | a | NULL | 0 | 157 | 183 | mm | In spec | In spec | In spec | In spec | 01.01.2023 | 31.12.9999
| SUSPN-CCYLSUFL | SUSPENSION | NULL | NULL | 773E | 2000 hrs | 138 | a | NULL | 0 | <157.00 | >183.00 | mm | Out of spec | Out of spec | Out of spec | Out of spec | 01.01.2023 | 31.12.9999
| SUSPN-CCYLSUFR | SUSPENSION | NULL | NULL | 773E | 2000 hrs | 138 | b | NULL | 0 | 157 | 183 | mm | In spec | In spec | In spec | In spec | 01.01.2023 | 31.12.9999
| SUSPN-CCYLSUFR | SUSPENSION | NULL | NULL | 773E | 2000 hrs | 138 | b | NULL | 0 | <157.00 | >183.00 | mm | Out of spec | Out of spec | Out of spec | Out of spec | 01.01.2023 | 31.12.9999
| SUSPN-CCYLSURL | SUSPENSION | NULL | NULL | 773E | 2000 hrs | 138 | c | NULL | 0 | 1002 | 1028 | mm | In spec | In spec | In spec | In spec | 01.01.2023 | 31.12.9999
| SUSPN-CCYLSURL | SUSPENSION | NULL | NULL | 773E | 2000 hrs | 138 | c | NULL | 0 | <1002.00 | >1028.00 | mm | Out of spec | Out of spec | Out of spec | Out of spec | 01.01.2023 | 31.12.9999
| SUSPN-CCYLSURR | SUSPENSION | NULL | NULL | 773E | 2000 hrs | 138 | d | NULL | 0 | 1002 | 1028 | mm | In spec | In spec | In spec | In spec | 01.01.2023 | 31.12.9999
| SUSPN-CCYLSURR | SUSPENSION | NULL | NULL | 773E | 2000 hrs | 138 | d | NULL | 0 | <1002.00 | >1028.00 | mm | Out of spec | Out of spec | Out of spec | Out of spec | 01.01.2023 | 31.12.9999
Note on H2: [Threaded comment] Your version of Excel allows you to read this threaded comment; however, any edits to it will get removed if the file is opened in a newer version of Excel. Learn more: https://go.microsoft.com/fwlink/?linkid=870924 Comment: Check horizontal wear for the ball studs and outer bearing races in the steering linkages.
Note on H34: [Threaded comment] Your version of Excel allows you to read this threaded comment; however, any edits to it will get removed if the file is opened in a newer version of Excel. Learn more: https://go.microsoft.com/fwlink/?linkid=870924 Comment: Check A-Frame Bearing for excessive movement
Note on H78: [Threaded comment] Your version of Excel allows you to read this threaded comment; however, any edits to it will get removed if the file is opened in a newer version of Excel. Learn more: https://go.microsoft.com/fwlink/?linkid=870924 Comment: Check vertical wear for the centre steering arm...

## Matrix Intervention
Component | Model | Oil/Coolant Data | Filter Cut | Magnetic Plug | IronForms CBM | Sensor Data
RADIATOR | 773E | Coolant Sample (Level 1) (COOLANT ENGINE) |  |  | Engine Coolant Leaks | Engine Coolant Temp Ave
| 773E |  |  |  |  | Engine Coolant Temp Max
| 773E |  |  |  |  | Engine Coolant Temp Min
ENGINE | 773E | Engine Oil Sample (ENGINE PRIMARY - DIESEL) | Engine Oil Filter |  | Engine Oil Leaks | Engine Coolant Temp Ave
| 773E |  |  |  | Engine Coolant Leaks | Boost Press Ave
| 773E |  |  |  |  | Exhaust Temp LH Max
| 773E |  |  |  |  | Exhaust Temp RH Max
| 773E |  |  |  |  | Air Filter Restriction Max
| 773E |  |  |  |  | Engine Oil Press Ave
ENGINE MIDLIFE | 773E
DIFFERENTIAL | 773E | Differential Oil Sample (DIFFERENTIAL REAR) | Differential and Final Drive Filter | Differential (Magnetic Plug)
WHEEL BEARINGS FRONT LH | 773E | Left Front Hub Oil Sample (WHEEL HUB LEFT) |  | Left Front Hub (Magnetic Plug) | Left Front Hub (Leaks Visual Inspect) | Brake Oil Temp LF Ave
| 773E |  |  |  |  | Brake Oil Temp LF Max
WHEEL BEARINGS FRONT RH | 773E | Right Front Hub Oil Sample (WHEEL HUB RIGHT) |  | Right Front Hub (Magnetic Plug) | Right Front Hub (Leaks Visual Inspect) | Brake Oil Temp RF Ave
| 773E |  |  |  |  | Brake Oil Temp RF Max
WHEEL GROUP REAR LH | 773E | Differential Oil Sample (DIFFERENTIAL REAR) | Differential and Final Drive Filter | Left Final Drive (Magnetic Plug) | Left Final Drive (Leaks Visual Inspect) | Brake Oil Temp LR Ave
| 773E | Differential Oil Sample (FINAL DRIVE LEFT) |  |  | Left Rear Wheel | Brake Oil Temp LR Max
WHEEL GROUP REAR RH | 773E | Differential Oil Sample (DIFFERENTIAL REAR) | Differential and Final Drive Filter | Right Final Drive (Magnetic Plug) | Right Final Drive (Leaks Visual Inspect) | Brake Oil Temp RR Ave
| 773E | Differential Oil Sample (FINAL DRIVE RIGHT) |  |  | Right Rear Wheel | Brake Oil Temp RR Max
TORQUE CONVERTER | 773E | Hoist / Torque Converter / Brake Cooling Hydraulic System Oil Sample (HYDRAULIC SYSTEM) | Torque Converter Filter |  | Torque Converter (Leaks Visual Inspect)
TRANSMISSION | 773E | Transmission Oil Sample (TRANSMISSION) | Transmission (Lubrication) Filter |  | Transmission Magnetic Screen.
| 773E |  |  |  | Transmission (Leaks Visual Inspect)
BRAKE FRONT LH | 773E |  |  |  | Left Front Wheel
| 773E |  |  |  | a1. Brake Lining
| 773E |  |  |  | a2. Brake Disc
BRAKE FRONT RH | 773E |  |  |  | Right Front Wheel
| 773E |  |  |  | b1. Brake Lining
| 773E |  |  |  | b2. Brake Disc
STEERING CYLINDER LH | 773E |  |  |  | POS 7 - Left Steering Cylinder
| 773E |  |  |  | POS 8 - Left Steering Cylinder
| 773E |  |  |  | Left Steering Cylinder (Leaks and/or Damage)
STEERING CYLINDER RH | 773E |  |  |  | POS 5 - Right Steering Cylinder
| 773E |  |  |  | POS 6 - Right Steering Cylinder
| 773E |  |  |  | Right Steering Cylinder (Leaks and/or Damage)
SUSPENSION CYL FRONT LH | 773E |  |  |  | Suspension Cylinder Left Front (Leaks and/or Damage)
| 773E |  |  |  | Front left suspension cylinder.
SUSPENSION CYL FRONT RH | 773E |  |  |  | Suspension Cylinder Right Front (Leaks and/or Damage)
| 773E |  |  |  | Front right suspension cylinder.
SUSPENSION CYL REAR LH | 773E |  |  |  | Suspension Cylinder Left Rear (Leaks and/or Damage)
| 773E |  |  |  | Rear left suspension cylinder.
SUSPENSION CYL REAR RH | 773E |  |  |  | Suspension Cylinder Right Rear (Leaks and/or Damage)
| 773E |  |  |  | Rear right suspension cylinder.
HOIST PUMP | 773E | Hoist / Torque Converter / Brake Cooling Hydraulic System Oil Sample (HYDRAULIC SYSTEM) |  |  | Hoist Pump (Leaks Visual Inspect)
STEERING PUMP | 773E | Steering System Oil Sample (STEERING SYSTEM) | Steering System Filter |  | Steering Pump (Leaks Visual Inspect)
PUMP TRANSMISSION | 773E | Transmission Oil Sample (TRANSMISSION)
OPERATORS CAB | 773E
SEAT | 773E
A FRAME BEARING | 773E |  |  |  | A-Frame Bearing
SANDBLAST & PAINT | 773E
MODULE MAJOR REPAIRS | 773E
WATER TANK MAJOR REPAIRS | 773E
TIE ROD ASSEMBLY | 773E |  |  |  | POS 1 - Left Tie Rod
| 773E |  |  |  | POS 2 - Left Tie Rod
| 773E |  |  |  | POS 3 - Right Tie Rod
| 773E |  |  |  | POS 4 - Right Tie Rod
DOGBONE | 773E |  |  |  | Lateral Link / Dogbone (Rear Axle Bearing)
| 773E |  |  |  | Lateral Link / Dogbone (Chassis Bearing)
TURBO RH | 773E |  |  |  | Turbocharger Right (Leaks Visual Inspect)
TURBO LEFT | 773E |  |  |  | Turbocharger Left (Leaks Visual Inspect)
HOIST CYLINDER LH | 773E |  |  |  | Left Hoist Cylinder (Leaks and/or Damage)
HOIST CYLINDER RH | 773E |  |  |  | Right Hoist Cylinder (Leaks and/or Damage)
STEERING LINKAGE | 773E |  |  |  | Check vertical wear for the centre steering arm
Note on A12: irsyad: b1. Differential and Final Drive Filter?
Note on A13: irsyad: WHEEL GROUP FRONT LH
Note on A15: irsyad: WHEEL GROUP FRONT RH

## Mapping Oil Component
Site | Equipment Model | Compart Id | Compart Desc | Component | Component Description
AU03 | 773E | 481 | WHEEL HUB LEFT | AXLES-CAXWGFL | WHEEL GROUP BEARINGS LH
AU03 | 773E | 482 | WHEEL HUB RIGHT | AXLES-CAXWGFR | WHEEL GROUP BEARINGS RH
AU03 | 773E | 097 | COOLANT ENGINE | ENGCO-CENGRAD | RADIATOR
AU03 | 773E | 101 | ENGINE PRIMARY - DIESEL | ENGEN-CENG | ENGINE
AU03 | 773E | 505 | HYDRAULIC SYSTEM | HYDPP-CHPH | HOIST PUMP
AU03 | 773E | 492 | STEERING SYSTEM | HYDPP-CHPS | STEERING PUMP
AU03 | 773E | 313 | TRANSMISSION | HYDPP-CHPT | PUMP TRANSMISSION
AU03 | 773E | 444 | DIFFERENTIAL REAR | PWTRN-CAXDIF | DIFFERENTIAL
AU03 | 773E | 425 | FINAL DRIVE LEFT | PWTRN-CAXWGRL | WHEEL GROUP REAR LH
AU03 | 773E | 474 | FINAL DRIVE RIGHT | PWTRN-CAXWGRR | WHEEL GROUP REAR RH
AU03 | 773E | 313 | TRANSMISSION | PWTRN-CTRAN | TRANSMISSION
AU03 | 773E | 505 | HYDRAULIC SYSTEM | PWTRN-CTTC | TORQUE CONVERTER
AU03 | 773E | 444 | DIFFERENTIAL REAR | PWTRN-CAXWGRL | WHEEL GROUP REAR LH
AU03 | 773E | 444 | DIFFERENTIAL REAR | PWTRN-CAXWGRR | WHEEL GROUP REAR RH

## Intervention Checks
Model | Cbm Type | Component | Parameter To | Sample Status | Sequence | Rec Action | Task Type | taskdesc | Task group key | Task key | task_desc for Intervention Code | task_key for Intervention Code | cek_pstype_taskey | cek pstype_taskey_for interventioncode | Task Type | taskdesc | Task group key | Task key | task_desc for Intervention Code | task_key for Intervention Code | cek_Task Type | cek_taskdesc | cek_Task group key | cek_Task key | cek_task_desc for Intervention Code | cek_task_key for Intervention Code | Component
773E | Iron Forms | RADIATOR | Engine Coolant Leaks | 3 | 1 | Confirm that the source of the leaks can not be repaired without significant engine downtime and cost. | Defect Task |  |  |  | Engine Coolant Leaks | 3b7b4cb4-93cf-450e-8bf1-31b58e637f16 | #N/A | 2000 | Defect Task |  |  |  | Engine Coolant Leaks | 3b7b4cb4-93cf-450e-8bf1-31b58e637f16 | TRUE | TRUE | TRUE | TRUE | TRUE | TRUE | RADIATOR
773E | Iron Forms | RADIATOR | Engine Coolant Leaks | 3 | 2 | Check for engine coolant leaks. | Condition Rating with Photo | Engine Coolant Leaks | Engine_Section | 3b7b4cb4-93cf-450e-8bf1-31b58e637f16 | Engine Coolant Leaks | 3b7b4cb4-93cf-450e-8bf1-31b58e637f16 | 2000 | 2000 | Condition Rating with Photo | Engine Coolant Leaks | Engine_Section | 3b7b4cb4-93cf-450e-8bf1-31b58e637f16 | Engine Coolant Leaks | 3b7b4cb4-93cf-450e-8bf1-31b58e637f16 | TRUE | TRUE | TRUE | TRUE | TRUE | TRUE | RADIATOR
773E | Iron Forms | RADIATOR | Engine Coolant Leaks | 3 | 3 | Engine Oil Level Check. | Service Task with Input Value | Engine Oil Level Check | Oil_Level_Check | 50c14f67-7340-4812-8705-70710020d078 | Engine Coolant Leaks | 3b7b4cb4-93cf-450e-8bf1-31b58e637f16 | 250 | 2000 | Service Task with Input Value | Engine Oil Level Check | Oil_Level_Check | 50c14f67-7340-4812-8705-70710020d078 | Engine Coolant Leaks | 3b7b4cb4-93cf-450e-8bf1-31b58e637f16 | TRUE | TRUE | TRUE | TRUE | TRUE | TRUE | RADIATOR
773E | Iron Forms | RADIATOR | Engine Coolant Leaks | 3 | 4 | Engine Cooling System Coolant Level Check. | Service Task with Input Value | Engine Cooling System Coolant Level Check | Oil_Level_Check | dcf54019-ef7d-4e21-aebc-76bbf64f8b83 | Engine Coolant Leaks | 3b7b4cb4-93cf-450e-8bf1-31b58e637f16 | 2000 | 2000 | Service Task with Input Value | Engine Cooling System Coolant Level Check | Oil_Level_Check | dcf54019-ef7d-4e21-aebc-76bbf64f8b83 | Engine Coolant Leaks | 3b7b4cb4-93cf-450e-8bf1-31b58e637f16 | TRUE | TRUE | TRUE | TRUE | TRUE | TRUE | RADIATOR
773E | Iron Forms | RADIATOR | Engine Coolant Leaks | 3 | 5 | Engage site maintenance supervisor for further assessment. | Defect Task |  |  |  | Engine Coolant Leaks | 3b7b4cb4-93cf-450e-8bf1-31b58e637f16 | #N/A | 2000 | Defect Task |  |  |  | Engine Coolant Leaks | 3b7b4cb4-93cf-450e-8bf1-31b58e637f16 | TRUE | TRUE | TRUE | TRUE | TRUE | TRUE | RADIATOR
773E | Iron Forms | RADIATOR | Engine Coolant Leaks | 4 | 1 | Confirm that the source of the leaks cannot be repaired without significant engine downtime and cost. | Defect Task |  |  |  | Engine Coolant Leaks | 3b7b4cb4-93cf-450e-8bf1-31b58e637f16 | #N/A | 2000 | Defect Task |  |  |  | Engine Coolant Leaks | 3b7b4cb4-93cf-450e-8bf1-31b58e637f16 | TRUE | TRUE | TRUE | TRUE | TRUE | TRUE | RADIATOR
773E | Iron Forms | RADIATOR | Engine Coolant Leaks | 4 | 2 | Repair/replace as required. | Defect Task |  |  |  | Engine Coolant Leaks | 3b7b4cb4-93cf-450e-8bf1-31b58e637f16 | #N/A | 2000 | Defect Task |  |  |  | Engine Coolant Leaks | 3b7b4cb4-93cf-450e-8bf1-31b58e637f16 | TRUE | TRUE | TRUE | TRUE | TRUE | TRUE | RADIATOR
773E | Iron Forms | RADIATOR | Engine Coolant Leaks | 4 | 3 | Re-inspect engine and rate the leaks. Report condition (A,B,C,X) - take photo. | Condition Rating with Photo | Engine Oil Leaks | Engine_Section | 6b54ada5-65e5-4a1f-a32c-f0fb934f5aaa | Engine Coolant Leaks | 3b7b4cb4-93cf-450e-8bf1-31b58e637f16 | 2000 | 2000 | Condition Rating with Photo | Engine Oil Leaks | Engine_Section | 6b54ada5-65e5-4a1f-a32c-f0fb934f5aaa | Engine Coolant Leaks | 3b7b4cb4-93cf-450e-8bf1-31b58e637f16 | TRUE | TRUE | TRUE | TRUE | TRUE | TRUE | RADIATOR
773E | Filter Cut | ENGINE | Engine Oil Filter | 3 | 1 | Engine Oil Sample. | Service Task | Engine Oil Sample | Oil_Sample_(use_the_correct_SOS_sampling_method_from_the_sampling_points_on_the_machine) | 7b15226d-ee73-4cca-8f1d-77a705e688a5 | Engine Oil Filter | ec7904f6-1680-4ed0-98d1-0454e832706d | 2000 | 2000 | Service Task | Engine Oil Sample | Oil_Sample_(use_the_correct_SOS_sampling_method_from_the_sampling_points_on_the_machine) | 7b15226d-ee73-4cca-8f1d-77a705e688a5 | Engine Oil Filter | ec7904f6-1680-4ed0-98d1-0454e832706d | TRUE | TRUE | TRUE | TRUE | TRUE | TRUE | ENGINE
773E | Filter Cut | ENGINE | Engine Oil Filter | 3 | 2 | Change engine oil filters. | Service Task | Change engine oil filters. | Lube_Service_(Filter;_Breather;_Screen) | f38392fa-07b5-4212-a5d0-602becd52da6 | Engine Oil Filter | ec7904f6-1680-4ed0-98d1-0454e832706d | 2000 | 2000 | Service Task | Change engine oil filters. | Lube_Service_(Filter;_Breather;_Screen) | f38392fa-07b5-4212-a5d0-602becd52da6 | Engine Oil Filter | ec7904f6-1680-4ed0-98d1-0454e832706d | TRUE | TRUE | TRUE | TRUE | TRUE | TRUE | ENGINE
773E | Filter Cut | ENGINE | Engine Oil Filter | 3 | 3 | Cut and inspect one engine oil filter. | Condition Rating & Photo with Not Applicable Task | Engine Oil Filter | Lube_Service_(Filter;_Breather;_Screen) | ec7904f6-1680-4ed0-98d1-0454e832706d | Engine Oil Filter | ec7904f6-1680-4ed0-98d1-0454e832706d | 2000 | 2000 | Condition Rating & Photo with Not Applicable Task | Engine Oil Filter | Lube_Service_(Filter;_Breather;_Screen) | ec7904f6-1680-4ed0-98d1-0454e832706d | Engine Oil Filter | ec7904f6-1680-4ed0-98d1-0454e832706d | TRUE | TRUE | TRUE | TRUE | TRUE | TRUE | ENGINE
773E | Filter Cut | ENGINE | Engine Oil Filter | 3 | 4 | Check for engine oil leaks. | Condition Rating with Photo | Engine Oil Leaks | Engine_Section | 6b54ada5-65e5-4a1f-a32c-f0fb934f5aaa | Engine Oil Filter | ec7904f6-1680-4ed0-98d1-0454e832706d | 2000 | 2000 | Condition Rating with Photo | Engine Oil Leaks | Engine_Section | 6b54ada5-65e5-4a1f-a32c-f0fb934f5aaa | Engine Oil Filter | ec7904f6-1680-4ed0-98d1-0454e832706d | TRUE | TRUE | TRUE | TRUE | TRUE | TRUE | ENGINE
773E | Filter Cut | ENGINE | Engine Oil Filter | 3 | 5 | Check induction system for leaks and clamps for tightness. | Defect Task | Check induction system for leaks and clamps for tightness. | Air_Inlet_And_Exhaust_System | 14f9f049-b5ed-4178-bf14-27d46ed8a177 | Engine Oil Filter | ec7904f6-1680-4ed0-98d1-0454e832706d | 2000 | 2000 | Defect Task | Check induction system for leaks and clamps for tightness. | Air_Inlet_And_Exhaust_System | 14f9f049-b5ed-4178-bf14-27d46ed8a177 | Engine Oil Filter | ec7904f6-1680-4ed0-98d1-0454e832706d | TRUE | TRUE | TRUE | TRUE | TRUE | TRUE | ENGINE
773E | Filter Cut | ENGINE | Engine Oil Filter | 3 | 6 | Check turbos for indication of damage or loose or missing fasteners. | Defect Task | Check turbos for indication of damage or loose or missing fasteners. | Engine_Section | d0c809d6-61f4-498d-aa29-1fea4fce03dc | Engine Oil Filter | ec7904f6-1680-4ed0-98d1-0454e832706d | 2000 | 2000 | Defect Task | Check turbos for indication of damage or loose or missing fasteners. | Engine_Section | d0c809d6-61f4-498d-aa29-1fea4fce03dc | Engine Oil Filter | ec7904f6-1680-4ed0-98d1-0454e832706d | TRUE | TRUE | TRUE | TRUE | TRUE | TRUE | ENGINE
773E | Filter Cut | ENGINE | Engine Oil Filter | 4 | 1 | Change engine oil filters. | Service Task | Change engine oil filters. | Lube_Service_(Filter;_Breather;_Screen) | f38392fa-07b5-4212-a5d0-602becd52da6 | Engine Oil Filter | ec7904f6-1680-4ed0-98d1-0454e832706d | 2000 | 2000 | Service Task | Change engine oil filters. | Lube_Service_(Filter;_Breather;_Screen) | f38392fa-07b5-4212-a5d0-602becd52da6 | Engine Oil Filter | ec7904f6-1680-4ed0-98d1-0454e832706d | TRUE | TRUE | TRUE | TRUE | TRUE | TRUE | ENGINE
773E | Filter Cut | ENGINE | Engine Oil Filter | 4 | 2 | Cut and inspect one engine oil filter. | Condition Rating & Photo with Not Applicable Task | Engine Oil Filter | Lube_Service_(Filter;_Breather;_Screen) | ec7904f6-1680-4ed0-98d1-0454e832706d | Engine Oil Filter | ec7904f6-1680-4ed0-98d1-0454e832706d | 2000 | 2000 | Condition Rating & Photo with Not Applicable Task | Engine Oil Filter | Lube_Service_(Filter;_Breather;_Screen) | ec7904f6-1680-4ed0-98d1-0454e832706d | Engine Oil Filter | ec7904f6-1680-4ed0-98d1-0454e832706d | TRUE | TRUE | TRUE | TRUE | TRUE | TRUE | ENGINE
773E | Filter Cut | ENGINE | Engine Oil Filter | 4 | 3 | Engine Oil Sample. | Service Task | Engine Oil Sample | Oil_Sample_(use_the_correct_SOS_sampling_method_from_the_sampling_points_on_the_machine) | 7b15226d-ee73-4cca-8f1d-77a705e688a5 | Engine Oil Filter | ec7904f6-1680-4ed0-98d1-0454e832706d | 2000 | 2000 | Service Task | Engine Oil Sample | Oil_Sample_(use_the_correct_SOS_sampling_method_from_the_sampling_points_on_the_machine) | 7b15226d-ee73-4cca-8f1d-77a705e688a5 | Engine Oil Filter | ec7904f6-1680-4ed0-98d1-0454e832706d | TRUE | TRUE | TRUE | TRUE | TRUE | TRUE | ENGINE
773E | Filter Cut | ENGINE | Engine Oil Filter | 4 | 4 | Engine Oil Change. | Service Task with Input Value | Engine Oil Change | Oil_Change | 8927b488-75a2-4e6f-b8a4-7809650cfa7f | Engine Oil Filter | ec7904f6-1680-4ed0-98d1-0454e832706d | 2000 | 2000 | Service Task with Input Value | Engine Oil Change | Oil_Change | 8927b488-75a2-4e6f-b8a4-7809650cfa7f | Engine Oil Filter | ec7904f6-1680-4ed0-98d1-0454e832706d | TRUE | TRUE | TRUE | TRUE | TRUE | TRUE | ENGINE
773E | Filter Cut | ENGINE | Engine Oil Filter | 4 | 5 | Check for engine oil leaks. | Condition Rating with Photo | Engine Oil Leaks | Engine_Section | 6b54ada5-65e5-4a1f-a32c-f0fb934f5aaa | Engine Oil Filter | ec7904f6-1680-4ed0-98d1-0454e832706d | 2000 | 2000 | Condition Rating with Photo | Engine Oil Leaks | Engine_Section | 6b54ada5-65e5-4a1f-a32c-f0fb934f5aaa | Engine Oil Filter | ec7904f6-1680-4ed0-98d1-0454e832706d | TRUE | TRUE | TRUE | TRUE | TRUE | TRUE | ENGINE
773E | Filter Cut | ENGINE | Engine Oil Filter | 4 | 6 | Check induction system for leaks and clamps for tightness. | Defect Task | Check induction system for leaks and clamps for tightness. | Air_Inlet_And_Exhaust_System | 14f9f049-b5ed-4178-bf14-27d46ed8a177 | Engine Oil Filter | ec7904f6-1680-4ed0-98d1-0454e832706d | 2000 | 2000 | Defect Task | Check induction system for leaks and clamps for tightness. | Air_Inlet_And_Exhaust_System | 14f9f049-b5ed-4178-bf14-27d46ed8a177 | Engine Oil Filter | ec7904f6-1680-4ed0-98d1-0454e832706d | TRUE | TRUE | TRUE | TRUE | TRUE | TRUE | ENGINE
773E | Filter Cut | ENGINE | Engine Oil Filter | 4 | 7 | Check turbos for indication of damage or loose or missing fasteners. | Defect Task | Check turbos for indication of damage or loose or missing fasteners. | Engine_Section | d0c809d6-61f4-498d-aa29-1fea4fce03dc | Engine Oil Filter | ec7904f6-1680-4ed0-98d1-0454e832706d | 2000 | 2000 | Defect Task | Check turbos for indication of damage or loose or missing fasteners. | Engine_Section | d0c809d6-61f4-498d-aa29-1fea4fce03dc | Engine Oil Filter | ec7904f6-1680-4ed0-98d1-0454e832706d | TRUE | TRUE | TRUE | TRUE | TRUE | TRUE | ENGINE
773E | Filter Cut | ENGINE | Engine Oil Filter | 4 | 8 | Stop the machine immediately. | Defect Task |  |  |  | Engine Oil Filter | ec7904f6-1680-4ed0-98d1-0454e832706d | #N/A | 2000 | Defect Task |  |  |  | Engine Oil Filter | ec7904f6-1680-4ed0-98d1-0454e832706d | TRUE | TRUE | TRUE | TRUE | TRUE | TRUE | ENGINE
773E | Iron Forms | ENGINE | Engine Oil Leaks | 3 | 1 | Confirm that the source of the leaks can not be repaired without significant engine downtime and cost. | Defect Task |  |  |  | Engine Oil Leaks | 6b54ada5-65e5-4a1f-a32c-f0fb934f5aaa | #N/A | 2000 | Defect Task |  |  |  | Engine Oil Leaks | 6b54ada5-65e5-4a1f-a32c-f0fb934f5aaa | TRUE | TRUE | TRUE | TRUE | TRUE | TRUE | ENGINE
773E | Iron Forms | ENGINE | Engine Oil Leaks | 3 | 2 | Check for engine oil leaks. | Condition Rating with Photo | Engine Oil Leaks | Engine_Section | 6b54ada5-65e5-4a1f-a32c-f0fb934f5aaa | Engine Oil Leaks | 6b54ada5-65e5-4a1f-a32c-f0fb934f5aaa | 2000 | 2000 | Condition Rating with Photo | Engine Oil Leaks | Engine_Section | 6b54ada5-65e5-4a1f-a32c-f0fb934f5aaa | Engine Oil Leaks | 6b54ada5-65e5-4a1f-a32c-f0fb934f5aaa | TRUE | TRUE | TRUE | TRUE | TRUE | TRUE | ENGINE
773E | Iron Forms | ENGINE | Engine Oil Leaks | 3 | 3 | Engine Oil Level Check. | Service Task with Input Value | Engine Oil Level Check | Oil_Level_Check | 50c14f67-7340-4812-8705-70710020d078 | Engine Oil Leaks | 6b54ada5-65e5-4a1f-a32c-f0fb934f5aaa | 250 | 2000 | Service Task with Input Value | Engine Oil Level Check | Oil_Level_Check | 50c14f67-7340-4812-8705-70710020d078 | Engine Oil Leaks | 6b54ada5-65e5-4a1f-a32c-f0fb934f5aaa | TRUE | TRUE | TRUE | TRUE | TRUE | TRUE | ENGINE
773E | Iron Forms | ENGINE | Engine Oil Leaks | 3 | 4 | Engine Cooling System Coolant Level Check. | Service Task with Input Value | Engine Cooling System Coolant Level Check | Oil_Level_Check | dcf54019-ef7d-4e21-aebc-76bbf64f8b83 | Engine Oil Leaks | 6b54ada5-65e5-4a1f-a32c-f0fb934f5aaa | 2000 | 2000 | Service Task with Input Value | Engine Cooling System Coolant Level Check | Oil_Level_Check | dcf54019-ef7d-4e21-aebc-76bbf64f8b83 | Engine Oil Leaks | 6b54ada5-65e5-4a1f-a32c-f0fb934f5aaa | TRUE | TRUE | TRUE | TRUE | TRUE | TRUE | ENGINE
773E | Iron Forms | ENGINE | Engine Oil Leaks | 3 | 5 | Engage site maintenance supervisor for further assessment. | Defect Task |  |  |  | Engine Oil Leaks | 6b54ada5-65e5-4a1f-a32c-f0fb934f5aaa | #N/A | 2000 | Defect Task |  |  |  | Engine Oil Leaks | 6b54ada5-65e5-4a1f-a32c-f0fb934f5aaa | TRUE | TRUE | TRUE | TRUE | TRUE | TRUE | ENGINE
773E | Iron Forms | ENGINE | Engine Oil Leaks | 4 | 1 | Confirm that the source of the leaks cannot be repaired without significant engine downtime and cost. | Defect Task |  |  |  | Engine Oil Leaks | 6b54ada5-65e5-4a1f-a32c-f0fb934f5aaa | #N/A | 2000 | Defect Task |  |  |  | Engine Oil Leaks | 6b54ada5-65e5-4a1f-a32c-f0fb934f5aaa | TRUE | TRUE | TRUE | TRUE | TRUE | TRUE | ENGINE
773E | Iron Forms | ENGINE | Engine Oil Leaks | 4 | 2 | Repair/replace as required. | Defect Task |  |  |  | Engine Oil Leaks | 6b54ada5-65e5-4a1f-a32c-f0fb934f5aaa | #N/A | 2000 | Defect Task |  |  |  | Engine Oil Leaks | 6b54ada5-65e5-4a1f-a32c-f0fb934f5aaa | TRUE | TRUE | TRUE | TRUE | TRUE | TRUE | ENGINE
773E | Iron Forms | ENGINE | Engine Oil Leaks | 4 | 3 | Re-inspect engine and rate the leaks. Report condition (A,B,C,X) - take photo. | Condition Rating with Photo | Engine Oil Leaks | Engine_Section | 6b54ada5-65e5-4a1f-a32c-f0fb934f5aaa | Engine Oil Leaks | 6b54ada5-65e5-4a1f-a32c-f0fb934f5aaa | 2000 | 2000 | Condition Rating with Photo | Engine Oil Leaks | Engine_Section | 6b54ada5-65e5-4a1f-a32c-f0fb934f5aaa | Engine Oil Leaks | 6b54ada5-65e5-4a1f-a32c-f0fb934f5aaa | TRUE | TRUE | TRUE | TRUE | TRUE | TRUE | ENGINE
773E | Filter Cut | DIFFERENTIAL | Differential and Final Drive Filter | 3 | 1 | Change differential and final drive filter. | Service Task | Change differential and final drive filter. | Lube_Service_(Filter;_Breather;_Screen) | fcf00be9-46f9-4cef-8eab-9aceba028e44 | Differential and Final Drive Filter | 975bb7f2-d165-48bc-a887-6a8a44199420 | 2000 | 2000 | Service Task | Change differential and final drive filter. | Lube_Service_(Filter;_Breather;_Screen) | fcf00be9-46f9-4cef-8eab-9aceba028e44 | Differential and Final Drive Filter | 975bb7f2-d165-48bc-a887-6a8a44199420 | TRUE | TRUE | TRUE | TRUE | TRUE | TRUE | DIFFERENTIAL
773E | Filter Cut | DIFFERENTIAL | Differential and Final Drive Filter | 3 | 2 | Cut and inspect rear axle (differential and final drives) filter. | Condition Rating & Photo with Not Applicable Task | Differential and Final Drive Filter | Lube_Service_(Filter;_Breather;_Screen) | 975bb7f2-d165-48bc-a887-6a8a44199420 | Differential and Final Drive Filter | 975bb7f2-d165-48bc-a887-6a8a44199420 | 2000 | 2000 | Condition Rating & Photo with Not Applicable Task | Differential and Final Drive Filter | Lube_Service_(Filter;_Breather;_Screen) | 975bb7f2-d165-48bc-a887-6a8a44199420 | Differential and Final Drive Filter | 975bb7f2-d165-48bc-a887-6a8a44199420 | TRUE | TRUE | TRUE | TRUE | TRUE | TRUE | DIFFERENTIAL
773E | Filter Cut | DIFFERENTIAL | Differential and Final Drive Filter | 4 | 1 | Change differential and final drive filter. | Service Task | Change differential and final drive filter. | Lube_Service_(Filter;_Breather;_Screen) | fcf00be9-46f9-4cef-8eab-9aceba028e44 | Differential and Final Drive Filter | 975bb7f2-d165-48bc-a887-6a8a44199420 | 2000 | 2000 | Service Task | Change differential and final drive filter. | Lube_Service_(Filter;_Breather;_Screen) | fcf00be9-46f9-4cef-8eab-9aceba028e44 | Differential and Final Drive Filter | 975bb7f2-d165-48bc-a887-6a8a44199420 | TRUE | TRUE | TRUE | TRUE | TRUE | TRUE | DIFFERENTIAL
773E | Filter Cut | DIFFERENTIAL | Differential and Final Drive Filter | 4 | 2 | Cut and inspect rear axle (differential and final drives) filter. | Condition Rating & Photo with Not Applicable Task | Differential and Final Drive Filter | Lube_Service_(Filter;_Breather;_Screen) | 975bb7f2-d165-48bc-a887-6a8a44199420 | Differential and Final Drive Filter | 975bb7f2-d165-48bc-a887-6a8a44199420 | 2000 | 2000 | Condition Rating & Photo with Not Applicable Task | Differential and Final Drive Filter | Lube_Service_(Filter;_Breather;_Screen) | 975bb7f2-d165-48bc-a887-6a8a44199420 | Differential and Final Drive Filter | 975bb7f2-d165-48bc-a887-6a8a44199420 | TRUE | TRUE | TRUE | TRUE | TRUE | TRUE | DIFFERENTIAL
773E | Mag Plug | DIFFERENTIAL | Differential (Magnetic Plug) | 3 | 1 | Change differential and final drive (rear axle) breathers. | Service Task | Change differential and final drive (rear axle) breather. | Lube_Service_(Filter;_Breather;_Screen) | d9b53973-d6b5-4969-99f5-ef61dfd056dd | Differential (Magnetic Plug) | 35899d1d-7bbc-4ade-abac-87e08c024573 | 2000 | 2000 | Service Task | Change differential and final drive (rear axle) breather. | Lube_Service_(Filter;_Breather;_Screen) | d9b53973-d6b5-4969-99f5-ef61dfd056dd | Differential (Magnetic Plug) | 35899d1d-7bbc-4ade-abac-87e08c024573 | TRUE | TRUE | TRUE | TRUE | TRUE | TRUE | DIFFERENTIAL
773E | Mag Plug | DIFFERENTIAL | Differential (Magnetic Plug) | 3 | 2 | Differential (Magnetic Plug). | Condition Rating with Photo | Differential (Magnetic Plug) | Magnetic_Plugs_Ratings | 35899d1d-7bbc-4ade-abac-87e08c024573 | Differential (Magnetic Plug) | 35899d1d-7bbc-4ade-abac-87e08c024573 | 2000 | 2000 | Condition Rating with Photo | Differential (Magnetic Plug) | Magnetic_Plugs_Ratings | 35899d1d-7bbc-4ade-abac-87e08c024573 | Differential (Magnetic Plug) | 35899d1d-7bbc-4ade-abac-87e08c024573 | TRUE | TRUE | TRUE | TRUE | TRUE | TRUE | DIFFERENTIAL
773E | Mag Plug | DIFFERENTIAL | Differential (Magnetic Plug) | 3 | 3 | Differential Oil Sample. | Service Task | Differential Oil Sample | Oil_Sample_(use_the_correct_SOS_sampling_method_from_the_sampling_points_on_the_machine) | 6b2fdd31-2f42-47a0-a55b-9a9184bac70f | Differential (Magnetic Plug) | 35899d1d-7bbc-4ade-abac-87e08c024573 | 2000 | 2000 | Service Task | Differential Oil Sample | Oil_Sample_(use_the_correct_SOS_sampling_method_from_the_sampling_points_on_the_machine) | 6b2fdd31-2f42-47a0-a55b-9a9184bac70f | Differential (Magnetic Plug) | 35899d1d-7bbc-4ade-abac-87e08c024573 | TRUE | TRUE | TRUE | TRUE | TRUE | TRUE | DIFFERENTIAL
773E | Mag Plug | DIFFERENTIAL | Differential (Magnetic Plug) | 4 | 1 | Change differential and final drive (rear axle) breathers. | Service Task | Change differential and final drive (rear axle) breather. | Lube_Service_(Filter;_Breather;_Screen) | d9b53973-d6b5-4969-99f5-ef61dfd056dd | Differential (Magnetic Plug) | 35899d1d-7bbc-4ade-abac-87e08c024573 | 2000 | 2000 | Service Task | Change differential and final drive (rear axle) breather. | Lube_Service_(Filter;_Breather;_Screen) | d9b53973-d6b5-4969-99f5-ef61dfd056dd | Differential (Magnetic Plug) | 35899d1d-7bbc-4ade-abac-87e08c024573 | TRUE | TRUE | TRUE | TRUE | TRUE | TRUE | DIFFERENTIAL
773E | Mag Plug | DIFFERENTIAL | Differential (Magnetic Plug) | 4 | 2 | Differential (Magnetic Plug). | Condition Rating with Photo | Differential (Magnetic Plug) | Magnetic_Plugs_Ratings | 35899d1d-7bbc-4ade-abac-87e08c024573 | Differential (Magnetic Plug) | 35899d1d-7bbc-4ade-abac-87e08c024573 | 2000 | 2000 | Condition Rating with Photo | Differential (Magnetic Plug) | Magnetic_Plugs_Ratings | 35899d1d-7bbc-4ade-abac-87e08c024573 | Differential (Magnetic Plug) | 35899d1d-7bbc-4ade-abac-87e08c024573 | TRUE | TRUE | TRUE | TRUE | TRUE | TRUE | DIFFERENTIAL
773E | Mag Plug | DIFFERENTIAL | Differential (Magnetic Plug) | 4 | 3 | Differential Oil Sample. | Service Task | Differential Oil Sample | Oil_Sample_(use_the_correct_SOS_sampling_method_from_the_sampling_points_on_the_machine) | 6b2fdd31-2f42-47a0-a55b-9a9184bac70f | Differential (Magnetic Plug) | 35899d1d-7bbc-4ade-abac-87e08c024573 | 2000 | 2000 | Service Task | Differential Oil Sample | Oil_Sample_(use_the_correct_SOS_sampling_method_from_the_sampling_points_on_the_machine) | 6b2fdd31-2f42-47a0-a55b-9a9184bac70f | Differential (Magnetic Plug) | 35899d1d-7bbc-4ade-abac-87e08c024573 | TRUE | TRUE | TRUE | TRUE | TRUE | TRUE | DIFFERENTIAL
773E | Mag Plug | DIFFERENTIAL | Differential (Magnetic Plug) | 4 | 4 | Rear Axle (Final Drives and Differential) Oil Change. | Service Task with Input Value | Rear Axle (Final Drives and Differential) Oil Change | Oil_Change | 79046729-9e27-4a04-aa9d-d0b586e8d20e | Differential (Magnetic Plug) | 35899d1d-7bbc-4ade-abac-87e08c024573 | 2000 | 2000 | Service Task with Input Value | Rear Axle (Final Drives and Differential) Oil Change | Oil_Change | 79046729-9e27-4a04-aa9d-d0b586e8d20e | Differential (Magnetic Plug) | 35899d1d-7bbc-4ade-abac-87e08c024573 | TRUE | TRUE | TRUE | TRUE | TRUE | TRUE | DIFFERENTIAL
773E | Mag Plug | WHEEL BEARINGS FRONT LH | Left Front Hub (Magnetic Plug) | 3 | 1 | Left Front Hub (Magnetic Plug). | Condition Rating with Photo | Left Front Hub (Magnetic Plug) | Magnetic_Plugs_Ratings | 86f78258-0805-46ce-8cf5-572e5cfab6b5 | Left Front Hub (Magnetic Plug) | 86f78258-0805-46ce-8cf5-572e5cfab6b5 | 2000 | 2000 | Condition Rating with Photo | Left Front Hub (Magnetic Plug) | Magnetic_Plugs_Ratings | 86f78258-0805-46ce-8cf5-572e5cfab6b5 | Left Front Hub (Magnetic Plug) | 86f78258-0805-46ce-8cf5-572e5cfab6b5 | TRUE | TRUE | TRUE | TRUE | TRUE | TRUE | WHEEL BEARINGS FRONT LH
773E | Mag Plug | WHEEL BEARINGS FRONT LH | Left Front Hub (Magnetic Plug) | 3 | 2 | Left Front Hub Oil Sample. | Service Task | Left Front Hub Oil Sample | Oil_Sample_(use_the_correct_SOS_sampling_method_from_the_sampling_points_on_the_machine) | b9fbcbf4-d6d2-49f3-8085-db1535056486 | Left Front Hub (Magnetic Plug) | 86f78258-0805-46ce-8cf5-572e5cfab6b5 | 2000 | 2000 | Service Task | Left Front Hub Oil Sample | Oil_Sample_(use_the_correct_SOS_sampling_method_from_the_sampling_points_on_the_machine) | b9fbcbf4-d6d2-49f3-8085-db1535056486 | Left Front Hub (Magnetic Plug) | 86f78258-0805-46ce-8cf5-572e5cfab6b5 | TRUE | TRUE | TRUE | TRUE | TRUE | TRUE | WHEEL BEARINGS FRONT LH
773E | Mag Plug | WHEEL BEARINGS FRONT LH | Left Front Hub (Magnetic Plug) | 3 | 3 | Inspect Front Left Wheel Hub (Leaks Visual Inspect). | Condition Rating with Photo | Left Front Hub (Leaks Visual Inspect) | Powertrain_System | 694cbdee-de35-4670-9c7f-7efb4b7e5987 | Left Front Hub (Magnetic Plug) | 86f78258-0805-46ce-8cf5-572e5cfab6b5 | 2000 | 2000 | Condition Rating with Photo | Left Front Hub (Leaks Visual Inspect) | Powertrain_System | 694cbdee-de35-4670-9c7f-7efb4b7e5987 | Left Front Hub (Magnetic Plug) | 86f78258-0805-46ce-8cf5-572e5cfab6b5 | TRUE | TRUE | TRUE | TRUE | TRUE | TRUE | WHEEL BEARINGS FRONT LH
773E | Mag Plug | WHEEL BEARINGS FRONT LH | Left Front Hub (Magnetic Plug) | 4 | 1 | Left Front Hub (Magnetic Plug). | Condition Rating with Photo | Left Front Hub (Magnetic Plug) | Magnetic_Plugs_Ratings | 86f78258-0805-46ce-8cf5-572e5cfab6b5 | Left Front Hub (Magnetic Plug) | 86f78258-0805-46ce-8cf5-572e5cfab6b5 | 2000 | 2000 | Condition Rating with Photo | Left Front Hub (Magnetic Plug) | Magnetic_Plugs_Ratings | 86f78258-0805-46ce-8cf5-572e5cfab6b5 | Left Front Hub (Magnetic Plug) | 86f78258-0805-46ce-8cf5-572e5cfab6b5 | TRUE | TRUE | TRUE | TRUE | TRUE | TRUE | WHEEL BEARINGS FRONT LH
773E | Mag Plug | WHEEL BEARINGS FRONT LH | Left Front Hub (Magnetic Plug) | 4 | 2 | Left Front Hub Oil Change. | Service Task with Input Value | Left Front Hub Oil Change | Oil_Change | 0ad15b67-2db2-46d1-af02-b9ca80090884 | Left Front Hub (Magnetic Plug) | 86f78258-0805-46ce-8cf5-572e5cfab6b5 | 2000 | 2000 | Service Task with Input Value | Left Front Hub Oil Change | Oil_Change | 0ad15b67-2db2-46d1-af02-b9ca80090884 | Left Front Hub (Magnetic Plug) | 86f78258-0805-46ce-8cf5-572e5cfab6b5 | TRUE | TRUE | TRUE | TRUE | TRUE | TRUE | WHEEL BEARINGS FRONT LH
773E | Mag Plug | WHEEL BEARINGS FRONT LH | Left Front Hub (Magnetic Plug) | 4 | 3 | Inspect Front Left Wheel Hub (Leaks Visual Inspect). | Condition Rating with Photo | Left Front Hub (Leaks Visual Inspect) | Powertrain_System | 694cbdee-de35-4670-9c7f-7efb4b7e5987 | Left Front Hub (Magnetic Plug) | 86f78258-0805-46ce-8cf5-572e5cfab6b5 | 2000 | 2000 | Condition Rating with Photo | Left Front Hub (Leaks Visual Inspect) | Powertrain_System | 694cbdee-de35-4670-9c7f-7efb4b7e5987 | Left Front Hub (Magnetic Plug) | 86f78258-0805-46ce-8cf5-572e5cfab6b5 | TRUE | TRUE | TRUE | TRUE | TRUE | TRUE | WHEEL BEARINGS FRONT LH
773E | Iron Forms | WHEEL BEARINGS FRONT LH | Left Front Hub (Leaks Visual Inspect) | 3 | 1 | Inspect Front Left Wheel Hub (Leaks Visual Inspect). | Condition Rating with Photo | Left Front Hub (Leaks Visual Inspect) | Powertrain_System | 694cbdee-de35-4670-9c7f-7efb4b7e5987 | Left Front Hub (Leaks Visual Inspect) | 694cbdee-de35-4670-9c7f-7efb4b7e5987 | 2000 | 2000 | Condition Rating with Photo | Left Front Hub (Leaks Visual Inspect) | Powertrain_System | 694cbdee-de35-4670-9c7f-7efb4b7e5987 | Left Front Hub (Leaks Visual Inspect) | 694cbdee-de35-4670-9c7f-7efb4b7e5987 | TRUE | TRUE | TRUE | TRUE | TRUE | TRUE | WHEEL BEARINGS FRONT LH
773E | Iron Forms | WHEEL BEARINGS FRONT LH | Left Front Hub (Leaks Visual Inspect) | 3 | 2 | Left Front Hub (Magnetic Plug). | Condition Rating with Photo | Left Front Hub (Magnetic Plug) | Magnetic_Plugs_Ratings | 86f78258-0805-46ce-8cf5-572e5cfab6b5 | Left Front Hub (Leaks Visual Inspect) | 694cbdee-de35-4670-9c7f-7efb4b7e5987 | 2000 | 2000 | Condition Rating with Photo | Left Front Hub (Magnetic Plug) | Magnetic_Plugs_Ratings | 86f78258-0805-46ce-8cf5-572e5cfab6b5 | Left Front Hub (Leaks Visual Inspect) | 694cbdee-de35-4670-9c7f-7efb4b7e5987 | TRUE | TRUE | TRUE | TRUE | TRUE | TRUE | WHEEL BEARINGS FRONT LH
773E | Iron Forms | WHEEL BEARINGS FRONT LH | Left Front Hub (Leaks Visual Inspect) | 3 | 3 | Left Front Hub Oil Sample. | Service Task | Left Front Hub Oil Sample | Oil_Sample_(use_the_correct_SOS_sampling_method_from_the_sampling_points_on_the_machine) | b9fbcbf4-d6d2-49f3-8085-db1535056486 | Left Front Hub (Leaks Visual Inspect) | 694cbdee-de35-4670-9c7f-7efb4b7e5987 | 2000 | 2000 | Service Task | Left Front Hub Oil Sample | Oil_Sample_(use_the_correct_SOS_sampling_method_from_the_sampling_points_on_the_machine) | b9fbcbf4-d6d2-49f3-8085-db1535056486 | Left Front Hub (Leaks Visual Inspect) | 694cbdee-de35-4670-9c7f-7efb4b7e5987 | TRUE | TRUE | TRUE | TRUE | TRUE | TRUE | WHEEL BEARINGS FRONT LH
773E | Iron Forms | WHEEL BEARINGS FRONT LH | Left Front Hub (Leaks Visual Inspect) | 3 | 4 | Left Front Hub Oil Change. | Service Task with Input Value | Left Front Hub Oil Change | Oil_Change | 0ad15b67-2db2-46d1-af02-b9ca80090884 | Left Front Hub (Leaks Visual Inspect) | 694cbdee-de35-4670-9c7f-7efb4b7e5987 | 2000 | 2000 | Service Task with Input Value | Left Front Hub Oil Change | Oil_Change | 0ad15b67-2db2-46d1-af02-b9ca80090884 | Left Front Hub (Leaks Visual Inspect) | 694cbdee-de35-4670-9c7f-7efb4b7e5987 | TRUE | TRUE | TRUE | TRUE | TRUE | TRUE | WHEEL BEARINGS FRONT LH
773E | Iron Forms | WHEEL BEARINGS FRONT LH | Left Front Hub (Leaks Visual Inspect) | 4 | 1 | Inspect Front Left Wheel Hub (Leaks Visual Inspect). | Condition Rating with Photo | Left Front Hub (Leaks Visual Inspect) | Powertrain_System | 694cbdee-de35-4670-9c7f-7efb4b7e5987 | Left Front Hub (Leaks Visual Inspect) | 694cbdee-de35-4670-9c7f-7efb4b7e5987 | 2000 | 2000 | Condition Rating with Photo | Left Front Hub (Leaks Visual Inspect) | Powertrain_System | 694cbdee-de35-4670-9c7f-7efb4b7e5987 | Left Front Hub (Leaks Visual Inspect) | 694cbdee-de35-4670-9c7f-7efb4b7e5987 | TRUE | TRUE | TRUE | TRUE | TRUE | TRUE | WHEEL BEARINGS FRONT LH
773E | Iron Forms | WHEEL BEARINGS FRONT LH | Left Front Hub (Leaks Visual Inspect) | 4 | 2 | Left Front Hub (Magnetic Plug). | Condition Rating with Photo | Left Front Hub (Magnetic Plug) | Magnetic_Plugs_Ratings | 86f78258-0805-46ce-8cf5-572e5cfab6b5 | Left Front Hub (Leaks Visual Inspect) | 694cbdee-de35-4670-9c7f-7efb4b7e5987 | 2000 | 2000 | Condition Rating with Photo | Left Front Hub (Magnetic Plug) | Magnetic_Plugs_Ratings | 86f78258-0805-46ce-8cf5-572e5cfab6b5 | Left Front Hub (Leaks Visual Inspect) | 694cbdee-de35-4670-9c7f-7efb4b7e5987 | TRUE | TRUE | TRUE | TRUE | TRUE | TRUE | WHEEL BEARINGS FRONT LH
773E | Iron Forms | WHEEL BEARINGS FRONT LH | Left Front Hub (Leaks Visual Inspect) | 4 | 3 | Left Front Hub Oil Sample. | Service Task | Left Front Hub Oil Sample | Oil_Sample_(use_the_correct_SOS_sampling_method_from_the_sampling_points_on_the_machine) | b9fbcbf4-d6d2-49f3-8085-db1535056486 | Left Front Hub (Leaks Visual Inspect) | 694cbdee-de35-4670-9c7f-7efb4b7e5987 | 2000 | 2000 | Service Task | Left Front Hub Oil Sample | Oil_Sample_(use_the_correct_SOS_sampling_method_from_the_sampling_points_on_the_machine) | b9fbcbf4-d6d2-49f3-8085-db1535056486 | Left Front Hub (Leaks Visual Inspect) | 694cbdee-de35-4670-9c7f-7efb4b7e5987 | TRUE | TRUE | TRUE | TRUE | TRUE | TRUE | WHEEL BEARINGS FRONT LH
773E | Iron Forms | WHEEL BEARINGS FRONT LH | Left Front Hub (Leaks Visual Inspect) | 4 | 4 | Left Front Hub Oil Change. | Service Task with Input Value | Left Front Hub Oil Change | Oil_Change | 0ad15b67-2db2-46d1-af02-b9ca80090884 | Left Front Hub (Leaks Visual Inspect) | 694cbdee-de35-4670-9c7f-7efb4b7e5987 | 2000 | 2000 | Service Task with Input Value | Left Front Hub Oil Change | Oil_Change | 0ad15b67-2db2-46d1-af02-b9ca80090884 | Left Front Hub (Leaks Visual Inspect) | 694cbdee-de35-4670-9c7f-7efb4b7e5987 | TRUE | TRUE | TRUE | TRUE | TRUE | TRUE | WHEEL BEARINGS FRONT LH
773E | Iron Forms | WHEEL BEARINGS FRONT LH | Left Front Hub (Leaks Visual Inspect) | 4 | 5 | Confirm sources of the leaks can be repair. | Defect Task |  |  |  | Left Front Hub (Leaks Visual Inspect) | 694cbdee-de35-4670-9c7f-7efb4b7e5987 | #N/A | 2000 | Defect Task |  |  |  | Left Front Hub (Leaks Visual Inspect) | 694cbdee-de35-4670-9c7f-7efb4b7e5987 | TRUE | TRUE | TRUE | TRUE | TRUE | TRUE | WHEEL BEARINGS FRONT LH
773E | Iron Forms | BRAKE FRONT LH | Left Front Wheel | 3 | 1 | Re-measure Left Front Wheel Brake. | CBM Automatic 1 | Left Front Wheel | Brake_Section | 53dd89a4-1bba-bcol-b197-58b11da9189d | Left Front Wheel | 53dd89a4-1bba-bcol-b197-58b11da9189d | 2000 | 2000 | CBM Automatic 1 | Left Front Wheel | Brake_Section | 53dd89a4-1bba-bcol-b197-58b11da9189d | Left Front Wheel | 53dd89a4-1bba-bcol-b197-58b11da9189d | TRUE | TRUE | TRUE | TRUE | TRUE | TRUE | BRAKE FRONT LH
773E | Iron Forms | BRAKE FRONT LH | Left Front Wheel | 3 | 2 | Check Left Front Brake Thickness. | CBM Automatic 1 | Left Front Wheel | Brake_Section | 53dd89a4-1bba-bcol-b197-58b11da9189d | Left Front Wheel | 53dd89a4-1bba-bcol-b197-58b11da9189d | 2000 | 2000 | CBM Automatic 1 | Left Front Wheel | Brake_Section | 53dd89a4-1bba-bcol-b197-58b11da9189d | Left Front Wheel | 53dd89a4-1bba-bcol-b197-58b11da9189d | TRUE | TRUE | TRUE | TRUE | TRUE | TRUE | BRAKE FRONT LH
773E | Iron Forms | BRAKE FRONT LH | Left Front Wheel | 3 | 3 | Check the brake pressure to ensure brakes are not dragging. | Defect Task |  |  |  | Left Front Wheel | 53dd89a4-1bba-bcol-b197-58b11da9189d | #N/A | 2000 | Defect Task |  |  |  | Left Front Wheel | 53dd89a4-1bba-bcol-b197-58b11da9189d | TRUE | TRUE | TRUE | TRUE | TRUE | TRUE | BRAKE FRONT LH
773E | Iron Forms | BRAKE FRONT LH | Left Front Wheel | 4 | 1 | Re-measure Left Front Wheel Brake. | CBM Automatic 1 | Left Front Wheel | Brake_Section | 53dd89a4-1bba-bcol-b197-58b11da9189d | Left Front Wheel | 53dd89a4-1bba-bcol-b197-58b11da9189d | 2000 | 2000 | CBM Automatic 1 | Left Front Wheel | Brake_Section | 53dd89a4-1bba-bcol-b197-58b11da9189d | Left Front Wheel | 53dd89a4-1bba-bcol-b197-58b11da9189d | TRUE | TRUE | TRUE | TRUE | TRUE | TRUE | BRAKE FRONT LH
773E | Iron Forms | BRAKE FRONT LH | Left Front Wheel | 4 | 2 | Check Left Front Brake Thickness. | CBM Automatic 1 | Left Front Wheel | Brake_Section | 53dd89a4-1bba-bcol-b197-58b11da9189d | Left Front Wheel | 53dd89a4-1bba-bcol-b197-58b11da9189d | 2000 | 2000 | CBM Automatic 1 | Left Front Wheel | Brake_Section | 53dd89a4-1bba-bcol-b197-58b11da9189d | Left Front Wheel | 53dd89a4-1bba-bcol-b197-58b11da9189d | TRUE | TRUE | TRUE | TRUE | TRUE | TRUE | BRAKE FRONT LH
773E | Iron Forms | BRAKE FRONT LH | Left Front Wheel | 4 | 3 | Check the brake pressure to ensure brakes are not dragging. | Defect Task |  |  |  | Left Front Wheel | 53dd89a4-1bba-bcol-b197-58b11da9189d | #N/A | 2000 | Defect Task |  |  |  | Left Front Wheel | 53dd89a4-1bba-bcol-b197-58b11da9189d | TRUE | TRUE | TRUE | TRUE | TRUE | TRUE | BRAKE FRONT LH
773E | Iron Forms | BRAKE FRONT LH | Left Front Wheel | 4 | 4 | Replace brake assembly. | Defect Task |  |  |  | Left Front Wheel | 53dd89a4-1bba-bcol-b197-58b11da9189d | #N/A | 2000 | Defect Task |  |  |  | Left Front Wheel | 53dd89a4-1bba-bcol-b197-58b11da9189d | TRUE | TRUE | TRUE | TRUE | TRUE | TRUE | BRAKE FRONT LH
773E | Iron Forms | BRAKE FRONT LH | a1. Brake Lining (Left Front Wheel) | 3 | 1 | Check left front brake linings for caliper brake type. | CBM Automatic 1 | a1. Brake Lining | Brake_Section | d6209d63-6f4f-4581-907a-276559cc7607 | Brake Lining | d6209d63-6f4f-4581-907a-276559cc7607 | 2000 | 2000 | CBM Automatic 1 | a1. Brake Lining | Brake_Section | d6209d63-6f4f-4581-907a-276559cc7607 | Brake Lining | d6209d63-6f4f-4581-907a-276559cc7607 | TRUE | TRUE | TRUE | TRUE | TRUE | TRUE | BRAKE FRONT LH
773E | Iron Forms | BRAKE FRONT LH | a1. Brake Lining (Left Front Wheel) | 3 | 2 | Check left front brake discs for caliper brake type. | CBM Automatic 1 | a2. Brake Disc | Brake_Section | b86f10eb-b7a4-4a1d-a998-aa22794d13d4 | Brake Lining | d6209d63-6f4f-4581-907a-276559cc7607 | 2000 | 2000 | CBM Automatic 1 | a2. Brake Disc | Brake_Section | b86f10eb-b7a4-4a1d-a998-aa22794d13d4 | Brake Lining | d6209d63-6f4f-4581-907a-276559cc7607 | TRUE | TRUE | TRUE | TRUE | TRUE | TRUE | BRAKE FRONT LH
773E | Iron Forms | BRAKE FRONT LH | a1. Brake Lining (Left Front Wheel) | 3 | 3 | Check the brake pressure to ensure brakes are not dragging. | Defect Task |  |  |  | Brake Lining | d6209d63-6f4f-4581-907a-276559cc7607 | #N/A | 2000 | Defect Task |  |  |  | Brake Lining | d6209d63-6f4f-4581-907a-276559cc7607 | TRUE | TRUE | TRUE | TRUE | TRUE | TRUE | BRAKE FRONT LH
773E | Iron Forms | BRAKE FRONT LH | a1. Brake Lining (Left Front Wheel) | 4 | 1 | Check left front brake linings for caliper brake type. | CBM Automatic 1 | a1. Brake Lining | Brake_Section | d6209d63-6f4f-4581-907a-276559cc7607 | Brake Lining | d6209d63-6f4f-4581-907a-276559cc7607 | 2000 | 2000 | CBM Automatic 1 | a1. Brake Lining | Brake_Section | d6209d63-6f4f-4581-907a-276559cc7607 | Brake Lining | d6209d63-6f4f-4581-907a-276559cc7607 | TRUE | TRUE | TRUE | TRUE | TRUE | TRUE | BRAKE FRONT LH
773E | Iron Forms | BRAKE FRONT LH | a1. Brake Lining (Left Front Wheel) | 4 | 2 | Check left front brake discs for caliper brake type. | CBM Automatic 1 | a2. Brake Disc | Brake_Section | b86f10eb-b7a4-4a1d-a998-aa22794d13d4 | Brake Lining | d6209d63-6f4f-4581-907a-276559cc7607 | 2000 | 2000 | CBM Automatic 1 | a2. Brake Disc | Brake_Section | b86f10eb-b7a4-4a1d-a998-aa22794d13d4 | Brake Lining | d6209d63-6f4f-4581-907a-276559cc7607 | TRUE | TRUE | TRUE | TRUE | TRUE | TRUE | BRAKE FRONT LH
773E | Iron Forms | BRAKE FRONT LH | a1. Brake Lining (Left Front Wheel) | 4 | 3 | Check the brake pressure to ensure brakes are not dragging. | Defect Task |  |  |  | Brake Lining | d6209d63-6f4f-4581-907a-276559cc7607 | #N/A | 2000 | Defect Task |  |  |  | Brake Lining | d6209d63-6f4f-4581-907a-276559cc7607 | TRUE | TRUE | TRUE | TRUE | TRUE | TRUE | BRAKE FRONT LH
773E | Iron Forms | BRAKE FRONT LH | a1. Brake Lining (Left Front Wheel) | 4 | 4 | Replace brake assembly. | Defect Task |  |  |  | Brake Lining | d6209d63-6f4f-4581-907a-276559cc7607 | #N/A | 2000 | Defect Task |  |  |  | Brake Lining | d6209d63-6f4f-4581-907a-276559cc7607 | TRUE | TRUE | TRUE | TRUE | TRUE | TRUE | BRAKE FRONT LH
773E | Iron Forms | BRAKE FRONT LH | a2. Brake Disc (Left Front Wheel) | 3 | 1 | Check left front brake linings for caliper brake type. | CBM Automatic 1 | a1. Brake Lining | Brake_Section | d6209d63-6f4f-4581-907a-276559cc7607 | Brake Disc | b86f10eb-b7a4-4a1d-a998-aa22794d13d4 | 2000 | 2000 | CBM Automatic 1 | a1. Brake Lining | Brake_Section | d6209d63-6f4f-4581-907a-276559cc7607 | Brake Disc | b86f10eb-b7a4-4a1d-a998-aa22794d13d4 | TRUE | TRUE | TRUE | TRUE | TRUE | TRUE | BRAKE FRONT LH
773E | Iron Forms | BRAKE FRONT LH | a2. Brake Disc (Left Front Wheel) | 3 | 2 | Check left front brake discs for caliper brake type. | CBM Automatic 1 | a2. Brake Disc | Brake_Section | b86f10eb-b7a4-4a1d-a998-aa22794d13d4 | Brake Disc | b86f10eb-b7a4-4a1d-a998-aa22794d13d4 | 2000 | 2000 | CBM Automatic 1 | a2. Brake Disc | Brake_Section | b86f10eb-b7a4-4a1d-a998-aa22794d13d4 | Brake Disc | b86f10eb-b7a4-4a1d-a998-aa22794d13d4 | TRUE | TRUE | TRUE | TRUE | TRUE | TRUE | BRAKE FRONT LH
773E | Iron Forms | BRAKE FRONT LH | a2. Brake Disc (Left Front Wheel) | 3 | 3 | Check the brake pressure to ensure brakes are not dragging. | Defect Task |  |  |  | Brake Disc | b86f10eb-b7a4-4a1d-a998-aa22794d13d4 | #N/A | 2000 | Defect Task |  |  |  | Brake Disc | b86f10eb-b7a4-4a1d-a998-aa22794d13d4 | TRUE | TRUE | TRUE | TRUE | TRUE | TRUE | BRAKE FRONT LH
773E | Iron Forms | BRAKE FRONT LH | a2. Brake Disc (Left Front Wheel) | 4 | 1 | Check left front brake linings for caliper brake type. | CBM Automatic 1 | a1. Brake Lining | Brake_Section | d6209d63-6f4f-4581-907a-276559cc7607 | Brake Disc | b86f10eb-b7a4-4a1d-a998-aa22794d13d4 | 2000 | 2000 | CBM Automatic 1 | a1. Brake Lining | Brake_Section | d6209d63-6f4f-4581-907a-276559cc7607 | Brake Disc | b86f10eb-b7a4-4a1d-a998-aa22794d13d4 | TRUE | TRUE | TRUE | TRUE | TRUE | TRUE | BRAKE FRONT LH
773E | Iron Forms | BRAKE FRONT LH | a2. Brake Disc (Left Front Wheel) | 4 | 2 | Check left front brake discs for caliper brake type. | CBM Automatic 1 | a2. Brake Disc | Brake_Section | b86f10eb-b7a4-4a1d-a998-aa22794d13d4 | Brake Disc | b86f10eb-b7a4-4a1d-a998-aa22794d13d4 | 2000 | 2000 | CBM Automatic 1 | a2. Brake Disc | Brake_Section | b86f10eb-b7a4-4a1d-a998-aa22794d13d4 | Brake Disc | b86f10eb-b7a4-4a1d-a998-aa22794d13d4 | TRUE | TRUE | TRUE | TRUE | TRUE | TRUE | BRAKE FRONT LH
773E | Iron Forms | BRAKE FRONT LH | a2. Brake Disc (Left Front Wheel) | 4 | 3 | Check the brake pressure to ensure brakes are not dragging. | Defect Task |  |  |  | Brake Disc | b86f10eb-b7a4-4a1d-a998-aa22794d13d4 | #N/A | 2000 | Defect Task |  |  |  | Brake Disc | b86f10eb-b7a4-4a1d-a998-aa22794d13d4 | TRUE | TRUE | TRUE | TRUE | TRUE | TRUE | BRAKE FRONT LH
773E | Iron Forms | BRAKE FRONT LH | a2. Brake Disc (Left Front Wheel) | 4 | 4 | Replace brake assembly. | Defect Task |  |  |  | Brake Disc | b86f10eb-b7a4-4a1d-a998-aa22794d13d4 | #N/A | 2000 | Defect Task |  |  |  | Brake Disc | b86f10eb-b7a4-4a1d-a998-aa22794d13d4 | TRUE | TRUE | TRUE | TRUE | TRUE | TRUE | BRAKE FRONT LH
773E | Mag Plug | WHEEL BEARINGS FRONT RH | Right Front Hub (Magnetic Plug) | 3 | 1 | Right Front Hub (Magnetic Plug). | Condition Rating with Photo | Right Front Hub (Magnetic Plug) | Magnetic_Plugs_Ratings | 43133b06-cc16-487b-adfe-780587a9d7e6 | Right Front Hub (Magnetic Plug) | 43133b06-cc16-487b-adfe-780587a9d7e6 | 2000 | 2000 | Condition Rating with Photo | Right Front Hub (Magnetic Plug) | Magnetic_Plugs_Ratings | 43133b06-cc16-487b-adfe-780587a9d7e6 | Right Front Hub (Magnetic Plug) | 43133b06-cc16-487b-adfe-780587a9d7e6 | TRUE | TRUE | TRUE | TRUE | TRUE | TRUE | WHEEL BEARINGS FRONT RH
773E | Mag Plug | WHEEL BEARINGS FRONT RH | Right Front Hub (Magnetic Plug) | 3 | 2 | Right Front Hub Oil Sample. | Service Task | Right Front Hub Oil Sample | Oil_Sample_(use_the_correct_SOS_sampling_method_from_the_sampling_points_on_the_machine) | 45d6410a-36a0-4f03-bfa2-6e316249ff0e | Right Front Hub (Magnetic Plug) | 43133b06-cc16-487b-adfe-780587a9d7e6 | 2000 | 2000 | Service Task | Right Front Hub Oil Sample | Oil_Sample_(use_the_correct_SOS_sampling_method_from_the_sampling_points_on_the_machine) | 45d6410a-36a0-4f03-bfa2-6e316249ff0e | Right Front Hub (Magnetic Plug) | 43133b06-cc16-487b-adfe-780587a9d7e6 | TRUE | TRUE | TRUE | TRUE | TRUE | TRUE | WHEEL BEARINGS FRONT RH
773E | Mag Plug | WHEEL BEARINGS FRONT RH | Right Front Hub (Magnetic Plug) | 3 | 3 | Inspect Front Right Wheel Hub (Leaks Visual Inspect). | Condition Rating with Photo | Right Front Hub (Leaks Visual Inspect) | Powertrain_System | 7447a21b-4b98-4596-9f3d-7942cc3b75c3 | Right Front Hub (Magnetic Plug) | 43133b06-cc16-487b-adfe-780587a9d7e6 | 2000 | 2000 | Condition Rating with Photo | Right Front Hub (Leaks Visual Inspect) | Powertrain_System | 7447a21b-4b98-4596-9f3d-7942cc3b75c3 | Right Front Hub (Magnetic Plug) | 43133b06-cc16-487b-adfe-780587a9d7e6 | TRUE | TRUE | TRUE | TRUE | TRUE | TRUE | WHEEL BEARINGS FRONT RH
773E | Mag Plug | WHEEL BEARINGS FRONT RH | Right Front Hub (Magnetic Plug) | 4 | 1 | Right Front Hub (Magnetic Plug). | Condition Rating with Photo | Right Front Hub (Magnetic Plug) | Magnetic_Plugs_Ratings | 43133b06-cc16-487b-adfe-780587a9d7e6 | Right Front Hub (Magnetic Plug) | 43133b06-cc16-487b-adfe-780587a9d7e6 | 2000 | 2000 | Condition Rating with Photo | Right Front Hub (Magnetic Plug) | Magnetic_Plugs_Ratings | 43133b06-cc16-487b-adfe-780587a9d7e6 | Right Front Hub (Magnetic Plug) | 43133b06-cc16-487b-adfe-780587a9d7e6 | TRUE | TRUE | TRUE | TRUE | TRUE | TRUE | WHEEL BEARINGS FRONT RH
773E | Mag Plug | WHEEL BEARINGS FRONT RH | Right Front Hub (Magnetic Plug) | 4 | 2 | Right Front Hub Oil Change. | Service Task with Input Value | Right Front Hub Oil Change | Oil_Change | 84fa6893-9bec-4e3f-b991-4ef81c42a780 | Right Front Hub (Magnetic Plug) | 43133b06-cc16-487b-adfe-780587a9d7e6 | 2000 | 2000 | Service Task with Input Value | Right Front Hub Oil Change | Oil_Change | 84fa6893-9bec-4e3f-b991-4ef81c42a780 | Right Front Hub (Magnetic Plug) | 43133b06-cc16-487b-adfe-780587a9d7e6 | TRUE | TRUE | TRUE | TRUE | TRUE | TRUE | WHEEL BEARINGS FRONT RH
773E | Mag Plug | WHEEL BEARINGS FRONT RH | Right Front Hub (Magnetic Plug) | 4 | 3 | Inspect Front Right Wheel Hub (Leaks Visual Inspect). | Condition Rating with Photo | Right Front Hub (Leaks Visual Inspect) | Powertrain_System | 7447a21b-4b98-4596-9f3d-7942cc3b75c3 | Right Front Hub (Magnetic Plug) | 43133b06-cc16-487b-adfe-780587a9d7e6 | 2000 | 2000 | Condition Rating with Photo | Right Front Hub (Leaks Visual Inspect) | Powertrain_System | 7447a21b-4b98-4596-9f3d-7942cc3b75c3 | Right Front Hub (Magnetic Plug) | 43133b06-cc16-487b-adfe-780587a9d7e6 | TRUE | TRUE | TRUE | TRUE | TRUE | TRUE | WHEEL BEARINGS FRONT RH
773E | Iron Forms | WHEEL BEARINGS FRONT RH | Right Front Hub (Leaks Visual Inspect) | 3 | 1 | Inspect Front Right Wheel Hub (Leaks Visual Inspect). | Condition Rating with Photo | Right Front Hub (Leaks Visual Inspect) | Powertrain_System | 7447a21b-4b98-4596-9f3d-7942cc3b75c3 | Right Front Hub (Leaks Visual Inspect) | 7447a21b-4b98-4596-9f3d-7942cc3b75c3 | 2000 | 2000 | Condition Rating with Photo | Right Front Hub (Leaks Visual Inspect) | Powertrain_System | 7447a21b-4b98-4596-9f3d-7942cc3b75c3 | Right Front Hub (Leaks Visual Inspect) | 7447a21b-4b98-4596-9f3d-7942cc3b75c3 | TRUE | TRUE | TRUE | TRUE | TRUE | TRUE | WHEEL BEARINGS FRONT RH
773E | Iron Forms | WHEEL BEARINGS FRONT RH | Right Front Hub (Leaks Visual Inspect) | 3 | 2 | Right Front Hub (Magnetic Plug). | Condition Rating with Photo | Right Front Hub (Magnetic Plug) | Magnetic_Plugs_Ratings | 43133b06-cc16-487b-adfe-780587a9d7e6 | Right Front Hub (Leaks Visual Inspect) | 7447a21b-4b98-4596-9f3d-7942cc3b75c3 | 2000 | 2000 | Condition Rating with Photo | Right Front Hub (Magnetic Plug) | Magnetic_Plugs_Ratings | 43133b06-cc16-487b-adfe-780587a9d7e6 | Right Front Hub (Leaks Visual Inspect) | 7447a21b-4b98-4596-9f3d-7942cc3b75c3 | TRUE | TRUE | TRUE | TRUE | TRUE | TRUE | WHEEL BEARINGS FRONT RH
773E | Iron Forms | WHEEL BEARINGS FRONT RH | Right Front Hub (Leaks Visual Inspect) | 3 | 3 | Right Front Hub Oil Sample. | Service Task | Right Front Hub Oil Sample | Oil_Sample_(use_the_correct_SOS_sampling_method_from_the_sampling_points_on_the_machine) | 45d6410a-36a0-4f03-bfa2-6e316249ff0e | Right Front Hub (Leaks Visual Inspect) | 7447a21b-4b98-4596-9f3d-7942cc3b75c3 | 2000 | 2000 | Service Task | Right Front Hub Oil Sample | Oil_Sample_(use_the_correct_SOS_sampling_method_from_the_sampling_points_on_the_machine) | 45d6410a-36a0-4f03-bfa2-6e316249ff0e | Right Front Hub (Leaks Visual Inspect) | 7447a21b-4b98-4596-9f3d-7942cc3b75c3 | TRUE | TRUE | TRUE | TRUE | TRUE | TRUE | WHEEL BEARINGS FRONT RH
773E | Iron Forms | WHEEL BEARINGS FRONT RH | Right Front Hub (Leaks Visual Inspect) | 3 | 4 | Right Front Hub Oil Change. | Service Task with Input Value | Right Front Hub Oil Change | Oil_Change | 84fa6893-9bec-4e3f-b991-4ef81c42a780 | Right Front Hub (Leaks Visual Inspect) | 7447a21b-4b98-4596-9f3d-7942cc3b75c3 | 2000 | 2000 | Service Task with Input Value | Right Front Hub Oil Change | Oil_Change | 84fa6893-9bec-4e3f-b991-4ef81c42a780 | Right Front Hub (Leaks Visual Inspect) | 7447a21b-4b98-4596-9f3d-7942cc3b75c3 | TRUE | TRUE | TRUE | TRUE | TRUE | TRUE | WHEEL BEARINGS FRONT RH
773E | Iron Forms | WHEEL BEARINGS FRONT RH | Right Front Hub (Leaks Visual Inspect) | 4 | 1 | Inspect Front Right Wheel Hub (Leaks Visual Inspect). | Condition Rating with Photo | Right Front Hub (Leaks Visual Inspect) | Powertrain_System | 7447a21b-4b98-4596-9f3d-7942cc3b75c3 | Right Front Hub (Leaks Visual Inspect) | 7447a21b-4b98-4596-9f3d-7942cc3b75c3 | 2000 | 2000 | Condition Rating with Photo | Right Front Hub (Leaks Visual Inspect) | Powertrain_System | 7447a21b-4b98-4596-9f3d-7942cc3b75c3 | Right Front Hub (Leaks Visual Inspect) | 7447a21b-4b98-4596-9f3d-7942cc3b75c3 | TRUE | TRUE | TRUE | TRUE | TRUE | TRUE | WHEEL BEARINGS FRONT RH
773E | Iron Forms | WHEEL BEARINGS FRONT RH | Right Front Hub (Leaks Visual Inspect) | 4 | 2 | Right Front Hub (Magnetic Plug). | Condition Rating with Photo | Right Front Hub (Magnetic Plug) | Magnetic_Plugs_Ratings | 43133b06-cc16-487b-adfe-780587a9d7e6 | Right Front Hub (Leaks Visual Inspect) | 7447a21b-4b98-4596-9f3d-7942cc3b75c3 | 2000 | 2000 | Condition Rating with Photo | Right Front Hub (Magnetic Plug) | Magnetic_Plugs_Ratings | 43133b06-cc16-487b-adfe-780587a9d7e6 | Right Front Hub (Leaks Visual Inspect) | 7447a21b-4b98-4596-9f3d-7942cc3b75c3 | TRUE | TRUE | TRUE | TRUE | TRUE | TRUE | WHEEL BEARINGS FRONT RH
773E | Iron Forms | WHEEL BEARINGS FRONT RH | Right Front Hub (Leaks Visual Inspect) | 4 | 3 | Right Front Hub Oil Sample. | Service Task | Right Front Hub Oil Sample | Oil_Sample_(use_the_correct_SOS_sampling_method_from_the_sampling_points_on_the_machine) | 45d6410a-36a0-4f03-bfa2-6e316249ff0e | Right Front Hub (Leaks Visual Inspect) | 7447a21b-4b98-4596-9f3d-7942cc3b75c3 | 2000 | 2000 | Service Task | Right Front Hub Oil Sample | Oil_Sample_(use_the_correct_SOS_sampling_method_from_the_sampling_points_on_the_machine) | 45d6410a-36a0-4f03-bfa2-6e316249ff0e | Right Front Hub (Leaks Visual Inspect) | 7447a21b-4b98-4596-9f3d-7942cc3b75c3 | TRUE | TRUE | TRUE | TRUE | TRUE | TRUE | WHEEL BEARINGS FRONT RH
773E | Iron Forms | WHEEL BEARINGS FRONT RH | Right Front Hub (Leaks Visual Inspect) | 4 | 4 | Right Front Hub Oil Change. | Service Task with Input Value | Right Front Hub Oil Change | Oil_Change | 84fa6893-9bec-4e3f-b991-4ef81c42a780 | Right Front Hub (Leaks Visual Inspect) | 7447a21b-4b98-4596-9f3d-7942cc3b75c3 | 2000 | 2000 | Service Task with Input Value | Right Front Hub Oil Change | Oil_Change | 84fa6893-9bec-4e3f-b991-4ef81c42a780 | Right Front Hub (Leaks Visual Inspect) | 7447a21b-4b98-4596-9f3d-7942cc3b75c3 | TRUE | TRUE | TRUE | TRUE | TRUE | TRUE | WHEEL BEARINGS FRONT RH
773E | Iron Forms | WHEEL BEARINGS FRONT RH | Right Front Hub (Leaks Visual Inspect) | 4 | 5 | Confirm sources of the leaks can be repair. | Defect Task |  |  |  | Right Front Hub (Leaks Visual Inspect) | 7447a21b-4b98-4596-9f3d-7942cc3b75c3 | #N/A | 2000 | Defect Task |  |  |  | Right Front Hub (Leaks Visual Inspect) | 7447a21b-4b98-4596-9f3d-7942cc3b75c3 | TRUE | TRUE | TRUE | TRUE | TRUE | TRUE | WHEEL BEARINGS FRONT RH
773E | Iron Forms | BRAKE FRONT RH | Right Front Wheel | 3 | 1 | Re-measure Right Front Wheel Brake. | CBM Automatic 1 | Right Front Wheel | Brake_Section | 8bb9c251-56b0-45iw-964f-99c48c91ab4e | Right Front Wheel | 8bb9c251-56b0-45iw-964f-99c48c91ab4e | 2000 | 2000 | CBM Automatic 1 | Right Front Wheel | Brake_Section | 8bb9c251-56b0-45iw-964f-99c48c91ab4e | Right Front Wheel | 8bb9c251-56b0-45iw-964f-99c48c91ab4e | TRUE | TRUE | TRUE | TRUE | TRUE | TRUE | BRAKE FRONT RH
773E | Iron Forms | BRAKE FRONT RH | Right Front Wheel | 3 | 2 | Check Right Front Brake Thickness. | CBM Automatic 1 | Right Front Wheel | Brake_Section | 8bb9c251-56b0-45iw-964f-99c48c91ab4e | Right Front Wheel | 8bb9c251-56b0-45iw-964f-99c48c91ab4e | 2000 | 2000 | CBM Automatic 1 | Right Front Wheel | Brake_Section | 8bb9c251-56b0-45iw-964f-99c48c91ab4e | Right Front Wheel | 8bb9c251-56b0-45iw-964f-99c48c91ab4e | TRUE | TRUE | TRUE | TRUE | TRUE | TRUE | BRAKE FRONT RH
773E | Iron Forms | BRAKE FRONT RH | Right Front Wheel | 3 | 3 | Check the brake pressure to ensure brakes are not dragging. | Defect Task |  |  |  | Right Front Wheel | 8bb9c251-56b0-45iw-964f-99c48c91ab4e | #N/A | 2000 | Defect Task |  |  |  | Right Front Wheel | 8bb9c251-56b0-45iw-964f-99c48c91ab4e | TRUE | TRUE | TRUE | TRUE | TRUE | TRUE | BRAKE FRONT RH
773E | Iron Forms | BRAKE FRONT RH | Right Front Wheel | 4 | 1 | Re-measure Right Front Wheel Brake. | CBM Automatic 1 | Right Front Wheel | Brake_Section | 8bb9c251-56b0-45iw-964f-99c48c91ab4e | Right Front Wheel | 8bb9c251-56b0-45iw-964f-99c48c91ab4e | 2000 | 2000 | CBM Automatic 1 | Right Front Wheel | Brake_Section | 8bb9c251-56b0-45iw-964f-99c48c91ab4e | Right Front Wheel | 8bb9c251-56b0-45iw-964f-99c48c91ab4e | TRUE | TRUE | TRUE | TRUE | TRUE | TRUE | BRAKE FRONT RH
773E | Iron Forms | BRAKE FRONT RH | Right Front Wheel | 4 | 2 | Check Right Front Brake Thickness. | CBM Automatic 1 | Right Front Wheel | Brake_Section | 8bb9c251-56b0-45iw-964f-99c48c91ab4e | Right Front Wheel | 8bb9c251-56b0-45iw-964f-99c48c91ab4e | 2000 | 2000 | CBM Automatic 1 | Right Front Wheel | Brake_Section | 8bb9c251-56b0-45iw-964f-99c48c91ab4e | Right Front Wheel | 8bb9c251-56b0-45iw-964f-99c48c91ab4e | TRUE | TRUE | TRUE | TRUE | TRUE | TRUE | BRAKE FRONT RH
773E | Iron Forms | BRAKE FRONT RH | Right Front Wheel | 4 | 3 | Check the brake pressure to ensure brakes are not dragging. | Defect Task |  |  |  | Right Front Wheel | 8bb9c251-56b0-45iw-964f-99c48c91ab4e | #N/A | 2000 | Defect Task |  |  |  | Right Front Wheel | 8bb9c251-56b0-45iw-964f-99c48c91ab4e | TRUE | TRUE | TRUE | TRUE | TRUE | TRUE | BRAKE FRONT RH
773E | Iron Forms | BRAKE FRONT RH | Right Front Wheel | 4 | 4 | Replace brake assembly. | Defect Task |  |  |  | Right Front Wheel | 8bb9c251-56b0-45iw-964f-99c48c91ab4e | #N/A | 2000 | Defect Task |  |  |  | Right Front Wheel | 8bb9c251-56b0-45iw-964f-99c48c91ab4e | TRUE | TRUE | TRUE | TRUE | TRUE | TRUE | BRAKE FRONT RH
773E | Iron Forms | BRAKE FRONT RH | b1. Brake Lining (Right Front Wheel) | 3 | 1 | Check right front brake linings for caliper brake type. | CBM Automatic 1 | b1. Brake Lining | Brake_Section | 265b8e7a-a875-4fef-92cf-14c3dcbd70b5 | Brake Lining | 265b8e7a-a875-4fef-92cf-14c3dcbd70b5 | 2000 | 2000 | CBM Automatic 1 | b1. Brake Lining | Brake_Section | 265b8e7a-a875-4fef-92cf-14c3dcbd70b5 | Brake Lining | 265b8e7a-a875-4fef-92cf-14c3dcbd70b5 | TRUE | TRUE | TRUE | TRUE | TRUE | TRUE | BRAKE FRONT RH
773E | Iron Forms | BRAKE FRONT RH | b1. Brake Lining (Right Front Wheel) | 3 | 2 | Check right front brake discs for caliper brake type. | CBM Automatic 1 | b2. Brake Disc | Brake_Section | 1d24a8d4-f7bb-4128-9655-210700b1721e | Brake Lining | 265b8e7a-a875-4fef-92cf-14c3dcbd70b5 | 2000 | 2000 | CBM Automatic 1 | b2. Brake Disc | Brake_Section | 1d24a8d4-f7bb-4128-9655-210700b1721e | Brake Lining | 265b8e7a-a875-4fef-92cf-14c3dcbd70b5 | TRUE | TRUE | TRUE | TRUE | TRUE | TRUE | BRAKE FRONT RH
773E | Iron Forms | BRAKE FRONT RH | b1. Brake Lining (Right Front Wheel) | 3 | 3 | Check the brake pressure to ensure brakes are not dragging. | Defect Task |  |  |  | Brake Lining | 265b8e7a-a875-4fef-92cf-14c3dcbd70b5 | #N/A | 2000 | Defect Task |  |  |  | Brake Lining | 265b8e7a-a875-4fef-92cf-14c3dcbd70b5 | TRUE | TRUE | TRUE | TRUE | TRUE | TRUE | BRAKE FRONT RH
773E | Iron Forms | BRAKE FRONT RH | b1. Brake Lining (Right Front Wheel) | 4 | 1 | Check right front brake linings for caliper brake type. | CBM Automatic 1 | b1. Brake Lining | Brake_Section | 265b8e7a-a875-4fef-92cf-14c3dcbd70b5 | Brake Lining | 265b8e7a-a875-4fef-92cf-14c3dcbd70b5 | 2000 | 2000 | CBM Automatic 1 | b1. Brake Lining | Brake_Section | 265b8e7a-a875-4fef-92cf-14c3dcbd70b5 | Brake Lining | 265b8e7a-a875-4fef-92cf-14c3dcbd70b5 | TRUE | TRUE | TRUE | TRUE | TRUE | TRUE | BRAKE FRONT RH
773E | Iron Forms | BRAKE FRONT RH | b1. Brake Lining (Right Front Wheel) | 4 | 2 | Check right front brake discs for caliper brake type. | CBM Automatic 1 | b2. Brake Disc | Brake_Section | 1d24a8d4-f7bb-4128-9655-210700b1721e | Brake Lining | 265b8e7a-a875-4fef-92cf-14c3dcbd70b5 | 2000 | 2000 | CBM Automatic 1 | b2. Brake Disc | Brake_Section | 1d24a8d4-f7bb-4128-9655-210700b1721e | Brake Lining | 265b8e7a-a875-4fef-92cf-14c3dcbd70b5 | TRUE | TRUE | TRUE | TRUE | TRUE | TRUE | BRAKE FRONT RH
773E | Iron Forms | BRAKE FRONT RH | b1. Brake Lining (Right Front Wheel) | 4 | 3 | Check the brake pressure to ensure brakes are not dragging. | Defect Task |  |  |  | Brake Lining | 265b8e7a-a875-4fef-92cf-14c3dcbd70b5 | #N/A | 2000 | Defect Task |  |  |  | Brake Lining | 265b8e7a-a875-4fef-92cf-14c3dcbd70b5 | TRUE | TRUE | TRUE | TRUE | TRUE | TRUE | BRAKE FRONT RH
773E | Iron Forms | BRAKE FRONT RH | b1. Brake Lining (Right Front Wheel) | 4 | 4 | Replace brake assembly. | Defect Task |  |  |  | Brake Lining | 265b8e7a-a875-4fef-92cf-14c3dcbd70b5 | #N/A | 2000 | Defect Task |  |  |  | Brake Lining | 265b8e7a-a875-4fef-92cf-14c3dcbd70b5 | TRUE | TRUE | TRUE | TRUE | TRUE | TRUE | BRAKE FRONT RH
773E | Iron Forms | BRAKE FRONT RH | b2. Brake Disc (Right Front Wheel) | 3 | 1 | Check right front brake linings for caliper brake type. | CBM Automatic 1 | b1. Brake Lining | Brake_Section | 265b8e7a-a875-4fef-92cf-14c3dcbd70b5 | Brake Disc | 1d24a8d4-f7bb-4128-9655-210700b1721e | 2000 | 2000 | CBM Automatic 1 | b1. Brake Lining | Brake_Section | 265b8e7a-a875-4fef-92cf-14c3dcbd70b5 | Brake Disc | 1d24a8d4-f7bb-4128-9655-210700b1721e | TRUE | TRUE | TRUE | TRUE | TRUE | TRUE | BRAKE FRONT RH
773E | Iron Forms | BRAKE FRONT RH | b2. Brake Disc (Right Front Wheel) | 3 | 2 | Check right front brake discs for caliper brake type. | CBM Automatic 1 | b2. Brake Disc | Brake_Section | 1d24a8d4-f7bb-4128-9655-210700b1721e | Brake Disc | 1d24a8d4-f7bb-4128-9655-210700b1721e | 2000 | 2000 | CBM Automatic 1 | b2. Brake Disc | Brake_Section | 1d24a8d4-f7bb-4128-9655-210700b1721e | Brake Disc | 1d24a8d4-f7bb-4128-9655-210700b1721e | TRUE | TRUE | TRUE | TRUE | TRUE | TRUE | BRAKE FRONT RH
773E | Iron Forms | BRAKE FRONT RH | b2. Brake Disc (Right Front Wheel) | 3 | 3 | Check the brake pressure to ensure brakes are not dragging. | Defect Task |  |  |  | Brake Disc | 1d24a8d4-f7bb-4128-9655-210700b1721e | #N/A | 2000 | Defect Task |  |  |  | Brake Disc | 1d24a8d4-f7bb-4128-9655-210700b1721e | TRUE | TRUE | TRUE | TRUE | TRUE | TRUE | BRAKE FRONT RH
773E | Iron Forms | BRAKE FRONT RH | b2. Brake Disc (Right Front Wheel) | 4 | 1 | Check right front brake linings for caliper brake type. | CBM Automatic 1 | b1. Brake Lining | Brake_Section | 265b8e7a-a875-4fef-92cf-14c3dcbd70b5 | Brake Disc | 1d24a8d4-f7bb-4128-9655-210700b1721e | 2000 | 2000 | CBM Automatic 1 | b1. Brake Lining | Brake_Section | 265b8e7a-a875-4fef-92cf-14c3dcbd70b5 | Brake Disc | 1d24a8d4-f7bb-4128-9655-210700b1721e | TRUE | TRUE | TRUE | TRUE | TRUE | TRUE | BRAKE FRONT RH
773E | Iron Forms | BRAKE FRONT RH | b2. Brake Disc (Right Front Wheel) | 4 | 2 | Check right front brake discs for caliper brake type. | CBM Automatic 1 | b2. Brake Disc | Brake_Section | 1d24a8d4-f7bb-4128-9655-210700b1721e | Brake Disc | 1d24a8d4-f7bb-4128-9655-210700b1721e | 2000 | 2000 | CBM Automatic 1 | b2. Brake Disc | Brake_Section | 1d24a8d4-f7bb-4128-9655-210700b1721e | Brake Disc | 1d24a8d4-f7bb-4128-9655-210700b1721e | TRUE | TRUE | TRUE | TRUE | TRUE | TRUE | BRAKE FRONT RH
773E | Iron Forms | BRAKE FRONT RH | b2. Brake Disc (Right Front Wheel) | 4 | 3 | Check the brake pressure to ensure brakes are not dragging. | Defect Task |  |  |  | Brake Disc | 1d24a8d4-f7bb-4128-9655-210700b1721e | #N/A | 2000 | Defect Task |  |  |  | Brake Disc | 1d24a8d4-f7bb-4128-9655-210700b1721e | TRUE | TRUE | TRUE | TRUE | TRUE | TRUE | BRAKE FRONT RH
773E | Iron Forms | BRAKE FRONT RH | b2. Brake Disc (Right Front Wheel) | 4 | 4 | Replace brake assembly. | Defect Task |  |  |  | Brake Disc | 1d24a8d4-f7bb-4128-9655-210700b1721e | #N/A | 2000 | Defect Task |  |  |  | Brake Disc | 1d24a8d4-f7bb-4128-9655-210700b1721e | TRUE | TRUE | TRUE | TRUE | TRUE | TRUE | BRAKE FRONT RH
773E | Filter Cut | WHEEL GROUP REAR LH | Differential and Final Drive Filter | 3 | 1 | Change differential and final drive filter. | Service Task | Change differential and final drive filter. | Lube_Service_(Filter;_Breather;_Screen) | fcf00be9-46f9-4cef-8eab-9aceba028e44 | Differential and Final Drive Filter | 975bb7f2-d165-48bc-a887-6a8a44199420 | 2000 | 2000 | Service Task | Change differential and final drive filter. | Lube_Service_(Filter;_Breather;_Screen) | fcf00be9-46f9-4cef-8eab-9aceba028e44 | Differential and Final Drive Filter | 975bb7f2-d165-48bc-a887-6a8a44199420 | TRUE | TRUE | TRUE | TRUE | TRUE | TRUE | WHEEL GROUP REAR LH
773E | Filter Cut | WHEEL GROUP REAR LH | Differential and Final Drive Filter | 3 | 2 | Cut and inspect rear axle (differential and final drives) filter. | Condition Rating & Photo with Not Applicable Task | Differential and Final Drive Filter | Lube_Service_(Filter;_Breather;_Screen) | 975bb7f2-d165-48bc-a887-6a8a44199420 | Differential and Final Drive Filter | 975bb7f2-d165-48bc-a887-6a8a44199420 | 2000 | 2000 | Condition Rating & Photo with Not Applicable Task | Differential and Final Drive Filter | Lube_Service_(Filter;_Breather;_Screen) | 975bb7f2-d165-48bc-a887-6a8a44199420 | Differential and Final Drive Filter | 975bb7f2-d165-48bc-a887-6a8a44199420 | TRUE | TRUE | TRUE | TRUE | TRUE | TRUE | WHEEL GROUP REAR LH
773E | Filter Cut | WHEEL GROUP REAR LH | Differential and Final Drive Filter | 4 | 1 | Change differential and final drive filter. | Service Task | Change differential and final drive filter. | Lube_Service_(Filter;_Breather;_Screen) | fcf00be9-46f9-4cef-8eab-9aceba028e44 | Differential and Final Drive Filter | 975bb7f2-d165-48bc-a887-6a8a44199420 | 2000 | 2000 | Service Task | Change differential and final drive filter. | Lube_Service_(Filter;_Breather;_Screen) | fcf00be9-46f9-4cef-8eab-9aceba028e44 | Differential and Final Drive Filter | 975bb7f2-d165-48bc-a887-6a8a44199420 | TRUE | TRUE | TRUE | TRUE | TRUE | TRUE | WHEEL GROUP REAR LH
773E | Filter Cut | WHEEL GROUP REAR LH | Differential and Final Drive Filter | 4 | 2 | Cut and inspect rear axle (differential and final drives) filter. | Condition Rating & Photo with Not Applicable Task | Differential and Final Drive Filter | Lube_Service_(Filter;_Breather;_Screen) | 975bb7f2-d165-48bc-a887-6a8a44199420 | Differential and Final Drive Filter | 975bb7f2-d165-48bc-a887-6a8a44199420 | 2000 | 2000 | Condition Rating & Photo with Not Applicable Task | Differential and Final Drive Filter | Lube_Service_(Filter;_Breather;_Screen) | 975bb7f2-d165-48bc-a887-6a8a44199420 | Differential and Final Drive Filter | 975bb7f2-d165-48bc-a887-6a8a44199420 | TRUE | TRUE | TRUE | TRUE | TRUE | TRUE | WHEEL GROUP REAR LH
773E | Mag Plug | WHEEL GROUP REAR LH | Left Final Drive (Magnetic Plug) | 3 | 1 | Change differential and final drive (rear axle) breathers. | Service Task | Change differential and final drive (rear axle) breather. | Lube_Service_(Filter;_Breather;_Screen) | d9b53973-d6b5-4969-99f5-ef61dfd056dd | Left Final Drive (Magnetic Plug) | b9dbb87d-8eb5-4620-a3c2-0a11026ec48e | 2000 | 2000 | Service Task | Change differential and final drive (rear axle) breather. | Lube_Service_(Filter;_Breather;_Screen) | d9b53973-d6b5-4969-99f5-ef61dfd056dd | Left Final Drive (Magnetic Plug) | b9dbb87d-8eb5-4620-a3c2-0a11026ec48e | TRUE | TRUE | TRUE | TRUE | TRUE | TRUE | WHEEL GROUP REAR LH
773E | Mag Plug | WHEEL GROUP REAR LH | Left Final Drive (Magnetic Plug) | 3 | 2 | Left Final Drive (Magnetic Plug). | Condition Rating with Photo | Left Final Drive (Magnetic Plug) | Magnetic_Plugs_Ratings | b9dbb87d-8eb5-4620-a3c2-0a11026ec48e | Left Final Drive (Magnetic Plug) | b9dbb87d-8eb5-4620-a3c2-0a11026ec48e | 2000 | 2000 | Condition Rating with Photo | Left Final Drive (Magnetic Plug) | Magnetic_Plugs_Ratings | b9dbb87d-8eb5-4620-a3c2-0a11026ec48e | Left Final Drive (Magnetic Plug) | b9dbb87d-8eb5-4620-a3c2-0a11026ec48e | TRUE | TRUE | TRUE | TRUE | TRUE | TRUE | WHEEL GROUP REAR LH
773E | Mag Plug | WHEEL GROUP REAR LH | Left Final Drive (Magnetic Plug) | 3 | 3 | Differential Oil Sample. | Service Task | Differential Oil Sample | Oil_Sample_(use_the_correct_SOS_sampling_method_from_the_sampling_points_on_the_machine) | 6b2fdd31-2f42-47a0-a55b-9a9184bac70f | Left Final Drive (Magnetic Plug) | b9dbb87d-8eb5-4620-a3c2-0a11026ec48e | 2000 | 2000 | Service Task | Differential Oil Sample | Oil_Sample_(use_the_correct_SOS_sampling_method_from_the_sampling_points_on_the_machine) | 6b2fdd31-2f42-47a0-a55b-9a9184bac70f | Left Final Drive (Magnetic Plug) | b9dbb87d-8eb5-4620-a3c2-0a11026ec48e | TRUE | TRUE | TRUE | TRUE | TRUE | TRUE | WHEEL GROUP REAR LH
773E | Mag Plug | WHEEL GROUP REAR LH | Left Final Drive (Magnetic Plug) | 4 | 1 | Change differential and final drive (rear axle) breathers. | Service Task | Change differential and final drive (rear axle) breather. | Lube_Service_(Filter;_Breather;_Screen) | d9b53973-d6b5-4969-99f5-ef61dfd056dd | Left Final Drive (Magnetic Plug) | b9dbb87d-8eb5-4620-a3c2-0a11026ec48e | 2000 | 2000 | Service Task | Change differential and final drive (rear axle) breather. | Lube_Service_(Filter;_Breather;_Screen) | d9b53973-d6b5-4969-99f5-ef61dfd056dd | Left Final Drive (Magnetic Plug) | b9dbb87d-8eb5-4620-a3c2-0a11026ec48e | TRUE | TRUE | TRUE | TRUE | TRUE | TRUE | WHEEL GROUP REAR LH
773E | Mag Plug | WHEEL GROUP REAR LH | Left Final Drive (Magnetic Plug) | 4 | 2 | Left Final Drive (Magnetic Plug). | Condition Rating with Photo | Left Final Drive (Magnetic Plug) | Magnetic_Plugs_Ratings | b9dbb87d-8eb5-4620-a3c2-0a11026ec48e | Left Final Drive (Magnetic Plug) | b9dbb87d-8eb5-4620-a3c2-0a11026ec48e | 2000 | 2000 | Condition Rating with Photo | Left Final Drive (Magnetic Plug) | Magnetic_Plugs_Ratings | b9dbb87d-8eb5-4620-a3c2-0a11026ec48e | Left Final Drive (Magnetic Plug) | b9dbb87d-8eb5-4620-a3c2-0a11026ec48e | TRUE | TRUE | TRUE | TRUE | TRUE | TRUE | WHEEL GROUP REAR LH
773E | Mag Plug | WHEEL GROUP REAR LH | Left Final Drive (Magnetic Plug) | 4 | 3 | Differential Oil Sample. | Service Task | Differential Oil Sample | Oil_Sample_(use_the_correct_SOS_sampling_method_from_the_sampling_points_on_the_machine) | 6b2fdd31-2f42-47a0-a55b-9a9184bac70f | Left Final Drive (Magnetic Plug) | b9dbb87d-8eb5-4620-a3c2-0a11026ec48e | 2000 | 2000 | Service Task | Differential Oil Sample | Oil_Sample_(use_the_correct_SOS_sampling_method_from_the_sampling_points_on_the_machine) | 6b2fdd31-2f42-47a0-a55b-9a9184bac70f | Left Final Drive (Magnetic Plug) | b9dbb87d-8eb5-4620-a3c2-0a11026ec48e | TRUE | TRUE | TRUE | TRUE | TRUE | TRUE | WHEEL GROUP REAR LH
773E | Mag Plug | WHEEL GROUP REAR LH | Left Final Drive (Magnetic Plug) | 4 | 4 | Rear Axle (Final Drives and Differential) Oil Change. | Service Task with Input Value | Rear Axle (Final Drives and Differential) Oil Change | Oil_Change | 79046729-9e27-4a04-aa9d-d0b586e8d20e | Left Final Drive (Magnetic Plug) | b9dbb87d-8eb5-4620-a3c2-0a11026ec48e | 2000 | 2000 | Service Task with Input Value | Rear Axle (Final Drives and Differential) Oil Change | Oil_Change | 79046729-9e27-4a04-aa9d-d0b586e8d20e | Left Final Drive (Magnetic Plug) | b9dbb87d-8eb5-4620-a3c2-0a11026ec48e | TRUE | TRUE | TRUE | TRUE | TRUE | TRUE | WHEEL GROUP REAR LH
773E | Iron Forms | WHEEL GROUP REAR LH | Left Final Drive (Leaks Visual Inspect) | 3 | 1 | Inspect left final drive for oil leaks. | Condition Rating with Photo | Left Final Drive (Leaks Visual Inspect) | Powertrain_System | 40c48771-9c2a-49ed-812e-dbed43d7a2e2 | Left Final Drive (Leaks Visual Inspect) | 40c48771-9c2a-49ed-812e-dbed43d7a2e2 | 2000 | 2000 | Condition Rating with Photo | Left Final Drive (Leaks Visual Inspect) | Powertrain_System | 40c48771-9c2a-49ed-812e-dbed43d7a2e2 | Left Final Drive (Leaks Visual Inspect) | 40c48771-9c2a-49ed-812e-dbed43d7a2e2 | TRUE | TRUE | TRUE | TRUE | TRUE | TRUE | WHEEL GROUP REAR LH
773E | Iron Forms | WHEEL GROUP REAR LH | Left Final Drive (Leaks Visual Inspect) | 3 | 2 | Final Drive LH (Magnetic Plug). | Condition Rating with Photo | Left Final Drive (Magnetic Plug) | Magnetic_Plugs_Ratings | b9dbb87d-8eb5-4620-a3c2-0a11026ec48e | Left Final Drive (Leaks Visual Inspect) | 40c48771-9c2a-49ed-812e-dbed43d7a2e2 | 2000 | 2000 | Condition Rating with Photo | Left Final Drive (Magnetic Plug) | Magnetic_Plugs_Ratings | b9dbb87d-8eb5-4620-a3c2-0a11026ec48e | Left Final Drive (Leaks Visual Inspect) | 40c48771-9c2a-49ed-812e-dbed43d7a2e2 | TRUE | TRUE | TRUE | TRUE | TRUE | TRUE | WHEEL GROUP REAR LH
773E | Iron Forms | WHEEL GROUP REAR LH | Left Final Drive (Leaks Visual Inspect) | 3 | 3 | Final Drive LH Oil Sample. | Service Task | 0 |  |  | Left Final Drive (Leaks Visual Inspect) | 40c48771-9c2a-49ed-812e-dbed43d7a2e2 | #N/A | 2000 | Service Task | 0 |  |  | Left Final Drive (Leaks Visual Inspect) | 40c48771-9c2a-49ed-812e-dbed43d7a2e2 | TRUE | TRUE | TRUE | TRUE | TRUE | TRUE | WHEEL GROUP REAR LH
773E | Iron Forms | WHEEL GROUP REAR LH | Left Final Drive (Leaks Visual Inspect) | 3 | 4 | Final Drive LH Oil Change. | Service Task with Input Value | 0 |  |  | Left Final Drive (Leaks Visual Inspect) | 40c48771-9c2a-49ed-812e-dbed43d7a2e2 | #N/A | 2000 | Service Task with Input Value | 0 |  |  | Left Final Drive (Leaks Visual Inspect) | 40c48771-9c2a-49ed-812e-dbed43d7a2e2 | TRUE | TRUE | TRUE | TRUE | TRUE | TRUE | WHEEL GROUP REAR LH
773E | Iron Forms | WHEEL GROUP REAR LH | Left Final Drive (Leaks Visual Inspect) | 4 | 1 | Inspect left final drive for oil leaks. | Condition Rating with Photo | Left Final Drive (Leaks Visual Inspect) | Powertrain_System | 40c48771-9c2a-49ed-812e-dbed43d7a2e2 | Left Final Drive (Leaks Visual Inspect) | 40c48771-9c2a-49ed-812e-dbed43d7a2e2 | 2000 | 2000 | Condition Rating with Photo | Left Final Drive (Leaks Visual Inspect) | Powertrain_System | 40c48771-9c2a-49ed-812e-dbed43d7a2e2 | Left Final Drive (Leaks Visual Inspect) | 40c48771-9c2a-49ed-812e-dbed43d7a2e2 | TRUE | TRUE | TRUE | TRUE | TRUE | TRUE | WHEEL GROUP REAR LH
773E | Iron Forms | WHEEL GROUP REAR LH | Left Final Drive (Leaks Visual Inspect) | 4 | 2 | Final Drive LH (Magnetic Plug). | Condition Rating with Photo | Left Final Drive (Magnetic Plug) | Magnetic_Plugs_Ratings | b9dbb87d-8eb5-4620-a3c2-0a11026ec48e | Left Final Drive (Leaks Visual Inspect) | 40c48771-9c2a-49ed-812e-dbed43d7a2e2 | 2000 | 2000 | Condition Rating with Photo | Left Final Drive (Magnetic Plug) | Magnetic_Plugs_Ratings | b9dbb87d-8eb5-4620-a3c2-0a11026ec48e | Left Final Drive (Leaks Visual Inspect) | 40c48771-9c2a-49ed-812e-dbed43d7a2e2 | TRUE | TRUE | TRUE | TRUE | TRUE | TRUE | WHEEL GROUP REAR LH
773E | Iron Forms | WHEEL GROUP REAR LH | Left Final Drive (Leaks Visual Inspect) | 4 | 3 | Final Drive LH Oil Sample. | Service Task | 0 |  |  | Left Final Drive (Leaks Visual Inspect) | 40c48771-9c2a-49ed-812e-dbed43d7a2e2 | #N/A | 2000 | Service Task | 0 |  |  | Left Final Drive (Leaks Visual Inspect) | 40c48771-9c2a-49ed-812e-dbed43d7a2e2 | TRUE | TRUE | TRUE | TRUE | TRUE | TRUE | WHEEL GROUP REAR LH
773E | Iron Forms | WHEEL GROUP REAR LH | Left Final Drive (Leaks Visual Inspect) | 4 | 4 | Final Drive LH Oil Change. | Service Task with Input Value | 0 |  |  | Left Final Drive (Leaks Visual Inspect) | 40c48771-9c2a-49ed-812e-dbed43d7a2e2 | #N/A | 2000 | Service Task with Input Value | 0 |  |  | Left Final Drive (Leaks Visual Inspect) | 40c48771-9c2a-49ed-812e-dbed43d7a2e2 | TRUE | TRUE | TRUE | TRUE | TRUE | TRUE | WHEEL GROUP REAR LH
773E | Iron Forms | WHEEL GROUP REAR LH | Left Final Drive (Leaks Visual Inspect) | 4 | 5 | Confirm sources of the leaks can be repair. | Defect Task |  |  |  | Left Final Drive (Leaks Visual Inspect) | 40c48771-9c2a-49ed-812e-dbed43d7a2e2 | #N/A | 2000 | Defect Task |  |  |  | Left Final Drive (Leaks Visual Inspect) | 40c48771-9c2a-49ed-812e-dbed43d7a2e2 | TRUE | TRUE | TRUE | TRUE | TRUE | TRUE | WHEEL GROUP REAR LH
773E | Iron Forms | WHEEL GROUP REAR LH | Left Rear Wheel | 3 | 1 | Re-measure Left Rear Wheel Brake. | CBM Automatic 1 | Left Rear Wheel | Brake_Section | b8899d87-d7b1-4b8d-nk14-d11fd62e90df | Left Rear Wheel | b8899d87-d7b1-4b8d-nk14-d11fd62e90df | 2000 | 2000 | CBM Automatic 1 | Left Rear Wheel | Brake_Section | b8899d87-d7b1-4b8d-nk14-d11fd62e90df | Left Rear Wheel | b8899d87-d7b1-4b8d-nk14-d11fd62e90df | TRUE | TRUE | TRUE | TRUE | TRUE | TRUE | WHEEL GROUP REAR LH
773E | Iron Forms | WHEEL GROUP REAR LH | Left Rear Wheel | 3 | 2 | Check the Left Rear Wheel brake pressure to ensure is not dragging. | Defect Task |  |  |  | Left Rear Wheel | b8899d87-d7b1-4b8d-nk14-d11fd62e90df | #N/A | 2000 | Defect Task |  |  |  | Left Rear Wheel | b8899d87-d7b1-4b8d-nk14-d11fd62e90df | TRUE | TRUE | TRUE | TRUE | TRUE | TRUE | WHEEL GROUP REAR LH
773E | Iron Forms | WHEEL GROUP REAR LH | Left Rear Wheel | 4 | 1 | Re-measure Left Rear Wheel Brake. | CBM Automatic 1 | Left Rear Wheel | Brake_Section | b8899d87-d7b1-4b8d-nk14-d11fd62e90df | Left Rear Wheel | b8899d87-d7b1-4b8d-nk14-d11fd62e90df | 2000 | 2000 | CBM Automatic 1 | Left Rear Wheel | Brake_Section | b8899d87-d7b1-4b8d-nk14-d11fd62e90df | Left Rear Wheel | b8899d87-d7b1-4b8d-nk14-d11fd62e90df | TRUE | TRUE | TRUE | TRUE | TRUE | TRUE | WHEEL GROUP REAR LH
773E | Iron Forms | WHEEL GROUP REAR LH | Left Rear Wheel | 4 | 2 | Check the Left Rear Wheel brake pressure to ensure is not dragging. | Defect Task |  |  |  | Left Rear Wheel | b8899d87-d7b1-4b8d-nk14-d11fd62e90df | #N/A | 2000 | Defect Task |  |  |  | Left Rear Wheel | b8899d87-d7b1-4b8d-nk14-d11fd62e90df | TRUE | TRUE | TRUE | TRUE | TRUE | TRUE | WHEEL GROUP REAR LH
773E | Filter Cut | WHEEL GROUP REAR RH | Differential and Final Drive Filter | 3 | 1 | Change differential and final drive filter. | Service Task | Change differential and final drive filter. | Lube_Service_(Filter;_Breather;_Screen) | fcf00be9-46f9-4cef-8eab-9aceba028e44 | Differential and Final Drive Filter | 975bb7f2-d165-48bc-a887-6a8a44199420 | 2000 | 2000 | Service Task | Change differential and final drive filter. | Lube_Service_(Filter;_Breather;_Screen) | fcf00be9-46f9-4cef-8eab-9aceba028e44 | Differential and Final Drive Filter | 975bb7f2-d165-48bc-a887-6a8a44199420 | TRUE | TRUE | TRUE | TRUE | TRUE | TRUE | WHEEL GROUP REAR RH
773E | Filter Cut | WHEEL GROUP REAR RH | Differential and Final Drive Filter | 3 | 2 | Cut and inspect rear axle (differential and final drives) filter. | Condition Rating & Photo with Not Applicable Task | Differential and Final Drive Filter | Lube_Service_(Filter;_Breather;_Screen) | 975bb7f2-d165-48bc-a887-6a8a44199420 | Differential and Final Drive Filter | 975bb7f2-d165-48bc-a887-6a8a44199420 | 2000 | 2000 | Condition Rating & Photo with Not Applicable Task | Differential and Final Drive Filter | Lube_Service_(Filter;_Breather;_Screen) | 975bb7f2-d165-48bc-a887-6a8a44199420 | Differential and Final Drive Filter | 975bb7f2-d165-48bc-a887-6a8a44199420 | TRUE | TRUE | TRUE | TRUE | TRUE | TRUE | WHEEL GROUP REAR RH
773E | Filter Cut | WHEEL GROUP REAR RH | Differential and Final Drive Filter | 4 | 1 | Change differential and final drive filter. | Service Task | Change differential and final drive filter. | Lube_Service_(Filter;_Breather;_Screen) | fcf00be9-46f9-4cef-8eab-9aceba028e44 | Differential and Final Drive Filter | 975bb7f2-d165-48bc-a887-6a8a44199420 | 2000 | 2000 | Service Task | Change differential and final drive filter. | Lube_Service_(Filter;_Breather;_Screen) | fcf00be9-46f9-4cef-8eab-9aceba028e44 | Differential and Final Drive Filter | 975bb7f2-d165-48bc-a887-6a8a44199420 | TRUE | TRUE | TRUE | TRUE | TRUE | TRUE | WHEEL GROUP REAR RH
773E | Filter Cut | WHEEL GROUP REAR RH | Differential and Final Drive Filter | 4 | 2 | Cut and inspect rear axle (differential and final drives) filter. | Condition Rating & Photo with Not Applicable Task | Differential and Final Drive Filter | Lube_Service_(Filter;_Breather;_Screen) | 975bb7f2-d165-48bc-a887-6a8a44199420 | Differential and Final Drive Filter | 975bb7f2-d165-48bc-a887-6a8a44199420 | 2000 | 2000 | Condition Rating & Photo with Not Applicable Task | Differential and Final Drive Filter | Lube_Service_(Filter;_Breather;_Screen) | 975bb7f2-d165-48bc-a887-6a8a44199420 | Differential and Final Drive Filter | 975bb7f2-d165-48bc-a887-6a8a44199420 | TRUE | TRUE | TRUE | TRUE | TRUE | TRUE | WHEEL GROUP REAR RH
773E | Mag Plug | WHEEL GROUP REAR RH | Right Final Drive (Magnetic Plug) | 3 | 1 | Change differential and final drive (rear axle) breathers. | Service Task | Change differential and final drive (rear axle) breather. | Lube_Service_(Filter;_Breather;_Screen) | d9b53973-d6b5-4969-99f5-ef61dfd056dd | Right Final Drive (Magnetic Plug) | 337ddbb8-0f6e-4961-872d-ca960563abd7 | 2000 | 2000 | Service Task | Change differential and final drive (rear axle) breather. | Lube_Service_(Filter;_Breather;_Screen) | d9b53973-d6b5-4969-99f5-ef61dfd056dd | Right Final Drive (Magnetic Plug) | 337ddbb8-0f6e-4961-872d-ca960563abd7 | TRUE | TRUE | TRUE | TRUE | TRUE | TRUE | WHEEL GROUP REAR RH
773E | Mag Plug | WHEEL GROUP REAR RH | Right Final Drive (Magnetic Plug) | 3 | 2 | Right Final Drive (Magnetic Plug). | Condition Rating with Photo | Right Final Drive (Magnetic Plug) | Magnetic_Plugs_Ratings | 337ddbb8-0f6e-4961-872d-ca960563abd7 | Right Final Drive (Magnetic Plug) | 337ddbb8-0f6e-4961-872d-ca960563abd7 | 2000 | 2000 | Condition Rating with Photo | Right Final Drive (Magnetic Plug) | Magnetic_Plugs_Ratings | 337ddbb8-0f6e-4961-872d-ca960563abd7 | Right Final Drive (Magnetic Plug) | 337ddbb8-0f6e-4961-872d-ca960563abd7 | TRUE | TRUE | TRUE | TRUE | TRUE | TRUE | WHEEL GROUP REAR RH
773E | Mag Plug | WHEEL GROUP REAR RH | Right Final Drive (Magnetic Plug) | 3 | 3 | Differential Oil Sample. | Service Task | Differential Oil Sample | Oil_Sample_(use_the_correct_SOS_sampling_method_from_the_sampling_points_on_the_machine) | 6b2fdd31-2f42-47a0-a55b-9a9184bac70f | Right Final Drive (Magnetic Plug) | 337ddbb8-0f6e-4961-872d-ca960563abd7 | 2000 | 2000 | Service Task | Differential Oil Sample | Oil_Sample_(use_the_correct_SOS_sampling_method_from_the_sampling_points_on_the_machine) | 6b2fdd31-2f42-47a0-a55b-9a9184bac70f | Right Final Drive (Magnetic Plug) | 337ddbb8-0f6e-4961-872d-ca960563abd7 | TRUE | TRUE | TRUE | TRUE | TRUE | TRUE | WHEEL GROUP REAR RH
773E | Mag Plug | WHEEL GROUP REAR RH | Right Final Drive (Magnetic Plug) | 4 | 1 | Change differential and final drive (rear axle) breathers. | Service Task | Change differential and final drive (rear axle) breather. | Lube_Service_(Filter;_Breather;_Screen) | d9b53973-d6b5-4969-99f5-ef61dfd056dd | Right Final Drive (Magnetic Plug) | 337ddbb8-0f6e-4961-872d-ca960563abd7 | 2000 | 2000 | Service Task | Change differential and final drive (rear axle) breather. | Lube_Service_(Filter;_Breather;_Screen) | d9b53973-d6b5-4969-99f5-ef61dfd056dd | Right Final Drive (Magnetic Plug) | 337ddbb8-0f6e-4961-872d-ca960563abd7 | TRUE | TRUE | TRUE | TRUE | TRUE | TRUE | WHEEL GROUP REAR RH
773E | Mag Plug | WHEEL GROUP REAR RH | Right Final Drive (Magnetic Plug) | 4 | 2 | Right Final Drive (Magnetic Plug). | Condition Rating with Photo | Right Final Drive (Magnetic Plug) | Magnetic_Plugs_Ratings | 337ddbb8-0f6e-4961-872d-ca960563abd7 | Right Final Drive (Magnetic Plug) | 337ddbb8-0f6e-4961-872d-ca960563abd7 | 2000 | 2000 | Condition Rating with Photo | Right Final Drive (Magnetic Plug) | Magnetic_Plugs_Ratings | 337ddbb8-0f6e-4961-872d-ca960563abd7 | Right Final Drive (Magnetic Plug) | 337ddbb8-0f6e-4961-872d-ca960563abd7 | TRUE | TRUE | TRUE | TRUE | TRUE | TRUE | WHEEL GROUP REAR RH
773E | Mag Plug | WHEEL GROUP REAR RH | Right Final Drive (Magnetic Plug) | 4 | 3 | Differential Oil Sample. | Service Task | Differential Oil Sample | Oil_Sample_(use_the_correct_SOS_sampling_method_from_the_sampling_points_on_the_machine) | 6b2fdd31-2f42-47a0-a55b-9a9184bac70f | Right Final Drive (Magnetic Plug) | 337ddbb8-0f6e-4961-872d-ca960563abd7 | 2000 | 2000 | Service Task | Differential Oil Sample | Oil_Sample_(use_the_correct_SOS_sampling_method_from_the_sampling_points_on_the_machine) | 6b2fdd31-2f42-47a0-a55b-9a9184bac70f | Right Final Drive (Magnetic Plug) | 337ddbb8-0f6e-4961-872d-ca960563abd7 | TRUE | TRUE | TRUE | TRUE | TRUE | TRUE | WHEEL GROUP REAR RH
773E | Mag Plug | WHEEL GROUP REAR RH | Right Final Drive (Magnetic Plug) | 4 | 4 | Rear Axle (Final Drives and Differential) Oil Change. | Service Task with Input Value | Rear Axle (Final Drives and Differential) Oil Change | Oil_Change | 79046729-9e27-4a04-aa9d-d0b586e8d20e | Right Final Drive (Magnetic Plug) | 337ddbb8-0f6e-4961-872d-ca960563abd7 | 2000 | 2000 | Service Task with Input Value | Rear Axle (Final Drives and Differential) Oil Change | Oil_Change | 79046729-9e27-4a04-aa9d-d0b586e8d20e | Right Final Drive (Magnetic Plug) | 337ddbb8-0f6e-4961-872d-ca960563abd7 | TRUE | TRUE | TRUE | TRUE | TRUE | TRUE | WHEEL GROUP REAR RH
773E | Iron Forms | WHEEL GROUP REAR RH | Right Final Drive (Leaks Visual Inspect) | 3 | 1 | Inspect right final drive for oil leaks. | Condition Rating with Photo | Right Final Drive (Leaks Visual Inspect) | Powertrain_System | 7f59408d-4f5c-46db-9de1-0fa466d891ab | Right Final Drive (Leaks Visual Inspect) | 7f59408d-4f5c-46db-9de1-0fa466d891ab | 2000 | 2000 | Condition Rating with Photo | Right Final Drive (Leaks Visual Inspect) | Powertrain_System | 7f59408d-4f5c-46db-9de1-0fa466d891ab | Right Final Drive (Leaks Visual Inspect) | 7f59408d-4f5c-46db-9de1-0fa466d891ab | TRUE | TRUE | TRUE | TRUE | TRUE | TRUE | WHEEL GROUP REAR RH
773E | Iron Forms | WHEEL GROUP REAR RH | Right Final Drive (Leaks Visual Inspect) | 3 | 2 | Final Drive RH (Magnetic Plug). | Condition Rating with Photo | Right Final Drive (Magnetic Plug) | Magnetic_Plugs_Ratings | 337ddbb8-0f6e-4961-872d-ca960563abd7 | Right Final Drive (Leaks Visual Inspect) | 7f59408d-4f5c-46db-9de1-0fa466d891ab | 2000 | 2000 | Condition Rating with Photo | Right Final Drive (Magnetic Plug) | Magnetic_Plugs_Ratings | 337ddbb8-0f6e-4961-872d-ca960563abd7 | Right Final Drive (Leaks Visual Inspect) | 7f59408d-4f5c-46db-9de1-0fa466d891ab | TRUE | TRUE | TRUE | TRUE | TRUE | TRUE | WHEEL GROUP REAR RH
773E | Iron Forms | WHEEL GROUP REAR RH | Right Final Drive (Leaks Visual Inspect) | 3 | 3 | Final Drive RH Oil Sample. | Service Task | 0 |  |  | Right Final Drive (Leaks Visual Inspect) | 7f59408d-4f5c-46db-9de1-0fa466d891ab | #N/A | 2000 | Service Task | 0 |  |  | Right Final Drive (Leaks Visual Inspect) | 7f59408d-4f5c-46db-9de1-0fa466d891ab | TRUE | TRUE | TRUE | TRUE | TRUE | TRUE | WHEEL GROUP REAR RH
773E | Iron Forms | WHEEL GROUP REAR RH | Right Final Drive (Leaks Visual Inspect) | 3 | 4 | Final Drive RH Oil Change. | Service Task with Input Value | 0 |  |  | Right Final Drive (Leaks Visual Inspect) | 7f59408d-4f5c-46db-9de1-0fa466d891ab | #N/A | 2000 | Service Task with Input Value | 0 |  |  | Right Final Drive (Leaks Visual Inspect) | 7f59408d-4f5c-46db-9de1-0fa466d891ab | TRUE | TRUE | TRUE | TRUE | TRUE | TRUE | WHEEL GROUP REAR RH
773E | Iron Forms | WHEEL GROUP REAR RH | Right Final Drive (Leaks Visual Inspect) | 4 | 1 | Inspect right final drive for oil leaks. | Condition Rating with Photo | Right Final Drive (Leaks Visual Inspect) | Powertrain_System | 7f59408d-4f5c-46db-9de1-0fa466d891ab | Right Final Drive (Leaks Visual Inspect) | 7f59408d-4f5c-46db-9de1-0fa466d891ab | 2000 | 2000 | Condition Rating with Photo | Right Final Drive (Leaks Visual Inspect) | Powertrain_System | 7f59408d-4f5c-46db-9de1-0fa466d891ab | Right Final Drive (Leaks Visual Inspect) | 7f59408d-4f5c-46db-9de1-0fa466d891ab | TRUE | TRUE | TRUE | TRUE | TRUE | TRUE | WHEEL GROUP REAR RH
773E | Iron Forms | WHEEL GROUP REAR RH | Right Final Drive (Leaks Visual Inspect) | 4 | 2 | Final Drive RH (Magnetic Plug). | Condition Rating with Photo | Right Final Drive (Magnetic Plug) | Magnetic_Plugs_Ratings | 337ddbb8-0f6e-4961-872d-ca960563abd7 | Right Final Drive (Leaks Visual Inspect) | 7f59408d-4f5c-46db-9de1-0fa466d891ab | 2000 | 2000 | Condition Rating with Photo | Right Final Drive (Magnetic Plug) | Magnetic_Plugs_Ratings | 337ddbb8-0f6e-4961-872d-ca960563abd7 | Right Final Drive (Leaks Visual Inspect) | 7f59408d-4f5c-46db-9de1-0fa466d891ab | TRUE | TRUE | TRUE | TRUE | TRUE | TRUE | WHEEL GROUP REAR RH
773E | Iron Forms | WHEEL GROUP REAR RH | Right Final Drive (Leaks Visual Inspect) | 4 | 3 | Final Drive RH Oil Sample. | Service Task | 0 |  |  | Right Final Drive (Leaks Visual Inspect) | 7f59408d-4f5c-46db-9de1-0fa466d891ab | #N/A | 2000 | Service Task | 0 |  |  | Right Final Drive (Leaks Visual Inspect) | 7f59408d-4f5c-46db-9de1-0fa466d891ab | TRUE | TRUE | TRUE | TRUE | TRUE | TRUE | WHEEL GROUP REAR RH
773E | Iron Forms | WHEEL GROUP REAR RH | Right Final Drive (Leaks Visual Inspect) | 4 | 4 | Final Drive RH Oil Change. | Service Task with Input Value | 0 |  |  | Right Final Drive (Leaks Visual Inspect) | 7f59408d-4f5c-46db-9de1-0fa466d891ab | #N/A | 2000 | Service Task with Input Value | 0 |  |  | Right Final Drive (Leaks Visual Inspect) | 7f59408d-4f5c-46db-9de1-0fa466d891ab | TRUE | TRUE | TRUE | TRUE | TRUE | TRUE | WHEEL GROUP REAR RH
773E | Iron Forms | WHEEL GROUP REAR RH | Right Final Drive (Leaks Visual Inspect) | 4 | 5 | Confirm sources of the leaks can be repair. | Defect Task |  |  |  | Right Final Drive (Leaks Visual Inspect) | 7f59408d-4f5c-46db-9de1-0fa466d891ab | #N/A | 2000 | Defect Task |  |  |  | Right Final Drive (Leaks Visual Inspect) | 7f59408d-4f5c-46db-9de1-0fa466d891ab | TRUE | TRUE | TRUE | TRUE | TRUE | TRUE | WHEEL GROUP REAR RH
773E | Iron Forms | WHEEL GROUP REAR RH | Right Rear Wheel | 3 | 1 | Re-measure Right Rear Wheel Brake. | CBM Automatic 1 | Right Rear Wheel | Brake_Section | 43802f26-b528-478b-lswc-e5d2ea2c88e7 | Right Rear Wheel | 43802f26-b528-478b-lswc-e5d2ea2c88e7 | 2000 | 2000 | CBM Automatic 1 | Right Rear Wheel | Brake_Section | 43802f26-b528-478b-lswc-e5d2ea2c88e7 | Right Rear Wheel | 43802f26-b528-478b-lswc-e5d2ea2c88e7 | TRUE | TRUE | TRUE | TRUE | TRUE | TRUE | WHEEL GROUP REAR RH
773E | Iron Forms | WHEEL GROUP REAR RH | Right Rear Wheel | 3 | 2 | Check the Right Rear Wheel brake pressure to ensure is not dragging. | Defect Task |  |  |  | Right Rear Wheel | 43802f26-b528-478b-lswc-e5d2ea2c88e7 | #N/A | 2000 | Defect Task |  |  |  | Right Rear Wheel | 43802f26-b528-478b-lswc-e5d2ea2c88e7 | TRUE | TRUE | TRUE | TRUE | TRUE | TRUE | WHEEL GROUP REAR RH
773E | Iron Forms | WHEEL GROUP REAR RH | Right Rear Wheel | 4 | 1 | Re-measure Right Rear Wheel Brake. | CBM Automatic 1 | Right Rear Wheel | Brake_Section | 43802f26-b528-478b-lswc-e5d2ea2c88e7 | Right Rear Wheel | 43802f26-b528-478b-lswc-e5d2ea2c88e7 | 2000 | 2000 | CBM Automatic 1 | Right Rear Wheel | Brake_Section | 43802f26-b528-478b-lswc-e5d2ea2c88e7 | Right Rear Wheel | 43802f26-b528-478b-lswc-e5d2ea2c88e7 | TRUE | TRUE | TRUE | TRUE | TRUE | TRUE | WHEEL GROUP REAR RH
773E | Iron Forms | WHEEL GROUP REAR RH | Right Rear Wheel | 4 | 2 | Check the Right Rear Wheel brake pressure to ensure is not dragging. | Defect Task |  |  |  | Right Rear Wheel | 43802f26-b528-478b-lswc-e5d2ea2c88e7 | #N/A | 2000 | Defect Task |  |  |  | Right Rear Wheel | 43802f26-b528-478b-lswc-e5d2ea2c88e7 | TRUE | TRUE | TRUE | TRUE | TRUE | TRUE | WHEEL GROUP REAR RH
773E | Filter Cut | TORQUE CONVERTER | Torque Converter Filter | 3 | 1 | Change torque converter filter. | Service Task | Change torque converter filter. | Lube_Service_(Filter;_Breather;_Screen) | a9b43912-bc84-4591-9585-cfc5e2cd762d | Torque Converter Filter | 16a374df-bdf4-4a7f-90f3-9c68b12c44f5 | 2000 | 2000 | Service Task | Change torque converter filter. | Lube_Service_(Filter;_Breather;_Screen) | a9b43912-bc84-4591-9585-cfc5e2cd762d | Torque Converter Filter | 16a374df-bdf4-4a7f-90f3-9c68b12c44f5 | TRUE | TRUE | TRUE | TRUE | TRUE | TRUE | TORQUE CONVERTER
773E | Filter Cut | TORQUE CONVERTER | Torque Converter Filter | 3 | 2 | Cut and inspect torque converter filter. | Condition Rating & Photo with Not Applicable Task | Torque Converter Filter | Lube_Service_(Filter;_Breather;_Screen) | 16a374df-bdf4-4a7f-90f3-9c68b12c44f5 | Torque Converter Filter | 16a374df-bdf4-4a7f-90f3-9c68b12c44f5 | 2000 | 2000 | Condition Rating & Photo with Not Applicable Task | Torque Converter Filter | Lube_Service_(Filter;_Breather;_Screen) | 16a374df-bdf4-4a7f-90f3-9c68b12c44f5 | Torque Converter Filter | 16a374df-bdf4-4a7f-90f3-9c68b12c44f5 | TRUE | TRUE | TRUE | TRUE | TRUE | TRUE | TORQUE CONVERTER
773E | Filter Cut | TORQUE CONVERTER | Torque Converter Filter | 4 | 1 | Change torque converter filter. | Service Task | Change torque converter filter. | Lube_Service_(Filter;_Breather;_Screen) | a9b43912-bc84-4591-9585-cfc5e2cd762d | Torque Converter Filter | 16a374df-bdf4-4a7f-90f3-9c68b12c44f5 | 2000 | 2000 | Service Task | Change torque converter filter. | Lube_Service_(Filter;_Breather;_Screen) | a9b43912-bc84-4591-9585-cfc5e2cd762d | Torque Converter Filter | 16a374df-bdf4-4a7f-90f3-9c68b12c44f5 | TRUE | TRUE | TRUE | TRUE | TRUE | TRUE | TORQUE CONVERTER
773E | Filter Cut | TORQUE CONVERTER | Torque Converter Filter | 4 | 2 | Cut and inspect torque converter filter. | Condition Rating & Photo with Not Applicable Task | Torque Converter Filter | Lube_Service_(Filter;_Breather;_Screen) | 16a374df-bdf4-4a7f-90f3-9c68b12c44f5 | Torque Converter Filter | 16a374df-bdf4-4a7f-90f3-9c68b12c44f5 | 2000 | 2000 | Condition Rating & Photo with Not Applicable Task | Torque Converter Filter | Lube_Service_(Filter;_Breather;_Screen) | 16a374df-bdf4-4a7f-90f3-9c68b12c44f5 | Torque Converter Filter | 16a374df-bdf4-4a7f-90f3-9c68b12c44f5 | TRUE | TRUE | TRUE | TRUE | TRUE | TRUE | TORQUE CONVERTER
773E | Iron Forms | TORQUE CONVERTER | Torque Converter (Leaks Visual Inspect) | 3 | 1 | Inspect torque converter for oil leaks. | Condition Rating with Photo | Torque Converter (Leaks Visual Inspect) | Powertrain_System | 568fbd27-4c4b-4f12-80ad-1bba87e5e201 | Torque Converter (Leaks Visual Inspect) | 568fbd27-4c4b-4f12-80ad-1bba87e5e201 | 2000 | 2000 | Condition Rating with Photo | Torque Converter (Leaks Visual Inspect) | Powertrain_System | 568fbd27-4c4b-4f12-80ad-1bba87e5e201 | Torque Converter (Leaks Visual Inspect) | 568fbd27-4c4b-4f12-80ad-1bba87e5e201 | TRUE | TRUE | TRUE | TRUE | TRUE | TRUE | TORQUE CONVERTER
773E | Iron Forms | TORQUE CONVERTER | Torque Converter (Leaks Visual Inspect) | 4 | 1 | Inspect torque converter for oil leaks. | Condition Rating with Photo | Torque Converter (Leaks Visual Inspect) | Powertrain_System | 568fbd27-4c4b-4f12-80ad-1bba87e5e201 | Torque Converter (Leaks Visual Inspect) | 568fbd27-4c4b-4f12-80ad-1bba87e5e201 | 2000 | 2000 | Condition Rating with Photo | Torque Converter (Leaks Visual Inspect) | Powertrain_System | 568fbd27-4c4b-4f12-80ad-1bba87e5e201 | Torque Converter (Leaks Visual Inspect) | 568fbd27-4c4b-4f12-80ad-1bba87e5e201 | TRUE | TRUE | TRUE | TRUE | TRUE | TRUE | TORQUE CONVERTER
773E | Filter Cut | TRANSMISSION | Transmission (Lubrication) Filter | 3 | 1 | Change transmission (lubrication) filter. | Service Task | Change transmission (lubrication) filter. | Lube_Service_(Filter;_Breather;_Screen) | 66521380-f145-4b7c-a81b-97ee10e5860c | Transmission (Lubrication) Filter | 74a62fcc-73b3-47c2-af84-0c33a5b47a47 | 2000 | 2000 | Service Task | Change transmission (lubrication) filter. | Lube_Service_(Filter;_Breather;_Screen) | 66521380-f145-4b7c-a81b-97ee10e5860c | Transmission (Lubrication) Filter | 74a62fcc-73b3-47c2-af84-0c33a5b47a47 | TRUE | TRUE | TRUE | TRUE | TRUE | TRUE | TRANSMISSION
773E | Filter Cut | TRANSMISSION | Transmission (Lubrication) Filter | 3 | 2 | Cut and inspect transmission (lubrication) filter. | Condition Rating & Photo with Not Applicable Task | Transmission (Lubrication) Filter | Lube_Service_(Filter;_Breather;_Screen) | 74a62fcc-73b3-47c2-af84-0c33a5b47a47 | Transmission (Lubrication) Filter | 74a62fcc-73b3-47c2-af84-0c33a5b47a47 | 2000 | 2000 | Condition Rating & Photo with Not Applicable Task | Transmission (Lubrication) Filter | Lube_Service_(Filter;_Breather;_Screen) | 74a62fcc-73b3-47c2-af84-0c33a5b47a47 | Transmission (Lubrication) Filter | 74a62fcc-73b3-47c2-af84-0c33a5b47a47 | TRUE | TRUE | TRUE | TRUE | TRUE | TRUE | TRANSMISSION
773E | Filter Cut | TRANSMISSION | Transmission (Lubrication) Filter | 3 | 3 | Send filtergram to lab for analysis. | Defect Task |  |  |  | Transmission (Lubrication) Filter | 74a62fcc-73b3-47c2-af84-0c33a5b47a47 | #N/A | 2000 | Defect Task |  |  |  | Transmission (Lubrication) Filter | 74a62fcc-73b3-47c2-af84-0c33a5b47a47 | TRUE | TRUE | TRUE | TRUE | TRUE | TRUE | TRANSMISSION
773E | Filter Cut | TRANSMISSION | Transmission (Lubrication) Filter | 3 | 4 | Perform a VIMS download and provide files to site engineer. | Defect Task |  |  |  | Transmission (Lubrication) Filter | 74a62fcc-73b3-47c2-af84-0c33a5b47a47 | #N/A | 2000 | Defect Task |  |  |  | Transmission (Lubrication) Filter | 74a62fcc-73b3-47c2-af84-0c33a5b47a47 | TRUE | TRUE | TRUE | TRUE | TRUE | TRUE | TRANSMISSION
773E | Filter Cut | TRANSMISSION | Transmission (Lubrication) Filter | 3 | 5 | Analyse transmission slip times and abuse fault codes. | Defect Task |  |  |  | Transmission (Lubrication) Filter | 74a62fcc-73b3-47c2-af84-0c33a5b47a47 | #N/A | 2000 | Defect Task |  |  |  | Transmission (Lubrication) Filter | 74a62fcc-73b3-47c2-af84-0c33a5b47a47 | TRUE | TRUE | TRUE | TRUE | TRUE | TRUE | TRANSMISSION
773E | Filter Cut | TRANSMISSION | Transmission (Lubrication) Filter | 4 | 1 | Change transmission (lubrication) filter. | Service Task | Change transmission (lubrication) filter. | Lube_Service_(Filter;_Breather;_Screen) | 66521380-f145-4b7c-a81b-97ee10e5860c | Transmission (Lubrication) Filter | 74a62fcc-73b3-47c2-af84-0c33a5b47a47 | 2000 | 2000 | Service Task | Change transmission (lubrication) filter. | Lube_Service_(Filter;_Breather;_Screen) | 66521380-f145-4b7c-a81b-97ee10e5860c | Transmission (Lubrication) Filter | 74a62fcc-73b3-47c2-af84-0c33a5b47a47 | TRUE | TRUE | TRUE | TRUE | TRUE | TRUE | TRANSMISSION
773E | Filter Cut | TRANSMISSION | Transmission (Lubrication) Filter | 4 | 2 | Cut and inspect transmission (lubrication) filter. | Condition Rating & Photo with Not Applicable Task | Transmission (Lubrication) Filter | Lube_Service_(Filter;_Breather;_Screen) | 74a62fcc-73b3-47c2-af84-0c33a5b47a47 | Transmission (Lubrication) Filter | 74a62fcc-73b3-47c2-af84-0c33a5b47a47 | 2000 | 2000 | Condition Rating & Photo with Not Applicable Task | Transmission (Lubrication) Filter | Lube_Service_(Filter;_Breather;_Screen) | 74a62fcc-73b3-47c2-af84-0c33a5b47a47 | Transmission (Lubrication) Filter | 74a62fcc-73b3-47c2-af84-0c33a5b47a47 | TRUE | TRUE | TRUE | TRUE | TRUE | TRUE | TRANSMISSION
773E | Filter Cut | TRANSMISSION | Transmission (Lubrication) Filter | 4 | 3 | Send filtergram to lab for analysis. | Defect Task |  |  |  | Transmission (Lubrication) Filter | 74a62fcc-73b3-47c2-af84-0c33a5b47a47 | #N/A | 2000 | Defect Task |  |  |  | Transmission (Lubrication) Filter | 74a62fcc-73b3-47c2-af84-0c33a5b47a47 | TRUE | TRUE | TRUE | TRUE | TRUE | TRUE | TRANSMISSION
773E | Filter Cut | TRANSMISSION | Transmission (Lubrication) Filter | 4 | 4 | Perform a VIMS download and provide files to site engineer. | Defect Task |  |  |  | Transmission (Lubrication) Filter | 74a62fcc-73b3-47c2-af84-0c33a5b47a47 | #N/A | 2000 | Defect Task |  |  |  | Transmission (Lubrication) Filter | 74a62fcc-73b3-47c2-af84-0c33a5b47a47 | TRUE | TRUE | TRUE | TRUE | TRUE | TRUE | TRANSMISSION
773E | Filter Cut | TRANSMISSION | Transmission (Lubrication) Filter | 4 | 5 | Analyse transmission slip times and abuse fault codes. | Defect Task |  |  |  | Transmission (Lubrication) Filter | 74a62fcc-73b3-47c2-af84-0c33a5b47a47 | #N/A | 2000 | Defect Task |  |  |  | Transmission (Lubrication) Filter | 74a62fcc-73b3-47c2-af84-0c33a5b47a47 | TRUE | TRUE | TRUE | TRUE | TRUE | TRUE | TRANSMISSION
773E | Iron Forms | TRANSMISSION | Transmission Magnetic Screen | 3 | 1 | Change transmission (lubrication) filter. | Service Task | Change transmission (lubrication) filter. | Lube_Service_(Filter;_Breather;_Screen) | 66521380-f145-4b7c-a81b-97ee10e5860c | Transmission Magnetic Screen. | 5c5ae65a-7ed5-4324-8382-08408952a617 | 2000 | 2000 | Service Task | Change transmission (lubrication) filter. | Lube_Service_(Filter;_Breather;_Screen) | 66521380-f145-4b7c-a81b-97ee10e5860c | Transmission Magnetic Screen. | 5c5ae65a-7ed5-4324-8382-08408952a617 | TRUE | TRUE | TRUE | TRUE | TRUE | TRUE | TRANSMISSION
773E | Iron Forms | TRANSMISSION | Transmission Magnetic Screen | 3 | 2 | Cut and inspect transmission (lubrication) filter. | Condition Rating & Photo with Not Applicable Task | Transmission (Lubrication) Filter | Lube_Service_(Filter;_Breather;_Screen) | 74a62fcc-73b3-47c2-af84-0c33a5b47a47 | Transmission Magnetic Screen. | 5c5ae65a-7ed5-4324-8382-08408952a617 | 2000 | 2000 | Condition Rating & Photo with Not Applicable Task | Transmission (Lubrication) Filter | Lube_Service_(Filter;_Breather;_Screen) | 74a62fcc-73b3-47c2-af84-0c33a5b47a47 | Transmission Magnetic Screen. | 5c5ae65a-7ed5-4324-8382-08408952a617 | TRUE | TRUE | TRUE | TRUE | TRUE | TRUE | TRANSMISSION
773E | Iron Forms | TRANSMISSION | Transmission Magnetic Screen | 3 | 3 | Transmission Oil Sample. | Service Task | Transmission Oil Sample | Oil_Sample_(use_the_correct_SOS_sampling_method_from_the_sampling_points_on_the_machine) | a119e1af-bb9b-4822-8daf-bcfb3acee94d | Transmission Magnetic Screen. | 5c5ae65a-7ed5-4324-8382-08408952a617 | 2000 | 2000 | Service Task | Transmission Oil Sample | Oil_Sample_(use_the_correct_SOS_sampling_method_from_the_sampling_points_on_the_machine) | a119e1af-bb9b-4822-8daf-bcfb3acee94d | Transmission Magnetic Screen. | 5c5ae65a-7ed5-4324-8382-08408952a617 | TRUE | TRUE | TRUE | TRUE | TRUE | TRUE | TRANSMISSION
773E | Iron Forms | TRANSMISSION | Transmission Magnetic Screen | 4 | 1 | Change transmission (lubrication) filter. | Service Task | Change transmission (lubrication) filter. | Lube_Service_(Filter;_Breather;_Screen) | 66521380-f145-4b7c-a81b-97ee10e5860c | Transmission Magnetic Screen. | 5c5ae65a-7ed5-4324-8382-08408952a617 | 2000 | 2000 | Service Task | Change transmission (lubrication) filter. | Lube_Service_(Filter;_Breather;_Screen) | 66521380-f145-4b7c-a81b-97ee10e5860c | Transmission Magnetic Screen. | 5c5ae65a-7ed5-4324-8382-08408952a617 | TRUE | TRUE | TRUE | TRUE | TRUE | TRUE | TRANSMISSION
773E | Iron Forms | TRANSMISSION | Transmission Magnetic Screen | 4 | 2 | Cut and inspect transmission (lubrication) filter. | Condition Rating & Photo with Not Applicable Task | Transmission (Lubrication) Filter | Lube_Service_(Filter;_Breather;_Screen) | 74a62fcc-73b3-47c2-af84-0c33a5b47a47 | Transmission Magnetic Screen. | 5c5ae65a-7ed5-4324-8382-08408952a617 | 2000 | 2000 | Condition Rating & Photo with Not Applicable Task | Transmission (Lubrication) Filter | Lube_Service_(Filter;_Breather;_Screen) | 74a62fcc-73b3-47c2-af84-0c33a5b47a47 | Transmission Magnetic Screen. | 5c5ae65a-7ed5-4324-8382-08408952a617 | TRUE | TRUE | TRUE | TRUE | TRUE | TRUE | TRANSMISSION
773E | Iron Forms | TRANSMISSION | Transmission Magnetic Screen | 4 | 3 | Transmission Oil Sample. | Service Task | Transmission Oil Sample | Oil_Sample_(use_the_correct_SOS_sampling_method_from_the_sampling_points_on_the_machine) | a119e1af-bb9b-4822-8daf-bcfb3acee94d | Transmission Magnetic Screen. | 5c5ae65a-7ed5-4324-8382-08408952a617 | 2000 | 2000 | Service Task | Transmission Oil Sample | Oil_Sample_(use_the_correct_SOS_sampling_method_from_the_sampling_points_on_the_machine) | a119e1af-bb9b-4822-8daf-bcfb3acee94d | Transmission Magnetic Screen. | 5c5ae65a-7ed5-4324-8382-08408952a617 | TRUE | TRUE | TRUE | TRUE | TRUE | TRUE | TRANSMISSION
773E | Iron Forms | TRANSMISSION | Transmission Magnetic Screen | 4 | 4 | Remove and inspect transmission magnetic screen. | Condition Rating with Photo | Transmission Magnetic Screen. | Lube_Service_(Filter;_Breather;_Screen) | 5c5ae65a-7ed5-4324-8382-08408952a617 | Transmission Magnetic Screen. | 5c5ae65a-7ed5-4324-8382-08408952a617 | 2000 | 2000 | Condition Rating with Photo | Transmission Magnetic Screen. | Lube_Service_(Filter;_Breather;_Screen) | 5c5ae65a-7ed5-4324-8382-08408952a617 | Transmission Magnetic Screen. | 5c5ae65a-7ed5-4324-8382-08408952a617 | TRUE | TRUE | TRUE | TRUE | TRUE | TRUE | TRANSMISSION
773E | Iron Forms | TRANSMISSION | Transmission Magnetic Screen | 4 | 5 | Transmission (including transmission extension housing to be drained) Oil Change. | Service Task with Input Value | Transmission (including transmission extension housing to be drained) Oil Change | Oil_Change | 6c82b23d-77e2-4f3f-adb9-2f2860d38722 | Transmission Magnetic Screen. | 5c5ae65a-7ed5-4324-8382-08408952a617 | 2000 | 2000 | Service Task with Input Value | Transmission (including transmission extension housing to be drained) Oil Change | Oil_Change | 6c82b23d-77e2-4f3f-adb9-2f2860d38722 | Transmission Magnetic Screen. | 5c5ae65a-7ed5-4324-8382-08408952a617 | TRUE | TRUE | TRUE | TRUE | TRUE | TRUE | TRANSMISSION
773E | Iron Forms | TRANSMISSION | Transmission (Leaks Visual Inspect) | 3 | 1 | Inspect transmission for oil leaks. | Condition Rating with Photo | Transmission (Leaks Visual Inspect) | Powertrain_System | bd2e1cd0-2b47-4f73-90eb-9c4acb082fee | Transmission (Leaks Visual Inspect) | bd2e1cd0-2b47-4f73-90eb-9c4acb082fee | 2000 | 2000 | Condition Rating with Photo | Transmission (Leaks Visual Inspect) | Powertrain_System | bd2e1cd0-2b47-4f73-90eb-9c4acb082fee | Transmission (Leaks Visual Inspect) | bd2e1cd0-2b47-4f73-90eb-9c4acb082fee | TRUE | TRUE | TRUE | TRUE | TRUE | TRUE | TRANSMISSION
773E | Iron Forms | TRANSMISSION | Transmission (Leaks Visual Inspect) | 4 | 1 | Inspect transmission for oil leaks. | Condition Rating with Photo | Transmission (Leaks Visual Inspect) | Powertrain_System | bd2e1cd0-2b47-4f73-90eb-9c4acb082fee | Transmission (Leaks Visual Inspect) | bd2e1cd0-2b47-4f73-90eb-9c4acb082fee | 2000 | 2000 | Condition Rating with Photo | Transmission (Leaks Visual Inspect) | Powertrain_System | bd2e1cd0-2b47-4f73-90eb-9c4acb082fee | Transmission (Leaks Visual Inspect) | bd2e1cd0-2b47-4f73-90eb-9c4acb082fee | TRUE | TRUE | TRUE | TRUE | TRUE | TRUE | TRANSMISSION
773E | Iron Forms | STEERING CYLINDER LH | POS 7 - Left Steering Cylinder | 3 | 1 | Check Left Steering Cylinder for weeps, leaks and condition (chrome, pitting, scoring, or rod damage). | Condition Rating with Photo | Left Steering Cylinder (Leaks and/or Damage) | Hydraulic_System | e706238c-a1ad-45ed-941f-3d50bdc9c6f4 | POS 7 - Left Steering Cylinder | b7c40821-2ac6-4d10-8266-208136da4ce6 | 2000 | 2000 | Condition Rating with Photo | Left Steering Cylinder (Leaks and/or Damage) | Hydraulic_System | e706238c-a1ad-45ed-941f-3d50bdc9c6f4 | POS 7 - Left Steering Cylinder | b7c40821-2ac6-4d10-8266-208136da4ce6 | TRUE | TRUE | TRUE | TRUE | TRUE | TRUE | STEERING CYLINDER LH
773E | Iron Forms | STEERING CYLINDER LH | POS 7 - Left Steering Cylinder | 3 | 2 | Check horizontal wear for the ball studs and outer bearing races in the Steering linkages. | Defect Task | Check horizontal wear for the ball studs and outer bearing races in the Steering linkages. Use a Bluetooth dial indicator and utilise two-way radios to communicate with operator to cycle the steering. | Operational_Checks | 92ca55b3-da3f-407e-9365-2b59f29604f8 | POS 7 - Left Steering Cylinder | b7c40821-2ac6-4d10-8266-208136da4ce6 | 2000 | 2000 | Defect Task | Check horizontal wear for the ball studs and outer bearing races in the Steering linkages. Use a Bluetooth dial indicator and utilise two-way radios to communicate with operator to cycle the steering. | Operational_Checks | 92ca55b3-da3f-407e-9365-2b59f29604f8 | POS 7 - Left Steering Cylinder | b7c40821-2ac6-4d10-8266-208136da4ce6 | TRUE | TRUE | TRUE | TRUE | TRUE | TRUE | STEERING CYLINDER LH
773E | Iron Forms | STEERING CYLINDER LH | POS 7 - Left Steering Cylinder | 3 | 3 | POS 7 - Left Steering Cylinder. | CBM Automatic 1 | POS 7 - Left Steering Cylinder | Operational_Checks | b7c40821-2ac6-4d10-8266-208136da4ce6 | POS 7 - Left Steering Cylinder | b7c40821-2ac6-4d10-8266-208136da4ce6 | 2000 | 2000 | CBM Automatic 1 | POS 7 - Left Steering Cylinder | Operational_Checks | b7c40821-2ac6-4d10-8266-208136da4ce6 | POS 7 - Left Steering Cylinder | b7c40821-2ac6-4d10-8266-208136da4ce6 | TRUE | TRUE | TRUE | TRUE | TRUE | TRUE | STEERING CYLINDER LH
773E | Iron Forms | STEERING CYLINDER LH | POS 7 - Left Steering Cylinder | 3 | 4 | POS 8 - Left Steering Cylinder. | CBM Automatic 1 | POS 8 - Left Steering Cylinder | Operational_Checks | 56c7bdfd-b5e8-469b-bfe6-9ac2577f673e | POS 7 - Left Steering Cylinder | b7c40821-2ac6-4d10-8266-208136da4ce6 | 2000 | 2000 | CBM Automatic 1 | POS 8 - Left Steering Cylinder | Operational_Checks | 56c7bdfd-b5e8-469b-bfe6-9ac2577f673e | POS 7 - Left Steering Cylinder | b7c40821-2ac6-4d10-8266-208136da4ce6 | TRUE | TRUE | TRUE | TRUE | TRUE | TRUE | STEERING CYLINDER LH
773E | Iron Forms | STEERING CYLINDER LH | POS 7 - Left Steering Cylinder | 3 | 5 | Check the grease lines and supply to the steering pins. | Defect Task |  |  |  | POS 7 - Left Steering Cylinder | b7c40821-2ac6-4d10-8266-208136da4ce6 | #N/A | 2000 | Defect Task |  |  |  | POS 7 - Left Steering Cylinder | b7c40821-2ac6-4d10-8266-208136da4ce6 | TRUE | TRUE | TRUE | TRUE | TRUE | TRUE | STEERING CYLINDER LH
773E | Iron Forms | STEERING CYLINDER LH | POS 7 - Left Steering Cylinder | 3 | 6 | Confirm machine is safe to operate. | Defect Task |  |  |  | POS 7 - Left Steering Cylinder | b7c40821-2ac6-4d10-8266-208136da4ce6 | #N/A | 2000 | Defect Task |  |  |  | POS 7 - Left Steering Cylinder | b7c40821-2ac6-4d10-8266-208136da4ce6 | TRUE | TRUE | TRUE | TRUE | TRUE | TRUE | STEERING CYLINDER LH
773E | Iron Forms | STEERING CYLINDER LH | POS 7 - Left Steering Cylinder | 4 | 1 | Check Left Steering Cylinder for weeps, leaks and condition (chrome, pitting, scoring, or rod damage). | Condition Rating with Photo | Left Steering Cylinder (Leaks and/or Damage) | Hydraulic_System | e706238c-a1ad-45ed-941f-3d50bdc9c6f4 | POS 7 - Left Steering Cylinder | b7c40821-2ac6-4d10-8266-208136da4ce6 | 2000 | 2000 | Condition Rating with Photo | Left Steering Cylinder (Leaks and/or Damage) | Hydraulic_System | e706238c-a1ad-45ed-941f-3d50bdc9c6f4 | POS 7 - Left Steering Cylinder | b7c40821-2ac6-4d10-8266-208136da4ce6 | TRUE | TRUE | TRUE | TRUE | TRUE | TRUE | STEERING CYLINDER LH
773E | Iron Forms | STEERING CYLINDER LH | POS 7 - Left Steering Cylinder | 4 | 2 | Replace steering cylinder. | Defect Task |  |  |  | POS 7 - Left Steering Cylinder | b7c40821-2ac6-4d10-8266-208136da4ce6 | #N/A | 2000 | Defect Task |  |  |  | POS 7 - Left Steering Cylinder | b7c40821-2ac6-4d10-8266-208136da4ce6 | TRUE | TRUE | TRUE | TRUE | TRUE | TRUE | STEERING CYLINDER LH
773E | Iron Forms | STEERING CYLINDER LH | POS 7 - Left Steering Cylinder | 4 | 3 | Replace steering pins and bushes. | Defect Task |  |  |  | POS 7 - Left Steering Cylinder | b7c40821-2ac6-4d10-8266-208136da4ce6 | #N/A | 2000 | Defect Task |  |  |  | POS 7 - Left Steering Cylinder | b7c40821-2ac6-4d10-8266-208136da4ce6 | TRUE | TRUE | TRUE | TRUE | TRUE | TRUE | STEERING CYLINDER LH
773E | Iron Forms | STEERING CYLINDER LH | POS 7 - Left Steering Cylinder | 4 | 4 | Check horizontal wear for the ball studs and outer bearing races in the Steering linkages. | Defect Task | Check horizontal wear for the ball studs and outer bearing races in the Steering linkages. Use a Bluetooth dial indicator and utilise two-way radios to communicate with operator to cycle the steering. | Operational_Checks | 92ca55b3-da3f-407e-9365-2b59f29604f8 | POS 7 - Left Steering Cylinder | b7c40821-2ac6-4d10-8266-208136da4ce6 | 2000 | 2000 | Defect Task | Check horizontal wear for the ball studs and outer bearing races in the Steering linkages. Use a Bluetooth dial indicator and utilise two-way radios to communicate with operator to cycle the steering. | Operational_Checks | 92ca55b3-da3f-407e-9365-2b59f29604f8 | POS 7 - Left Steering Cylinder | b7c40821-2ac6-4d10-8266-208136da4ce6 | TRUE | TRUE | TRUE | TRUE | TRUE | TRUE | STEERING CYLINDER LH
773E | Iron Forms | STEERING CYLINDER LH | POS 7 - Left Steering Cylinder | 4 | 5 | POS 7 - Left Steering Cylinder. | CBM Automatic 1 | POS 7 - Left Steering Cylinder | Operational_Checks | b7c40821-2ac6-4d10-8266-208136da4ce6 | POS 7 - Left Steering Cylinder | b7c40821-2ac6-4d10-8266-208136da4ce6 | 2000 | 2000 | CBM Automatic 1 | POS 7 - Left Steering Cylinder | Operational_Checks | b7c40821-2ac6-4d10-8266-208136da4ce6 | POS 7 - Left Steering Cylinder | b7c40821-2ac6-4d10-8266-208136da4ce6 | TRUE | TRUE | TRUE | TRUE | TRUE | TRUE | STEERING CYLINDER LH
773E | Iron Forms | STEERING CYLINDER LH | POS 7 - Left Steering Cylinder | 4 | 6 | POS 8 - Left Steering Cylinder. | CBM Automatic 1 | POS 8 - Left Steering Cylinder | Operational_Checks | 56c7bdfd-b5e8-469b-bfe6-9ac2577f673e | POS 7 - Left Steering Cylinder | b7c40821-2ac6-4d10-8266-208136da4ce6 | 2000 | 2000 | CBM Automatic 1 | POS 8 - Left Steering Cylinder | Operational_Checks | 56c7bdfd-b5e8-469b-bfe6-9ac2577f673e | POS 7 - Left Steering Cylinder | b7c40821-2ac6-4d10-8266-208136da4ce6 | TRUE | TRUE | TRUE | TRUE | TRUE | TRUE | STEERING CYLINDER LH
773E | Iron Forms | STEERING CYLINDER LH | POS 7 - Left Steering Cylinder | 4 | 7 | Check the grease lines and supply to the steering pins. | Defect Task |  |  |  | POS 7 - Left Steering Cylinder | b7c40821-2ac6-4d10-8266-208136da4ce6 | #N/A | 2000 | Defect Task |  |  |  | POS 7 - Left Steering Cylinder | b7c40821-2ac6-4d10-8266-208136da4ce6 | TRUE | TRUE | TRUE | TRUE | TRUE | TRUE | STEERING CYLINDER LH
773E | Iron Forms | STEERING CYLINDER LH | POS 7 - Left Steering Cylinder | 4 | 8 | Confirm machine is safe to operate. | Defect Task |  |  |  | POS 7 - Left Steering Cylinder | b7c40821-2ac6-4d10-8266-208136da4ce6 | #N/A | 2000 | Defect Task |  |  |  | POS 7 - Left Steering Cylinder | b7c40821-2ac6-4d10-8266-208136da4ce6 | TRUE | TRUE | TRUE | TRUE | TRUE | TRUE | STEERING CYLINDER LH
773E | Iron Forms | STEERING CYLINDER LH | POS 8 - Left Steering Cylinder | 3 | 1 | Check Left Steering Cylinder for weeps, leaks and condition (chrome, pitting, scoring, or rod damage). | Condition Rating with Photo | Left Steering Cylinder (Leaks and/or Damage) | Hydraulic_System | e706238c-a1ad-45ed-941f-3d50bdc9c6f4 | POS 8 - Left Steering Cylinder | 56c7bdfd-b5e8-469b-bfe6-9ac2577f673e | 2000 | 2000 | Condition Rating with Photo | Left Steering Cylinder (Leaks and/or Damage) | Hydraulic_System | e706238c-a1ad-45ed-941f-3d50bdc9c6f4 | POS 8 - Left Steering Cylinder | 56c7bdfd-b5e8-469b-bfe6-9ac2577f673e | TRUE | TRUE | TRUE | TRUE | TRUE | TRUE | STEERING CYLINDER LH
773E | Iron Forms | STEERING CYLINDER LH | POS 8 - Left Steering Cylinder | 3 | 2 | Check horizontal wear for the ball studs and outer bearing races in the Steering linkages. | Defect Task | Check horizontal wear for the ball studs and outer bearing races in the Steering linkages. Use a Bluetooth dial indicator and utilise two-way radios to communicate with operator to cycle the steering. | Operational_Checks | 92ca55b3-da3f-407e-9365-2b59f29604f8 | POS 8 - Left Steering Cylinder | 56c7bdfd-b5e8-469b-bfe6-9ac2577f673e | 2000 | 2000 | Defect Task | Check horizontal wear for the ball studs and outer bearing races in the Steering linkages. Use a Bluetooth dial indicator and utilise two-way radios to communicate with operator to cycle the steering. | Operational_Checks | 92ca55b3-da3f-407e-9365-2b59f29604f8 | POS 8 - Left Steering Cylinder | 56c7bdfd-b5e8-469b-bfe6-9ac2577f673e | TRUE | TRUE | TRUE | TRUE | TRUE | TRUE | STEERING CYLINDER LH
773E | Iron Forms | STEERING CYLINDER LH | POS 8 - Left Steering Cylinder | 3 | 3 | POS 7 - Left Steering Cylinder. | CBM Automatic 1 | POS 7 - Left Steering Cylinder | Operational_Checks | b7c40821-2ac6-4d10-8266-208136da4ce6 | POS 8 - Left Steering Cylinder | 56c7bdfd-b5e8-469b-bfe6-9ac2577f673e | 2000 | 2000 | CBM Automatic 1 | POS 7 - Left Steering Cylinder | Operational_Checks | b7c40821-2ac6-4d10-8266-208136da4ce6 | POS 8 - Left Steering Cylinder | 56c7bdfd-b5e8-469b-bfe6-9ac2577f673e | TRUE | TRUE | TRUE | TRUE | TRUE | TRUE | STEERING CYLINDER LH
773E | Iron Forms | STEERING CYLINDER LH | POS 8 - Left Steering Cylinder | 3 | 4 | POS 8 - Left Steering Cylinder. | CBM Automatic 1 | POS 8 - Left Steering Cylinder | Operational_Checks | 56c7bdfd-b5e8-469b-bfe6-9ac2577f673e | POS 8 - Left Steering Cylinder | 56c7bdfd-b5e8-469b-bfe6-9ac2577f673e | 2000 | 2000 | CBM Automatic 1 | POS 8 - Left Steering Cylinder | Operational_Checks | 56c7bdfd-b5e8-469b-bfe6-9ac2577f673e | POS 8 - Left Steering Cylinder | 56c7bdfd-b5e8-469b-bfe6-9ac2577f673e | TRUE | TRUE | TRUE | TRUE | TRUE | TRUE | STEERING CYLINDER LH
773E | Iron Forms | STEERING CYLINDER LH | POS 8 - Left Steering Cylinder | 3 | 5 | Check the grease lines and supply to the steering pins. | Defect Task |  |  |  | POS 8 - Left Steering Cylinder | 56c7bdfd-b5e8-469b-bfe6-9ac2577f673e | #N/A | 2000 | Defect Task |  |  |  | POS 8 - Left Steering Cylinder | 56c7bdfd-b5e8-469b-bfe6-9ac2577f673e | TRUE | TRUE | TRUE | TRUE | TRUE | TRUE | STEERING CYLINDER LH
773E | Iron Forms | STEERING CYLINDER LH | POS 8 - Left Steering Cylinder | 3 | 6 | Confirm machine is safe to operate. | Defect Task |  |  |  | POS 8 - Left Steering Cylinder | 56c7bdfd-b5e8-469b-bfe6-9ac2577f673e | #N/A | 2000 | Defect Task |  |  |  | POS 8 - Left Steering Cylinder | 56c7bdfd-b5e8-469b-bfe6-9ac2577f673e | TRUE | TRUE | TRUE | TRUE | TRUE | TRUE | STEERING CYLINDER LH
773E | Iron Forms | STEERING CYLINDER LH | POS 8 - Left Steering Cylinder | 4 | 1 | Check Left Steering Cylinder for weeps, leaks and condition (chrome, pitting, scoring, or rod damage). | Condition Rating with Photo | Left Steering Cylinder (Leaks and/or Damage) | Hydraulic_System | e706238c-a1ad-45ed-941f-3d50bdc9c6f4 | POS 8 - Left Steering Cylinder | 56c7bdfd-b5e8-469b-bfe6-9ac2577f673e | 2000 | 2000 | Condition Rating with Photo | Left Steering Cylinder (Leaks and/or Damage) | Hydraulic_System | e706238c-a1ad-45ed-941f-3d50bdc9c6f4 | POS 8 - Left Steering Cylinder | 56c7bdfd-b5e8-469b-bfe6-9ac2577f673e | TRUE | TRUE | TRUE | TRUE | TRUE | TRUE | STEERING CYLINDER LH
773E | Iron Forms | STEERING CYLINDER LH | POS 8 - Left Steering Cylinder | 4 | 2 | Replace steering cylinder. | Defect Task |  |  |  | POS 8 - Left Steering Cylinder | 56c7bdfd-b5e8-469b-bfe6-9ac2577f673e | #N/A | 2000 | Defect Task |  |  |  | POS 8 - Left Steering Cylinder | 56c7bdfd-b5e8-469b-bfe6-9ac2577f673e | TRUE | TRUE | TRUE | TRUE | TRUE | TRUE | STEERING CYLINDER LH
773E | Iron Forms | STEERING CYLINDER LH | POS 8 - Left Steering Cylinder | 4 | 3 | Replace steering pins and bushes. | Defect Task |  |  |  | POS 8 - Left Steering Cylinder | 56c7bdfd-b5e8-469b-bfe6-9ac2577f673e | #N/A | 2000 | Defect Task |  |  |  | POS 8 - Left Steering Cylinder | 56c7bdfd-b5e8-469b-bfe6-9ac2577f673e | TRUE | TRUE | TRUE | TRUE | TRUE | TRUE | STEERING CYLINDER LH
773E | Iron Forms | STEERING CYLINDER LH | POS 8 - Left Steering Cylinder | 4 | 4 | Check horizontal wear for the ball studs and outer bearing races in the Steering linkages. | Defect Task | Check horizontal wear for the ball studs and outer bearing races in the Steering linkages. Use a Bluetooth dial indicator and utilise two-way radios to communicate with operator to cycle the steering. | Operational_Checks | 92ca55b3-da3f-407e-9365-2b59f29604f8 | POS 8 - Left Steering Cylinder | 56c7bdfd-b5e8-469b-bfe6-9ac2577f673e | 2000 | 2000 | Defect Task | Check horizontal wear for the ball studs and outer bearing races in the Steering linkages. Use a Bluetooth dial indicator and utilise two-way radios to communicate with operator to cycle the steering. | Operational_Checks | 92ca55b3-da3f-407e-9365-2b59f29604f8 | POS 8 - Left Steering Cylinder | 56c7bdfd-b5e8-469b-bfe6-9ac2577f673e | TRUE | TRUE | TRUE | TRUE | TRUE | TRUE | STEERING CYLINDER LH
773E | Iron Forms | STEERING CYLINDER LH | POS 8 - Left Steering Cylinder | 4 | 5 | POS 7 - Left Steering Cylinder. | CBM Automatic 1 | POS 7 - Left Steering Cylinder | Operational_Checks | b7c40821-2ac6-4d10-8266-208136da4ce6 | POS 8 - Left Steering Cylinder | 56c7bdfd-b5e8-469b-bfe6-9ac2577f673e | 2000 | 2000 | CBM Automatic 1 | POS 7 - Left Steering Cylinder | Operational_Checks | b7c40821-2ac6-4d10-8266-208136da4ce6 | POS 8 - Left Steering Cylinder | 56c7bdfd-b5e8-469b-bfe6-9ac2577f673e | TRUE | TRUE | TRUE | TRUE | TRUE | TRUE | STEERING CYLINDER LH
773E | Iron Forms | STEERING CYLINDER LH | POS 8 - Left Steering Cylinder | 4 | 6 | POS 8 - Left Steering Cylinder. | CBM Automatic 1 | POS 8 - Left Steering Cylinder | Operational_Checks | 56c7bdfd-b5e8-469b-bfe6-9ac2577f673e | POS 8 - Left Steering Cylinder | 56c7bdfd-b5e8-469b-bfe6-9ac2577f673e | 2000 | 2000 | CBM Automatic 1 | POS 8 - Left Steering Cylinder | Operational_Checks | 56c7bdfd-b5e8-469b-bfe6-9ac2577f673e | POS 8 - Left Steering Cylinder | 56c7bdfd-b5e8-469b-bfe6-9ac2577f673e | TRUE | TRUE | TRUE | TRUE | TRUE | TRUE | STEERING CYLINDER LH
773E | Iron Forms | STEERING CYLINDER LH | POS 8 - Left Steering Cylinder | 4 | 7 | Check the grease lines and supply to the steering pins. | Defect Task |  |  |  | POS 8 - Left Steering Cylinder | 56c7bdfd-b5e8-469b-bfe6-9ac2577f673e | #N/A | 2000 | Defect Task |  |  |  | POS 8 - Left Steering Cylinder | 56c7bdfd-b5e8-469b-bfe6-9ac2577f673e | TRUE | TRUE | TRUE | TRUE | TRUE | TRUE | STEERING CYLINDER LH
773E | Iron Forms | STEERING CYLINDER LH | POS 8 - Left Steering Cylinder | 4 | 8 | Confirm machine is safe to operate. | Defect Task |  |  |  | POS 8 - Left Steering Cylinder | 56c7bdfd-b5e8-469b-bfe6-9ac2577f673e | #N/A | 2000 | Defect Task |  |  |  | POS 8 - Left Steering Cylinder | 56c7bdfd-b5e8-469b-bfe6-9ac2577f673e | TRUE | TRUE | TRUE | TRUE | TRUE | TRUE | STEERING CYLINDER LH
773E | Iron Forms | STEERING CYLINDER LH | Left Steering Cylinder (Leaks and/or Damage) | 3 | 1 | Check Left Steering Cylinder for weeps, leaks and condition (chrome, pitting, scoring, or rod damage). | Condition Rating with Photo | Left Steering Cylinder (Leaks and/or Damage) | Hydraulic_System | e706238c-a1ad-45ed-941f-3d50bdc9c6f4 | Left Steering Cylinder (Leaks and/or Damage) | e706238c-a1ad-45ed-941f-3d50bdc9c6f4 | 2000 | 2000 | Condition Rating with Photo | Left Steering Cylinder (Leaks and/or Damage) | Hydraulic_System | e706238c-a1ad-45ed-941f-3d50bdc9c6f4 | Left Steering Cylinder (Leaks and/or Damage) | e706238c-a1ad-45ed-941f-3d50bdc9c6f4 | TRUE | TRUE | TRUE | TRUE | TRUE | TRUE | STEERING CYLINDER LH
773E | Iron Forms | STEERING CYLINDER LH | Left Steering Cylinder (Leaks and/or Damage) | 3 | 2 | Check horizontal wear for the ball studs and outer bearing races in the Steering linkages. | Defect Task | Check horizontal wear for the ball studs and outer bearing races in the Steering linkages. Use a Bluetooth dial indicator and utilise two-way radios to communicate with operator to cycle the steering. | Operational_Checks | 92ca55b3-da3f-407e-9365-2b59f29604f8 | Left Steering Cylinder (Leaks and/or Damage) | e706238c-a1ad-45ed-941f-3d50bdc9c6f4 | 2000 | 2000 | Defect Task | Check horizontal wear for the ball studs and outer bearing races in the Steering linkages. Use a Bluetooth dial indicator and utilise two-way radios to communicate with operator to cycle the steering. | Operational_Checks | 92ca55b3-da3f-407e-9365-2b59f29604f8 | Left Steering Cylinder (Leaks and/or Damage) | e706238c-a1ad-45ed-941f-3d50bdc9c6f4 | TRUE | TRUE | TRUE | TRUE | TRUE | TRUE | STEERING CYLINDER LH
773E | Iron Forms | STEERING CYLINDER LH | Left Steering Cylinder (Leaks and/or Damage) | 3 | 3 | POS 7 - Left Steering Cylinder. | CBM Automatic 1 | POS 7 - Left Steering Cylinder | Operational_Checks | b7c40821-2ac6-4d10-8266-208136da4ce6 | Left Steering Cylinder (Leaks and/or Damage) | e706238c-a1ad-45ed-941f-3d50bdc9c6f4 | 2000 | 2000 | CBM Automatic 1 | POS 7 - Left Steering Cylinder | Operational_Checks | b7c40821-2ac6-4d10-8266-208136da4ce6 | Left Steering Cylinder (Leaks and/or Damage) | e706238c-a1ad-45ed-941f-3d50bdc9c6f4 | TRUE | TRUE | TRUE | TRUE | TRUE | TRUE | STEERING CYLINDER LH
773E | Iron Forms | STEERING CYLINDER LH | Left Steering Cylinder (Leaks and/or Damage) | 3 | 4 | POS 8 - Left Steering Cylinder. | CBM Automatic 1 | POS 8 - Left Steering Cylinder | Operational_Checks | 56c7bdfd-b5e8-469b-bfe6-9ac2577f673e | Left Steering Cylinder (Leaks and/or Damage) | e706238c-a1ad-45ed-941f-3d50bdc9c6f4 | 2000 | 2000 | CBM Automatic 1 | POS 8 - Left Steering Cylinder | Operational_Checks | 56c7bdfd-b5e8-469b-bfe6-9ac2577f673e | Left Steering Cylinder (Leaks and/or Damage) | e706238c-a1ad-45ed-941f-3d50bdc9c6f4 | TRUE | TRUE | TRUE | TRUE | TRUE | TRUE | STEERING CYLINDER LH
773E | Iron Forms | STEERING CYLINDER LH | Left Steering Cylinder (Leaks and/or Damage) | 3 | 5 | Check the grease lines and supply to the steering pins. | Defect Task |  |  |  | Left Steering Cylinder (Leaks and/or Damage) | e706238c-a1ad-45ed-941f-3d50bdc9c6f4 | #N/A | 2000 | Defect Task |  |  |  | Left Steering Cylinder (Leaks and/or Damage) | e706238c-a1ad-45ed-941f-3d50bdc9c6f4 | TRUE | TRUE | TRUE | TRUE | TRUE | TRUE | STEERING CYLINDER LH
773E | Iron Forms | STEERING CYLINDER LH | Left Steering Cylinder (Leaks and/or Damage) | 3 | 6 | Confirm machine is safe to operate. | Defect Task |  |  |  | Left Steering Cylinder (Leaks and/or Damage) | e706238c-a1ad-45ed-941f-3d50bdc9c6f4 | #N/A | 2000 | Defect Task |  |  |  | Left Steering Cylinder (Leaks and/or Damage) | e706238c-a1ad-45ed-941f-3d50bdc9c6f4 | TRUE | TRUE | TRUE | TRUE | TRUE | TRUE | STEERING CYLINDER LH
773E | Iron Forms | STEERING CYLINDER LH | Left Steering Cylinder (Leaks and/or Damage) | 4 | 1 | Check Left Steering Cylinder for weeps, leaks and condition (chrome, pitting, scoring, or rod damage). | Condition Rating with Photo | Left Steering Cylinder (Leaks and/or Damage) | Hydraulic_System | e706238c-a1ad-45ed-941f-3d50bdc9c6f4 | Left Steering Cylinder (Leaks and/or Damage) | e706238c-a1ad-45ed-941f-3d50bdc9c6f4 | 2000 | 2000 | Condition Rating with Photo | Left Steering Cylinder (Leaks and/or Damage) | Hydraulic_System | e706238c-a1ad-45ed-941f-3d50bdc9c6f4 | Left Steering Cylinder (Leaks and/or Damage) | e706238c-a1ad-45ed-941f-3d50bdc9c6f4 | TRUE | TRUE | TRUE | TRUE | TRUE | TRUE | STEERING CYLINDER LH
773E | Iron Forms | STEERING CYLINDER LH | Left Steering Cylinder (Leaks and/or Damage) | 4 | 2 | Replace steering cylinder. | Defect Task |  |  |  | Left Steering Cylinder (Leaks and/or Damage) | e706238c-a1ad-45ed-941f-3d50bdc9c6f4 | #N/A | 2000 | Defect Task |  |  |  | Left Steering Cylinder (Leaks and/or Damage) | e706238c-a1ad-45ed-941f-3d50bdc9c6f4 | TRUE | TRUE | TRUE | TRUE | TRUE | TRUE | STEERING CYLINDER LH
773E | Iron Forms | STEERING CYLINDER LH | Left Steering Cylinder (Leaks and/or Damage) | 4 | 3 | Replace steering pins and bushes. | Defect Task |  |  |  | Left Steering Cylinder (Leaks and/or Damage) | e706238c-a1ad-45ed-941f-3d50bdc9c6f4 | #N/A | 2000 | Defect Task |  |  |  | Left Steering Cylinder (Leaks and/or Damage) | e706238c-a1ad-45ed-941f-3d50bdc9c6f4 | TRUE | TRUE | TRUE | TRUE | TRUE | TRUE | STEERING CYLINDER LH
773E | Iron Forms | STEERING CYLINDER LH | Left Steering Cylinder (Leaks and/or Damage) | 4 | 4 | Check horizontal wear for the ball studs and outer bearing races in the Steering linkages. | Defect Task | Check horizontal wear for the ball studs and outer bearing races in the Steering linkages. Use a Bluetooth dial indicator and utilise two-way radios to communicate with operator to cycle the steering. | Operational_Checks | 92ca55b3-da3f-407e-9365-2b59f29604f8 | Left Steering Cylinder (Leaks and/or Damage) | e706238c-a1ad-45ed-941f-3d50bdc9c6f4 | 2000 | 2000 | Defect Task | Check horizontal wear for the ball studs and outer bearing races in the Steering linkages. Use a Bluetooth dial indicator and utilise two-way radios to communicate with operator to cycle the steering. | Operational_Checks | 92ca55b3-da3f-407e-9365-2b59f29604f8 | Left Steering Cylinder (Leaks and/or Damage) | e706238c-a1ad-45ed-941f-3d50bdc9c6f4 | TRUE | TRUE | TRUE | TRUE | TRUE | TRUE | STEERING CYLINDER LH
773E | Iron Forms | STEERING CYLINDER LH | Left Steering Cylinder (Leaks and/or Damage) | 4 | 5 | POS 7 - Left Steering Cylinder. | CBM Automatic 1 | POS 7 - Left Steering Cylinder | Operational_Checks | b7c40821-2ac6-4d10-8266-208136da4ce6 | Left Steering Cylinder (Leaks and/or Damage) | e706238c-a1ad-45ed-941f-3d50bdc9c6f4 | 2000 | 2000 | CBM Automatic 1 | POS 7 - Left Steering Cylinder | Operational_Checks | b7c40821-2ac6-4d10-8266-208136da4ce6 | Left Steering Cylinder (Leaks and/or Damage) | e706238c-a1ad-45ed-941f-3d50bdc9c6f4 | TRUE | TRUE | TRUE | TRUE | TRUE | TRUE | STEERING CYLINDER LH
773E | Iron Forms | STEERING CYLINDER LH | Left Steering Cylinder (Leaks and/or Damage) | 4 | 6 | POS 8 - Left Steering Cylinder. | CBM Automatic 1 | POS 8 - Left Steering Cylinder | Operational_Checks | 56c7bdfd-b5e8-469b-bfe6-9ac2577f673e | Left Steering Cylinder (Leaks and/or Damage) | e706238c-a1ad-45ed-941f-3d50bdc9c6f4 | 2000 | 2000 | CBM Automatic 1 | POS 8 - Left Steering Cylinder | Operational_Checks | 56c7bdfd-b5e8-469b-bfe6-9ac2577f673e | Left Steering Cylinder (Leaks and/or Damage) | e706238c-a1ad-45ed-941f-3d50bdc9c6f4 | TRUE | TRUE | TRUE | TRUE | TRUE | TRUE | STEERING CYLINDER LH
773E | Iron Forms | STEERING CYLINDER LH | Left Steering Cylinder (Leaks and/or Damage) | 4 | 7 | Check the grease lines and supply to the steering pins. | Defect Task |  |  |  | Left Steering Cylinder (Leaks and/or Damage) | e706238c-a1ad-45ed-941f-3d50bdc9c6f4 | #N/A | 2000 | Defect Task |  |  |  | Left Steering Cylinder (Leaks and/or Damage) | e706238c-a1ad-45ed-941f-3d50bdc9c6f4 | TRUE | TRUE | TRUE | TRUE | TRUE | TRUE | STEERING CYLINDER LH
773E | Iron Forms | STEERING CYLINDER LH | Left Steering Cylinder (Leaks and/or Damage) | 4 | 8 | Confirm machine is safe to operate. | Defect Task |  |  |  | Left Steering Cylinder (Leaks and/or Damage) | e706238c-a1ad-45ed-941f-3d50bdc9c6f4 | #N/A | 2000 | Defect Task |  |  |  | Left Steering Cylinder (Leaks and/or Damage) | e706238c-a1ad-45ed-941f-3d50bdc9c6f4 | TRUE | TRUE | TRUE | TRUE | TRUE | TRUE | STEERING CYLINDER LH
773E | Iron Forms | STEERING CYLINDER RH | POS 5 - Right Steering Cylinder | 3 | 1 | Check Right Steering Cylinder for weeps, leaks and condition (chrome, pitting, scoring, or rod damage). | Condition Rating with Photo | Right Steering Cylinder (Leaks and/or Damage) | Hydraulic_System | 369563f3-bc10-4b33-b85c-7d8a18037001 | POS 5 - Right Steering Cylinder | b5e1027a-0ae0-4657-9cba-fd3703d6f6cc | 2000 | 2000 | Condition Rating with Photo | Right Steering Cylinder (Leaks and/or Damage) | Hydraulic_System | 369563f3-bc10-4b33-b85c-7d8a18037001 | POS 5 - Right Steering Cylinder | b5e1027a-0ae0-4657-9cba-fd3703d6f6cc | TRUE | TRUE | TRUE | TRUE | TRUE | TRUE | STEERING CYLINDER RH
773E | Iron Forms | STEERING CYLINDER RH | POS 5 - Right Steering Cylinder | 3 | 2 | Check horizontal wear for the ball studs and outer bearing races in the Steering linkages. | Defect Task | Check horizontal wear for the ball studs and outer bearing races in the Steering linkages. Use a Bluetooth dial indicator and utilise two-way radios to communicate with operator to cycle the steering. | Operational_Checks | 92ca55b3-da3f-407e-9365-2b59f29604f8 | POS 5 - Right Steering Cylinder | b5e1027a-0ae0-4657-9cba-fd3703d6f6cc | 2000 | 2000 | Defect Task | Check horizontal wear for the ball studs and outer bearing races in the Steering linkages. Use a Bluetooth dial indicator and utilise two-way radios to communicate with operator to cycle the steering. | Operational_Checks | 92ca55b3-da3f-407e-9365-2b59f29604f8 | POS 5 - Right Steering Cylinder | b5e1027a-0ae0-4657-9cba-fd3703d6f6cc | TRUE | TRUE | TRUE | TRUE | TRUE | TRUE | STEERING CYLINDER RH
773E | Iron Forms | STEERING CYLINDER RH | POS 5 - Right Steering Cylinder | 3 | 3 | POS 5 - Right Steering Cylinder. | CBM Automatic 1 | POS 5 - Right Steering Cylinder | Operational_Checks | b5e1027a-0ae0-4657-9cba-fd3703d6f6cc | POS 5 - Right Steering Cylinder | b5e1027a-0ae0-4657-9cba-fd3703d6f6cc | 2000 | 2000 | CBM Automatic 1 | POS 5 - Right Steering Cylinder | Operational_Checks | b5e1027a-0ae0-4657-9cba-fd3703d6f6cc | POS 5 - Right Steering Cylinder | b5e1027a-0ae0-4657-9cba-fd3703d6f6cc | TRUE | TRUE | TRUE | TRUE | TRUE | TRUE | STEERING CYLINDER RH
773E | Iron Forms | STEERING CYLINDER RH | POS 5 - Right Steering Cylinder | 3 | 4 | POS 6 - Right Steering Cylinder. | CBM Automatic 1 | POS 6 - Right Steering Cylinder | Operational_Checks | 7bae0c3a-8d8c-4c70-9bbe-0d22e2b0b052 | POS 5 - Right Steering Cylinder | b5e1027a-0ae0-4657-9cba-fd3703d6f6cc | 2000 | 2000 | CBM Automatic 1 | POS 6 - Right Steering Cylinder | Operational_Checks | 7bae0c3a-8d8c-4c70-9bbe-0d22e2b0b052 | POS 5 - Right Steering Cylinder | b5e1027a-0ae0-4657-9cba-fd3703d6f6cc | TRUE | TRUE | TRUE | TRUE | TRUE | TRUE | STEERING CYLINDER RH
773E | Iron Forms | STEERING CYLINDER RH | POS 5 - Right Steering Cylinder | 3 | 5 | Check the grease lines and supply to the steering pins. | Defect Task |  |  |  | POS 5 - Right Steering Cylinder | b5e1027a-0ae0-4657-9cba-fd3703d6f6cc | #N/A | 2000 | Defect Task |  |  |  | POS 5 - Right Steering Cylinder | b5e1027a-0ae0-4657-9cba-fd3703d6f6cc | TRUE | TRUE | TRUE | TRUE | TRUE | TRUE | STEERING CYLINDER RH
773E | Iron Forms | STEERING CYLINDER RH | POS 5 - Right Steering Cylinder | 3 | 6 | Confirm machine is safe to operate. | Defect Task |  |  |  | POS 5 - Right Steering Cylinder | b5e1027a-0ae0-4657-9cba-fd3703d6f6cc | #N/A | 2000 | Defect Task |  |  |  | POS 5 - Right Steering Cylinder | b5e1027a-0ae0-4657-9cba-fd3703d6f6cc | TRUE | TRUE | TRUE | TRUE | TRUE | TRUE | STEERING CYLINDER RH
773E | Iron Forms | STEERING CYLINDER RH | POS 5 - Right Steering Cylinder | 4 | 1 | Check Right Steering Cylinder for weeps, leaks and condition (chrome, pitting, scoring, or rod damage). | Condition Rating with Photo | Right Steering Cylinder (Leaks and/or Damage) | Hydraulic_System | 369563f3-bc10-4b33-b85c-7d8a18037001 | POS 5 - Right Steering Cylinder | b5e1027a-0ae0-4657-9cba-fd3703d6f6cc | 2000 | 2000 | Condition Rating with Photo | Right Steering Cylinder (Leaks and/or Damage) | Hydraulic_System | 369563f3-bc10-4b33-b85c-7d8a18037001 | POS 5 - Right Steering Cylinder | b5e1027a-0ae0-4657-9cba-fd3703d6f6cc | TRUE | TRUE | TRUE | TRUE | TRUE | TRUE | STEERING CYLINDER RH
773E | Iron Forms | STEERING CYLINDER RH | POS 5 - Right Steering Cylinder | 4 | 2 | Replace steering cylinder. | Defect Task |  |  |  | POS 5 - Right Steering Cylinder | b5e1027a-0ae0-4657-9cba-fd3703d6f6cc | #N/A | 2000 | Defect Task |  |  |  | POS 5 - Right Steering Cylinder | b5e1027a-0ae0-4657-9cba-fd3703d6f6cc | TRUE | TRUE | TRUE | TRUE | TRUE | TRUE | STEERING CYLINDER RH
773E | Iron Forms | STEERING CYLINDER RH | POS 5 - Right Steering Cylinder | 4 | 3 | Replace steering pins and bushes. | Defect Task |  |  |  | POS 5 - Right Steering Cylinder | b5e1027a-0ae0-4657-9cba-fd3703d6f6cc | #N/A | 2000 | Defect Task |  |  |  | POS 5 - Right Steering Cylinder | b5e1027a-0ae0-4657-9cba-fd3703d6f6cc | TRUE | TRUE | TRUE | TRUE | TRUE | TRUE | STEERING CYLINDER RH
773E | Iron Forms | STEERING CYLINDER RH | POS 5 - Right Steering Cylinder | 4 | 4 | Check horizontal wear for the ball studs and outer bearing races in the Steering linkages. | Defect Task | Check horizontal wear for the ball studs and outer bearing races in the Steering linkages. Use a Bluetooth dial indicator and utilise two-way radios to communicate with operator to cycle the steering. | Operational_Checks | 92ca55b3-da3f-407e-9365-2b59f29604f8 | POS 5 - Right Steering Cylinder | b5e1027a-0ae0-4657-9cba-fd3703d6f6cc | 2000 | 2000 | Defect Task | Check horizontal wear for the ball studs and outer bearing races in the Steering linkages. Use a Bluetooth dial indicator and utilise two-way radios to communicate with operator to cycle the steering. | Operational_Checks | 92ca55b3-da3f-407e-9365-2b59f29604f8 | POS 5 - Right Steering Cylinder | b5e1027a-0ae0-4657-9cba-fd3703d6f6cc | TRUE | TRUE | TRUE | TRUE | TRUE | TRUE | STEERING CYLINDER RH
773E | Iron Forms | STEERING CYLINDER RH | POS 5 - Right Steering Cylinder | 4 | 5 | POS 5 - Right Steering Cylinder. | CBM Automatic 1 | POS 5 - Right Steering Cylinder | Operational_Checks | b5e1027a-0ae0-4657-9cba-fd3703d6f6cc | POS 5 - Right Steering Cylinder | b5e1027a-0ae0-4657-9cba-fd3703d6f6cc | 2000 | 2000 | CBM Automatic 1 | POS 5 - Right Steering Cylinder | Operational_Checks | b5e1027a-0ae0-4657-9cba-fd3703d6f6cc | POS 5 - Right Steering Cylinder | b5e1027a-0ae0-4657-9cba-fd3703d6f6cc | TRUE | TRUE | TRUE | TRUE | TRUE | TRUE | STEERING CYLINDER RH
773E | Iron Forms | STEERING CYLINDER RH | POS 5 - Right Steering Cylinder | 4 | 6 | POS 6 - Right Steering Cylinder. | CBM Automatic 1 | POS 6 - Right Steering Cylinder | Operational_Checks | 7bae0c3a-8d8c-4c70-9bbe-0d22e2b0b052 | POS 5 - Right Steering Cylinder | b5e1027a-0ae0-4657-9cba-fd3703d6f6cc | 2000 | 2000 | CBM Automatic 1 | POS 6 - Right Steering Cylinder | Operational_Checks | 7bae0c3a-8d8c-4c70-9bbe-0d22e2b0b052 | POS 5 - Right Steering Cylinder | b5e1027a-0ae0-4657-9cba-fd3703d6f6cc | TRUE | TRUE | TRUE | TRUE | TRUE | TRUE | STEERING CYLINDER RH
773E | Iron Forms | STEERING CYLINDER RH | POS 5 - Right Steering Cylinder | 4 | 7 | Check the grease lines and supply to the steering pins. | Defect Task |  |  |  | POS 5 - Right Steering Cylinder | b5e1027a-0ae0-4657-9cba-fd3703d6f6cc | #N/A | 2000 | Defect Task |  |  |  | POS 5 - Right Steering Cylinder | b5e1027a-0ae0-4657-9cba-fd3703d6f6cc | TRUE | TRUE | TRUE | TRUE | TRUE | TRUE | STEERING CYLINDER RH
773E | Iron Forms | STEERING CYLINDER RH | POS 5 - Right Steering Cylinder | 4 | 8 | Confirm machine is safe to operate. | Defect Task |  |  |  | POS 5 - Right Steering Cylinder | b5e1027a-0ae0-4657-9cba-fd3703d6f6cc | #N/A | 2000 | Defect Task |  |  |  | POS 5 - Right Steering Cylinder | b5e1027a-0ae0-4657-9cba-fd3703d6f6cc | TRUE | TRUE | TRUE | TRUE | TRUE | TRUE | STEERING CYLINDER RH
773E | Iron Forms | STEERING CYLINDER RH | POS 6 - Right Steering Cylinder | 3 | 1 | Check Right Steering Cylinder for weeps, leaks and condition (chrome, pitting, scoring, or rod damage). | Condition Rating with Photo | Right Steering Cylinder (Leaks and/or Damage) | Hydraulic_System | 369563f3-bc10-4b33-b85c-7d8a18037001 | POS 6 - Right Steering Cylinder | 7bae0c3a-8d8c-4c70-9bbe-0d22e2b0b052 | 2000 | 2000 | Condition Rating with Photo | Right Steering Cylinder (Leaks and/or Damage) | Hydraulic_System | 369563f3-bc10-4b33-b85c-7d8a18037001 | POS 6 - Right Steering Cylinder | 7bae0c3a-8d8c-4c70-9bbe-0d22e2b0b052 | TRUE | TRUE | TRUE | TRUE | TRUE | TRUE | STEERING CYLINDER RH
773E | Iron Forms | STEERING CYLINDER RH | POS 6 - Right Steering Cylinder | 3 | 2 | Check horizontal wear for the ball studs and outer bearing races in the Steering linkages. | Defect Task | Check horizontal wear for the ball studs and outer bearing races in the Steering linkages. Use a Bluetooth dial indicator and utilise two-way radios to communicate with operator to cycle the steering. | Operational_Checks | 92ca55b3-da3f-407e-9365-2b59f29604f8 | POS 6 - Right Steering Cylinder | 7bae0c3a-8d8c-4c70-9bbe-0d22e2b0b052 | 2000 | 2000 | Defect Task | Check horizontal wear for the ball studs and outer bearing races in the Steering linkages. Use a Bluetooth dial indicator and utilise two-way radios to communicate with operator to cycle the steering. | Operational_Checks | 92ca55b3-da3f-407e-9365-2b59f29604f8 | POS 6 - Right Steering Cylinder | 7bae0c3a-8d8c-4c70-9bbe-0d22e2b0b052 | TRUE | TRUE | TRUE | TRUE | TRUE | TRUE | STEERING CYLINDER RH
773E | Iron Forms | STEERING CYLINDER RH | POS 6 - Right Steering Cylinder | 3 | 3 | POS 5 - Right Steering Cylinder. | CBM Automatic 1 | POS 5 - Right Steering Cylinder | Operational_Checks | b5e1027a-0ae0-4657-9cba-fd3703d6f6cc | POS 6 - Right Steering Cylinder | 7bae0c3a-8d8c-4c70-9bbe-0d22e2b0b052 | 2000 | 2000 | CBM Automatic 1 | POS 5 - Right Steering Cylinder | Operational_Checks | b5e1027a-0ae0-4657-9cba-fd3703d6f6cc | POS 6 - Right Steering Cylinder | 7bae0c3a-8d8c-4c70-9bbe-0d22e2b0b052 | TRUE | TRUE | TRUE | TRUE | TRUE | TRUE | STEERING CYLINDER RH
773E | Iron Forms | STEERING CYLINDER RH | POS 6 - Right Steering Cylinder | 3 | 4 | POS 6 - Right Steering Cylinder. | CBM Automatic 1 | POS 6 - Right Steering Cylinder | Operational_Checks | 7bae0c3a-8d8c-4c70-9bbe-0d22e2b0b052 | POS 6 - Right Steering Cylinder | 7bae0c3a-8d8c-4c70-9bbe-0d22e2b0b052 | 2000 | 2000 | CBM Automatic 1 | POS 6 - Right Steering Cylinder | Operational_Checks | 7bae0c3a-8d8c-4c70-9bbe-0d22e2b0b052 | POS 6 - Right Steering Cylinder | 7bae0c3a-8d8c-4c70-9bbe-0d22e2b0b052 | TRUE | TRUE | TRUE | TRUE | TRUE | TRUE | STEERING CYLINDER RH
773E | Iron Forms | STEERING CYLINDER RH | POS 6 - Right Steering Cylinder | 3 | 5 | Check the grease lines and supply to the steering pins. | Defect Task |  |  |  | POS 6 - Right Steering Cylinder | 7bae0c3a-8d8c-4c70-9bbe-0d22e2b0b052 | #N/A | 2000 | Defect Task |  |  |  | POS 6 - Right Steering Cylinder | 7bae0c3a-8d8c-4c70-9bbe-0d22e2b0b052 | TRUE | TRUE | TRUE | TRUE | TRUE | TRUE | STEERING CYLINDER RH
773E | Iron Forms | STEERING CYLINDER RH | POS 6 - Right Steering Cylinder | 3 | 6 | Confirm machine is safe to operate. | Defect Task |  |  |  | POS 6 - Right Steering Cylinder | 7bae0c3a-8d8c-4c70-9bbe-0d22e2b0b052 | #N/A | 2000 | Defect Task |  |  |  | POS 6 - Right Steering Cylinder | 7bae0c3a-8d8c-4c70-9bbe-0d22e2b0b052 | TRUE | TRUE | TRUE | TRUE | TRUE | TRUE | STEERING CYLINDER RH
773E | Iron Forms | STEERING CYLINDER RH | POS 6 - Right Steering Cylinder | 4 | 1 | Check Right Steering Cylinder for weeps, leaks and condition (chrome, pitting, scoring, or rod damage). | Condition Rating with Photo | Right Steering Cylinder (Leaks and/or Damage) | Hydraulic_System | 369563f3-bc10-4b33-b85c-7d8a18037001 | POS 6 - Right Steering Cylinder | 7bae0c3a-8d8c-4c70-9bbe-0d22e2b0b052 | 2000 | 2000 | Condition Rating with Photo | Right Steering Cylinder (Leaks and/or Damage) | Hydraulic_System | 369563f3-bc10-4b33-b85c-7d8a18037001 | POS 6 - Right Steering Cylinder | 7bae0c3a-8d8c-4c70-9bbe-0d22e2b0b052 | TRUE | TRUE | TRUE | TRUE | TRUE | TRUE | STEERING CYLINDER RH
773E | Iron Forms | STEERING CYLINDER RH | POS 6 - Right Steering Cylinder | 4 | 2 | Replace steering cylinder. | Defect Task |  |  |  | POS 6 - Right Steering Cylinder | 7bae0c3a-8d8c-4c70-9bbe-0d22e2b0b052 | #N/A | 2000 | Defect Task |  |  |  | POS 6 - Right Steering Cylinder | 7bae0c3a-8d8c-4c70-9bbe-0d22e2b0b052 | TRUE | TRUE | TRUE | TRUE | TRUE | TRUE | STEERING CYLINDER RH
773E | Iron Forms | STEERING CYLINDER RH | POS 6 - Right Steering Cylinder | 4 | 3 | Replace steering pins and bushes. | Defect Task |  |  |  | POS 6 - Right Steering Cylinder | 7bae0c3a-8d8c-4c70-9bbe-0d22e2b0b052 | #N/A | 2000 | Defect Task |  |  |  | POS 6 - Right Steering Cylinder | 7bae0c3a-8d8c-4c70-9bbe-0d22e2b0b052 | TRUE | TRUE | TRUE | TRUE | TRUE | TRUE | STEERING CYLINDER RH
773E | Iron Forms | STEERING CYLINDER RH | POS 6 - Right Steering Cylinder | 4 | 4 | Check horizontal wear for the ball studs and outer bearing races in the Steering linkages. | Defect Task | Check horizontal wear for the ball studs and outer bearing races in the Steering linkages. Use a Bluetooth dial indicator and utilise two-way radios to communicate with operator to cycle the steering. | Operational_Checks | 92ca55b3-da3f-407e-9365-2b59f29604f8 | POS 6 - Right Steering Cylinder | 7bae0c3a-8d8c-4c70-9bbe-0d22e2b0b052 | 2000 | 2000 | Defect Task | Check horizontal wear for the ball studs and outer bearing races in the Steering linkages. Use a Bluetooth dial indicator and utilise two-way radios to communicate with operator to cycle the steering. | Operational_Checks | 92ca55b3-da3f-407e-9365-2b59f29604f8 | POS 6 - Right Steering Cylinder | 7bae0c3a-8d8c-4c70-9bbe-0d22e2b0b052 | TRUE | TRUE | TRUE | TRUE | TRUE | TRUE | STEERING CYLINDER RH
773E | Iron Forms | STEERING CYLINDER RH | POS 6 - Right Steering Cylinder | 4 | 5 | POS 5 - Right Steering Cylinder. | CBM Automatic 1 | POS 5 - Right Steering Cylinder | Operational_Checks | b5e1027a-0ae0-4657-9cba-fd3703d6f6cc | POS 6 - Right Steering Cylinder | 7bae0c3a-8d8c-4c70-9bbe-0d22e2b0b052 | 2000 | 2000 | CBM Automatic 1 | POS 5 - Right Steering Cylinder | Operational_Checks | b5e1027a-0ae0-4657-9cba-fd3703d6f6cc | POS 6 - Right Steering Cylinder | 7bae0c3a-8d8c-4c70-9bbe-0d22e2b0b052 | TRUE | TRUE | TRUE | TRUE | TRUE | TRUE | STEERING CYLINDER RH
773E | Iron Forms | STEERING CYLINDER RH | POS 6 - Right Steering Cylinder | 4 | 6 | POS 6 - Right Steering Cylinder. | CBM Automatic 1 | POS 6 - Right Steering Cylinder | Operational_Checks | 7bae0c3a-8d8c-4c70-9bbe-0d22e2b0b052 | POS 6 - Right Steering Cylinder | 7bae0c3a-8d8c-4c70-9bbe-0d22e2b0b052 | 2000 | 2000 | CBM Automatic 1 | POS 6 - Right Steering Cylinder | Operational_Checks | 7bae0c3a-8d8c-4c70-9bbe-0d22e2b0b052 | POS 6 - Right Steering Cylinder | 7bae0c3a-8d8c-4c70-9bbe-0d22e2b0b052 | TRUE | TRUE | TRUE | TRUE | TRUE | TRUE | STEERING CYLINDER RH
773E | Iron Forms | STEERING CYLINDER RH | POS 6 - Right Steering Cylinder | 4 | 7 | Check the grease lines and supply to the steering pins. | Defect Task |  |  |  | POS 6 - Right Steering Cylinder | 7bae0c3a-8d8c-4c70-9bbe-0d22e2b0b052 | #N/A | 2000 | Defect Task |  |  |  | POS 6 - Right Steering Cylinder | 7bae0c3a-8d8c-4c70-9bbe-0d22e2b0b052 | TRUE | TRUE | TRUE | TRUE | TRUE | TRUE | STEERING CYLINDER RH
773E | Iron Forms | STEERING CYLINDER RH | POS 6 - Right Steering Cylinder | 4 | 8 | Confirm machine is safe to operate. | Defect Task |  |  |  | POS 6 - Right Steering Cylinder | 7bae0c3a-8d8c-4c70-9bbe-0d22e2b0b052 | #N/A | 2000 | Defect Task |  |  |  | POS 6 - Right Steering Cylinder | 7bae0c3a-8d8c-4c70-9bbe-0d22e2b0b052 | TRUE | TRUE | TRUE | TRUE | TRUE | TRUE | STEERING CYLINDER RH
773E | Iron Forms | STEERING CYLINDER RH | Right Steering Cylinder (Leaks and/or Damage) | 3 | 1 | Check Right Steering Cylinder for weeps, leaks and condition (chrome, pitting, scoring, or rod damage). | Condition Rating with Photo | Right Steering Cylinder (Leaks and/or Damage) | Hydraulic_System | 369563f3-bc10-4b33-b85c-7d8a18037001 | Right Steering Cylinder (Leaks and/or Damage) | 369563f3-bc10-4b33-b85c-7d8a18037001 | 2000 | 2000 | Condition Rating with Photo | Right Steering Cylinder (Leaks and/or Damage) | Hydraulic_System | 369563f3-bc10-4b33-b85c-7d8a18037001 | Right Steering Cylinder (Leaks and/or Damage) | 369563f3-bc10-4b33-b85c-7d8a18037001 | TRUE | TRUE | TRUE | TRUE | TRUE | TRUE | STEERING CYLINDER RH
773E | Iron Forms | STEERING CYLINDER RH | Right Steering Cylinder (Leaks and/or Damage) | 3 | 2 | Check horizontal wear for the ball studs and outer bearing races in the Steering linkages. | Defect Task | Check horizontal wear for the ball studs and outer bearing races in the Steering linkages. Use a Bluetooth dial indicator and utilise two-way radios to communicate with operator to cycle the steering. | Operational_Checks | 92ca55b3-da3f-407e-9365-2b59f29604f8 | Right Steering Cylinder (Leaks and/or Damage) | 369563f3-bc10-4b33-b85c-7d8a18037001 | 2000 | 2000 | Defect Task | Check horizontal wear for the ball studs and outer bearing races in the Steering linkages. Use a Bluetooth dial indicator and utilise two-way radios to communicate with operator to cycle the steering. | Operational_Checks | 92ca55b3-da3f-407e-9365-2b59f29604f8 | Right Steering Cylinder (Leaks and/or Damage) | 369563f3-bc10-4b33-b85c-7d8a18037001 | TRUE | TRUE | TRUE | TRUE | TRUE | TRUE | STEERING CYLINDER RH
773E | Iron Forms | STEERING CYLINDER RH | Right Steering Cylinder (Leaks and/or Damage) | 3 | 3 | POS 5 - Right Steering Cylinder. | CBM Automatic 1 | POS 5 - Right Steering Cylinder | Operational_Checks | b5e1027a-0ae0-4657-9cba-fd3703d6f6cc | Right Steering Cylinder (Leaks and/or Damage) | 369563f3-bc10-4b33-b85c-7d8a18037001 | 2000 | 2000 | CBM Automatic 1 | POS 5 - Right Steering Cylinder | Operational_Checks | b5e1027a-0ae0-4657-9cba-fd3703d6f6cc | Right Steering Cylinder (Leaks and/or Damage) | 369563f3-bc10-4b33-b85c-7d8a18037001 | TRUE | TRUE | TRUE | TRUE | TRUE | TRUE | STEERING CYLINDER RH
773E | Iron Forms | STEERING CYLINDER RH | Right Steering Cylinder (Leaks and/or Damage) | 3 | 4 | POS 6 - Right Steering Cylinder. | CBM Automatic 1 | POS 6 - Right Steering Cylinder | Operational_Checks | 7bae0c3a-8d8c-4c70-9bbe-0d22e2b0b052 | Right Steering Cylinder (Leaks and/or Damage) | 369563f3-bc10-4b33-b85c-7d8a18037001 | 2000 | 2000 | CBM Automatic 1 | POS 6 - Right Steering Cylinder | Operational_Checks | 7bae0c3a-8d8c-4c70-9bbe-0d22e2b0b052 | Right Steering Cylinder (Leaks and/or Damage) | 369563f3-bc10-4b33-b85c-7d8a18037001 | TRUE | TRUE | TRUE | TRUE | TRUE | TRUE | STEERING CYLINDER RH
773E | Iron Forms | STEERING CYLINDER RH | Right Steering Cylinder (Leaks and/or Damage) | 3 | 5 | Check the grease lines and supply to the steering pins. | Defect Task |  |  |  | Right Steering Cylinder (Leaks and/or Damage) | 369563f3-bc10-4b33-b85c-7d8a18037001 | #N/A | 2000 | Defect Task |  |  |  | Right Steering Cylinder (Leaks and/or Damage) | 369563f3-bc10-4b33-b85c-7d8a18037001 | TRUE | TRUE | TRUE | TRUE | TRUE | TRUE | STEERING CYLINDER RH
773E | Iron Forms | STEERING CYLINDER RH | Right Steering Cylinder (Leaks and/or Damage) | 3 | 6 | Confirm machine is safe to operate. | Defect Task |  |  |  | Right Steering Cylinder (Leaks and/or Damage) | 369563f3-bc10-4b33-b85c-7d8a18037001 | #N/A | 2000 | Defect Task |  |  |  | Right Steering Cylinder (Leaks and/or Damage) | 369563f3-bc10-4b33-b85c-7d8a18037001 | TRUE | TRUE | TRUE | TRUE | TRUE | TRUE | STEERING CYLINDER RH
773E | Iron Forms | STEERING CYLINDER RH | Right Steering Cylinder (Leaks and/or Damage) | 4 | 1 | Check Right Steering Cylinder for weeps, leaks and condition (chrome, pitting, scoring, or rod damage). | Condition Rating with Photo | Right Steering Cylinder (Leaks and/or Damage) | Hydraulic_System | 369563f3-bc10-4b33-b85c-7d8a18037001 | Right Steering Cylinder (Leaks and/or Damage) | 369563f3-bc10-4b33-b85c-7d8a18037001 | 2000 | 2000 | Condition Rating with Photo | Right Steering Cylinder (Leaks and/or Damage) | Hydraulic_System | 369563f3-bc10-4b33-b85c-7d8a18037001 | Right Steering Cylinder (Leaks and/or Damage) | 369563f3-bc10-4b33-b85c-7d8a18037001 | TRUE | TRUE | TRUE | TRUE | TRUE | TRUE | STEERING CYLINDER RH
773E | Iron Forms | STEERING CYLINDER RH | Right Steering Cylinder (Leaks and/or Damage) | 4 | 2 | Replace steering cylinder. | Defect Task |  |  |  | Right Steering Cylinder (Leaks and/or Damage) | 369563f3-bc10-4b33-b85c-7d8a18037001 | #N/A | 2000 | Defect Task |  |  |  | Right Steering Cylinder (Leaks and/or Damage) | 369563f3-bc10-4b33-b85c-7d8a18037001 | TRUE | TRUE | TRUE | TRUE | TRUE | TRUE | STEERING CYLINDER RH
773E | Iron Forms | STEERING CYLINDER RH | Right Steering Cylinder (Leaks and/or Damage) | 4 | 3 | Replace steering pins and bushes. | Defect Task |  |  |  | Right Steering Cylinder (Leaks and/or Damage) | 369563f3-bc10-4b33-b85c-7d8a18037001 | #N/A | 2000 | Defect Task |  |  |  | Right Steering Cylinder (Leaks and/or Damage) | 369563f3-bc10-4b33-b85c-7d8a18037001 | TRUE | TRUE | TRUE | TRUE | TRUE | TRUE | STEERING CYLINDER RH
773E | Iron Forms | STEERING CYLINDER RH | Right Steering Cylinder (Leaks and/or Damage) | 4 | 4 | Check horizontal wear for the ball studs and outer bearing races in the Steering linkages. | Defect Task | Check horizontal wear for the ball studs and outer bearing races in the Steering linkages. Use a Bluetooth dial indicator and utilise two-way radios to communicate with operator to cycle the steering. | Operational_Checks | 92ca55b3-da3f-407e-9365-2b59f29604f8 | Right Steering Cylinder (Leaks and/or Damage) | 369563f3-bc10-4b33-b85c-7d8a18037001 | 2000 | 2000 | Defect Task | Check horizontal wear for the ball studs and outer bearing races in the Steering linkages. Use a Bluetooth dial indicator and utilise two-way radios to communicate with operator to cycle the steering. | Operational_Checks | 92ca55b3-da3f-407e-9365-2b59f29604f8 | Right Steering Cylinder (Leaks and/or Damage) | 369563f3-bc10-4b33-b85c-7d8a18037001 | TRUE | TRUE | TRUE | TRUE | TRUE | TRUE | STEERING CYLINDER RH
773E | Iron Forms | STEERING CYLINDER RH | Right Steering Cylinder (Leaks and/or Damage) | 4 | 5 | POS 5 - Right Steering Cylinder. | CBM Automatic 1 | POS 5 - Right Steering Cylinder | Operational_Checks | b5e1027a-0ae0-4657-9cba-fd3703d6f6cc | Right Steering Cylinder (Leaks and/or Damage) | 369563f3-bc10-4b33-b85c-7d8a18037001 | 2000 | 2000 | CBM Automatic 1 | POS 5 - Right Steering Cylinder | Operational_Checks | b5e1027a-0ae0-4657-9cba-fd3703d6f6cc | Right Steering Cylinder (Leaks and/or Damage) | 369563f3-bc10-4b33-b85c-7d8a18037001 | TRUE | TRUE | TRUE | TRUE | TRUE | TRUE | STEERING CYLINDER RH
773E | Iron Forms | STEERING CYLINDER RH | Right Steering Cylinder (Leaks and/or Damage) | 4 | 6 | POS 6 - Right Steering Cylinder. | CBM Automatic 1 | POS 6 - Right Steering Cylinder | Operational_Checks | 7bae0c3a-8d8c-4c70-9bbe-0d22e2b0b052 | Right Steering Cylinder (Leaks and/or Damage) | 369563f3-bc10-4b33-b85c-7d8a18037001 | 2000 | 2000 | CBM Automatic 1 | POS 6 - Right Steering Cylinder | Operational_Checks | 7bae0c3a-8d8c-4c70-9bbe-0d22e2b0b052 | Right Steering Cylinder (Leaks and/or Damage) | 369563f3-bc10-4b33-b85c-7d8a18037001 | TRUE | TRUE | TRUE | TRUE | TRUE | TRUE | STEERING CYLINDER RH
773E | Iron Forms | STEERING CYLINDER RH | Right Steering Cylinder (Leaks and/or Damage) | 4 | 7 | Check the grease lines and supply to the steering pins. | Defect Task |  |  |  | Right Steering Cylinder (Leaks and/or Damage) | 369563f3-bc10-4b33-b85c-7d8a18037001 | #N/A | 2000 | Defect Task |  |  |  | Right Steering Cylinder (Leaks and/or Damage) | 369563f3-bc10-4b33-b85c-7d8a18037001 | TRUE | TRUE | TRUE | TRUE | TRUE | TRUE | STEERING CYLINDER RH
773E | Iron Forms | STEERING CYLINDER RH | Right Steering Cylinder (Leaks and/or Damage) | 4 | 8 | Confirm machine is safe to operate. | Defect Task |  |  |  | Right Steering Cylinder (Leaks and/or Damage) | 369563f3-bc10-4b33-b85c-7d8a18037001 | #N/A | 2000 | Defect Task |  |  |  | Right Steering Cylinder (Leaks and/or Damage) | 369563f3-bc10-4b33-b85c-7d8a18037001 | TRUE | TRUE | TRUE | TRUE | TRUE | TRUE | STEERING CYLINDER RH
773E | Iron Forms | SUSPENSION CYL FRONT LH | Suspension Cylinder Left Front (Leaks and/or Damage) | 3 | 1 | Check Suspension Cylinder Left Front for weeps, leaks and condition (chrome, pitting, scoring, or rod damage). | Condition Rating with Photo | Suspension Cylinder Left Front (Leaks and/or Damage) | MECHANICAL_SERVICE_SUSPENSION | e9e93d71-181c-49a3-a5c5-4a9df0870019 | Suspension Cylinder Left Front (Leaks and/or Damage) | e9e93d71-181c-49a3-a5c5-4a9df0870019 | 2000 | 2000 | Condition Rating with Photo | Suspension Cylinder Left Front (Leaks and/or Damage) | MECHANICAL_SERVICE_SUSPENSION | e9e93d71-181c-49a3-a5c5-4a9df0870019 | Suspension Cylinder Left Front (Leaks and/or Damage) | e9e93d71-181c-49a3-a5c5-4a9df0870019 | TRUE | TRUE | TRUE | TRUE | TRUE | TRUE | SUSPENSION CYL FRONT LH
773E | Iron Forms | SUSPENSION CYL FRONT LH | Suspension Cylinder Left Front (Leaks and/or Damage) | 4 | 1 | Repair/Replace Suspension Cylinder. | Defect Task |  |  |  | Suspension Cylinder Left Front (Leaks and/or Damage) | e9e93d71-181c-49a3-a5c5-4a9df0870019 | #N/A | 2000 | Defect Task |  |  |  | Suspension Cylinder Left Front (Leaks and/or Damage) | e9e93d71-181c-49a3-a5c5-4a9df0870019 | TRUE | TRUE | TRUE | TRUE | TRUE | TRUE | SUSPENSION CYL FRONT LH
773E | Iron Forms | SUSPENSION CYL FRONT LH | Suspension Cylinder Left Front (Leaks and/or Damage) | 4 | 2 | Check Front Left Suspension Cylinder heights. Note: If adjustment required follow oiling and charging procedure as per workshop manual. Spec: FRONT 254 ± 13 mm and REAR 203 ± 13 mm. | CBM Automatic 1 | Front left suspension cylinder. | MECHANICAL_SERVICE_SUSPENSION | 7a5f0609-428c-49df-b846-e030ebcb6e84 | Suspension Cylinder Left Front (Leaks and/or Damage) | e9e93d71-181c-49a3-a5c5-4a9df0870019 | 2000 | 2000 | CBM Automatic 1 | Front left suspension cylinder. | MECHANICAL_SERVICE_SUSPENSION | 7a5f0609-428c-49df-b846-e030ebcb6e84 | Suspension Cylinder Left Front (Leaks and/or Damage) | e9e93d71-181c-49a3-a5c5-4a9df0870019 | TRUE | TRUE | TRUE | TRUE | TRUE | TRUE | SUSPENSION CYL FRONT LH
773E | Iron Forms | SUSPENSION CYL FRONT LH | Check all four suspension cylinder heights (Front Left Suspension Cylinder). | 3 | 1 | Check Suspension Cylinder Left Front for weeps, leaks and condition (chrome, pitting, scoring, or rod damage). | Condition Rating with Photo | Suspension Cylinder Left Front (Leaks and/or Damage) | MECHANICAL_SERVICE_SUSPENSION | e9e93d71-181c-49a3-a5c5-4a9df0870019 | Front left suspension cylinder. | 7a5f0609-428c-49df-b846-e030ebcb6e84 | 2000 | 2000 | Condition Rating with Photo | Suspension Cylinder Left Front (Leaks and/or Damage) | MECHANICAL_SERVICE_SUSPENSION | e9e93d71-181c-49a3-a5c5-4a9df0870019 | Front left suspension cylinder. | 7a5f0609-428c-49df-b846-e030ebcb6e84 | TRUE | TRUE | TRUE | TRUE | TRUE | TRUE | SUSPENSION CYL FRONT LH
773E | Iron Forms | SUSPENSION CYL FRONT LH | Check all four suspension cylinder heights (Front Left Suspension Cylinder). | 4 | 1 | Repair/Replace Suspension Cylinder. | Defect Task |  |  |  | Front left suspension cylinder. | 7a5f0609-428c-49df-b846-e030ebcb6e84 | #N/A | 2000 | Defect Task |  |  |  | Front left suspension cylinder. | 7a5f0609-428c-49df-b846-e030ebcb6e84 | TRUE | TRUE | TRUE | TRUE | TRUE | TRUE | SUSPENSION CYL FRONT LH
773E | Iron Forms | SUSPENSION CYL FRONT LH | Check all four suspension cylinder heights (Front Left Suspension Cylinder). | 4 | 2 | Check Front Left Suspension Cylinder heights. Note: If adjustment required follow oiling and charging procedure as per workshop manual. Spec: FRONT 254 ± 13 mm and REAR 203 ± 13 mm. | CBM Automatic 1 | Front left suspension cylinder. | MECHANICAL_SERVICE_SUSPENSION | 7a5f0609-428c-49df-b846-e030ebcb6e84 | Front left suspension cylinder. | 7a5f0609-428c-49df-b846-e030ebcb6e84 | 2000 | 2000 | CBM Automatic 1 | Front left suspension cylinder. | MECHANICAL_SERVICE_SUSPENSION | 7a5f0609-428c-49df-b846-e030ebcb6e84 | Front left suspension cylinder. | 7a5f0609-428c-49df-b846-e030ebcb6e84 | TRUE | TRUE | TRUE | TRUE | TRUE | TRUE | SUSPENSION CYL FRONT LH
773E | Iron Forms | SUSPENSION CYL FRONT RH | Suspension Cylinder Right Front (Leaks and/or Damage) | 3 | 1 | Check Suspension Cylinder Right Front for weeps, leaks and condition (chrome, pitting, scoring, or rod damage). | Condition Rating with Photo | Suspension Cylinder Right Front (Leaks and/or Damage) | MECHANICAL_SERVICE_SUSPENSION | e9f77735-0b76-4a4c-8408-f180b3ecb546 | Suspension Cylinder Right Front (Leaks and/or Damage) | e9f77735-0b76-4a4c-8408-f180b3ecb546 | 2000 | 2000 | Condition Rating with Photo | Suspension Cylinder Right Front (Leaks and/or Damage) | MECHANICAL_SERVICE_SUSPENSION | e9f77735-0b76-4a4c-8408-f180b3ecb546 | Suspension Cylinder Right Front (Leaks and/or Damage) | e9f77735-0b76-4a4c-8408-f180b3ecb546 | TRUE | TRUE | TRUE | TRUE | TRUE | TRUE | SUSPENSION CYL FRONT RH
773E | Iron Forms | SUSPENSION CYL FRONT RH | Suspension Cylinder Right Front (Leaks and/or Damage) | 4 | 1 | Repair/Replace Suspension Cylinder. | Defect Task |  |  |  | Suspension Cylinder Right Front (Leaks and/or Damage) | e9f77735-0b76-4a4c-8408-f180b3ecb546 | #N/A | 2000 | Defect Task |  |  |  | Suspension Cylinder Right Front (Leaks and/or Damage) | e9f77735-0b76-4a4c-8408-f180b3ecb546 | TRUE | TRUE | TRUE | TRUE | TRUE | TRUE | SUSPENSION CYL FRONT RH
773E | Iron Forms | SUSPENSION CYL FRONT RH | Suspension Cylinder Right Front (Leaks and/or Damage) | 4 | 2 | Check Front Right Suspension Cylinder heights. Note: If adjustment required follow oiling and charging procedure as per workshop manual. Spec: FRONT 254 ± 13 mm and REAR 203 ± 13 mm. | CBM Automatic 1 | Front right suspension cylinder. | MECHANICAL_SERVICE_SUSPENSION | 2be7b853-b65b-49a3-ba4e-fb6f523ab437 | Suspension Cylinder Right Front (Leaks and/or Damage) | e9f77735-0b76-4a4c-8408-f180b3ecb546 | 2000 | 2000 | CBM Automatic 1 | Front right suspension cylinder. | MECHANICAL_SERVICE_SUSPENSION | 2be7b853-b65b-49a3-ba4e-fb6f523ab437 | Suspension Cylinder Right Front (Leaks and/or Damage) | e9f77735-0b76-4a4c-8408-f180b3ecb546 | TRUE | TRUE | TRUE | TRUE | TRUE | TRUE | SUSPENSION CYL FRONT RH
773E | Iron Forms | SUSPENSION CYL FRONT RH | Check all four suspension cylinder heights (Front Right Suspension Cylinder). | 3 | 1 | Check Suspension Cylinder Right Front for weeps, leaks and condition (chrome, pitting, scoring, or rod damage). | Condition Rating with Photo | Suspension Cylinder Right Front (Leaks and/or Damage) | MECHANICAL_SERVICE_SUSPENSION | e9f77735-0b76-4a4c-8408-f180b3ecb546 | Front right suspension cylinder. | 2be7b853-b65b-49a3-ba4e-fb6f523ab437 | 2000 | 2000 | Condition Rating with Photo | Suspension Cylinder Right Front (Leaks and/or Damage) | MECHANICAL_SERVICE_SUSPENSION | e9f77735-0b76-4a4c-8408-f180b3ecb546 | Front right suspension cylinder. | 2be7b853-b65b-49a3-ba4e-fb6f523ab437 | TRUE | TRUE | TRUE | TRUE | TRUE | TRUE | SUSPENSION CYL FRONT RH
773E | Iron Forms | SUSPENSION CYL FRONT RH | Check all four suspension cylinder heights (Front Right Suspension Cylinder). | 4 | 1 | Repair/Replace Suspension Cylinder. | Defect Task |  |  |  | Front right suspension cylinder. | 2be7b853-b65b-49a3-ba4e-fb6f523ab437 | #N/A | 2000 | Defect Task |  |  |  | Front right suspension cylinder. | 2be7b853-b65b-49a3-ba4e-fb6f523ab437 | TRUE | TRUE | TRUE | TRUE | TRUE | TRUE | SUSPENSION CYL FRONT RH
773E | Iron Forms | SUSPENSION CYL FRONT RH | Check all four suspension cylinder heights (Front Right Suspension Cylinder). | 4 | 2 | Check Front Right Suspension Cylinder heights. Note: If adjustment required follow oiling and charging procedure as per workshop manual. Spec: FRONT 254 ± 13 mm and REAR 203 ± 13 mm. | CBM Automatic 1 | Front right suspension cylinder. | MECHANICAL_SERVICE_SUSPENSION | 2be7b853-b65b-49a3-ba4e-fb6f523ab437 | Front right suspension cylinder. | 2be7b853-b65b-49a3-ba4e-fb6f523ab437 | 2000 | 2000 | CBM Automatic 1 | Front right suspension cylinder. | MECHANICAL_SERVICE_SUSPENSION | 2be7b853-b65b-49a3-ba4e-fb6f523ab437 | Front right suspension cylinder. | 2be7b853-b65b-49a3-ba4e-fb6f523ab437 | TRUE | TRUE | TRUE | TRUE | TRUE | TRUE | SUSPENSION CYL FRONT RH
773E | Iron Forms | SUSPENSION CYL REAR LH | Suspension Cylinder Left Rear (Leaks and/or Damage) | 3 | 1 | Check Suspension Cylinder Left Rear for weeps, leaks and condition (chrome, pitting, scoring, or rod damage). | Condition Rating with Photo | Suspension Cylinder Left Rear (Leaks and/or Damage) | MECHANICAL_SERVICE_SUSPENSION | e8b4e2ba-370e-4094-b0cf-94783db5bbf5 | Suspension Cylinder Left Rear (Leaks and/or Damage) | e8b4e2ba-370e-4094-b0cf-94783db5bbf5 | 2000 | 2000 | Condition Rating with Photo | Suspension Cylinder Left Rear (Leaks and/or Damage) | MECHANICAL_SERVICE_SUSPENSION | e8b4e2ba-370e-4094-b0cf-94783db5bbf5 | Suspension Cylinder Left Rear (Leaks and/or Damage) | e8b4e2ba-370e-4094-b0cf-94783db5bbf5 | TRUE | TRUE | TRUE | TRUE | TRUE | TRUE | SUSPENSION CYL REAR LH
773E | Iron Forms | SUSPENSION CYL REAR LH | Suspension Cylinder Left Rear (Leaks and/or Damage) | 4 | 1 | Repair/Replace Suspension Cylinder. | Defect Task |  |  |  | Suspension Cylinder Left Rear (Leaks and/or Damage) | e8b4e2ba-370e-4094-b0cf-94783db5bbf5 | #N/A | 2000 | Defect Task |  |  |  | Suspension Cylinder Left Rear (Leaks and/or Damage) | e8b4e2ba-370e-4094-b0cf-94783db5bbf5 | TRUE | TRUE | TRUE | TRUE | TRUE | TRUE | SUSPENSION CYL REAR LH
773E | Iron Forms | SUSPENSION CYL REAR LH | Suspension Cylinder Left Rear (Leaks and/or Damage) | 4 | 2 | Check Rear Left Suspension Cylinder heights. Note: If adjustment required follow oiling and charging procedure as per workshop manual. Spec: Rear 254 ± 13 mm and REAR 203 ± 13 mm. | CBM Automatic 1 | Rear left suspension cylinder. | MECHANICAL_SERVICE_SUSPENSION | 32a1689c-6b26-49e6-a1a3-6c6382ff1c7f | Suspension Cylinder Left Rear (Leaks and/or Damage) | e8b4e2ba-370e-4094-b0cf-94783db5bbf5 | 2000 | 2000 | CBM Automatic 1 | Rear left suspension cylinder. | MECHANICAL_SERVICE_SUSPENSION | 32a1689c-6b26-49e6-a1a3-6c6382ff1c7f | Suspension Cylinder Left Rear (Leaks and/or Damage) | e8b4e2ba-370e-4094-b0cf-94783db5bbf5 | TRUE | TRUE | TRUE | TRUE | TRUE | TRUE | SUSPENSION CYL REAR LH
773E | Iron Forms | SUSPENSION CYL REAR LH | Check all four suspension cylinder heights (Rear Left Suspension Cylinder). | 3 | 1 | Check Suspension Cylinder Left Rear for weeps, leaks and condition (chrome, pitting, scoring, or rod damage). | Condition Rating with Photo | Suspension Cylinder Left Rear (Leaks and/or Damage) | MECHANICAL_SERVICE_SUSPENSION | e8b4e2ba-370e-4094-b0cf-94783db5bbf5 | Rear left suspension cylinder. | 32a1689c-6b26-49e6-a1a3-6c6382ff1c7f | 2000 | 2000 | Condition Rating with Photo | Suspension Cylinder Left Rear (Leaks and/or Damage) | MECHANICAL_SERVICE_SUSPENSION | e8b4e2ba-370e-4094-b0cf-94783db5bbf5 | Rear left suspension cylinder. | 32a1689c-6b26-49e6-a1a3-6c6382ff1c7f | TRUE | TRUE | TRUE | TRUE | TRUE | TRUE | SUSPENSION CYL REAR LH
773E | Iron Forms | SUSPENSION CYL REAR LH | Check all four suspension cylinder heights (Rear Left Suspension Cylinder). | 4 | 1 | Repair/Replace Suspension Cylinder. | Defect Task |  |  |  | Rear left suspension cylinder. | 32a1689c-6b26-49e6-a1a3-6c6382ff1c7f | #N/A | 2000 | Defect Task |  |  |  | Rear left suspension cylinder. | 32a1689c-6b26-49e6-a1a3-6c6382ff1c7f | TRUE | TRUE | TRUE | TRUE | TRUE | TRUE | SUSPENSION CYL REAR LH
773E | Iron Forms | SUSPENSION CYL REAR LH | Check all four suspension cylinder heights (Rear Left Suspension Cylinder). | 4 | 2 | Check Rear Left Suspension Cylinder heights. Note: If adjustment required follow oiling and charging procedure as per workshop manual. Spec: Rear 254 ± 13 mm and REAR 203 ± 13 mm. | CBM Automatic 1 | Rear left suspension cylinder. | MECHANICAL_SERVICE_SUSPENSION | 32a1689c-6b26-49e6-a1a3-6c6382ff1c7f | Rear left suspension cylinder. | 32a1689c-6b26-49e6-a1a3-6c6382ff1c7f | 2000 | 2000 | CBM Automatic 1 | Rear left suspension cylinder. | MECHANICAL_SERVICE_SUSPENSION | 32a1689c-6b26-49e6-a1a3-6c6382ff1c7f | Rear left suspension cylinder. | 32a1689c-6b26-49e6-a1a3-6c6382ff1c7f | TRUE | TRUE | TRUE | TRUE | TRUE | TRUE | SUSPENSION CYL REAR LH
773E | Iron Forms | SUSPENSION CYL REAR RH | Suspension Cylinder Right Rear (Leaks and/or Damage) | 3 | 1 | Check Suspension Cylinder Right Rear for weeps, leaks and condition (chrome, pitting, scoring, or rod damage). | Condition Rating with Photo | Suspension Cylinder Right Rear (Leaks and/or Damage) | MECHANICAL_SERVICE_SUSPENSION | 9bc122c5-94f8-4893-8060-f0ddc8b08aed | Suspension Cylinder Right Rear (Leaks and/or Damage) | 9bc122c5-94f8-4893-8060-f0ddc8b08aed | 2000 | 2000 | Condition Rating with Photo | Suspension Cylinder Right Rear (Leaks and/or Damage) | MECHANICAL_SERVICE_SUSPENSION | 9bc122c5-94f8-4893-8060-f0ddc8b08aed | Suspension Cylinder Right Rear (Leaks and/or Damage) | 9bc122c5-94f8-4893-8060-f0ddc8b08aed | TRUE | TRUE | TRUE | TRUE | TRUE | TRUE | SUSPENSION CYL REAR RH
773E | Iron Forms | SUSPENSION CYL REAR RH | Suspension Cylinder Right Rear (Leaks and/or Damage) | 4 | 1 | Repair/Replace Suspension Cylinder. | Defect Task |  |  |  | Suspension Cylinder Right Rear (Leaks and/or Damage) | 9bc122c5-94f8-4893-8060-f0ddc8b08aed | #N/A | 2000 | Defect Task |  |  |  | Suspension Cylinder Right Rear (Leaks and/or Damage) | 9bc122c5-94f8-4893-8060-f0ddc8b08aed | TRUE | TRUE | TRUE | TRUE | TRUE | TRUE | SUSPENSION CYL REAR RH
773E | Iron Forms | SUSPENSION CYL REAR RH | Suspension Cylinder Right Rear (Leaks and/or Damage) | 4 | 2 | Check Rear Right Suspension Cylinder heights. Note: If adjustment required follow oiling and charging procedure as per workshop manual. Spec: Rear 254 ± 13 mm and REAR 203 ± 13 mm. | CBM Automatic 1 | Rear right suspension cylinder. | MECHANICAL_SERVICE_SUSPENSION | 4b0dbf01-b586-48af-bc33-e0e1caa03604 | Suspension Cylinder Right Rear (Leaks and/or Damage) | 9bc122c5-94f8-4893-8060-f0ddc8b08aed | 2000 | 2000 | CBM Automatic 1 | Rear right suspension cylinder. | MECHANICAL_SERVICE_SUSPENSION | 4b0dbf01-b586-48af-bc33-e0e1caa03604 | Suspension Cylinder Right Rear (Leaks and/or Damage) | 9bc122c5-94f8-4893-8060-f0ddc8b08aed | TRUE | TRUE | TRUE | TRUE | TRUE | TRUE | SUSPENSION CYL REAR RH
773E | Iron Forms | SUSPENSION CYL REAR RH | Check all four suspension cylinder heights (Rear Right Suspension Cylinder). | 3 | 1 | Check Suspension Cylinder Right Rear for weeps, leaks and condition (chrome, pitting, scoring, or rod damage). | Condition Rating with Photo | Suspension Cylinder Right Rear (Leaks and/or Damage) | MECHANICAL_SERVICE_SUSPENSION | 9bc122c5-94f8-4893-8060-f0ddc8b08aed | Rear right suspension cylinder. | 4b0dbf01-b586-48af-bc33-e0e1caa03604 | 2000 | 2000 | Condition Rating with Photo | Suspension Cylinder Right Rear (Leaks and/or Damage) | MECHANICAL_SERVICE_SUSPENSION | 9bc122c5-94f8-4893-8060-f0ddc8b08aed | Rear right suspension cylinder. | 4b0dbf01-b586-48af-bc33-e0e1caa03604 | TRUE | TRUE | TRUE | TRUE | TRUE | TRUE | SUSPENSION CYL REAR RH
773E | Iron Forms | SUSPENSION CYL REAR RH | Check all four suspension cylinder heights (Rear Right Suspension Cylinder). | 4 | 1 | Repair/Replace Suspension Cylinder. | Defect Task |  |  |  | Rear right suspension cylinder. | 4b0dbf01-b586-48af-bc33-e0e1caa03604 | #N/A | 2000 | Defect Task |  |  |  | Rear right suspension cylinder. | 4b0dbf01-b586-48af-bc33-e0e1caa03604 | TRUE | TRUE | TRUE | TRUE | TRUE | TRUE | SUSPENSION CYL REAR RH
773E | Iron Forms | SUSPENSION CYL REAR RH | Check all four suspension cylinder heights (Rear Right Suspension Cylinder). | 4 | 2 | Check Rear Right Suspension Cylinder heights. Note: If adjustment required follow oiling and charging procedure as per workshop manual. Spec: Rear 254 ± 13 mm and REAR 203 ± 13 mm. | CBM Automatic 1 | Rear right suspension cylinder. | MECHANICAL_SERVICE_SUSPENSION | 4b0dbf01-b586-48af-bc33-e0e1caa03604 | Rear right suspension cylinder. | 4b0dbf01-b586-48af-bc33-e0e1caa03604 | 2000 | 2000 | CBM Automatic 1 | Rear right suspension cylinder. | MECHANICAL_SERVICE_SUSPENSION | 4b0dbf01-b586-48af-bc33-e0e1caa03604 | Rear right suspension cylinder. | 4b0dbf01-b586-48af-bc33-e0e1caa03604 | TRUE | TRUE | TRUE | TRUE | TRUE | TRUE | SUSPENSION CYL REAR RH
773E | Iron Forms | HOIST PUMP | Hoist Pump (Leaks Visual Inspect) | 3 | 1 | Hoist Pump (Leaks Visual Inspect). | Condition Rating with Photo | Hoist Pump (Leaks Visual Inspect) | Hydraulic_System | f4b4dd75-8917-40d4-8f97-9d7475e00ca5 | Hoist Pump (Leaks Visual Inspect) | f4b4dd75-8917-40d4-8f97-9d7475e00ca5 | 2000 | 2000 | Condition Rating with Photo | Hoist Pump (Leaks Visual Inspect) | Hydraulic_System | f4b4dd75-8917-40d4-8f97-9d7475e00ca5 | Hoist Pump (Leaks Visual Inspect) | f4b4dd75-8917-40d4-8f97-9d7475e00ca5 | TRUE | TRUE | TRUE | TRUE | TRUE | TRUE | HOIST PUMP
773E | Iron Forms | HOIST PUMP | Hoist Pump (Leaks Visual Inspect) | 4 | 1 | Hoist Pump (Leaks Visual Inspect). | Condition Rating with Photo | Hoist Pump (Leaks Visual Inspect) | Hydraulic_System | f4b4dd75-8917-40d4-8f97-9d7475e00ca5 | Hoist Pump (Leaks Visual Inspect) | f4b4dd75-8917-40d4-8f97-9d7475e00ca5 | 2000 | 2000 | Condition Rating with Photo | Hoist Pump (Leaks Visual Inspect) | Hydraulic_System | f4b4dd75-8917-40d4-8f97-9d7475e00ca5 | Hoist Pump (Leaks Visual Inspect) | f4b4dd75-8917-40d4-8f97-9d7475e00ca5 | TRUE | TRUE | TRUE | TRUE | TRUE | TRUE | HOIST PUMP
773E | Iron Forms | HOIST PUMP | Hoist Pump (Leaks Visual Inspect) | 4 | 2 | Consult supervisor if hoist pump requires replacement. | Defect Task |  |  |  | Hoist Pump (Leaks Visual Inspect) | f4b4dd75-8917-40d4-8f97-9d7475e00ca5 | #N/A | 2000 | Defect Task |  |  |  | Hoist Pump (Leaks Visual Inspect) | f4b4dd75-8917-40d4-8f97-9d7475e00ca5 | TRUE | TRUE | TRUE | TRUE | TRUE | TRUE | HOIST PUMP
773E | Filter Cut | STEERING PUMP | Steering System Filter | 3 | 1 | Change steering system filter. | Service Task | Change steering system filter. | Lube_Service_(Filter;_Breather;_Screen) | 329d4bc5-30cc-402a-ad79-75989b5e32ba | Steering System Filter | 3fc7079c-64bd-4ba7-8f65-1664d57f6de4 | 2000 | 2000 | Service Task | Change steering system filter. | Lube_Service_(Filter;_Breather;_Screen) | 329d4bc5-30cc-402a-ad79-75989b5e32ba | Steering System Filter | 3fc7079c-64bd-4ba7-8f65-1664d57f6de4 | TRUE | TRUE | TRUE | TRUE | TRUE | TRUE | STEERING PUMP
773E | Filter Cut | STEERING PUMP | Steering System Filter | 3 | 2 | Cut and inspect steering system filter. | Condition Rating & Photo with Not Applicable Task | Steering System Filter | Lube_Service_(Filter;_Breather;_Screen) | 3fc7079c-64bd-4ba7-8f65-1664d57f6de4 | Steering System Filter | 3fc7079c-64bd-4ba7-8f65-1664d57f6de4 | 2000 | 2000 | Condition Rating & Photo with Not Applicable Task | Steering System Filter | Lube_Service_(Filter;_Breather;_Screen) | 3fc7079c-64bd-4ba7-8f65-1664d57f6de4 | Steering System Filter | 3fc7079c-64bd-4ba7-8f65-1664d57f6de4 | TRUE | TRUE | TRUE | TRUE | TRUE | TRUE | STEERING PUMP
773E | Filter Cut | STEERING PUMP | Steering System Filter | 3 | 3 | Confirm machine is safe to operate. | Defect Task |  |  |  | Steering System Filter | 3fc7079c-64bd-4ba7-8f65-1664d57f6de4 | #N/A | 2000 | Defect Task |  |  |  | Steering System Filter | 3fc7079c-64bd-4ba7-8f65-1664d57f6de4 | TRUE | TRUE | TRUE | TRUE | TRUE | TRUE | STEERING PUMP
773E | Filter Cut | STEERING PUMP | Steering System Filter | 4 | 1 | Change steering system filter. | Service Task | Change steering system filter. | Lube_Service_(Filter;_Breather;_Screen) | 329d4bc5-30cc-402a-ad79-75989b5e32ba | Steering System Filter | 3fc7079c-64bd-4ba7-8f65-1664d57f6de4 | 2000 | 2000 | Service Task | Change steering system filter. | Lube_Service_(Filter;_Breather;_Screen) | 329d4bc5-30cc-402a-ad79-75989b5e32ba | Steering System Filter | 3fc7079c-64bd-4ba7-8f65-1664d57f6de4 | TRUE | TRUE | TRUE | TRUE | TRUE | TRUE | STEERING PUMP
773E | Filter Cut | STEERING PUMP | Steering System Filter | 4 | 2 | Cut and inspect steering system filter. | Condition Rating & Photo with Not Applicable Task | Steering System Filter | Lube_Service_(Filter;_Breather;_Screen) | 3fc7079c-64bd-4ba7-8f65-1664d57f6de4 | Steering System Filter | 3fc7079c-64bd-4ba7-8f65-1664d57f6de4 | 2000 | 2000 | Condition Rating & Photo with Not Applicable Task | Steering System Filter | Lube_Service_(Filter;_Breather;_Screen) | 3fc7079c-64bd-4ba7-8f65-1664d57f6de4 | Steering System Filter | 3fc7079c-64bd-4ba7-8f65-1664d57f6de4 | TRUE | TRUE | TRUE | TRUE | TRUE | TRUE | STEERING PUMP
773E | Filter Cut | STEERING PUMP | Steering System Filter | 4 | 3 | Confirm machine is safe to operate. | Defect Task |  |  |  | Steering System Filter | 3fc7079c-64bd-4ba7-8f65-1664d57f6de4 | #N/A | 2000 | Defect Task |  |  |  | Steering System Filter | 3fc7079c-64bd-4ba7-8f65-1664d57f6de4 | TRUE | TRUE | TRUE | TRUE | TRUE | TRUE | STEERING PUMP
773E | Iron Forms | STEERING PUMP | Steering Pump (Leaks Visual Inspect) | 3 | 1 | Steering Pump (Leaks Visual Inspect). | Condition Rating with Photo | Steering Pump (Leaks Visual Inspect) | Hydraulic_System | 7e684a55-0321-48d9-86c0-f8d255d3b4c2 | Steering Pump (Leaks Visual Inspect) | 7e684a55-0321-48d9-86c0-f8d255d3b4c2 | 2000 | 2000 | Condition Rating with Photo | Steering Pump (Leaks Visual Inspect) | Hydraulic_System | 7e684a55-0321-48d9-86c0-f8d255d3b4c2 | Steering Pump (Leaks Visual Inspect) | 7e684a55-0321-48d9-86c0-f8d255d3b4c2 | TRUE | TRUE | TRUE | TRUE | TRUE | TRUE | STEERING PUMP
773E | Iron Forms | STEERING PUMP | Steering Pump (Leaks Visual Inspect) | 3 | 2 | Check the hoist and steering pump support frame for cracks and missing bolts. | Defect Task |  |  |  | Steering Pump (Leaks Visual Inspect) | 7e684a55-0321-48d9-86c0-f8d255d3b4c2 | #N/A | 2000 | Defect Task |  |  |  | Steering Pump (Leaks Visual Inspect) | 7e684a55-0321-48d9-86c0-f8d255d3b4c2 | TRUE | TRUE | TRUE | TRUE | TRUE | TRUE | STEERING PUMP
773E | Iron Forms | STEERING PUMP | Steering Pump (Leaks Visual Inspect) | 4 | 1 | Steering Pump (Leaks Visual Inspect). | Condition Rating with Photo | Steering Pump (Leaks Visual Inspect) | Hydraulic_System | 7e684a55-0321-48d9-86c0-f8d255d3b4c2 | Steering Pump (Leaks Visual Inspect) | 7e684a55-0321-48d9-86c0-f8d255d3b4c2 | 2000 | 2000 | Condition Rating with Photo | Steering Pump (Leaks Visual Inspect) | Hydraulic_System | 7e684a55-0321-48d9-86c0-f8d255d3b4c2 | Steering Pump (Leaks Visual Inspect) | 7e684a55-0321-48d9-86c0-f8d255d3b4c2 | TRUE | TRUE | TRUE | TRUE | TRUE | TRUE | STEERING PUMP
773E | Iron Forms | STEERING PUMP | Steering Pump (Leaks Visual Inspect) | 4 | 2 | Check the hoist and steering pump support frame for cracks and missing bolts. | Defect Task |  |  |  | Steering Pump (Leaks Visual Inspect) | 7e684a55-0321-48d9-86c0-f8d255d3b4c2 | #N/A | 2000 | Defect Task |  |  |  | Steering Pump (Leaks Visual Inspect) | 7e684a55-0321-48d9-86c0-f8d255d3b4c2 | TRUE | TRUE | TRUE | TRUE | TRUE | TRUE | STEERING PUMP
773E | Iron Forms | STEERING PUMP | Steering Pump (Leaks Visual Inspect) | 4 | 3 | Replace steering pump. | Defect Task |  |  |  | Steering Pump (Leaks Visual Inspect) | 7e684a55-0321-48d9-86c0-f8d255d3b4c2 | #N/A | 2000 | Defect Task |  |  |  | Steering Pump (Leaks Visual Inspect) | 7e684a55-0321-48d9-86c0-f8d255d3b4c2 | TRUE | TRUE | TRUE | TRUE | TRUE | TRUE | STEERING PUMP
773E | Iron Forms | STEERING LINKAGE | Check vertical wear for the centre steering arm | 3 | 1 | Check vertical wear for the centre steering arm. | CBM Automatic 1 | Center Steering Arm | Steering_System | 5c4eb84d-5620-49f7-a62d-ddc6b39ae96e | Center Steering Arm | 5c4eb84d-5620-49f7-a62d-ddc6b39ae96e | 2000 | 2000 | CBM Automatic 1 | Center Steering Arm | Steering_System | 5c4eb84d-5620-49f7-a62d-ddc6b39ae96e | Center Steering Arm | 5c4eb84d-5620-49f7-a62d-ddc6b39ae96e | TRUE | TRUE | TRUE | TRUE | TRUE | TRUE | STEERING LINKAGE
773E | Iron Forms | STEERING LINKAGE | Check vertical wear for the centre steering arm | 4 | 1 | Check vertical wear for the centre steering arm. | CBM Automatic 1 | Center Steering Arm | Steering_System | 5c4eb84d-5620-49f7-a62d-ddc6b39ae96e | Center Steering Arm | 5c4eb84d-5620-49f7-a62d-ddc6b39ae96e | 2000 | 2000 | CBM Automatic 1 | Center Steering Arm | Steering_System | 5c4eb84d-5620-49f7-a62d-ddc6b39ae96e | Center Steering Arm | 5c4eb84d-5620-49f7-a62d-ddc6b39ae96e | TRUE | TRUE | TRUE | TRUE | TRUE | TRUE | STEERING LINKAGE
773E | Iron Forms | A FRAME BEARING | A-Frame Bearing | 3 | 1 | Check and measure A-Frame Bearing. | CBM Automatic 1 | A-Frame Bearing | Operational_Checks | d0cfb0e7-8eeb-4eb9-ad90-a5828cd5ea8b | A-Frame Bearing | d0cfb0e7-8eeb-4eb9-ad90-a5828cd5ea8b | 2000 | 2000 | CBM Automatic 1 | A-Frame Bearing | Operational_Checks | d0cfb0e7-8eeb-4eb9-ad90-a5828cd5ea8b | A-Frame Bearing | d0cfb0e7-8eeb-4eb9-ad90-a5828cd5ea8b | TRUE | TRUE | TRUE | TRUE | TRUE | TRUE | A FRAME BEARING
773E | Iron Forms | A FRAME BEARING | A-Frame Bearing | 3 | 2 | Check the grease lines and supply to the A-Frame bearings. | Defect Task |  |  |  | A-Frame Bearing | d0cfb0e7-8eeb-4eb9-ad90-a5828cd5ea8b | #N/A | 2000 | Defect Task |  |  |  | A-Frame Bearing | d0cfb0e7-8eeb-4eb9-ad90-a5828cd5ea8b | TRUE | TRUE | TRUE | TRUE | TRUE | TRUE | A FRAME BEARING
773E | Iron Forms | A FRAME BEARING | A-Frame Bearing | 3 | 3 | Visually inspect A-Frame to rear housing mounting bolts for tightness. | Defect Task |  |  |  | A-Frame Bearing | d0cfb0e7-8eeb-4eb9-ad90-a5828cd5ea8b | #N/A | 2000 | Defect Task |  |  |  | A-Frame Bearing | d0cfb0e7-8eeb-4eb9-ad90-a5828cd5ea8b | TRUE | TRUE | TRUE | TRUE | TRUE | TRUE | A FRAME BEARING
773E | Iron Forms | A FRAME BEARING | A-Frame Bearing | 3 | 4 | Confirm machine is safe to operate. | Defect Task |  |  |  | A-Frame Bearing | d0cfb0e7-8eeb-4eb9-ad90-a5828cd5ea8b | #N/A | 2000 | Defect Task |  |  |  | A-Frame Bearing | d0cfb0e7-8eeb-4eb9-ad90-a5828cd5ea8b | TRUE | TRUE | TRUE | TRUE | TRUE | TRUE | A FRAME BEARING
773E | Iron Forms | A FRAME BEARING | A-Frame Bearing | 4 | 1 | Check and measure A-Frame Bearing. | CBM Automatic 1 | A-Frame Bearing | Operational_Checks | d0cfb0e7-8eeb-4eb9-ad90-a5828cd5ea8b | A-Frame Bearing | d0cfb0e7-8eeb-4eb9-ad90-a5828cd5ea8b | 2000 | 2000 | CBM Automatic 1 | A-Frame Bearing | Operational_Checks | d0cfb0e7-8eeb-4eb9-ad90-a5828cd5ea8b | A-Frame Bearing | d0cfb0e7-8eeb-4eb9-ad90-a5828cd5ea8b | TRUE | TRUE | TRUE | TRUE | TRUE | TRUE | A FRAME BEARING
773E | Iron Forms | A FRAME BEARING | A-Frame Bearing | 4 | 2 | Replace A-Frame Bearing. | Defect Task |  |  |  | A-Frame Bearing | d0cfb0e7-8eeb-4eb9-ad90-a5828cd5ea8b | #N/A | 2000 | Defect Task |  |  |  | A-Frame Bearing | d0cfb0e7-8eeb-4eb9-ad90-a5828cd5ea8b | TRUE | TRUE | TRUE | TRUE | TRUE | TRUE | A FRAME BEARING
773E | Iron Forms | A FRAME BEARING | A-Frame Bearing | 4 | 3 | Check the grease lines and supply to the A-Frame bearings. | Defect Task |  |  |  | A-Frame Bearing | d0cfb0e7-8eeb-4eb9-ad90-a5828cd5ea8b | #N/A | 2000 | Defect Task |  |  |  | A-Frame Bearing | d0cfb0e7-8eeb-4eb9-ad90-a5828cd5ea8b | TRUE | TRUE | TRUE | TRUE | TRUE | TRUE | A FRAME BEARING
773E | Iron Forms | DOGBONE | Lateral Link / Dogbone (Rear Axle Bearing) | 3 | 1 | Measure Lateral Link / Dogbone (Rear Axle Bearing). | CBM Automatic 1 | Lateral Link / Dogbone (Rear Axle Bearing) | Operational_Checks | 36f4d231-cec8-4a4d-8624-ae57b009b29b | Lateral Link / Dogbone (Rear Axle Bearing) | 36f4d231-cec8-4a4d-8624-ae57b009b29b | 2000 | 2000 | CBM Automatic 1 | Lateral Link / Dogbone (Rear Axle Bearing) | Operational_Checks | 36f4d231-cec8-4a4d-8624-ae57b009b29b | Lateral Link / Dogbone (Rear Axle Bearing) | 36f4d231-cec8-4a4d-8624-ae57b009b29b | TRUE | TRUE | TRUE | TRUE | TRUE | TRUE | DOGBONE
773E | Iron Forms | DOGBONE | Lateral Link / Dogbone (Rear Axle Bearing) | 3 | 2 | Measure Lateral Link / Dogbone (Chassis Bearing). | CBM Automatic 1 | Lateral Link / Dogbone (Chassis Bearing) | Operational_Checks | 59d28c80-1d3d-4a3b-8922-1310ae63850c | Lateral Link / Dogbone (Rear Axle Bearing) | 36f4d231-cec8-4a4d-8624-ae57b009b29b | 2000 | 2000 | CBM Automatic 1 | Lateral Link / Dogbone (Chassis Bearing) | Operational_Checks | 59d28c80-1d3d-4a3b-8922-1310ae63850c | Lateral Link / Dogbone (Rear Axle Bearing) | 36f4d231-cec8-4a4d-8624-ae57b009b29b | TRUE | TRUE | TRUE | TRUE | TRUE | TRUE | DOGBONE
773E | Iron Forms | DOGBONE | Lateral Link / Dogbone (Rear Axle Bearing) | 3 | 3 | Check the grease lines and supply to the dogbone bearings. | Defect Task |  |  |  | Lateral Link / Dogbone (Rear Axle Bearing) | 36f4d231-cec8-4a4d-8624-ae57b009b29b | #N/A | 2000 | Defect Task |  |  |  | Lateral Link / Dogbone (Rear Axle Bearing) | 36f4d231-cec8-4a4d-8624-ae57b009b29b | TRUE | TRUE | TRUE | TRUE | TRUE | TRUE | DOGBONE
773E | Iron Forms | DOGBONE | Lateral Link / Dogbone (Rear Axle Bearing) | 4 | 1 | Measure Lateral Link / Dogbone (Rear Axle Bearing). | CBM Automatic 1 | Lateral Link / Dogbone (Rear Axle Bearing) | Operational_Checks | 36f4d231-cec8-4a4d-8624-ae57b009b29b | Lateral Link / Dogbone (Rear Axle Bearing) | 36f4d231-cec8-4a4d-8624-ae57b009b29b | 2000 | 2000 | CBM Automatic 1 | Lateral Link / Dogbone (Rear Axle Bearing) | Operational_Checks | 36f4d231-cec8-4a4d-8624-ae57b009b29b | Lateral Link / Dogbone (Rear Axle Bearing) | 36f4d231-cec8-4a4d-8624-ae57b009b29b | TRUE | TRUE | TRUE | TRUE | TRUE | TRUE | DOGBONE
773E | Iron Forms | DOGBONE | Lateral Link / Dogbone (Rear Axle Bearing) | 4 | 2 | Measure Lateral Link / Dogbone (Chassis Bearing). | CBM Automatic 1 | Lateral Link / Dogbone (Chassis Bearing) | Operational_Checks | 59d28c80-1d3d-4a3b-8922-1310ae63850c | Lateral Link / Dogbone (Rear Axle Bearing) | 36f4d231-cec8-4a4d-8624-ae57b009b29b | 2000 | 2000 | CBM Automatic 1 | Lateral Link / Dogbone (Chassis Bearing) | Operational_Checks | 59d28c80-1d3d-4a3b-8922-1310ae63850c | Lateral Link / Dogbone (Rear Axle Bearing) | 36f4d231-cec8-4a4d-8624-ae57b009b29b | TRUE | TRUE | TRUE | TRUE | TRUE | TRUE | DOGBONE
773E | Iron Forms | DOGBONE | Lateral Link / Dogbone (Rear Axle Bearing) | 4 | 3 | Rework/replace dogbone bearings. | Defect Task |  |  |  | Lateral Link / Dogbone (Rear Axle Bearing) | 36f4d231-cec8-4a4d-8624-ae57b009b29b | #N/A | 2000 | Defect Task |  |  |  | Lateral Link / Dogbone (Rear Axle Bearing) | 36f4d231-cec8-4a4d-8624-ae57b009b29b | TRUE | TRUE | TRUE | TRUE | TRUE | TRUE | DOGBONE
773E | Iron Forms | DOGBONE | Lateral Link / Dogbone (Rear Axle Bearing) | 4 | 4 | Check the grease lines and supply to the dogbone bearings. | Defect Task |  |  |  | Lateral Link / Dogbone (Rear Axle Bearing) | 36f4d231-cec8-4a4d-8624-ae57b009b29b | #N/A | 2000 | Defect Task |  |  |  | Lateral Link / Dogbone (Rear Axle Bearing) | 36f4d231-cec8-4a4d-8624-ae57b009b29b | TRUE | TRUE | TRUE | TRUE | TRUE | TRUE | DOGBONE
773E | Iron Forms | DOGBONE | Lateral Link / Dogbone (Chassis Bearing) | 3 | 1 | Measure Lateral Link / Dogbone (Rear Axle Bearing). | CBM Automatic 1 | Lateral Link / Dogbone (Rear Axle Bearing) | Operational_Checks | 36f4d231-cec8-4a4d-8624-ae57b009b29b | Lateral Link / Dogbone (Chassis Bearing) | 59d28c80-1d3d-4a3b-8922-1310ae63850c | 2000 | 2000 | CBM Automatic 1 | Lateral Link / Dogbone (Rear Axle Bearing) | Operational_Checks | 36f4d231-cec8-4a4d-8624-ae57b009b29b | Lateral Link / Dogbone (Chassis Bearing) | 59d28c80-1d3d-4a3b-8922-1310ae63850c | TRUE | TRUE | TRUE | TRUE | TRUE | TRUE | DOGBONE
773E | Iron Forms | DOGBONE | Lateral Link / Dogbone (Chassis Bearing) | 3 | 2 | Measure Lateral Link / Dogbone (Chassis Bearing). | CBM Automatic 1 | Lateral Link / Dogbone (Chassis Bearing) | Operational_Checks | 59d28c80-1d3d-4a3b-8922-1310ae63850c | Lateral Link / Dogbone (Chassis Bearing) | 59d28c80-1d3d-4a3b-8922-1310ae63850c | 2000 | 2000 | CBM Automatic 1 | Lateral Link / Dogbone (Chassis Bearing) | Operational_Checks | 59d28c80-1d3d-4a3b-8922-1310ae63850c | Lateral Link / Dogbone (Chassis Bearing) | 59d28c80-1d3d-4a3b-8922-1310ae63850c | TRUE | TRUE | TRUE | TRUE | TRUE | TRUE | DOGBONE
773E | Iron Forms | DOGBONE | Lateral Link / Dogbone (Chassis Bearing) | 3 | 3 | Check the grease lines and supply to the dogbone bearings. | Defect Task |  |  |  | Lateral Link / Dogbone (Chassis Bearing) | 59d28c80-1d3d-4a3b-8922-1310ae63850c | #N/A | 2000 | Defect Task |  |  |  | Lateral Link / Dogbone (Chassis Bearing) | 59d28c80-1d3d-4a3b-8922-1310ae63850c | TRUE | TRUE | TRUE | TRUE | TRUE | TRUE | DOGBONE
773E | Iron Forms | DOGBONE | Lateral Link / Dogbone (Chassis Bearing) | 4 | 1 | Measure Lateral Link / Dogbone (Rear Axle Bearing). | CBM Automatic 1 | Lateral Link / Dogbone (Rear Axle Bearing) | Operational_Checks | 36f4d231-cec8-4a4d-8624-ae57b009b29b | Lateral Link / Dogbone (Chassis Bearing) | 59d28c80-1d3d-4a3b-8922-1310ae63850c | 2000 | 2000 | CBM Automatic 1 | Lateral Link / Dogbone (Rear Axle Bearing) | Operational_Checks | 36f4d231-cec8-4a4d-8624-ae57b009b29b | Lateral Link / Dogbone (Chassis Bearing) | 59d28c80-1d3d-4a3b-8922-1310ae63850c | TRUE | TRUE | TRUE | TRUE | TRUE | TRUE | DOGBONE
773E | Iron Forms | DOGBONE | Lateral Link / Dogbone (Chassis Bearing) | 4 | 2 | Measure Lateral Link / Dogbone (Chassis Bearing). | CBM Automatic 1 | Lateral Link / Dogbone (Chassis Bearing) | Operational_Checks | 59d28c80-1d3d-4a3b-8922-1310ae63850c | Lateral Link / Dogbone (Chassis Bearing) | 59d28c80-1d3d-4a3b-8922-1310ae63850c | 2000 | 2000 | CBM Automatic 1 | Lateral Link / Dogbone (Chassis Bearing) | Operational_Checks | 59d28c80-1d3d-4a3b-8922-1310ae63850c | Lateral Link / Dogbone (Chassis Bearing) | 59d28c80-1d3d-4a3b-8922-1310ae63850c | TRUE | TRUE | TRUE | TRUE | TRUE | TRUE | DOGBONE
773E | Iron Forms | DOGBONE | Lateral Link / Dogbone (Chassis Bearing) | 4 | 3 | Rework/replace dogbone bearings. | Defect Task |  |  |  | Lateral Link / Dogbone (Chassis Bearing) | 59d28c80-1d3d-4a3b-8922-1310ae63850c | #N/A | 2000 | Defect Task |  |  |  | Lateral Link / Dogbone (Chassis Bearing) | 59d28c80-1d3d-4a3b-8922-1310ae63850c | TRUE | TRUE | TRUE | TRUE | TRUE | TRUE | DOGBONE
773E | Iron Forms | DOGBONE | Lateral Link / Dogbone (Chassis Bearing) | 4 | 4 | Check the grease lines and supply to the dogbone bearings. | Defect Task |  |  |  | Lateral Link / Dogbone (Chassis Bearing) | 59d28c80-1d3d-4a3b-8922-1310ae63850c | #N/A | 2000 | Defect Task |  |  |  | Lateral Link / Dogbone (Chassis Bearing) | 59d28c80-1d3d-4a3b-8922-1310ae63850c | TRUE | TRUE | TRUE | TRUE | TRUE | TRUE | DOGBONE
773E | Iron Forms | TURBO LH | Turbocharger Left (Leaks Visual Inspect) | 3 | 1 | Check turbos for any indication of leaks (Turbocharger Left). | Condition Rating with Photo | Turbocharger Left (Leaks Visual Inspect) | Engine_Section | 26bbc9e0-86c9-4b6e-af04-1445d9e40e5c | Turbocharger Left (Leaks Visual Inspect) | 26bbc9e0-86c9-4b6e-af04-1445d9e40e5c | 2000 | 2000 | Condition Rating with Photo | Turbocharger Left (Leaks Visual Inspect) | Engine_Section | 26bbc9e0-86c9-4b6e-af04-1445d9e40e5c | Turbocharger Left (Leaks Visual Inspect) | 26bbc9e0-86c9-4b6e-af04-1445d9e40e5c | TRUE | TRUE | TRUE | TRUE | TRUE | TRUE | TURBO LH
773E | Iron Forms | TURBO LH | Turbocharger Left (Leaks Visual Inspect) | 3 | 2 | Check turbos for appearance of soot. If there is the appearance of soot, notify supervisor to schedule in further investigation. | Defect Task |  |  |  | Turbocharger Left (Leaks Visual Inspect) | 26bbc9e0-86c9-4b6e-af04-1445d9e40e5c | #N/A | 2000 | Defect Task |  |  |  | Turbocharger Left (Leaks Visual Inspect) | 26bbc9e0-86c9-4b6e-af04-1445d9e40e5c | TRUE | TRUE | TRUE | TRUE | TRUE | TRUE | TURBO LH
773E | Iron Forms | TURBO LH | Turbocharger Left (Leaks Visual Inspect) | 3 | 3 | Check for engine oil leaks. | Condition Rating with Photo | Engine Oil Leaks | Engine_Section | 6b54ada5-65e5-4a1f-a32c-f0fb934f5aaa | Turbocharger Left (Leaks Visual Inspect) | 26bbc9e0-86c9-4b6e-af04-1445d9e40e5c | 2000 | 2000 | Condition Rating with Photo | Engine Oil Leaks | Engine_Section | 6b54ada5-65e5-4a1f-a32c-f0fb934f5aaa | Turbocharger Left (Leaks Visual Inspect) | 26bbc9e0-86c9-4b6e-af04-1445d9e40e5c | TRUE | TRUE | TRUE | TRUE | TRUE | TRUE | TURBO LH
773E | Iron Forms | TURBO LH | Turbocharger Left (Leaks Visual Inspect) | 3 | 4 | Confirm machine is safe to operate. | Defect Task |  |  |  | Turbocharger Left (Leaks Visual Inspect) | 26bbc9e0-86c9-4b6e-af04-1445d9e40e5c | #N/A | 2000 | Defect Task |  |  |  | Turbocharger Left (Leaks Visual Inspect) | 26bbc9e0-86c9-4b6e-af04-1445d9e40e5c | TRUE | TRUE | TRUE | TRUE | TRUE | TRUE | TURBO LH
773E | Iron Forms | TURBO LH | Turbocharger Left (Leaks Visual Inspect) | 4 | 1 | Replace turbo. | Defect Task |  |  |  | Turbocharger Left (Leaks Visual Inspect) | 26bbc9e0-86c9-4b6e-af04-1445d9e40e5c | #N/A | 2000 | Defect Task |  |  |  | Turbocharger Left (Leaks Visual Inspect) | 26bbc9e0-86c9-4b6e-af04-1445d9e40e5c | TRUE | TRUE | TRUE | TRUE | TRUE | TRUE | TURBO LH
773E | Iron Forms | TURBO RH | Turbocharger Right (Leaks Visual Inspect) | 3 | 1 | Check turbos for any indication of leaks (Turbocharger Right). | Condition Rating with Photo | Turbocharger Right (Leaks Visual Inspect) | Engine_Section | 27e8fc1a-1245-4f93-a721-2effa2ecf013 | Turbocharger Right (Leaks Visual Inspect) | 27e8fc1a-1245-4f93-a721-2effa2ecf013 | 2000 | 2000 | Condition Rating with Photo | Turbocharger Right (Leaks Visual Inspect) | Engine_Section | 27e8fc1a-1245-4f93-a721-2effa2ecf013 | Turbocharger Right (Leaks Visual Inspect) | 27e8fc1a-1245-4f93-a721-2effa2ecf013 | TRUE | TRUE | TRUE | TRUE | TRUE | TRUE | TURBO RH
773E | Iron Forms | TURBO RH | Turbocharger Right (Leaks Visual Inspect) | 3 | 2 | Check turbos for appearance of soot. If there is the appearance of soot, notify supervisor to schedule in further investigation. | Defect Task |  |  |  | Turbocharger Right (Leaks Visual Inspect) | 27e8fc1a-1245-4f93-a721-2effa2ecf013 | #N/A | 2000 | Defect Task |  |  |  | Turbocharger Right (Leaks Visual Inspect) | 27e8fc1a-1245-4f93-a721-2effa2ecf013 | TRUE | TRUE | TRUE | TRUE | TRUE | TRUE | TURBO RH
773E | Iron Forms | TURBO RH | Turbocharger Right (Leaks Visual Inspect) | 3 | 3 | Check for engine oil leaks. | Condition Rating with Photo | Engine Oil Leaks | Engine_Section | 6b54ada5-65e5-4a1f-a32c-f0fb934f5aaa | Turbocharger Right (Leaks Visual Inspect) | 27e8fc1a-1245-4f93-a721-2effa2ecf013 | 2000 | 2000 | Condition Rating with Photo | Engine Oil Leaks | Engine_Section | 6b54ada5-65e5-4a1f-a32c-f0fb934f5aaa | Turbocharger Right (Leaks Visual Inspect) | 27e8fc1a-1245-4f93-a721-2effa2ecf013 | TRUE | TRUE | TRUE | TRUE | TRUE | TRUE | TURBO RH
773E | Iron Forms | TURBO RH | Turbocharger Right (Leaks Visual Inspect) | 3 | 4 | Confirm machine is safe to operate. | Defect Task |  |  |  | Turbocharger Right (Leaks Visual Inspect) | 27e8fc1a-1245-4f93-a721-2effa2ecf013 | #N/A | 2000 | Defect Task |  |  |  | Turbocharger Right (Leaks Visual Inspect) | 27e8fc1a-1245-4f93-a721-2effa2ecf013 | TRUE | TRUE | TRUE | TRUE | TRUE | TRUE | TURBO RH
773E | Iron Forms | TURBO RH | Turbocharger Right (Leaks Visual Inspect) | 4 | 1 | Replace turbo. | Defect Task |  |  |  | Turbocharger Right (Leaks Visual Inspect) | 27e8fc1a-1245-4f93-a721-2effa2ecf013 | #N/A | 2000 | Defect Task |  |  |  | Turbocharger Right (Leaks Visual Inspect) | 27e8fc1a-1245-4f93-a721-2effa2ecf013 | TRUE | TRUE | TRUE | TRUE | TRUE | TRUE | TURBO RH
773E | Iron Forms | Tie Rod Assembly | POS 1 - Left Tie Rod | 3 | 1 | Measure POS 1 - Left Tie Rod. | CBM Automatic 1 | POS 1 - Left Tie Rod | Operational_Checks | 9888ad66-daab-430d-8c43-ea034f7a61b7 | POS 1 - Left Tie Rod | 9888ad66-daab-430d-8c43-ea034f7a61b7 | 2000 | 2000 | CBM Automatic 1 | POS 1 - Left Tie Rod | Operational_Checks | 9888ad66-daab-430d-8c43-ea034f7a61b7 | POS 1 - Left Tie Rod | 9888ad66-daab-430d-8c43-ea034f7a61b7 | TRUE | TRUE | TRUE | TRUE | TRUE | TRUE | Tie Rod Assembly
773E | Iron Forms | Tie Rod Assembly | POS 1 - Left Tie Rod | 3 | 2 | Measure POS 2 - Left Tie Rod. | CBM Automatic 1 | POS 2 - Left Tie Rod | Operational_Checks | 46aae9d1-c278-4371-9fdb-c4d9f078fe8f | POS 1 - Left Tie Rod | 9888ad66-daab-430d-8c43-ea034f7a61b7 | 2000 | 2000 | CBM Automatic 1 | POS 2 - Left Tie Rod | Operational_Checks | 46aae9d1-c278-4371-9fdb-c4d9f078fe8f | POS 1 - Left Tie Rod | 9888ad66-daab-430d-8c43-ea034f7a61b7 | TRUE | TRUE | TRUE | TRUE | TRUE | TRUE | Tie Rod Assembly
773E | Iron Forms | Tie Rod Assembly | POS 1 - Left Tie Rod | 3 | 3 | Check the grease line and supply to the steering pin. | Defect Task |  |  |  | POS 1 - Left Tie Rod | 9888ad66-daab-430d-8c43-ea034f7a61b7 | #N/A | 2000 | Defect Task |  |  |  | POS 1 - Left Tie Rod | 9888ad66-daab-430d-8c43-ea034f7a61b7 | TRUE | TRUE | TRUE | TRUE | TRUE | TRUE | Tie Rod Assembly
773E | Iron Forms | Tie Rod Assembly | POS 1 - Left Tie Rod | 4 | 1 | Confirm steering system is safe to operated. | Defect Task |  |  |  | POS 1 - Left Tie Rod | 9888ad66-daab-430d-8c43-ea034f7a61b7 | #N/A | 2000 | Defect Task |  |  |  | POS 1 - Left Tie Rod | 9888ad66-daab-430d-8c43-ea034f7a61b7 | TRUE | TRUE | TRUE | TRUE | TRUE | TRUE | Tie Rod Assembly
773E | Iron Forms | Tie Rod Assembly | POS 1 - Left Tie Rod | 4 | 2 | Measure POS 1 - Left Tie Rod. | CBM Automatic 1 | POS 1 - Left Tie Rod | Operational_Checks | 9888ad66-daab-430d-8c43-ea034f7a61b7 | POS 1 - Left Tie Rod | 9888ad66-daab-430d-8c43-ea034f7a61b7 | 2000 | 2000 | CBM Automatic 1 | POS 1 - Left Tie Rod | Operational_Checks | 9888ad66-daab-430d-8c43-ea034f7a61b7 | POS 1 - Left Tie Rod | 9888ad66-daab-430d-8c43-ea034f7a61b7 | TRUE | TRUE | TRUE | TRUE | TRUE | TRUE | Tie Rod Assembly
773E | Iron Forms | Tie Rod Assembly | POS 1 - Left Tie Rod | 4 | 3 | Measure POS 2 - Left Tie Rod. | CBM Automatic 1 | POS 2 - Left Tie Rod | Operational_Checks | 46aae9d1-c278-4371-9fdb-c4d9f078fe8f | POS 1 - Left Tie Rod | 9888ad66-daab-430d-8c43-ea034f7a61b7 | 2000 | 2000 | CBM Automatic 1 | POS 2 - Left Tie Rod | Operational_Checks | 46aae9d1-c278-4371-9fdb-c4d9f078fe8f | POS 1 - Left Tie Rod | 9888ad66-daab-430d-8c43-ea034f7a61b7 | TRUE | TRUE | TRUE | TRUE | TRUE | TRUE | Tie Rod Assembly
773E | Iron Forms | Tie Rod Assembly | POS 1 - Left Tie Rod | 4 | 4 | Replace steering pin and bushes. | Defect Task |  |  |  | POS 1 - Left Tie Rod | 9888ad66-daab-430d-8c43-ea034f7a61b7 | #N/A | 2000 | Defect Task |  |  |  | POS 1 - Left Tie Rod | 9888ad66-daab-430d-8c43-ea034f7a61b7 | TRUE | TRUE | TRUE | TRUE | TRUE | TRUE | Tie Rod Assembly
773E | Iron Forms | Tie Rod Assembly | POS 2 - Left Tie Rod | 3 | 1 | Measure POS 1 - Left Tie Rod. | CBM Automatic 1 | POS 1 - Left Tie Rod | Operational_Checks | 9888ad66-daab-430d-8c43-ea034f7a61b7 | POS 2 - Left Tie Rod | 46aae9d1-c278-4371-9fdb-c4d9f078fe8f | 2000 | 2000 | CBM Automatic 1 | POS 1 - Left Tie Rod | Operational_Checks | 9888ad66-daab-430d-8c43-ea034f7a61b7 | POS 2 - Left Tie Rod | 46aae9d1-c278-4371-9fdb-c4d9f078fe8f | TRUE | TRUE | TRUE | TRUE | TRUE | TRUE | Tie Rod Assembly
773E | Iron Forms | Tie Rod Assembly | POS 2 - Left Tie Rod | 3 | 2 | Measure POS 2 - Left Tie Rod. | CBM Automatic 1 | POS 2 - Left Tie Rod | Operational_Checks | 46aae9d1-c278-4371-9fdb-c4d9f078fe8f | POS 2 - Left Tie Rod | 46aae9d1-c278-4371-9fdb-c4d9f078fe8f | 2000 | 2000 | CBM Automatic 1 | POS 2 - Left Tie Rod | Operational_Checks | 46aae9d1-c278-4371-9fdb-c4d9f078fe8f | POS 2 - Left Tie Rod | 46aae9d1-c278-4371-9fdb-c4d9f078fe8f | TRUE | TRUE | TRUE | TRUE | TRUE | TRUE | Tie Rod Assembly
773E | Iron Forms | Tie Rod Assembly | POS 2 - Left Tie Rod | 3 | 3 | Check the grease line and supply to the steering pin. | Defect Task |  |  |  | POS 2 - Left Tie Rod | 46aae9d1-c278-4371-9fdb-c4d9f078fe8f | #N/A | 2000 | Defect Task |  |  |  | POS 2 - Left Tie Rod | 46aae9d1-c278-4371-9fdb-c4d9f078fe8f | TRUE | TRUE | TRUE | TRUE | TRUE | TRUE | Tie Rod Assembly
773E | Iron Forms | Tie Rod Assembly | POS 2 - Left Tie Rod | 4 | 1 | Confirm steering system is safe to operated. | Defect Task |  |  |  | POS 2 - Left Tie Rod | 46aae9d1-c278-4371-9fdb-c4d9f078fe8f | #N/A | 2000 | Defect Task |  |  |  | POS 2 - Left Tie Rod | 46aae9d1-c278-4371-9fdb-c4d9f078fe8f | TRUE | TRUE | TRUE | TRUE | TRUE | TRUE | Tie Rod Assembly
773E | Iron Forms | Tie Rod Assembly | POS 2 - Left Tie Rod | 4 | 2 | Measure POS 1 - Left Tie Rod. | CBM Automatic 1 | POS 1 - Left Tie Rod | Operational_Checks | 9888ad66-daab-430d-8c43-ea034f7a61b7 | POS 2 - Left Tie Rod | 46aae9d1-c278-4371-9fdb-c4d9f078fe8f | 2000 | 2000 | CBM Automatic 1 | POS 1 - Left Tie Rod | Operational_Checks | 9888ad66-daab-430d-8c43-ea034f7a61b7 | POS 2 - Left Tie Rod | 46aae9d1-c278-4371-9fdb-c4d9f078fe8f | TRUE | TRUE | TRUE | TRUE | TRUE | TRUE | Tie Rod Assembly
773E | Iron Forms | Tie Rod Assembly | POS 2 - Left Tie Rod | 4 | 3 | Measure POS 2 - Left Tie Rod. | CBM Automatic 1 | POS 2 - Left Tie Rod | Operational_Checks | 46aae9d1-c278-4371-9fdb-c4d9f078fe8f | POS 2 - Left Tie Rod | 46aae9d1-c278-4371-9fdb-c4d9f078fe8f | 2000 | 2000 | CBM Automatic 1 | POS 2 - Left Tie Rod | Operational_Checks | 46aae9d1-c278-4371-9fdb-c4d9f078fe8f | POS 2 - Left Tie Rod | 46aae9d1-c278-4371-9fdb-c4d9f078fe8f | TRUE | TRUE | TRUE | TRUE | TRUE | TRUE | Tie Rod Assembly
773E | Iron Forms | Tie Rod Assembly | POS 2 - Left Tie Rod | 4 | 4 | Replace steering pin and bushes. | Defect Task |  |  |  | POS 2 - Left Tie Rod | 46aae9d1-c278-4371-9fdb-c4d9f078fe8f | #N/A | 2000 | Defect Task |  |  |  | POS 2 - Left Tie Rod | 46aae9d1-c278-4371-9fdb-c4d9f078fe8f | TRUE | TRUE | TRUE | TRUE | TRUE | TRUE | Tie Rod Assembly
773E | Iron Forms | Tie Rod Assembly | POS 3 - Right Tie Rod | 3 | 1 | Measure POS 3 - Right Tie Rod. | CBM Automatic 1 | POS 3 - Right Tie Rod | Operational_Checks | 909d8a90-1d32-41da-ba68-e64b2c886fd0 | POS 3 - Right Tie Rod | 909d8a90-1d32-41da-ba68-e64b2c886fd0 | 2000 | 2000 | CBM Automatic 1 | POS 3 - Right Tie Rod | Operational_Checks | 909d8a90-1d32-41da-ba68-e64b2c886fd0 | POS 3 - Right Tie Rod | 909d8a90-1d32-41da-ba68-e64b2c886fd0 | TRUE | TRUE | TRUE | TRUE | TRUE | TRUE | Tie Rod Assembly
773E | Iron Forms | Tie Rod Assembly | POS 3 - Right Tie Rod | 3 | 2 | Measure POS 4 - Right Tie Rod. | CBM Automatic 1 | POS 4 - Right Tie Rod | Operational_Checks | 7c0f897e-42ae-4b13-bf0c-4bab46245956 | POS 3 - Right Tie Rod | 909d8a90-1d32-41da-ba68-e64b2c886fd0 | 2000 | 2000 | CBM Automatic 1 | POS 4 - Right Tie Rod | Operational_Checks | 7c0f897e-42ae-4b13-bf0c-4bab46245956 | POS 3 - Right Tie Rod | 909d8a90-1d32-41da-ba68-e64b2c886fd0 | TRUE | TRUE | TRUE | TRUE | TRUE | TRUE | Tie Rod Assembly
773E | Iron Forms | Tie Rod Assembly | POS 3 - Right Tie Rod | 3 | 3 | Check the grease line and supply to the steering pin. | Defect Task |  |  |  | POS 3 - Right Tie Rod | 909d8a90-1d32-41da-ba68-e64b2c886fd0 | #N/A | 2000 | Defect Task |  |  |  | POS 3 - Right Tie Rod | 909d8a90-1d32-41da-ba68-e64b2c886fd0 | TRUE | TRUE | TRUE | TRUE | TRUE | TRUE | Tie Rod Assembly
773E | Iron Forms | Tie Rod Assembly | POS 3 - Right Tie Rod | 4 | 1 | Confirm steering system is safe to operated. | Defect Task |  |  |  | POS 3 - Right Tie Rod | 909d8a90-1d32-41da-ba68-e64b2c886fd0 | #N/A | 2000 | Defect Task |  |  |  | POS 3 - Right Tie Rod | 909d8a90-1d32-41da-ba68-e64b2c886fd0 | TRUE | TRUE | TRUE | TRUE | TRUE | TRUE | Tie Rod Assembly
773E | Iron Forms | Tie Rod Assembly | POS 3 - Right Tie Rod | 4 | 2 | Measure POS 3 - Right Tie Rod. | CBM Automatic 1 | POS 3 - Right Tie Rod | Operational_Checks | 909d8a90-1d32-41da-ba68-e64b2c886fd0 | POS 3 - Right Tie Rod | 909d8a90-1d32-41da-ba68-e64b2c886fd0 | 2000 | 2000 | CBM Automatic 1 | POS 3 - Right Tie Rod | Operational_Checks | 909d8a90-1d32-41da-ba68-e64b2c886fd0 | POS 3 - Right Tie Rod | 909d8a90-1d32-41da-ba68-e64b2c886fd0 | TRUE | TRUE | TRUE | TRUE | TRUE | TRUE | Tie Rod Assembly
773E | Iron Forms | Tie Rod Assembly | POS 3 - Right Tie Rod | 4 | 3 | Measure POS 4 - Right Tie Rod. | CBM Automatic 1 | POS 4 - Right Tie Rod | Operational_Checks | 7c0f897e-42ae-4b13-bf0c-4bab46245956 | POS 3 - Right Tie Rod | 909d8a90-1d32-41da-ba68-e64b2c886fd0 | 2000 | 2000 | CBM Automatic 1 | POS 4 - Right Tie Rod | Operational_Checks | 7c0f897e-42ae-4b13-bf0c-4bab46245956 | POS 3 - Right Tie Rod | 909d8a90-1d32-41da-ba68-e64b2c886fd0 | TRUE | TRUE | TRUE | TRUE | TRUE | TRUE | Tie Rod Assembly
773E | Iron Forms | Tie Rod Assembly | POS 3 - Right Tie Rod | 4 | 4 | Replace steering pin and bushes. | Defect Task |  |  |  | POS 3 - Right Tie Rod | 909d8a90-1d32-41da-ba68-e64b2c886fd0 | #N/A | 2000 | Defect Task |  |  |  | POS 3 - Right Tie Rod | 909d8a90-1d32-41da-ba68-e64b2c886fd0 | TRUE | TRUE | TRUE | TRUE | TRUE | TRUE | Tie Rod Assembly
773E | Iron Forms | Tie Rod Assembly | POS 4 - Right Tie Rod | 3 | 1 | Measure POS 3 - Right Tie Rod. | CBM Automatic 1 | POS 3 - Right Tie Rod | Operational_Checks | 909d8a90-1d32-41da-ba68-e64b2c886fd0 | POS 4 - Right Tie Rod | 7c0f897e-42ae-4b13-bf0c-4bab46245956 | 2000 | 2000 | CBM Automatic 1 | POS 3 - Right Tie Rod | Operational_Checks | 909d8a90-1d32-41da-ba68-e64b2c886fd0 | POS 4 - Right Tie Rod | 7c0f897e-42ae-4b13-bf0c-4bab46245956 | TRUE | TRUE | TRUE | TRUE | TRUE | TRUE | Tie Rod Assembly
773E | Iron Forms | Tie Rod Assembly | POS 4 - Right Tie Rod | 3 | 2 | Measure POS 4 - Right Tie Rod. | CBM Automatic 1 | POS 4 - Right Tie Rod | Operational_Checks | 7c0f897e-42ae-4b13-bf0c-4bab46245956 | POS 4 - Right Tie Rod | 7c0f897e-42ae-4b13-bf0c-4bab46245956 | 2000 | 2000 | CBM Automatic 1 | POS 4 - Right Tie Rod | Operational_Checks | 7c0f897e-42ae-4b13-bf0c-4bab46245956 | POS 4 - Right Tie Rod | 7c0f897e-42ae-4b13-bf0c-4bab46245956 | TRUE | TRUE | TRUE | TRUE | TRUE | TRUE | Tie Rod Assembly
773E | Iron Forms | Tie Rod Assembly | POS 4 - Right Tie Rod | 3 | 3 | Check the grease line and supply to the steering pin. | Defect Task |  |  |  | POS 4 - Right Tie Rod | 7c0f897e-42ae-4b13-bf0c-4bab46245956 | #N/A | 2000 | Defect Task |  |  |  | POS 4 - Right Tie Rod | 7c0f897e-42ae-4b13-bf0c-4bab46245956 | TRUE | TRUE | TRUE | TRUE | TRUE | TRUE | Tie Rod Assembly
773E | Iron Forms | Tie Rod Assembly | POS 4 - Right Tie Rod | 4 | 1 | Confirm steering system is safe to operated. | Defect Task |  |  |  | POS 4 - Right Tie Rod | 7c0f897e-42ae-4b13-bf0c-4bab46245956 | #N/A | 2000 | Defect Task |  |  |  | POS 4 - Right Tie Rod | 7c0f897e-42ae-4b13-bf0c-4bab46245956 | TRUE | TRUE | TRUE | TRUE | TRUE | TRUE | Tie Rod Assembly
773E | Iron Forms | Tie Rod Assembly | POS 4 - Right Tie Rod | 4 | 2 | Measure POS 3 - Right Tie Rod. | CBM Automatic 1 | POS 3 - Right Tie Rod | Operational_Checks | 909d8a90-1d32-41da-ba68-e64b2c886fd0 | POS 4 - Right Tie Rod | 7c0f897e-42ae-4b13-bf0c-4bab46245956 | 2000 | 2000 | CBM Automatic 1 | POS 3 - Right Tie Rod | Operational_Checks | 909d8a90-1d32-41da-ba68-e64b2c886fd0 | POS 4 - Right Tie Rod | 7c0f897e-42ae-4b13-bf0c-4bab46245956 | TRUE | TRUE | TRUE | TRUE | TRUE | TRUE | Tie Rod Assembly
773E | Iron Forms | Tie Rod Assembly | POS 4 - Right Tie Rod | 4 | 3 | Measure POS 4 - Right Tie Rod. | CBM Automatic 1 | POS 4 - Right Tie Rod | Operational_Checks | 7c0f897e-42ae-4b13-bf0c-4bab46245956 | POS 4 - Right Tie Rod | 7c0f897e-42ae-4b13-bf0c-4bab46245956 | 2000 | 2000 | CBM Automatic 1 | POS 4 - Right Tie Rod | Operational_Checks | 7c0f897e-42ae-4b13-bf0c-4bab46245956 | POS 4 - Right Tie Rod | 7c0f897e-42ae-4b13-bf0c-4bab46245956 | TRUE | TRUE | TRUE | TRUE | TRUE | TRUE | Tie Rod Assembly
773E | Iron Forms | Tie Rod Assembly | POS 4 - Right Tie Rod | 4 | 4 | Replace steering pin and bushes. | Defect Task |  |  |  | POS 4 - Right Tie Rod | 7c0f897e-42ae-4b13-bf0c-4bab46245956 | #N/A | 2000 | Defect Task |  |  |  | POS 4 - Right Tie Rod | 7c0f897e-42ae-4b13-bf0c-4bab46245956 | TRUE | TRUE | TRUE | TRUE | TRUE | TRUE | Tie Rod Assembly
773E | ODES001 | ENGINE | Na > 15 | 3 | 1 | Engine Cooling System Coolant Level Check. | Service Task with Input Value | Engine Cooling System Coolant Level Check | Oil_Level_Check | dcf54019-ef7d-4e21-aebc-76bbf64f8b83 |  |  | 2000 | #N/A | Service Task with Input Value | Engine Cooling System Coolant Level Check | Oil_Level_Check | dcf54019-ef7d-4e21-aebc-76bbf64f8b83 |  |  | TRUE | TRUE | TRUE | TRUE | TRUE | TRUE | ENGINE
773E | ODES001 | ENGINE | Na > 15 | 3 | 2 | Check for engine oil leaks. | Condition Rating with Photo | Engine Oil Leaks | Engine_Section | 6b54ada5-65e5-4a1f-a32c-f0fb934f5aaa |  |  | 2000 | #N/A | Condition Rating with Photo | Engine Oil Leaks | Engine_Section | 6b54ada5-65e5-4a1f-a32c-f0fb934f5aaa |  |  | TRUE | TRUE | TRUE | TRUE | TRUE | TRUE | ENGINE
773E | ODES001 | ENGINE | Na > 15 | 3 | 3 | Check cylinder head gasket for leaks and general condition. | Defect Task | [5 empty] | #N/A | #N/A | Defect Task | [5 empty] | TRUE | TRUE | TRUE | TRUE | TRUE | TRUE | ENGINE
773E | ODES001 | ENGINE | Na > 15 | 3 | 4 | Carryout Cooling System Pressure Test. Visually inspect entire cooling system for any leaks & clamps for tightness. | Defect Task | Carryout Cooling System Pressure Test. Visually inspect entire Cooling System for any leaks & clamps for tightness. | Engine_Section | 7dafd8ce-f528-494a-94ae-440c533236b1 |  |  | 2000 | #N/A | Defect Task | Carryout Cooling System Pressure Test. Visually inspect entire Cooling System for any leaks & clamps for tightness. | Engine_Section | 7dafd8ce-f528-494a-94ae-440c533236b1 |  |  | TRUE | TRUE | TRUE | TRUE | TRUE | TRUE | ENGINE
773E | ODES001 | ENGINE | Na > 15 | 3 | 5 | Check water pump tell tale (external leaks). | Defect Task | [5 empty] | #N/A | #N/A | Defect Task | [5 empty] | TRUE | TRUE | TRUE | TRUE | TRUE | TRUE | ENGINE
773E | ODES001 | ENGINE | Na > 15 | 3 | 6 | Engine Oil Sample. | Service Task | Engine Oil Sample | Oil_Sample_(use_the_correct_SOS_sampling_method_from_the_sampling_points_on_the_machine) | 7b15226d-ee73-4cca-8f1d-77a705e688a5 |  |  | 2000 | #N/A | Service Task | Engine Oil Sample | Oil_Sample_(use_the_correct_SOS_sampling_method_from_the_sampling_points_on_the_machine) | 7b15226d-ee73-4cca-8f1d-77a705e688a5 |  |  | TRUE | TRUE | TRUE | TRUE | TRUE | TRUE | ENGINE
773E | ODES001 | ENGINE | Na > 15 | 4 | 1 | Engine Cooling System Coolant Level Check. | Service Task with Input Value | Engine Cooling System Coolant Level Check | Oil_Level_Check | dcf54019-ef7d-4e21-aebc-76bbf64f8b83 |  |  | 2000 | #N/A | Service Task with Input Value | Engine Cooling System Coolant Level Check | Oil_Level_Check | dcf54019-ef7d-4e21-aebc-76bbf64f8b83 |  |  | TRUE | TRUE | TRUE | TRUE | TRUE | TRUE | ENGINE
773E | ODES001 | ENGINE | Na > 15 | 4 | 2 | Check for engine oil leaks. | Condition Rating with Photo | Engine Oil Leaks | Engine_Section | 6b54ada5-65e5-4a1f-a32c-f0fb934f5aaa |  |  | 2000 | #N/A | Condition Rating with Photo | Engine Oil Leaks | Engine_Section | 6b54ada5-65e5-4a1f-a32c-f0fb934f5aaa |  |  | TRUE | TRUE | TRUE | TRUE | TRUE | TRUE | ENGINE
773E | ODES001 | ENGINE | Na > 15 | 4 | 3 | Check cylinder head gasket for leaks and general condition. | Defect Task | [5 empty] | #N/A | #N/A | Defect Task | [5 empty] | TRUE | TRUE | TRUE | TRUE | TRUE | TRUE | ENGINE
773E | ODES001 | ENGINE | Na > 15 | 4 | 4 | Carryout Cooling System Pressure Test. Visually inspect entire cooling system for any leaks & clamps for tightness. | Defect Task | Carryout Cooling System Pressure Test. Visually inspect entire Cooling System for any leaks & clamps for tightness. | Engine_Section | 7dafd8ce-f528-494a-94ae-440c533236b1 |  |  | 2000 | #N/A | Defect Task | Carryout Cooling System Pressure Test. Visually inspect entire Cooling System for any leaks & clamps for tightness. | Engine_Section | 7dafd8ce-f528-494a-94ae-440c533236b1 |  |  | TRUE | TRUE | TRUE | TRUE | TRUE | TRUE | ENGINE
773E | ODES001 | ENGINE | Na > 15 | 4 | 5 | Check water pump tell tale (external leaks). | Defect Task | [5 empty] | #N/A | #N/A | Defect Task | [5 empty] | TRUE | TRUE | TRUE | TRUE | TRUE | TRUE | ENGINE
773E | ODES001 | ENGINE | Na > 15 | 4 | 6 | Engine Oil Sample. | Service Task | Engine Oil Sample | Oil_Sample_(use_the_correct_SOS_sampling_method_from_the_sampling_points_on_the_machine) | 7b15226d-ee73-4cca-8f1d-77a705e688a5 |  |  | 2000 | #N/A | Service Task | Engine Oil Sample | Oil_Sample_(use_the_correct_SOS_sampling_method_from_the_sampling_points_on_the_machine) | 7b15226d-ee73-4cca-8f1d-77a705e688a5 |  |  | TRUE | TRUE | TRUE | TRUE | TRUE | TRUE | ENGINE
773E | ODES002 | ENGINE | K > 15 | 3 | 1 | Engine Cooling System Coolant Level Check. | Service Task with Input Value | Engine Cooling System Coolant Level Check | Oil_Level_Check | dcf54019-ef7d-4e21-aebc-76bbf64f8b83 |  |  | 2000 | #N/A | Service Task with Input Value | Engine Cooling System Coolant Level Check | Oil_Level_Check | dcf54019-ef7d-4e21-aebc-76bbf64f8b83 |  |  | TRUE | TRUE | TRUE | TRUE | TRUE | TRUE | ENGINE
773E | ODES002 | ENGINE | K > 15 | 3 | 2 | Check for engine oil leaks. | Condition Rating with Photo | Engine Oil Leaks | Engine_Section | 6b54ada5-65e5-4a1f-a32c-f0fb934f5aaa |  |  | 2000 | #N/A | Condition Rating with Photo | Engine Oil Leaks | Engine_Section | 6b54ada5-65e5-4a1f-a32c-f0fb934f5aaa |  |  | TRUE | TRUE | TRUE | TRUE | TRUE | TRUE | ENGINE
773E | ODES002 | ENGINE | K > 15 | 3 | 3 | Check cylinder head gasket for leaks and general condition. | Defect Task | [5 empty] | #N/A | #N/A | Defect Task | [5 empty] | TRUE | TRUE | TRUE | TRUE | TRUE | TRUE | ENGINE
773E | ODES002 | ENGINE | K > 15 | 3 | 4 | Carryout Cooling System Pressure Test. Visually inspect entire cooling system for any leaks & clamps for tightness. | Defect Task | Carryout Cooling System Pressure Test. Visually inspect entire Cooling System for any leaks & clamps for tightness. | Engine_Section | 7dafd8ce-f528-494a-94ae-440c533236b1 |  |  | 2000 | #N/A | Defect Task | Carryout Cooling System Pressure Test. Visually inspect entire Cooling System for any leaks & clamps for tightness. | Engine_Section | 7dafd8ce-f528-494a-94ae-440c533236b1 |  |  | TRUE | TRUE | TRUE | TRUE | TRUE | TRUE | ENGINE
773E | ODES002 | ENGINE | K > 15 | 3 | 5 | Check water pump tell tale (external leaks). | Defect Task | [5 empty] | #N/A | #N/A | Defect Task | [5 empty] | TRUE | TRUE | TRUE | TRUE | TRUE | TRUE | ENGINE
773E | ODES002 | ENGINE | K > 15 | 3 | 6 | Engine Oil Sample. | Service Task | Engine Oil Sample | Oil_Sample_(use_the_correct_SOS_sampling_method_from_the_sampling_points_on_the_machine) | 7b15226d-ee73-4cca-8f1d-77a705e688a5 |  |  | 2000 | #N/A | Service Task | Engine Oil Sample | Oil_Sample_(use_the_correct_SOS_sampling_method_from_the_sampling_points_on_the_machine) | 7b15226d-ee73-4cca-8f1d-77a705e688a5 |  |  | TRUE | TRUE | TRUE | TRUE | TRUE | TRUE | ENGINE
773E | ODES002 | ENGINE | K > 15 | 4 | 1 | Engine Cooling System Coolant Level Check. | Service Task with Input Value | Engine Cooling System Coolant Level Check | Oil_Level_Check | dcf54019-ef7d-4e21-aebc-76bbf64f8b83 |  |  | 2000 | #N/A | Service Task with Input Value | Engine Cooling System Coolant Level Check | Oil_Level_Check | dcf54019-ef7d-4e21-aebc-76bbf64f8b83 |  |  | TRUE | TRUE | TRUE | TRUE | TRUE | TRUE | ENGINE
773E | ODES002 | ENGINE | K > 15 | 4 | 2 | Check for engine oil leaks. | Condition Rating with Photo | Engine Oil Leaks | Engine_Section | 6b54ada5-65e5-4a1f-a32c-f0fb934f5aaa |  |  | 2000 | #N/A | Condition Rating with Photo | Engine Oil Leaks | Engine_Section | 6b54ada5-65e5-4a1f-a32c-f0fb934f5aaa |  |  | TRUE | TRUE | TRUE | TRUE | TRUE | TRUE | ENGINE
773E | ODES002 | ENGINE | K > 15 | 4 | 3 | Check cylinder head gasket for leaks and general condition. | Defect Task | [5 empty] | #N/A | #N/A | Defect Task | [5 empty] | TRUE | TRUE | TRUE | TRUE | TRUE | TRUE | ENGINE
773E | ODES002 | ENGINE | K > 15 | 4 | 4 | Carryout Cooling System Pressure Test. Visually inspect entire cooling system for any leaks & clamps for tightness. | Defect Task | Carryout Cooling System Pressure Test. Visually inspect entire Cooling System for any leaks & clamps for tightness. | Engine_Section | 7dafd8ce-f528-494a-94ae-440c533236b1 |  |  | 2000 | #N/A | Defect Task | Carryout Cooling System Pressure Test. Visually inspect entire Cooling System for any leaks & clamps for tightness. | Engine_Section | 7dafd8ce-f528-494a-94ae-440c533236b1 |  |  | TRUE | TRUE | TRUE | TRUE | TRUE | TRUE | ENGINE
773E | ODES002 | ENGINE | K > 15 | 4 | 5 | Check water pump tell tale (external leaks). | Defect Task | [5 empty] | #N/A | #N/A | Defect Task | [5 empty] | TRUE | TRUE | TRUE | TRUE | TRUE | TRUE | ENGINE
773E | ODES002 | ENGINE | K > 15 | 4 | 6 | Engine Oil Sample. | Service Task | Engine Oil Sample | Oil_Sample_(use_the_correct_SOS_sampling_method_from_the_sampling_points_on_the_machine) | 7b15226d-ee73-4cca-8f1d-77a705e688a5 |  |  | 2000 | #N/A | Service Task | Engine Oil Sample | Oil_Sample_(use_the_correct_SOS_sampling_method_from_the_sampling_points_on_the_machine) | 7b15226d-ee73-4cca-8f1d-77a705e688a5 |  |  | TRUE | TRUE | TRUE | TRUE | TRUE | TRUE | ENGINE
773E | ODES003 | ENGINE | Si > 8 | 3 | 1 | Clean engine crankcase breather. | Service Task | Clean and refit engine crankcase breather, replace if necessary. | Lube_Service_(Filter;_Breather;_Screen) | d5838e78-367f-41a5-b3d3-9f30e04fe637 |  |  | 1000 | #N/A | Service Task | Clean and refit engine crankcase breather, replace if necessary. | Lube_Service_(Filter;_Breather;_Screen) | d5838e78-367f-41a5-b3d3-9f30e04fe637 |  |  | TRUE | TRUE | TRUE | TRUE | TRUE | TRUE | ENGINE
773E | ODES003 | ENGINE | Si > 8 | 3 | 2 | Clean pre-cleaner assembly. | Service Task | Clean pre-cleaner assembly. | Lube_Service_(Filter;_Breather;_Screen) | 5c450895-7c2b-4b4c-b8bc-54b40e46457a |  |  | 2000 | #N/A | Service Task | Clean pre-cleaner assembly. | Lube_Service_(Filter;_Breather;_Screen) | 5c450895-7c2b-4b4c-b8bc-54b40e46457a |  |  | TRUE | TRUE | TRUE | TRUE | TRUE | TRUE | ENGINE
773E | ODES003 | ENGINE | Si > 8 | 3 | 3 | Change engine primary air filters. | Service Task | 0 |  |  |  |  | #N/A | #N/A | Service Task | 0 |  |  |  |  | TRUE | TRUE | TRUE | TRUE | TRUE | TRUE | ENGINE
773E | ODES003 | ENGINE | Si > 8 | 3 | 4 | Check turbos for indication of damage or loose or missing fasteners. | Defect Task | Check turbos for indication of damage or loose or missing fasteners. | Engine_Section | d0c809d6-61f4-498d-aa29-1fea4fce03dc |  |  | 2000 | #N/A | Defect Task | Check turbos for indication of damage or loose or missing fasteners. | Engine_Section | d0c809d6-61f4-498d-aa29-1fea4fce03dc |  |  | TRUE | TRUE | TRUE | TRUE | TRUE | TRUE | ENGINE
773E | ODES003 | ENGINE | Si > 8 | 3 | 5 | Inspect air intake and exhaust systems. | Defect Task | [5 empty] | #N/A | #N/A | Defect Task | [5 empty] | TRUE | TRUE | TRUE | TRUE | TRUE | TRUE | ENGINE
773E | ODES003 | ENGINE | Si > 8 | 3 | 6 | Check induction system for leaks and clamps for tightness. | Defect Task | Check induction system for leaks and clamps for tightness. | Air_Inlet_And_Exhaust_System | 14f9f049-b5ed-4178-bf14-27d46ed8a177 |  |  | 2000 | #N/A | Defect Task | Check induction system for leaks and clamps for tightness. | Air_Inlet_And_Exhaust_System | 14f9f049-b5ed-4178-bf14-27d46ed8a177 |  |  | TRUE | TRUE | TRUE | TRUE | TRUE | TRUE | ENGINE
773E | ODES003 | ENGINE | Si > 8 | 3 | 7 | Perform induction system pressure test. | Defect Task | [5 empty] | #N/A | #N/A | Defect Task | [5 empty] | TRUE | TRUE | TRUE | TRUE | TRUE | TRUE | ENGINE
773E | ODES003 | ENGINE | Si > 8 | 3 | 8 | Engine Oil Sample. | Service Task | Engine Oil Sample | Oil_Sample_(use_the_correct_SOS_sampling_method_from_the_sampling_points_on_the_machine) | 7b15226d-ee73-4cca-8f1d-77a705e688a5 |  |  | 2000 | #N/A | Service Task | Engine Oil Sample | Oil_Sample_(use_the_correct_SOS_sampling_method_from_the_sampling_points_on_the_machine) | 7b15226d-ee73-4cca-8f1d-77a705e688a5 |  |  | TRUE | TRUE | TRUE | TRUE | TRUE | TRUE | ENGINE
773E | ODES003 | ENGINE | Si > 8 | 4 | 1 | Clean engine crankcase breather. | Service Task | Clean and refit engine crankcase breather, replace if necessary. | Lube_Service_(Filter;_Breather;_Screen) | d5838e78-367f-41a5-b3d3-9f30e04fe637 |  |  | 1000 | #N/A | Service Task | Clean and refit engine crankcase breather, replace if necessary. | Lube_Service_(Filter;_Breather;_Screen) | d5838e78-367f-41a5-b3d3-9f30e04fe637 |  |  | TRUE | TRUE | TRUE | TRUE | TRUE | TRUE | ENGINE
773E | ODES003 | ENGINE | Si > 8 | 4 | 2 | Clean pre-cleaner assembly. | Service Task | Clean pre-cleaner assembly. | Lube_Service_(Filter;_Breather;_Screen) | 5c450895-7c2b-4b4c-b8bc-54b40e46457a |  |  | 2000 | #N/A | Service Task | Clean pre-cleaner assembly. | Lube_Service_(Filter;_Breather;_Screen) | 5c450895-7c2b-4b4c-b8bc-54b40e46457a |  |  | TRUE | TRUE | TRUE | TRUE | TRUE | TRUE | ENGINE
773E | ODES003 | ENGINE | Si > 8 | 4 | 3 | Change engine primary air filters. | Service Task | 0 |  |  |  |  | #N/A | #N/A | Service Task | 0 |  |  |  |  | TRUE | TRUE | TRUE | TRUE | TRUE | TRUE | ENGINE
773E | ODES003 | ENGINE | Si > 8 | 4 | 4 | Check turbos for indication of damage or loose or missing fasteners. | Defect Task | Check turbos for indication of damage or loose or missing fasteners. | Engine_Section | d0c809d6-61f4-498d-aa29-1fea4fce03dc |  |  | 2000 | #N/A | Defect Task | Check turbos for indication of damage or loose or missing fasteners. | Engine_Section | d0c809d6-61f4-498d-aa29-1fea4fce03dc |  |  | TRUE | TRUE | TRUE | TRUE | TRUE | TRUE | ENGINE
773E | ODES003 | ENGINE | Si > 8 | 4 | 5 | Inspect air intake and exhaust systems. | Defect Task | [5 empty] | #N/A | #N/A | Defect Task | [5 empty] | TRUE | TRUE | TRUE | TRUE | TRUE | TRUE | ENGINE
773E | ODES003 | ENGINE | Si > 8 | 4 | 6 | Check induction system for leaks and clamps for tightness. | Defect Task | Check induction system for leaks and clamps for tightness. | Air_Inlet_And_Exhaust_System | 14f9f049-b5ed-4178-bf14-27d46ed8a177 |  |  | 2000 | #N/A | Defect Task | Check induction system for leaks and clamps for tightness. | Air_Inlet_And_Exhaust_System | 14f9f049-b5ed-4178-bf14-27d46ed8a177 |  |  | TRUE | TRUE | TRUE | TRUE | TRUE | TRUE | ENGINE
773E | ODES003 | ENGINE | Si > 8 | 4 | 7 | Perform induction system pressure test. | Defect Task | [5 empty] | #N/A | #N/A | Defect Task | [5 empty] | TRUE | TRUE | TRUE | TRUE | TRUE | TRUE | ENGINE
773E | ODES003 | ENGINE | Si > 8 | 4 | 8 | Engine Oil Sample. | Service Task | Engine Oil Sample | Oil_Sample_(use_the_correct_SOS_sampling_method_from_the_sampling_points_on_the_machine) | 7b15226d-ee73-4cca-8f1d-77a705e688a5 |  |  | 2000 | #N/A | Service Task | Engine Oil Sample | Oil_Sample_(use_the_correct_SOS_sampling_method_from_the_sampling_points_on_the_machine) | 7b15226d-ee73-4cca-8f1d-77a705e688a5 |  |  | TRUE | TRUE | TRUE | TRUE | TRUE | TRUE | ENGINE
773E | ODES004 | ENGINE | Pb > 3 | 3 | 1 | Engine Oil Sample. | Service Task | Engine Oil Sample | Oil_Sample_(use_the_correct_SOS_sampling_method_from_the_sampling_points_on_the_machine) | 7b15226d-ee73-4cca-8f1d-77a705e688a5 |  |  | 2000 | #N/A | Service Task | Engine Oil Sample | Oil_Sample_(use_the_correct_SOS_sampling_method_from_the_sampling_points_on_the_machine) | 7b15226d-ee73-4cca-8f1d-77a705e688a5 |  |  | TRUE | TRUE | TRUE | TRUE | TRUE | TRUE | ENGINE
773E | ODES004 | ENGINE | Pb > 3 | 3 | 2 | Change engine oil filters. | Service Task | Change engine oil filters. | Lube_Service_(Filter;_Breather;_Screen) | f38392fa-07b5-4212-a5d0-602becd52da6 |  |  | 2000 | #N/A | Service Task | Change engine oil filters. | Lube_Service_(Filter;_Breather;_Screen) | f38392fa-07b5-4212-a5d0-602becd52da6 |  |  | TRUE | TRUE | TRUE | TRUE | TRUE | TRUE | ENGINE
773E | ODES004 | ENGINE | Pb > 3 | 3 | 3 | Cut and inspect one engine oil filter. | Condition Rating & Photo with Not Applicable Task | Engine Oil Filter | Lube_Service_(Filter;_Breather;_Screen) | ec7904f6-1680-4ed0-98d1-0454e832706d |  |  | 2000 | #N/A | Condition Rating & Photo with Not Applicable Task | Engine Oil Filter | Lube_Service_(Filter;_Breather;_Screen) | ec7904f6-1680-4ed0-98d1-0454e832706d |  |  | TRUE | TRUE | TRUE | TRUE | TRUE | TRUE | ENGINE
773E | ODES004 | ENGINE | Pb > 3 | 3 | 4 | Check operation of oil reserve transfer pump. | Defect Task | [5 empty] | #N/A | #N/A | Defect Task | [5 empty] | TRUE | TRUE | TRUE | TRUE | TRUE | TRUE | ENGINE
773E | ODES004 | ENGINE | Pb > 3 | 4 | 1 | Engine Oil Sample. | Service Task | Engine Oil Sample | Oil_Sample_(use_the_correct_SOS_sampling_method_from_the_sampling_points_on_the_machine) | 7b15226d-ee73-4cca-8f1d-77a705e688a5 |  |  | 2000 | #N/A | Service Task | Engine Oil Sample | Oil_Sample_(use_the_correct_SOS_sampling_method_from_the_sampling_points_on_the_machine) | 7b15226d-ee73-4cca-8f1d-77a705e688a5 |  |  | TRUE | TRUE | TRUE | TRUE | TRUE | TRUE | ENGINE
773E | ODES004 | ENGINE | Pb > 3 | 4 | 2 | Change engine oil filters. | Service Task | Change engine oil filters. | Lube_Service_(Filter;_Breather;_Screen) | f38392fa-07b5-4212-a5d0-602becd52da6 |  |  | 2000 | #N/A | Service Task | Change engine oil filters. | Lube_Service_(Filter;_Breather;_Screen) | f38392fa-07b5-4212-a5d0-602becd52da6 |  |  | TRUE | TRUE | TRUE | TRUE | TRUE | TRUE | ENGINE
773E | ODES004 | ENGINE | Pb > 3 | 4 | 3 | Cut and inspect one engine oil filter. | Condition Rating & Photo with Not Applicable Task | Engine Oil Filter | Lube_Service_(Filter;_Breather;_Screen) | ec7904f6-1680-4ed0-98d1-0454e832706d |  |  | 2000 | #N/A | Condition Rating & Photo with Not Applicable Task | Engine Oil Filter | Lube_Service_(Filter;_Breather;_Screen) | ec7904f6-1680-4ed0-98d1-0454e832706d |  |  | TRUE | TRUE | TRUE | TRUE | TRUE | TRUE | ENGINE
773E | ODES004 | ENGINE | Pb > 3 | 4 | 4 | Check operation of oil reserve transfer pump. | Defect Task | [5 empty] | #N/A | #N/A | Defect Task | [5 empty] | TRUE | TRUE | TRUE | TRUE | TRUE | TRUE | ENGINE
773E | ODES005 | ENGINE | V40 < 90 | 3 | 1 | Engine Oil Sample. | Service Task | Engine Oil Sample | Oil_Sample_(use_the_correct_SOS_sampling_method_from_the_sampling_points_on_the_machine) | 7b15226d-ee73-4cca-8f1d-77a705e688a5 |  |  | 2000 | #N/A | Service Task | Engine Oil Sample | Oil_Sample_(use_the_correct_SOS_sampling_method_from_the_sampling_points_on_the_machine) | 7b15226d-ee73-4cca-8f1d-77a705e688a5 |  |  | TRUE | TRUE | TRUE | TRUE | TRUE | TRUE | ENGINE
773E | ODES005 | ENGINE | V40 < 90 | 3 | 2 | Engine Oil Change. | Service Task with Input Value | Engine Oil Change | Oil_Change | 8927b488-75a2-4e6f-b8a4-7809650cfa7f |  |  | 2000 | #N/A | Service Task with Input Value | Engine Oil Change | Oil_Change | 8927b488-75a2-4e6f-b8a4-7809650cfa7f |  |  | TRUE | TRUE | TRUE | TRUE | TRUE | TRUE | ENGINE
773E | ODES005 | ENGINE | V40 < 90 | 3 | 3 | Check fuel system pump and injection rail for leaks. | Defect Task | Check fuel system pump and injection rail for leaks. | Engine_Section | 01bd08ec-05da-425c-a0b0-9b940d52235a |  |  | 2000 | #N/A | Defect Task | Check fuel system pump and injection rail for leaks. | Engine_Section | 01bd08ec-05da-425c-a0b0-9b940d52235a |  |  | TRUE | TRUE | TRUE | TRUE | TRUE | TRUE | ENGINE
773E | ODES005 | ENGINE | V40 < 90 | 3 | 4 | Check for engine oil leaks. | Condition Rating with Photo | Engine Oil Leaks | Engine_Section | 6b54ada5-65e5-4a1f-a32c-f0fb934f5aaa |  |  | 2000 | #N/A | Condition Rating with Photo | Engine Oil Leaks | Engine_Section | 6b54ada5-65e5-4a1f-a32c-f0fb934f5aaa |  |  | TRUE | TRUE | TRUE | TRUE | TRUE | TRUE | ENGINE
773E | ODES005 | ENGINE | V40 < 90 | 4 | 1 | Engine Oil Sample. | Service Task | Engine Oil Sample | Oil_Sample_(use_the_correct_SOS_sampling_method_from_the_sampling_points_on_the_machine) | 7b15226d-ee73-4cca-8f1d-77a705e688a5 |  |  | 2000 | #N/A | Service Task | Engine Oil Sample | Oil_Sample_(use_the_correct_SOS_sampling_method_from_the_sampling_points_on_the_machine) | 7b15226d-ee73-4cca-8f1d-77a705e688a5 |  |  | TRUE | TRUE | TRUE | TRUE | TRUE | TRUE | ENGINE
773E | ODES005 | ENGINE | V40 < 90 | 4 | 2 | Engine Oil Change. | Service Task with Input Value | Engine Oil Change | Oil_Change | 8927b488-75a2-4e6f-b8a4-7809650cfa7f |  |  | 2000 | #N/A | Service Task with Input Value | Engine Oil Change | Oil_Change | 8927b488-75a2-4e6f-b8a4-7809650cfa7f |  |  | TRUE | TRUE | TRUE | TRUE | TRUE | TRUE | ENGINE
773E | ODES005 | ENGINE | V40 < 90 | 4 | 3 | Check fuel system pump and injection rail for leaks. | Defect Task | Check fuel system pump and injection rail for leaks. | Engine_Section | 01bd08ec-05da-425c-a0b0-9b940d52235a |  |  | 2000 | #N/A | Defect Task | Check fuel system pump and injection rail for leaks. | Engine_Section | 01bd08ec-05da-425c-a0b0-9b940d52235a |  |  | TRUE | TRUE | TRUE | TRUE | TRUE | TRUE | ENGINE
773E | ODES005 | ENGINE | V40 < 90 | 4 | 4 | Check for engine oil leaks. | Condition Rating with Photo | Engine Oil Leaks | Engine_Section | 6b54ada5-65e5-4a1f-a32c-f0fb934f5aaa |  |  | 2000 | #N/A | Condition Rating with Photo | Engine Oil Leaks | Engine_Section | 6b54ada5-65e5-4a1f-a32c-f0fb934f5aaa |  |  | TRUE | TRUE | TRUE | TRUE | TRUE | TRUE | ENGINE
773E | Oil Data | ENGINE |  | 3 | 1 | Engine Oil Sample. | Service Task | Engine Oil Sample | Oil_Sample_(use_the_correct_SOS_sampling_method_from_the_sampling_points_on_the_machine) | 7b15226d-ee73-4cca-8f1d-77a705e688a5 |  |  | 2000 | #N/A | Service Task | Engine Oil Sample | Oil_Sample_(use_the_correct_SOS_sampling_method_from_the_sampling_points_on_the_machine) | 7b15226d-ee73-4cca-8f1d-77a705e688a5 |  |  | TRUE | TRUE | TRUE | TRUE | TRUE | TRUE | ENGINE
773E | Oil Data | ENGINE |  | 3 | 2 | Change engine oil filters. | Service Task | Change engine oil filters. | Lube_Service_(Filter;_Breather;_Screen) | f38392fa-07b5-4212-a5d0-602becd52da6 |  |  | 2000 | #N/A | Service Task | Change engine oil filters. | Lube_Service_(Filter;_Breather;_Screen) | f38392fa-07b5-4212-a5d0-602becd52da6 |  |  | TRUE | TRUE | TRUE | TRUE | TRUE | TRUE | ENGINE
773E | Oil Data | ENGINE |  | 3 | 3 | Cut and inspect one engine oil filter. | Condition Rating & Photo with Not Applicable Task | Engine Oil Filter | Lube_Service_(Filter;_Breather;_Screen) | ec7904f6-1680-4ed0-98d1-0454e832706d |  |  | 2000 | #N/A | Condition Rating & Photo with Not Applicable Task | Engine Oil Filter | Lube_Service_(Filter;_Breather;_Screen) | ec7904f6-1680-4ed0-98d1-0454e832706d |  |  | TRUE | TRUE | TRUE | TRUE | TRUE | TRUE | ENGINE
773E | Oil Data | ENGINE |  | 3 | 4 | Engine Oil Change. | Service Task with Input Value | Engine Oil Change | Oil_Change | 8927b488-75a2-4e6f-b8a4-7809650cfa7f |  |  | 2000 | #N/A | Service Task with Input Value | Engine Oil Change | Oil_Change | 8927b488-75a2-4e6f-b8a4-7809650cfa7f |  |  | TRUE | TRUE | TRUE | TRUE | TRUE | TRUE | ENGINE
773E | Oil Data | ENGINE |  | 4 | 1 | Engine Oil Sample. | Service Task | Engine Oil Sample | Oil_Sample_(use_the_correct_SOS_sampling_method_from_the_sampling_points_on_the_machine) | 7b15226d-ee73-4cca-8f1d-77a705e688a5 |  |  | 2000 | #N/A | Service Task | Engine Oil Sample | Oil_Sample_(use_the_correct_SOS_sampling_method_from_the_sampling_points_on_the_machine) | 7b15226d-ee73-4cca-8f1d-77a705e688a5 |  |  | TRUE | TRUE | TRUE | TRUE | TRUE | TRUE | ENGINE
773E | Oil Data | ENGINE |  | 4 | 2 | Engine Oil Change. | Service Task with Input Value | Engine Oil Change | Oil_Change | 8927b488-75a2-4e6f-b8a4-7809650cfa7f |  |  | 2000 | #N/A | Service Task with Input Value | Engine Oil Change | Oil_Change | 8927b488-75a2-4e6f-b8a4-7809650cfa7f |  |  | TRUE | TRUE | TRUE | TRUE | TRUE | TRUE | ENGINE
773E | Oil Data | ENGINE |  | 4 | 3 | Change engine oil filters. | Service Task | Change engine oil filters. | Lube_Service_(Filter;_Breather;_Screen) | f38392fa-07b5-4212-a5d0-602becd52da6 |  |  | 2000 | #N/A | Service Task | Change engine oil filters. | Lube_Service_(Filter;_Breather;_Screen) | f38392fa-07b5-4212-a5d0-602becd52da6 |  |  | TRUE | TRUE | TRUE | TRUE | TRUE | TRUE | ENGINE
773E | Oil Data | ENGINE |  | 4 | 4 | Cut and inspect one engine oil filter. | Condition Rating & Photo with Not Applicable Task | Engine Oil Filter | Lube_Service_(Filter;_Breather;_Screen) | ec7904f6-1680-4ed0-98d1-0454e832706d |  |  | 2000 | #N/A | Condition Rating & Photo with Not Applicable Task | Engine Oil Filter | Lube_Service_(Filter;_Breather;_Screen) | ec7904f6-1680-4ed0-98d1-0454e832706d |  |  | TRUE | TRUE | TRUE | TRUE | TRUE | TRUE | ENGINE
773E | 938 | ENGINE | Engine Coolant Temp Ave | 3 | 1 | Engine Cooling System Coolant Level Check. | Service Task with Input Value | Engine Cooling System Coolant Level Check | Oil_Level_Check | dcf54019-ef7d-4e21-aebc-76bbf64f8b83 |  |  | 2000 | #N/A | Service Task with Input Value | Engine Cooling System Coolant Level Check | Oil_Level_Check | dcf54019-ef7d-4e21-aebc-76bbf64f8b83 |  |  | TRUE | TRUE | TRUE | TRUE | TRUE | TRUE | ENGINE
773E | 938 | ENGINE | Engine Coolant Temp Ave | 3 | 2 | Check the function of thermostat. | Defect Task | [5 empty] | #N/A | #N/A | Defect Task | [5 empty] | TRUE | TRUE | TRUE | TRUE | TRUE | TRUE | ENGINE
773E | 938 | ENGINE | Engine Coolant Temp Ave | 3 | 3 | Check fan and alternator belts for wear and cracking. | Defect Task | Check fan and alternator belts for wear and cracking. | Engine_Section | e0397a4e-d472-4a14-bb5b-9d81965c52ae |  |  | 2000 | #N/A | Defect Task | Check fan and alternator belts for wear and cracking. | Engine_Section | e0397a4e-d472-4a14-bb5b-9d81965c52ae |  |  | TRUE | TRUE | TRUE | TRUE | TRUE | TRUE | ENGINE
773E | 938 | ENGINE | Engine Coolant Temp Ave | 4 | 1 | Engine Cooling System Coolant Level Check. | Service Task with Input Value | Engine Cooling System Coolant Level Check | Oil_Level_Check | dcf54019-ef7d-4e21-aebc-76bbf64f8b83 |  |  | 2000 | #N/A | Service Task with Input Value | Engine Cooling System Coolant Level Check | Oil_Level_Check | dcf54019-ef7d-4e21-aebc-76bbf64f8b83 |  |  | TRUE | TRUE | TRUE | TRUE | TRUE | TRUE | ENGINE
773E | 938 | ENGINE | Engine Coolant Temp Ave | 4 | 2 | Check the function of thermostat. | Defect Task | [5 empty] | #N/A | #N/A | Defect Task | [5 empty] | TRUE | TRUE | TRUE | TRUE | TRUE | TRUE | ENGINE
773E | 938 | ENGINE | Engine Coolant Temp Ave | 4 | 3 | Check fan and alternator belts for wear and cracking. | Defect Task | Check fan and alternator belts for wear and cracking. | Engine_Section | e0397a4e-d472-4a14-bb5b-9d81965c52ae |  |  | 2000 | #N/A | Defect Task | Check fan and alternator belts for wear and cracking. | Engine_Section | e0397a4e-d472-4a14-bb5b-9d81965c52ae |  |  | TRUE | TRUE | TRUE | TRUE | TRUE | TRUE | ENGINE
773E | 938 | ENGINE | Engine Coolant Temp Ave | 4 | 4 | Check radiator for external blockage. | Defect Task | [5 empty] | #N/A | #N/A | Defect Task | [5 empty] | TRUE | TRUE | TRUE | TRUE | TRUE | TRUE | ENGINE
773E | 1144 | ENGINE | Boost Press Ave | 3 | 1 | Change engine primary air filters. | Service Task | 0 |  |  |  |  | #N/A | #N/A | Service Task | 0 |  |  |  |  | TRUE | TRUE | TRUE | TRUE | TRUE | TRUE | ENGINE
773E | 1144 | ENGINE | Boost Press Ave | 3 | 2 | Check induction system for leaks and clamps for tightness. | Defect Task | Check induction system for leaks and clamps for tightness. | Air_Inlet_And_Exhaust_System | 14f9f049-b5ed-4178-bf14-27d46ed8a177 |  |  | 2000 | #N/A | Defect Task | Check induction system for leaks and clamps for tightness. | Air_Inlet_And_Exhaust_System | 14f9f049-b5ed-4178-bf14-27d46ed8a177 |  |  | TRUE | TRUE | TRUE | TRUE | TRUE | TRUE | ENGINE
773E | 1144 | ENGINE | Boost Press Ave | 3 | 3 | Check exhaust system for leaks and clamps for tightness. | Defect Task | Check exhaust system for leaks and clamps for tightness. | Air_Inlet_And_Exhaust_System | 7092cb45-e197-4338-87c3-729db8213275 |  |  | 2000 | #N/A | Defect Task | Check exhaust system for leaks and clamps for tightness. | Air_Inlet_And_Exhaust_System | 7092cb45-e197-4338-87c3-729db8213275 |  |  | TRUE | TRUE | TRUE | TRUE | TRUE | TRUE | ENGINE
773E | 1144 | ENGINE | Boost Press Ave | 3 | 4 | Check turbos for any indication of leaks (Turbocharger Left). | Condition Rating with Photo | Turbocharger Left (Leaks Visual Inspect) | Engine_Section | 26bbc9e0-86c9-4b6e-af04-1445d9e40e5c |  |  | 2000 | #N/A | Condition Rating with Photo | Turbocharger Left (Leaks Visual Inspect) | Engine_Section | 26bbc9e0-86c9-4b6e-af04-1445d9e40e5c |  |  | TRUE | TRUE | TRUE | TRUE | TRUE | TRUE | ENGINE
773E | 1144 | ENGINE | Boost Press Ave | 3 | 5 | Check performance of turbos. | Defect Task | [5 empty] | #N/A | #N/A | Defect Task | [5 empty] | TRUE | TRUE | TRUE | TRUE | TRUE | TRUE | ENGINE
773E | 1144 | ENGINE | Boost Press Ave | 3 | 6 | Engine Oil Sample. | Service Task | Engine Oil Sample | Oil_Sample_(use_the_correct_SOS_sampling_method_from_the_sampling_points_on_the_machine) | 7b15226d-ee73-4cca-8f1d-77a705e688a5 |  |  | 2000 | #N/A | Service Task | Engine Oil Sample | Oil_Sample_(use_the_correct_SOS_sampling_method_from_the_sampling_points_on_the_machine) | 7b15226d-ee73-4cca-8f1d-77a705e688a5 |  |  | TRUE | TRUE | TRUE | TRUE | TRUE | TRUE | ENGINE
773E | 1144 | ENGINE | Boost Press Ave | 4 | 1 | Change engine primary air filters. | Service Task | 0 |  |  |  |  | #N/A | #N/A | Service Task | 0 |  |  |  |  | TRUE | TRUE | TRUE | TRUE | TRUE | TRUE | ENGINE
773E | 1144 | ENGINE | Boost Press Ave | 4 | 2 | Check induction system for leaks and clamps for tightness. | Defect Task | Check induction system for leaks and clamps for tightness. | Air_Inlet_And_Exhaust_System | 14f9f049-b5ed-4178-bf14-27d46ed8a177 |  |  | 2000 | #N/A | Defect Task | Check induction system for leaks and clamps for tightness. | Air_Inlet_And_Exhaust_System | 14f9f049-b5ed-4178-bf14-27d46ed8a177 |  |  | TRUE | TRUE | TRUE | TRUE | TRUE | TRUE | ENGINE
773E | 1144 | ENGINE | Boost Press Ave | 4 | 3 | Check exhaust system for leaks and clamps for tightness. | Defect Task | Check exhaust system for leaks and clamps for tightness. | Air_Inlet_And_Exhaust_System | 7092cb45-e197-4338-87c3-729db8213275 |  |  | 2000 | #N/A | Defect Task | Check exhaust system for leaks and clamps for tightness. | Air_Inlet_And_Exhaust_System | 7092cb45-e197-4338-87c3-729db8213275 |  |  | TRUE | TRUE | TRUE | TRUE | TRUE | TRUE | ENGINE
773E | 1144 | ENGINE | Boost Press Ave | 4 | 4 | Check turbos for any indication of leaks (Turbocharger Right). | Condition Rating with Photo | Turbocharger Right (Leaks Visual Inspect) | Engine_Section | 27e8fc1a-1245-4f93-a721-2effa2ecf013 |  |  | 2000 | #N/A | Condition Rating with Photo | Turbocharger Right (Leaks Visual Inspect) | Engine_Section | 27e8fc1a-1245-4f93-a721-2effa2ecf013 |  |  | TRUE | TRUE | TRUE | TRUE | TRUE | TRUE | ENGINE
773E | 1144 | ENGINE | Boost Press Ave | 4 | 5 | Check performance of turbos. | Defect Task | [5 empty] | #N/A | #N/A | Defect Task | [5 empty] | TRUE | TRUE | TRUE | TRUE | TRUE | TRUE | ENGINE
773E | 1144 | ENGINE | Boost Press Ave | 4 | 6 | Engine Oil Sample. | Service Task | Engine Oil Sample | Oil_Sample_(use_the_correct_SOS_sampling_method_from_the_sampling_points_on_the_machine) | 7b15226d-ee73-4cca-8f1d-77a705e688a5 |  |  | 2000 | #N/A | Service Task | Engine Oil Sample | Oil_Sample_(use_the_correct_SOS_sampling_method_from_the_sampling_points_on_the_machine) | 7b15226d-ee73-4cca-8f1d-77a705e688a5 |  |  | TRUE | TRUE | TRUE | TRUE | TRUE | TRUE | ENGINE
773E | 1421 | ENGINE | Exhaust Temp LH Max | 3 | 1 | Check turbos for indication of damage or loose or missing fasteners. | Defect Task | Check turbos for indication of damage or loose or missing fasteners. | Engine_Section | d0c809d6-61f4-498d-aa29-1fea4fce03dc |  |  | 2000 | #N/A | Defect Task | Check turbos for indication of damage or loose or missing fasteners. | Engine_Section | d0c809d6-61f4-498d-aa29-1fea4fce03dc |  |  | TRUE | TRUE | TRUE | TRUE | TRUE | TRUE | ENGINE
773E | 1421 | ENGINE | Exhaust Temp LH Max | 3 | 2 | Check fuel system pump and injection rail for leaks. | Defect Task | Check fuel system pump and injection rail for leaks. | Engine_Section | 01bd08ec-05da-425c-a0b0-9b940d52235a |  |  | 2000 | #N/A | Defect Task | Check fuel system pump and injection rail for leaks. | Engine_Section | 01bd08ec-05da-425c-a0b0-9b940d52235a |  |  | TRUE | TRUE | TRUE | TRUE | TRUE | TRUE | ENGINE
773E | 1421 | ENGINE | Exhaust Temp LH Max | 3 | 3 | Perform cylinder cut-out test to identify potential injectors not working correctly. | Defect Task | [5 empty] | #N/A | #N/A | Defect Task | [5 empty] | TRUE | TRUE | TRUE | TRUE | TRUE | TRUE | ENGINE
773E | 1421 | ENGINE | Exhaust Temp LH Max | 4 | 1 | Check turbos for indication of damage or loose or missing fasteners. | Defect Task | Check turbos for indication of damage or loose or missing fasteners. | Engine_Section | d0c809d6-61f4-498d-aa29-1fea4fce03dc |  |  | 2000 | #N/A | Defect Task | Check turbos for indication of damage or loose or missing fasteners. | Engine_Section | d0c809d6-61f4-498d-aa29-1fea4fce03dc |  |  | TRUE | TRUE | TRUE | TRUE | TRUE | TRUE | ENGINE
773E | 1421 | ENGINE | Exhaust Temp LH Max | 4 | 2 | Check fuel system pump and injection rail for leaks. | Defect Task | Check fuel system pump and injection rail for leaks. | Engine_Section | 01bd08ec-05da-425c-a0b0-9b940d52235a |  |  | 2000 | #N/A | Defect Task | Check fuel system pump and injection rail for leaks. | Engine_Section | 01bd08ec-05da-425c-a0b0-9b940d52235a |  |  | TRUE | TRUE | TRUE | TRUE | TRUE | TRUE | ENGINE
773E | 1421 | ENGINE | Exhaust Temp LH Max | 4 | 3 | Perform cylinder cut-out test to identify potential injectors not working correctly. | Defect Task | [5 empty] | #N/A | #N/A | Defect Task | [5 empty] | TRUE | TRUE | TRUE | TRUE | TRUE | TRUE | ENGINE
773E | 1422 | ENGINE | Exhaust Temp RH Max | 3 | 1 | Check turbos for indication of damage or loose or missing fasteners. | Defect Task | Check turbos for indication of damage or loose or missing fasteners. | Engine_Section | d0c809d6-61f4-498d-aa29-1fea4fce03dc |  |  | 2000 | #N/A | Defect Task | Check turbos for indication of damage or loose or missing fasteners. | Engine_Section | d0c809d6-61f4-498d-aa29-1fea4fce03dc |  |  | TRUE | TRUE | TRUE | TRUE | TRUE | TRUE | ENGINE
773E | 1422 | ENGINE | Exhaust Temp RH Max | 3 | 2 | Check fuel system pump and injection rail for leaks. | Defect Task | Check fuel system pump and injection rail for leaks. | Engine_Section | 01bd08ec-05da-425c-a0b0-9b940d52235a |  |  | 2000 | #N/A | Defect Task | Check fuel system pump and injection rail for leaks. | Engine_Section | 01bd08ec-05da-425c-a0b0-9b940d52235a |  |  | TRUE | TRUE | TRUE | TRUE | TRUE | TRUE | ENGINE
773E | 1422 | ENGINE | Exhaust Temp RH Max | 3 | 3 | Perform cylinder cut-out test to identify potential injectors not working correctly. | Defect Task | [5 empty] | #N/A | #N/A | Defect Task | [5 empty] | TRUE | TRUE | TRUE | TRUE | TRUE | TRUE | ENGINE
773E | 1422 | ENGINE | Exhaust Temp RH Max | 4 | 1 | Check turbos for indication of damage or loose or missing fasteners. | Defect Task | Check turbos for indication of damage or loose or missing fasteners. | Engine_Section | d0c809d6-61f4-498d-aa29-1fea4fce03dc |  |  | 2000 | #N/A | Defect Task | Check turbos for indication of damage or loose or missing fasteners. | Engine_Section | d0c809d6-61f4-498d-aa29-1fea4fce03dc |  |  | TRUE | TRUE | TRUE | TRUE | TRUE | TRUE | ENGINE
773E | 1422 | ENGINE | Exhaust Temp RH Max | 4 | 2 | Check fuel system pump and injection rail for leaks. | Defect Task | Check fuel system pump and injection rail for leaks. | Engine_Section | 01bd08ec-05da-425c-a0b0-9b940d52235a |  |  | 2000 | #N/A | Defect Task | Check fuel system pump and injection rail for leaks. | Engine_Section | 01bd08ec-05da-425c-a0b0-9b940d52235a |  |  | TRUE | TRUE | TRUE | TRUE | TRUE | TRUE | ENGINE
773E | 1422 | ENGINE | Exhaust Temp RH Max | 4 | 3 | Perform cylinder cut-out test to identify potential injectors not working correctly. | Defect Task | [5 empty] | #N/A | #N/A | Defect Task | [5 empty] | TRUE | TRUE | TRUE | TRUE | TRUE | TRUE | ENGINE
773E | 2634 | ENGINE | Air Filter Restriction Max | 3 | 1 | Change engine primary air filters. | Service Task | 0 |  |  |  |  | #N/A | #N/A | Service Task | 0 |  |  |  |  | TRUE | TRUE | TRUE | TRUE | TRUE | TRUE | ENGINE
773E | 2634 | ENGINE | Air Filter Restriction Max | 3 | 2 | Clean pre-cleaner assembly. | Service Task | Clean pre-cleaner assembly. | Lube_Service_(Filter;_Breather;_Screen) | 5c450895-7c2b-4b4c-b8bc-54b40e46457a |  |  | 2000 | #N/A | Service Task | Clean pre-cleaner assembly. | Lube_Service_(Filter;_Breather;_Screen) | 5c450895-7c2b-4b4c-b8bc-54b40e46457a |  |  | TRUE | TRUE | TRUE | TRUE | TRUE | TRUE | ENGINE
773E | 2634 | ENGINE | Air Filter Restriction Max | 4 | 1 | Change engine primary air filters. | Service Task | 0 |  |  |  |  | #N/A | #N/A | Service Task | 0 |  |  |  |  | TRUE | TRUE | TRUE | TRUE | TRUE | TRUE | ENGINE
773E | 2634 | ENGINE | Air Filter Restriction Max | 4 | 2 | Clean pre-cleaner assembly. | Service Task | Clean pre-cleaner assembly. | Lube_Service_(Filter;_Breather;_Screen) | 5c450895-7c2b-4b4c-b8bc-54b40e46457a |  |  | 2000 | #N/A | Service Task | Clean pre-cleaner assembly. | Lube_Service_(Filter;_Breather;_Screen) | 5c450895-7c2b-4b4c-b8bc-54b40e46457a |  |  | TRUE | TRUE | TRUE | TRUE | TRUE | TRUE | ENGINE
773E | 9902 | ENGINE | Engine Oil Press Ave | 3 | 1 | Check engine oil level. | Service Task with Input Value | Engine Oil Level Check | Oil_Level_Check | 50c14f67-7340-4812-8705-70710020d078 |  |  | 250 | #N/A | Service Task with Input Value | Engine Oil Level Check | Oil_Level_Check | 50c14f67-7340-4812-8705-70710020d078 |  |  | TRUE | TRUE | TRUE | TRUE | TRUE | TRUE | ENGINE
773E | 9902 | ENGINE | Engine Oil Press Ave | 3 | 2 | Check for engine oil leaks. | Condition Rating with Photo | Engine Oil Leaks | Engine_Section | 6b54ada5-65e5-4a1f-a32c-f0fb934f5aaa |  |  | 2000 | #N/A | Condition Rating with Photo | Engine Oil Leaks | Engine_Section | 6b54ada5-65e5-4a1f-a32c-f0fb934f5aaa |  |  | TRUE | TRUE | TRUE | TRUE | TRUE | TRUE | ENGINE
773E | 9902 | ENGINE | Engine Oil Press Ave | 3 | 3 | Perform engine oil pressure test manually. | Defect Task | [5 empty] | #N/A | #N/A | Defect Task | [5 empty] | TRUE | TRUE | TRUE | TRUE | TRUE | TRUE | ENGINE
773E | 9902 | ENGINE | Engine Oil Press Ave | 3 | 4 | Engine Oil Change. | Service Task with Input Value | Engine Oil Change | Oil_Change | 8927b488-75a2-4e6f-b8a4-7809650cfa7f |  |  | 2000 | #N/A | Service Task with Input Value | Engine Oil Change | Oil_Change | 8927b488-75a2-4e6f-b8a4-7809650cfa7f |  |  | TRUE | TRUE | TRUE | TRUE | TRUE | TRUE | ENGINE
773E | 9902 | ENGINE | Engine Oil Press Ave | 3 | 5 | Change engine oil filters. | Service Task | Change engine oil filters. | Lube_Service_(Filter;_Breather;_Screen) | f38392fa-07b5-4212-a5d0-602becd52da6 |  |  | 2000 | #N/A | Service Task | Change engine oil filters. | Lube_Service_(Filter;_Breather;_Screen) | f38392fa-07b5-4212-a5d0-602becd52da6 |  |  | TRUE | TRUE | TRUE | TRUE | TRUE | TRUE | ENGINE
773E | 9902 | ENGINE | Engine Oil Press Ave | 3 | 6 | Cut and inspect one engine oil filter. | Condition Rating & Photo with Not Applicable Task | Engine Oil Filter | Lube_Service_(Filter;_Breather;_Screen) | ec7904f6-1680-4ed0-98d1-0454e832706d |  |  | 2000 | #N/A | Condition Rating & Photo with Not Applicable Task | Engine Oil Filter | Lube_Service_(Filter;_Breather;_Screen) | ec7904f6-1680-4ed0-98d1-0454e832706d |  |  | TRUE | TRUE | TRUE | TRUE | TRUE | TRUE | ENGINE
773E | 9902 | ENGINE | Engine Oil Press Ave | 4 | 1 | Check engine oil level. | Service Task with Input Value | Engine Oil Level Check | Oil_Level_Check | 50c14f67-7340-4812-8705-70710020d078 |  |  | 250 | #N/A | Service Task with Input Value | Engine Oil Level Check | Oil_Level_Check | 50c14f67-7340-4812-8705-70710020d078 |  |  | TRUE | TRUE | TRUE | TRUE | TRUE | TRUE | ENGINE
773E | 9902 | ENGINE | Engine Oil Press Ave | 4 | 2 | Check for engine oil leaks. | Condition Rating with Photo | Engine Oil Leaks | Engine_Section | 6b54ada5-65e5-4a1f-a32c-f0fb934f5aaa |  |  | 2000 | #N/A | Condition Rating with Photo | Engine Oil Leaks | Engine_Section | 6b54ada5-65e5-4a1f-a32c-f0fb934f5aaa |  |  | TRUE | TRUE | TRUE | TRUE | TRUE | TRUE | ENGINE
773E | 9902 | ENGINE | Engine Oil Press Ave | 4 | 3 | Perform engine oil pressure test manually. | Defect Task | [5 empty] | #N/A | #N/A | Defect Task | [5 empty] | TRUE | TRUE | TRUE | TRUE | TRUE | TRUE | ENGINE
773E | 9902 | ENGINE | Engine Oil Press Ave | 4 | 4 | Engine Oil Change. | Service Task with Input Value | Engine Oil Change | Oil_Change | 8927b488-75a2-4e6f-b8a4-7809650cfa7f |  |  | 2000 | #N/A | Service Task with Input Value | Engine Oil Change | Oil_Change | 8927b488-75a2-4e6f-b8a4-7809650cfa7f |  |  | TRUE | TRUE | TRUE | TRUE | TRUE | TRUE | ENGINE
773E | 9902 | ENGINE | Engine Oil Press Ave | 4 | 5 | Change engine oil filters. | Service Task | Change engine oil filters. | Lube_Service_(Filter;_Breather;_Screen) | f38392fa-07b5-4212-a5d0-602becd52da6 |  |  | 2000 | #N/A | Service Task | Change engine oil filters. | Lube_Service_(Filter;_Breather;_Screen) | f38392fa-07b5-4212-a5d0-602becd52da6 |  |  | TRUE | TRUE | TRUE | TRUE | TRUE | TRUE | ENGINE
773E | 9902 | ENGINE | Engine Oil Press Ave | 4 | 6 | Cut and inspect one engine oil filter. | Condition Rating & Photo with Not Applicable Task | Engine Oil Filter | Lube_Service_(Filter;_Breather;_Screen) | ec7904f6-1680-4ed0-98d1-0454e832706d |  |  | 2000 | #N/A | Condition Rating & Photo with Not Applicable Task | Engine Oil Filter | Lube_Service_(Filter;_Breather;_Screen) | ec7904f6-1680-4ed0-98d1-0454e832706d |  |  | TRUE | TRUE | TRUE | TRUE | TRUE | TRUE | ENGINE
773E | 9903 | ENGINE | Engine Oil Press Min | 3 | 1 | Check engine oil level. | Service Task with Input Value | Engine Oil Level Check | Oil_Level_Check | 50c14f67-7340-4812-8705-70710020d078 |  |  | 250 | #N/A | Service Task with Input Value | Engine Oil Level Check | Oil_Level_Check | 50c14f67-7340-4812-8705-70710020d078 |  |  | TRUE | TRUE | TRUE | TRUE | TRUE | TRUE | ENGINE
773E | 9903 | ENGINE | Engine Oil Press Min | 3 | 2 | Check for engine oil leaks. | Condition Rating with Photo | Engine Oil Leaks | Engine_Section | 6b54ada5-65e5-4a1f-a32c-f0fb934f5aaa |  |  | 2000 | #N/A | Condition Rating with Photo | Engine Oil Leaks | Engine_Section | 6b54ada5-65e5-4a1f-a32c-f0fb934f5aaa |  |  | TRUE | TRUE | TRUE | TRUE | TRUE | TRUE | ENGINE
773E | 9903 | ENGINE | Engine Oil Press Min | 3 | 3 | Perform engine oil pressure test manually. | Defect Task | [5 empty] | #N/A | #N/A | Defect Task | [5 empty] | TRUE | TRUE | TRUE | TRUE | TRUE | TRUE | ENGINE
773E | 9903 | ENGINE | Engine Oil Press Min | 3 | 4 | Engine Oil Change. | Service Task with Input Value | Engine Oil Change | Oil_Change | 8927b488-75a2-4e6f-b8a4-7809650cfa7f |  |  | 2000 | #N/A | Service Task with Input Value | Engine Oil Change | Oil_Change | 8927b488-75a2-4e6f-b8a4-7809650cfa7f |  |  | TRUE | TRUE | TRUE | TRUE | TRUE | TRUE | ENGINE
773E | 9903 | ENGINE | Engine Oil Press Min | 3 | 5 | Change engine oil filters. | Service Task | Change engine oil filters. | Lube_Service_(Filter;_Breather;_Screen) | f38392fa-07b5-4212-a5d0-602becd52da6 |  |  | 2000 | #N/A | Service Task | Change engine oil filters. | Lube_Service_(Filter;_Breather;_Screen) | f38392fa-07b5-4212-a5d0-602becd52da6 |  |  | TRUE | TRUE | TRUE | TRUE | TRUE | TRUE | ENGINE
773E | 9903 | ENGINE | Engine Oil Press Min | 3 | 6 | Cut and inspect one engine oil filter. | Condition Rating & Photo with Not Applicable Task | Engine Oil Filter | Lube_Service_(Filter;_Breather;_Screen) | ec7904f6-1680-4ed0-98d1-0454e832706d |  |  | 2000 | #N/A | Condition Rating & Photo with Not Applicable Task | Engine Oil Filter | Lube_Service_(Filter;_Breather;_Screen) | ec7904f6-1680-4ed0-98d1-0454e832706d |  |  | TRUE | TRUE | TRUE | TRUE | TRUE | TRUE | ENGINE
773E | 9903 | ENGINE | Engine Oil Press Min | 4 | 1 | Check engine oil level. | Service Task with Input Value | Engine Oil Level Check | Oil_Level_Check | 50c14f67-7340-4812-8705-70710020d078 |  |  | 250 | #N/A | Service Task with Input Value | Engine Oil Level Check | Oil_Level_Check | 50c14f67-7340-4812-8705-70710020d078 |  |  | TRUE | TRUE | TRUE | TRUE | TRUE | TRUE | ENGINE
773E | 9903 | ENGINE | Engine Oil Press Min | 4 | 2 | Check for engine oil leaks. | Condition Rating with Photo | Engine Oil Leaks | Engine_Section | 6b54ada5-65e5-4a1f-a32c-f0fb934f5aaa |  |  | 2000 | #N/A | Condition Rating with Photo | Engine Oil Leaks | Engine_Section | 6b54ada5-65e5-4a1f-a32c-f0fb934f5aaa |  |  | TRUE | TRUE | TRUE | TRUE | TRUE | TRUE | ENGINE
773E | 9903 | ENGINE | Engine Oil Press Min | 4 | 3 | Perform engine oil pressure test manually. | Defect Task | [5 empty] | #N/A | #N/A | Defect Task | [5 empty] | TRUE | TRUE | TRUE | TRUE | TRUE | TRUE | ENGINE
773E | 9903 | ENGINE | Engine Oil Press Min | 4 | 4 | Engine Oil Change. | Service Task with Input Value | Engine Oil Change | Oil_Change | 8927b488-75a2-4e6f-b8a4-7809650cfa7f |  |  | 2000 | #N/A | Service Task with Input Value | Engine Oil Change | Oil_Change | 8927b488-75a2-4e6f-b8a4-7809650cfa7f |  |  | TRUE | TRUE | TRUE | TRUE | TRUE | TRUE | ENGINE
773E | 9903 | ENGINE | Engine Oil Press Min | 4 | 5 | Change engine oil filters. | Service Task | Change engine oil filters. | Lube_Service_(Filter;_Breather;_Screen) | f38392fa-07b5-4212-a5d0-602becd52da6 |  |  | 2000 | #N/A | Service Task | Change engine oil filters. | Lube_Service_(Filter;_Breather;_Screen) | f38392fa-07b5-4212-a5d0-602becd52da6 |  |  | TRUE | TRUE | TRUE | TRUE | TRUE | TRUE | ENGINE
773E | 9903 | ENGINE | Engine Oil Press Min | 4 | 6 | Cut and inspect one engine oil filter. | Condition Rating & Photo with Not Applicable Task | Engine Oil Filter | Lube_Service_(Filter;_Breather;_Screen) | ec7904f6-1680-4ed0-98d1-0454e832706d |  |  | 2000 | #N/A | Condition Rating & Photo with Not Applicable Task | Engine Oil Filter | Lube_Service_(Filter;_Breather;_Screen) | ec7904f6-1680-4ed0-98d1-0454e832706d |  |  | TRUE | TRUE | TRUE | TRUE | TRUE | TRUE | ENGINE
773E | 938 | RADIATOR | Engine Coolant Temp Ave | 3 | 1 | Engine Cooling System Coolant Level Check. | Service Task with Input Value | Engine Cooling System Coolant Level Check | Oil_Level_Check | dcf54019-ef7d-4e21-aebc-76bbf64f8b83 |  |  | 2000 | #N/A | Service Task with Input Value | Engine Cooling System Coolant Level Check | Oil_Level_Check | dcf54019-ef7d-4e21-aebc-76bbf64f8b83 |  |  | TRUE | TRUE | TRUE | TRUE | TRUE | TRUE | RADIATOR
773E | 938 | RADIATOR | Engine Coolant Temp Ave | 3 | 2 | Check the function of thermostat. | Defect Task | [5 empty] | #N/A | #N/A | Defect Task | [5 empty] | TRUE | TRUE | TRUE | TRUE | TRUE | TRUE | RADIATOR
773E | 938 | RADIATOR | Engine Coolant Temp Ave | 3 | 3 | Check main drive and alternator belts for condition and tension. | Defect Task | [5 empty] | #N/A | #N/A | Defect Task | [5 empty] | TRUE | TRUE | TRUE | TRUE | TRUE | TRUE | RADIATOR
773E | 938 | RADIATOR | Engine Coolant Temp Ave | 3 | 4 | Check fan and alternator belts for wear and cracking. | Defect Task | Check fan and alternator belts for wear and cracking. | Engine_Section | e0397a4e-d472-4a14-bb5b-9d81965c52ae |  |  | 2000 | #N/A | Defect Task | Check fan and alternator belts for wear and cracking. | Engine_Section | e0397a4e-d472-4a14-bb5b-9d81965c52ae |  |  | TRUE | TRUE | TRUE | TRUE | TRUE | TRUE | RADIATOR
773E | 938 | RADIATOR | Engine Coolant Temp Ave | 4 | 1 | Engine Cooling System Coolant Level Check. | Service Task with Input Value | Engine Cooling System Coolant Level Check | Oil_Level_Check | dcf54019-ef7d-4e21-aebc-76bbf64f8b83 |  |  | 2000 | #N/A | Service Task with Input Value | Engine Cooling System Coolant Level Check | Oil_Level_Check | dcf54019-ef7d-4e21-aebc-76bbf64f8b83 |  |  | TRUE | TRUE | TRUE | TRUE | TRUE | TRUE | RADIATOR
773E | 938 | RADIATOR | Engine Coolant Temp Ave | 4 | 2 | Check the function of thermostat. | Defect Task | [5 empty] | #N/A | #N/A | Defect Task | [5 empty] | TRUE | TRUE | TRUE | TRUE | TRUE | TRUE | RADIATOR
773E | 938 | RADIATOR | Engine Coolant Temp Ave | 4 | 3 | Check main drive and alternator belts for condition and tension. | Defect Task | [5 empty] | #N/A | #N/A | Defect Task | [5 empty] | TRUE | TRUE | TRUE | TRUE | TRUE | TRUE | RADIATOR
773E | 938 | RADIATOR | Engine Coolant Temp Ave | 4 | 4 | Check fan and alternator belts for wear and cracking. | Defect Task | Check fan and alternator belts for wear and cracking. | Engine_Section | e0397a4e-d472-4a14-bb5b-9d81965c52ae |  |  | 2000 | #N/A | Defect Task | Check fan and alternator belts for wear and cracking. | Engine_Section | e0397a4e-d472-4a14-bb5b-9d81965c52ae |  |  | TRUE | TRUE | TRUE | TRUE | TRUE | TRUE | RADIATOR
773E | 938 | RADIATOR | Engine Coolant Temp Ave | 4 | 5 | Check radiator for external blockage. | Defect Task | [5 empty] | #N/A | #N/A | Defect Task | [5 empty] | TRUE | TRUE | TRUE | TRUE | TRUE | TRUE | RADIATOR
773E | KENT005 | RADIATOR | Engine Coolant Temp Max | 3 | 1 | Engine Cooling System Coolant Level Check. | Service Task with Input Value | Engine Cooling System Coolant Level Check | Oil_Level_Check | dcf54019-ef7d-4e21-aebc-76bbf64f8b83 |  |  | 2000 | #N/A | Service Task with Input Value | Engine Cooling System Coolant Level Check | Oil_Level_Check | dcf54019-ef7d-4e21-aebc-76bbf64f8b83 |  |  | TRUE | TRUE | TRUE | TRUE | TRUE | TRUE | RADIATOR
773E | KENT005 | RADIATOR | Engine Coolant Temp Max | 3 | 2 | Check the function of thermostat. | Defect Task | [5 empty] | #N/A | #N/A | Defect Task | [5 empty] | TRUE | TRUE | TRUE | TRUE | TRUE | TRUE | RADIATOR
773E | KENT005 | RADIATOR | Engine Coolant Temp Max | 3 | 3 | Check main drive and alternator belts for condition and tension. | Defect Task | [5 empty] | #N/A | #N/A | Defect Task | [5 empty] | TRUE | TRUE | TRUE | TRUE | TRUE | TRUE | RADIATOR
773E | KENT005 | RADIATOR | Engine Coolant Temp Max | 3 | 4 | Check fan and alternator belts for wear and cracking. | Defect Task | Check fan and alternator belts for wear and cracking. | Engine_Section | e0397a4e-d472-4a14-bb5b-9d81965c52ae |  |  | 2000 | #N/A | Defect Task | Check fan and alternator belts for wear and cracking. | Engine_Section | e0397a4e-d472-4a14-bb5b-9d81965c52ae |  |  | TRUE | TRUE | TRUE | TRUE | TRUE | TRUE | RADIATOR
773E | KENT005 | RADIATOR | Engine Coolant Temp Max | 4 | 1 | Engine Cooling System Coolant Level Check. | Service Task with Input Value | Engine Cooling System Coolant Level Check | Oil_Level_Check | dcf54019-ef7d-4e21-aebc-76bbf64f8b83 |  |  | 2000 | #N/A | Service Task with Input Value | Engine Cooling System Coolant Level Check | Oil_Level_Check | dcf54019-ef7d-4e21-aebc-76bbf64f8b83 |  |  | TRUE | TRUE | TRUE | TRUE | TRUE | TRUE | RADIATOR
773E | KENT005 | RADIATOR | Engine Coolant Temp Max | 4 | 2 | Check the function of thermostat. | Defect Task | [5 empty] | #N/A | #N/A | Defect Task | [5 empty] | TRUE | TRUE | TRUE | TRUE | TRUE | TRUE | RADIATOR
773E | KENT005 | RADIATOR | Engine Coolant Temp Max | 4 | 3 | Check main drive and alternator belts for condition and tension. | Defect Task | [5 empty] | #N/A | #N/A | Defect Task | [5 empty] | TRUE | TRUE | TRUE | TRUE | TRUE | TRUE | RADIATOR
773E | KENT005 | RADIATOR | Engine Coolant Temp Max | 4 | 4 | Check fan and alternator belts for wear and cracking. | Defect Task | Check fan and alternator belts for wear and cracking. | Engine_Section | e0397a4e-d472-4a14-bb5b-9d81965c52ae |  |  | 2000 | #N/A | Defect Task | Check fan and alternator belts for wear and cracking. | Engine_Section | e0397a4e-d472-4a14-bb5b-9d81965c52ae |  |  | TRUE | TRUE | TRUE | TRUE | TRUE | TRUE | RADIATOR
773E | KENT005 | RADIATOR | Engine Coolant Temp Max | 4 | 5 | Check radiator for external blockage. | Defect Task | [5 empty] | #N/A | #N/A | Defect Task | [5 empty] | TRUE | TRUE | TRUE | TRUE | TRUE | TRUE | RADIATOR
773E | KENT006 | RADIATOR | Engine Coolant Temp Min | 3 | 1 | Engine Cooling System Coolant Level Check. | Service Task with Input Value | Engine Cooling System Coolant Level Check | Oil_Level_Check | dcf54019-ef7d-4e21-aebc-76bbf64f8b83 |  |  | 2000 | #N/A | Service Task with Input Value | Engine Cooling System Coolant Level Check | Oil_Level_Check | dcf54019-ef7d-4e21-aebc-76bbf64f8b83 |  |  | TRUE | TRUE | TRUE | TRUE | TRUE | TRUE | RADIATOR
773E | KENT006 | RADIATOR | Engine Coolant Temp Min | 3 | 2 | Check the function of thermostat. | Defect Task | [5 empty] | #N/A | #N/A | Defect Task | [5 empty] | TRUE | TRUE | TRUE | TRUE | TRUE | TRUE | RADIATOR
773E | KENT006 | RADIATOR | Engine Coolant Temp Min | 3 | 3 | Check main drive and alternator belts for condition and tension. | Defect Task | [5 empty] | #N/A | #N/A | Defect Task | [5 empty] | TRUE | TRUE | TRUE | TRUE | TRUE | TRUE | RADIATOR
773E | KENT006 | RADIATOR | Engine Coolant Temp Min | 3 | 4 | Check fan and alternator belts for wear and cracking. | Defect Task | Check fan and alternator belts for wear and cracking. | Engine_Section | e0397a4e-d472-4a14-bb5b-9d81965c52ae |  |  | 2000 | #N/A | Defect Task | Check fan and alternator belts for wear and cracking. | Engine_Section | e0397a4e-d472-4a14-bb5b-9d81965c52ae |  |  | TRUE | TRUE | TRUE | TRUE | TRUE | TRUE | RADIATOR
773E | KENT006 | RADIATOR | Engine Coolant Temp Min | 4 | 1 | Engine Cooling System Coolant Level Check. | Service Task with Input Value | Engine Cooling System Coolant Level Check | Oil_Level_Check | dcf54019-ef7d-4e21-aebc-76bbf64f8b83 |  |  | 2000 | #N/A | Service Task with Input Value | Engine Cooling System Coolant Level Check | Oil_Level_Check | dcf54019-ef7d-4e21-aebc-76bbf64f8b83 |  |  | TRUE | TRUE | TRUE | TRUE | TRUE | TRUE | RADIATOR
773E | KENT006 | RADIATOR | Engine Coolant Temp Min | 4 | 2 | Check the function of thermostat. | Defect Task | [5 empty] | #N/A | #N/A | Defect Task | [5 empty] | TRUE | TRUE | TRUE | TRUE | TRUE | TRUE | RADIATOR
773E | KENT006 | RADIATOR | Engine Coolant Temp Min | 4 | 3 | Check main drive and alternator belts for condition and tension. | Defect Task | [5 empty] | #N/A | #N/A | Defect Task | [5 empty] | TRUE | TRUE | TRUE | TRUE | TRUE | TRUE | RADIATOR
773E | KENT006 | RADIATOR | Engine Coolant Temp Min | 4 | 4 | Check fan and alternator belts for wear and cracking. | Defect Task | Check fan and alternator belts for wear and cracking. | Engine_Section | e0397a4e-d472-4a14-bb5b-9d81965c52ae |  |  | 2000 | #N/A | Defect Task | Check fan and alternator belts for wear and cracking. | Engine_Section | e0397a4e-d472-4a14-bb5b-9d81965c52ae |  |  | TRUE | TRUE | TRUE | TRUE | TRUE | TRUE | RADIATOR
773E | KENT006 | RADIATOR | Engine Coolant Temp Min | 4 | 5 | Check radiator for external blockage. | Defect Task | [5 empty] | #N/A | #N/A | Defect Task | [5 empty] | TRUE | TRUE | TRUE | TRUE | TRUE | TRUE | RADIATOR
773E | ODES016 | DIFFERENTIAL | Cu > 25 | 3 | 1 | Differential (Magnetic Plug). | Condition Rating with Photo | Differential (Magnetic Plug) | Magnetic_Plugs_Ratings | 35899d1d-7bbc-4ade-abac-87e08c024573 |  |  | 2000 | #N/A | Condition Rating with Photo | Differential (Magnetic Plug) | Magnetic_Plugs_Ratings | 35899d1d-7bbc-4ade-abac-87e08c024573 |  |  | TRUE | TRUE | TRUE | TRUE | TRUE | TRUE | DIFFERENTIAL
773E | ODES016 | DIFFERENTIAL | Cu > 25 | 3 | 2 | Left Final Drive (Magnetic Plug). | Condition Rating with Photo | Left Final Drive (Magnetic Plug) | Magnetic_Plugs_Ratings | b9dbb87d-8eb5-4620-a3c2-0a11026ec48e |  |  | 2000 | #N/A | Condition Rating with Photo | Left Final Drive (Magnetic Plug) | Magnetic_Plugs_Ratings | b9dbb87d-8eb5-4620-a3c2-0a11026ec48e |  |  | TRUE | TRUE | TRUE | TRUE | TRUE | TRUE | DIFFERENTIAL
773E | ODES016 | DIFFERENTIAL | Cu > 25 | 3 | 3 | Right Final Drive (Magnetic Plug). | Condition Rating with Photo | Right Final Drive (Magnetic Plug) | Magnetic_Plugs_Ratings | 337ddbb8-0f6e-4961-872d-ca960563abd7 |  |  | 2000 | #N/A | Condition Rating with Photo | Right Final Drive (Magnetic Plug) | Magnetic_Plugs_Ratings | 337ddbb8-0f6e-4961-872d-ca960563abd7 |  |  | TRUE | TRUE | TRUE | TRUE | TRUE | TRUE | DIFFERENTIAL
773E | ODES016 | DIFFERENTIAL | Cu > 25 | 3 | 4 | Check and perform adjustment (if required) of Thrust Button on Crown Wheel. | Defect Task | [5 empty] | #N/A | #N/A | Defect Task | [5 empty] | TRUE | TRUE | TRUE | TRUE | TRUE | TRUE | DIFFERENTIAL
773E | ODES016 | DIFFERENTIAL | Cu > 25 | 3 | 5 | Inspect Duo Cone Seal LH for leaks. | Condition Rating with Photo | 0 |  |  |  |  | #N/A | #N/A | Condition Rating with Photo | 0 |  |  |  |  | TRUE | TRUE | TRUE | TRUE | TRUE | TRUE | DIFFERENTIAL
773E | ODES016 | DIFFERENTIAL | Cu > 25 | 3 | 6 | Inspect Duo Cone Seal RH for leaks. | Condition Rating with Photo | 0 |  |  |  |  | #N/A | #N/A | Condition Rating with Photo | 0 |  |  |  |  | TRUE | TRUE | TRUE | TRUE | TRUE | TRUE | DIFFERENTIAL
773E | ODES019 | DIFFERENTIAL | Cu > 50 | 4 | 1 | Differential (Magnetic Plug). | Condition Rating with Photo | Differential (Magnetic Plug) | Magnetic_Plugs_Ratings | 35899d1d-7bbc-4ade-abac-87e08c024573 |  |  | 2000 | #N/A | Condition Rating with Photo | Differential (Magnetic Plug) | Magnetic_Plugs_Ratings | 35899d1d-7bbc-4ade-abac-87e08c024573 |  |  | TRUE | TRUE | TRUE | TRUE | TRUE | TRUE | DIFFERENTIAL
773E | ODES019 | DIFFERENTIAL | Cu > 50 | 4 | 2 | Left Final Drive (Magnetic Plug). | Condition Rating with Photo | Left Final Drive (Magnetic Plug) | Magnetic_Plugs_Ratings | b9dbb87d-8eb5-4620-a3c2-0a11026ec48e |  |  | 2000 | #N/A | Condition Rating with Photo | Left Final Drive (Magnetic Plug) | Magnetic_Plugs_Ratings | b9dbb87d-8eb5-4620-a3c2-0a11026ec48e |  |  | TRUE | TRUE | TRUE | TRUE | TRUE | TRUE | DIFFERENTIAL
773E | ODES019 | DIFFERENTIAL | Cu > 50 | 4 | 3 | Right Final Drive (Magnetic Plug). | Condition Rating with Photo | Right Final Drive (Magnetic Plug) | Magnetic_Plugs_Ratings | 337ddbb8-0f6e-4961-872d-ca960563abd7 |  |  | 2000 | #N/A | Condition Rating with Photo | Right Final Drive (Magnetic Plug) | Magnetic_Plugs_Ratings | 337ddbb8-0f6e-4961-872d-ca960563abd7 |  |  | TRUE | TRUE | TRUE | TRUE | TRUE | TRUE | DIFFERENTIAL
773E | ODES019 | DIFFERENTIAL | Cu > 50 | 4 | 4 | Remove rear axle and check condition of left axle thrust. | Defect Task | [5 empty] | #N/A | #N/A | Defect Task | [5 empty] | TRUE | TRUE | TRUE | TRUE | TRUE | TRUE | DIFFERENTIAL
773E | ODES019 | DIFFERENTIAL | Cu > 50 | 4 | 5 | Remove rear axle and check condition of right axle thrust. | Defect Task | [5 empty] | #N/A | #N/A | Defect Task | [5 empty] | TRUE | TRUE | TRUE | TRUE | TRUE | TRUE | DIFFERENTIAL
773E | ODES019 | DIFFERENTIAL | Cu > 50 | 4 | 6 | Inspect Duo Cone Seal LH for leaks. | Condition Rating with Photo | 0 |  |  |  |  | #N/A | #N/A | Condition Rating with Photo | 0 |  |  |  |  | TRUE | TRUE | TRUE | TRUE | TRUE | TRUE | DIFFERENTIAL
773E | ODES019 | DIFFERENTIAL | Cu > 50 | 4 | 7 | Inspect Duo Cone Seal RH for leaks. | Condition Rating with Photo | 0 |  |  |  |  | #N/A | #N/A | Condition Rating with Photo | 0 |  |  |  |  | TRUE | TRUE | TRUE | TRUE | TRUE | TRUE | DIFFERENTIAL
773E | ODES027 | DIFFERENTIAL | Fe > 100 | 4 | 1 | Differential (Magnetic Plug). | Condition Rating with Photo | Differential (Magnetic Plug) | Magnetic_Plugs_Ratings | 35899d1d-7bbc-4ade-abac-87e08c024573 |  |  | 2000 | #N/A | Condition Rating with Photo | Differential (Magnetic Plug) | Magnetic_Plugs_Ratings | 35899d1d-7bbc-4ade-abac-87e08c024573 |  |  | TRUE | TRUE | TRUE | TRUE | TRUE | TRUE | DIFFERENTIAL
773E | ODES027 | DIFFERENTIAL | Fe > 100 | 4 | 2 | Left Final Drive (Magnetic Plug). | Condition Rating with Photo | Left Final Drive (Magnetic Plug) | Magnetic_Plugs_Ratings | b9dbb87d-8eb5-4620-a3c2-0a11026ec48e |  |  | 2000 | #N/A | Condition Rating with Photo | Left Final Drive (Magnetic Plug) | Magnetic_Plugs_Ratings | b9dbb87d-8eb5-4620-a3c2-0a11026ec48e |  |  | TRUE | TRUE | TRUE | TRUE | TRUE | TRUE | DIFFERENTIAL
773E | ODES027 | DIFFERENTIAL | Fe > 100 | 4 | 3 | Right Final Drive (Magnetic Plug). | Condition Rating with Photo | Right Final Drive (Magnetic Plug) | Magnetic_Plugs_Ratings | 337ddbb8-0f6e-4961-872d-ca960563abd7 |  |  | 2000 | #N/A | Condition Rating with Photo | Right Final Drive (Magnetic Plug) | Magnetic_Plugs_Ratings | 337ddbb8-0f6e-4961-872d-ca960563abd7 |  |  | TRUE | TRUE | TRUE | TRUE | TRUE | TRUE | DIFFERENTIAL
773E | ODES027 | DIFFERENTIAL | Fe > 100 | 4 | 4 | Differential Oil Sample. | Service Task | Differential Oil Sample | Oil_Sample_(use_the_correct_SOS_sampling_method_from_the_sampling_points_on_the_machine) | 6b2fdd31-2f42-47a0-a55b-9a9184bac70f |  |  | 2000 | #N/A | Service Task | Differential Oil Sample | Oil_Sample_(use_the_correct_SOS_sampling_method_from_the_sampling_points_on_the_machine) | 6b2fdd31-2f42-47a0-a55b-9a9184bac70f |  |  | TRUE | TRUE | TRUE | TRUE | TRUE | TRUE | DIFFERENTIAL
773E | ODES027 | DIFFERENTIAL | Fe > 100 | 4 | 5 | Rear Axle (Final Drives and Differential) Oil Change. | Service Task with Input Value | Rear Axle (Final Drives and Differential) Oil Change | Oil_Change | 79046729-9e27-4a04-aa9d-d0b586e8d20e |  |  | 2000 | #N/A | Service Task with Input Value | Rear Axle (Final Drives and Differential) Oil Change | Oil_Change | 79046729-9e27-4a04-aa9d-d0b586e8d20e |  |  | TRUE | TRUE | TRUE | TRUE | TRUE | TRUE | DIFFERENTIAL
773E | ODES035 | DIFFERENTIAL | Fe > 75 | 3 | 1 | Differential (Magnetic Plug). | Condition Rating with Photo | Differential (Magnetic Plug) | Magnetic_Plugs_Ratings | 35899d1d-7bbc-4ade-abac-87e08c024573 |  |  | 2000 | #N/A | Condition Rating with Photo | Differential (Magnetic Plug) | Magnetic_Plugs_Ratings | 35899d1d-7bbc-4ade-abac-87e08c024573 |  |  | TRUE | TRUE | TRUE | TRUE | TRUE | TRUE | DIFFERENTIAL
773E | ODES035 | DIFFERENTIAL | Fe > 75 | 3 | 2 | Left Final Drive (Magnetic Plug). | Condition Rating with Photo | Left Final Drive (Magnetic Plug) | Magnetic_Plugs_Ratings | b9dbb87d-8eb5-4620-a3c2-0a11026ec48e |  |  | 2000 | #N/A | Condition Rating with Photo | Left Final Drive (Magnetic Plug) | Magnetic_Plugs_Ratings | b9dbb87d-8eb5-4620-a3c2-0a11026ec48e |  |  | TRUE | TRUE | TRUE | TRUE | TRUE | TRUE | DIFFERENTIAL
773E | ODES035 | DIFFERENTIAL | Fe > 75 | 3 | 3 | Right Final Drive (Magnetic Plug). | Condition Rating with Photo | Right Final Drive (Magnetic Plug) | Magnetic_Plugs_Ratings | 337ddbb8-0f6e-4961-872d-ca960563abd7 |  |  | 2000 | #N/A | Condition Rating with Photo | Right Final Drive (Magnetic Plug) | Magnetic_Plugs_Ratings | 337ddbb8-0f6e-4961-872d-ca960563abd7 |  |  | TRUE | TRUE | TRUE | TRUE | TRUE | TRUE | DIFFERENTIAL
773E | ODES035 | DIFFERENTIAL | Fe > 75 | 3 | 4 | Differential Oil Sample. | Service Task | Differential Oil Sample | Oil_Sample_(use_the_correct_SOS_sampling_method_from_the_sampling_points_on_the_machine) | 6b2fdd31-2f42-47a0-a55b-9a9184bac70f |  |  | 2000 | #N/A | Service Task | Differential Oil Sample | Oil_Sample_(use_the_correct_SOS_sampling_method_from_the_sampling_points_on_the_machine) | 6b2fdd31-2f42-47a0-a55b-9a9184bac70f |  |  | TRUE | TRUE | TRUE | TRUE | TRUE | TRUE | DIFFERENTIAL
773E | ODES035 | DIFFERENTIAL | Fe > 75 | 3 | 5 | Rear Axle (Final Drives and Differential) Oil Change. | Service Task with Input Value | Rear Axle (Final Drives and Differential) Oil Change | Oil_Change | 79046729-9e27-4a04-aa9d-d0b586e8d20e |  |  | 2000 | #N/A | Service Task with Input Value | Rear Axle (Final Drives and Differential) Oil Change | Oil_Change | 79046729-9e27-4a04-aa9d-d0b586e8d20e |  |  | TRUE | TRUE | TRUE | TRUE | TRUE | TRUE | DIFFERENTIAL
773E | ODES038 | DIFFERENTIAL | Pq > 25 | 3 | 1 | Differential (Magnetic Plug). | Condition Rating with Photo | Differential (Magnetic Plug) | Magnetic_Plugs_Ratings | 35899d1d-7bbc-4ade-abac-87e08c024573 |  |  | 2000 | #N/A | Condition Rating with Photo | Differential (Magnetic Plug) | Magnetic_Plugs_Ratings | 35899d1d-7bbc-4ade-abac-87e08c024573 |  |  | TRUE | TRUE | TRUE | TRUE | TRUE | TRUE | DIFFERENTIAL
773E | ODES038 | DIFFERENTIAL | Pq > 25 | 3 | 2 | Left Final Drive (Magnetic Plug). | Condition Rating with Photo | Left Final Drive (Magnetic Plug) | Magnetic_Plugs_Ratings | b9dbb87d-8eb5-4620-a3c2-0a11026ec48e |  |  | 2000 | #N/A | Condition Rating with Photo | Left Final Drive (Magnetic Plug) | Magnetic_Plugs_Ratings | b9dbb87d-8eb5-4620-a3c2-0a11026ec48e |  |  | TRUE | TRUE | TRUE | TRUE | TRUE | TRUE | DIFFERENTIAL
773E | ODES038 | DIFFERENTIAL | Pq > 25 | 3 | 3 | Right Final Drive (Magnetic Plug). | Condition Rating with Photo | Right Final Drive (Magnetic Plug) | Magnetic_Plugs_Ratings | 337ddbb8-0f6e-4961-872d-ca960563abd7 |  |  | 2000 | #N/A | Condition Rating with Photo | Right Final Drive (Magnetic Plug) | Magnetic_Plugs_Ratings | 337ddbb8-0f6e-4961-872d-ca960563abd7 |  |  | TRUE | TRUE | TRUE | TRUE | TRUE | TRUE | DIFFERENTIAL
773E | ODES038 | DIFFERENTIAL | Pq > 25 | 3 | 4 | Differential Oil Sample. | Service Task | Differential Oil Sample | Oil_Sample_(use_the_correct_SOS_sampling_method_from_the_sampling_points_on_the_machine) | 6b2fdd31-2f42-47a0-a55b-9a9184bac70f |  |  | 2000 | #N/A | Service Task | Differential Oil Sample | Oil_Sample_(use_the_correct_SOS_sampling_method_from_the_sampling_points_on_the_machine) | 6b2fdd31-2f42-47a0-a55b-9a9184bac70f |  |  | TRUE | TRUE | TRUE | TRUE | TRUE | TRUE | DIFFERENTIAL
773E | ODES038 | DIFFERENTIAL | Pq > 25 | 3 | 5 | Rear Axle (Final Drives and Differential) Oil Change. | Service Task with Input Value | Rear Axle (Final Drives and Differential) Oil Change | Oil_Change | 79046729-9e27-4a04-aa9d-d0b586e8d20e |  |  | 2000 | #N/A | Service Task with Input Value | Rear Axle (Final Drives and Differential) Oil Change | Oil_Change | 79046729-9e27-4a04-aa9d-d0b586e8d20e |  |  | TRUE | TRUE | TRUE | TRUE | TRUE | TRUE | DIFFERENTIAL
773E | ODES041 | DIFFERENTIAL | Pq > 50 | 4 | 1 | Differential (Magnetic Plug). | Condition Rating with Photo | Differential (Magnetic Plug) | Magnetic_Plugs_Ratings | 35899d1d-7bbc-4ade-abac-87e08c024573 |  |  | 2000 | #N/A | Condition Rating with Photo | Differential (Magnetic Plug) | Magnetic_Plugs_Ratings | 35899d1d-7bbc-4ade-abac-87e08c024573 |  |  | TRUE | TRUE | TRUE | TRUE | TRUE | TRUE | DIFFERENTIAL
773E | ODES041 | DIFFERENTIAL | Pq > 50 | 4 | 2 | Left Final Drive (Magnetic Plug). | Condition Rating with Photo | Left Final Drive (Magnetic Plug) | Magnetic_Plugs_Ratings | b9dbb87d-8eb5-4620-a3c2-0a11026ec48e |  |  | 2000 | #N/A | Condition Rating with Photo | Left Final Drive (Magnetic Plug) | Magnetic_Plugs_Ratings | b9dbb87d-8eb5-4620-a3c2-0a11026ec48e |  |  | TRUE | TRUE | TRUE | TRUE | TRUE | TRUE | DIFFERENTIAL
773E | ODES041 | DIFFERENTIAL | Pq > 50 | 4 | 3 | Right Final Drive (Magnetic Plug). | Condition Rating with Photo | Right Final Drive (Magnetic Plug) | Magnetic_Plugs_Ratings | 337ddbb8-0f6e-4961-872d-ca960563abd7 |  |  | 2000 | #N/A | Condition Rating with Photo | Right Final Drive (Magnetic Plug) | Magnetic_Plugs_Ratings | 337ddbb8-0f6e-4961-872d-ca960563abd7 |  |  | TRUE | TRUE | TRUE | TRUE | TRUE | TRUE | DIFFERENTIAL
773E | ODES041 | DIFFERENTIAL | Pq > 50 | 4 | 4 | Differential Oil Sample. | Service Task | Differential Oil Sample | Oil_Sample_(use_the_correct_SOS_sampling_method_from_the_sampling_points_on_the_machine) | 6b2fdd31-2f42-47a0-a55b-9a9184bac70f |  |  | 2000 | #N/A | Service Task | Differential Oil Sample | Oil_Sample_(use_the_correct_SOS_sampling_method_from_the_sampling_points_on_the_machine) | 6b2fdd31-2f42-47a0-a55b-9a9184bac70f |  |  | TRUE | TRUE | TRUE | TRUE | TRUE | TRUE | DIFFERENTIAL
773E | ODES041 | DIFFERENTIAL | Pq > 50 | 4 | 5 | Rear Axle (Final Drives and Differential) Oil Change. | Service Task with Input Value | Rear Axle (Final Drives and Differential) Oil Change | Oil_Change | 79046729-9e27-4a04-aa9d-d0b586e8d20e |  |  | 2000 | #N/A | Service Task with Input Value | Rear Axle (Final Drives and Differential) Oil Change | Oil_Change | 79046729-9e27-4a04-aa9d-d0b586e8d20e |  |  | TRUE | TRUE | TRUE | TRUE | TRUE | TRUE | DIFFERENTIAL
773E | ODES044 | DIFFERENTIAL | Fe > 75 | 4 | 1 | Differential (Magnetic Plug). | Condition Rating with Photo | Differential (Magnetic Plug) | Magnetic_Plugs_Ratings | 35899d1d-7bbc-4ade-abac-87e08c024573 |  |  | 2000 | #N/A | Condition Rating with Photo | Differential (Magnetic Plug) | Magnetic_Plugs_Ratings | 35899d1d-7bbc-4ade-abac-87e08c024573 |  |  | TRUE | TRUE | TRUE | TRUE | TRUE | TRUE | DIFFERENTIAL
773E | ODES044 | DIFFERENTIAL | Fe > 75 | 4 | 2 | Left Final Drive (Magnetic Plug). | Condition Rating with Photo | Left Final Drive (Magnetic Plug) | Magnetic_Plugs_Ratings | b9dbb87d-8eb5-4620-a3c2-0a11026ec48e |  |  | 2000 | #N/A | Condition Rating with Photo | Left Final Drive (Magnetic Plug) | Magnetic_Plugs_Ratings | b9dbb87d-8eb5-4620-a3c2-0a11026ec48e |  |  | TRUE | TRUE | TRUE | TRUE | TRUE | TRUE | DIFFERENTIAL
773E | ODES044 | DIFFERENTIAL | Fe > 75 | 4 | 3 | Right Final Drive (Magnetic Plug). | Condition Rating with Photo | Right Final Drive (Magnetic Plug) | Magnetic_Plugs_Ratings | 337ddbb8-0f6e-4961-872d-ca960563abd7 |  |  | 2000 | #N/A | Condition Rating with Photo | Right Final Drive (Magnetic Plug) | Magnetic_Plugs_Ratings | 337ddbb8-0f6e-4961-872d-ca960563abd7 |  |  | TRUE | TRUE | TRUE | TRUE | TRUE | TRUE | DIFFERENTIAL
773E | ODES044 | DIFFERENTIAL | Fe > 75 | 4 | 4 | Differential Oil Sample. | Service Task | Differential Oil Sample | Oil_Sample_(use_the_correct_SOS_sampling_method_from_the_sampling_points_on_the_machine) | 6b2fdd31-2f42-47a0-a55b-9a9184bac70f |  |  | 2000 | #N/A | Service Task | Differential Oil Sample | Oil_Sample_(use_the_correct_SOS_sampling_method_from_the_sampling_points_on_the_machine) | 6b2fdd31-2f42-47a0-a55b-9a9184bac70f |  |  | TRUE | TRUE | TRUE | TRUE | TRUE | TRUE | DIFFERENTIAL
773E | ODES044 | DIFFERENTIAL | Fe > 75 | 4 | 5 | Rear Axle (Final Drives and Differential) Oil Level Check. | Service Task with Input Value | Rear Axle (Final Drives and Differential) Oil Level Check | Oil_Level_Check | 76bd2de7-dada-486e-9de8-fda3805614f0 |  |  | 1000 | #N/A | Service Task with Input Value | Rear Axle (Final Drives and Differential) Oil Level Check | Oil_Level_Check | 76bd2de7-dada-486e-9de8-fda3805614f0 |  |  | TRUE | TRUE | TRUE | TRUE | TRUE | TRUE | DIFFERENTIAL
773E | ODES044 | DIFFERENTIAL | Fe > 75 | 4 | 6 | Diagnose brake cooling LH oil transfer. | Defect Task | [5 empty] | #N/A | #N/A | Defect Task | [5 empty] | TRUE | TRUE | TRUE | TRUE | TRUE | TRUE | DIFFERENTIAL
773E | ODES044 | DIFFERENTIAL | Fe > 75 | 4 | 7 | Diagnose brake cooling RH oil transfer. | Defect Task | [5 empty] | #N/A | #N/A | Defect Task | [5 empty] | TRUE | TRUE | TRUE | TRUE | TRUE | TRUE | DIFFERENTIAL
773E | Oil Data | DIFFERENTIAL |  | 3 | 1 | Change differential and final drive (rear axle) breathers. | Service Task | Change differential and final drive (rear axle) breather. | Lube_Service_(Filter;_Breather;_Screen) | d9b53973-d6b5-4969-99f5-ef61dfd056dd |  |  | 2000 | #N/A | Service Task | Change differential and final drive (rear axle) breather. | Lube_Service_(Filter;_Breather;_Screen) | d9b53973-d6b5-4969-99f5-ef61dfd056dd |  |  | TRUE | TRUE | TRUE | TRUE | TRUE | TRUE | DIFFERENTIAL
773E | Oil Data | DIFFERENTIAL |  | 3 | 2 | Differential (Magnetic Plug). | Condition Rating with Photo | Differential (Magnetic Plug) | Magnetic_Plugs_Ratings | 35899d1d-7bbc-4ade-abac-87e08c024573 |  |  | 2000 | #N/A | Condition Rating with Photo | Differential (Magnetic Plug) | Magnetic_Plugs_Ratings | 35899d1d-7bbc-4ade-abac-87e08c024573 |  |  | TRUE | TRUE | TRUE | TRUE | TRUE | TRUE | DIFFERENTIAL
773E | Oil Data | DIFFERENTIAL |  | 3 | 3 | Differential Oil Sample. | Service Task | Differential Oil Sample | Oil_Sample_(use_the_correct_SOS_sampling_method_from_the_sampling_points_on_the_machine) | 6b2fdd31-2f42-47a0-a55b-9a9184bac70f |  |  | 2000 | #N/A | Service Task | Differential Oil Sample | Oil_Sample_(use_the_correct_SOS_sampling_method_from_the_sampling_points_on_the_machine) | 6b2fdd31-2f42-47a0-a55b-9a9184bac70f |  |  | TRUE | TRUE | TRUE | TRUE | TRUE | TRUE | DIFFERENTIAL
773E | Oil Data | DIFFERENTIAL |  | 3 | 4 | Rear Axle (Final Drives and Differential) Oil Change. | Service Task with Input Value | Rear Axle (Final Drives and Differential) Oil Change | Oil_Change | 79046729-9e27-4a04-aa9d-d0b586e8d20e |  |  | 2000 | #N/A | Service Task with Input Value | Rear Axle (Final Drives and Differential) Oil Change | Oil_Change | 79046729-9e27-4a04-aa9d-d0b586e8d20e |  |  | TRUE | TRUE | TRUE | TRUE | TRUE | TRUE | DIFFERENTIAL
773E | Oil Data | DIFFERENTIAL |  | 4 | 1 | Change differential and final drive (rear axle) breathers. | Service Task | Change differential and final drive (rear axle) breather. | Lube_Service_(Filter;_Breather;_Screen) | d9b53973-d6b5-4969-99f5-ef61dfd056dd |  |  | 2000 | #N/A | Service Task | Change differential and final drive (rear axle) breather. | Lube_Service_(Filter;_Breather;_Screen) | d9b53973-d6b5-4969-99f5-ef61dfd056dd |  |  | TRUE | TRUE | TRUE | TRUE | TRUE | TRUE | DIFFERENTIAL
773E | Oil Data | DIFFERENTIAL |  | 4 | 2 | Differential (Magnetic Plug). | Condition Rating with Photo | Differential (Magnetic Plug) | Magnetic_Plugs_Ratings | 35899d1d-7bbc-4ade-abac-87e08c024573 |  |  | 2000 | #N/A | Condition Rating with Photo | Differential (Magnetic Plug) | Magnetic_Plugs_Ratings | 35899d1d-7bbc-4ade-abac-87e08c024573 |  |  | TRUE | TRUE | TRUE | TRUE | TRUE | TRUE | DIFFERENTIAL
773E | Oil Data | DIFFERENTIAL |  | 4 | 3 | Differential Oil Sample. | Service Task | Differential Oil Sample | Oil_Sample_(use_the_correct_SOS_sampling_method_from_the_sampling_points_on_the_machine) | 6b2fdd31-2f42-47a0-a55b-9a9184bac70f |  |  | 2000 | #N/A | Service Task | Differential Oil Sample | Oil_Sample_(use_the_correct_SOS_sampling_method_from_the_sampling_points_on_the_machine) | 6b2fdd31-2f42-47a0-a55b-9a9184bac70f |  |  | TRUE | TRUE | TRUE | TRUE | TRUE | TRUE | DIFFERENTIAL
773E | Oil Data | DIFFERENTIAL |  | 4 | 4 | Rear Axle (Final Drives and Differential) Oil Change. | Service Task with Input Value | Rear Axle (Final Drives and Differential) Oil Change | Oil_Change | 79046729-9e27-4a04-aa9d-d0b586e8d20e |  |  | 2000 | #N/A | Service Task with Input Value | Rear Axle (Final Drives and Differential) Oil Change | Oil_Change | 79046729-9e27-4a04-aa9d-d0b586e8d20e |  |  | TRUE | TRUE | TRUE | TRUE | TRUE | TRUE | DIFFERENTIAL
773E | KBRT001 | WHEEL BEARINGS FRONT LH | Brake Oil Temp LF Ave | 3 | 1 | Check Brake Oil Level. | Defect Task with Input Value | [5 empty] | #N/A | #N/A | Defect Task with Input Value | [5 empty] | TRUE | TRUE | TRUE | TRUE | TRUE | TRUE | WHEEL BEARINGS FRONT LH
773E | KBRT001 | WHEEL BEARINGS FRONT LH | Brake Oil Temp LF Ave | 3 | 2 | Check Left Front Brake Thickness. | CBM Automatic 1 | Left Front Wheel | Brake_Section | 53dd89a4-1bba-bcol-b197-58b11da9189d |  |  | 2000 | #N/A | CBM Automatic 1 | Left Front Wheel | Brake_Section | 53dd89a4-1bba-bcol-b197-58b11da9189d |  |  | TRUE | TRUE | TRUE | TRUE | TRUE | TRUE | WHEEL BEARINGS FRONT LH
773E | KBRT001 | WHEEL BEARINGS FRONT LH | Brake Oil Temp LF Ave | 3 | 3 | Confirm Brake is safe to operate. | Defect Task | [5 empty] | #N/A | #N/A | Defect Task | [5 empty] | TRUE | TRUE | TRUE | TRUE | TRUE | TRUE | WHEEL BEARINGS FRONT LH
773E | KBRT001 | WHEEL BEARINGS FRONT LH | Brake Oil Temp LF Ave | 4 | 1 | Check Brake Oil Level. | Defect Task with Input Value | [5 empty] | #N/A | #N/A | Defect Task with Input Value | [5 empty] | TRUE | TRUE | TRUE | TRUE | TRUE | TRUE | WHEEL BEARINGS FRONT LH
773E | KBRT001 | WHEEL BEARINGS FRONT LH | Brake Oil Temp LF Ave | 4 | 2 | Check Left Front Brake Thickness. | CBM Automatic 1 | Left Front Wheel | Brake_Section | 53dd89a4-1bba-bcol-b197-58b11da9189d |  |  | 2000 | #N/A | CBM Automatic 1 | Left Front Wheel | Brake_Section | 53dd89a4-1bba-bcol-b197-58b11da9189d |  |  | TRUE | TRUE | TRUE | TRUE | TRUE | TRUE | WHEEL BEARINGS FRONT LH
773E | KBRT001 | WHEEL BEARINGS FRONT LH | Brake Oil Temp LF Ave | 4 | 3 | Confirm Brake is safe to operate. | Defect Task | [5 empty] | #N/A | #N/A | Defect Task | [5 empty] | TRUE | TRUE | TRUE | TRUE | TRUE | TRUE | WHEEL BEARINGS FRONT LH
773E | KBRT002 | WHEEL BEARINGS FRONT LH | Brake Oil Temp LF Max | 3 | 1 | Check Brake Oil Level. | Defect Task with Input Value | [5 empty] | #N/A | #N/A | Defect Task with Input Value | [5 empty] | TRUE | TRUE | TRUE | TRUE | TRUE | TRUE | WHEEL BEARINGS FRONT LH
773E | KBRT002 | WHEEL BEARINGS FRONT LH | Brake Oil Temp LF Max | 3 | 2 | Check Left Front Brake Thickness. | CBM Automatic 1 | Left Front Wheel | Brake_Section | 53dd89a4-1bba-bcol-b197-58b11da9189d |  |  | 2000 | #N/A | CBM Automatic 1 | Left Front Wheel | Brake_Section | 53dd89a4-1bba-bcol-b197-58b11da9189d |  |  | TRUE | TRUE | TRUE | TRUE | TRUE | TRUE | WHEEL BEARINGS FRONT LH
773E | KBRT002 | WHEEL BEARINGS FRONT LH | Brake Oil Temp LF Max | 3 | 3 | Confirm Brake is safe to operate. | Defect Task | [5 empty] | #N/A | #N/A | Defect Task | [5 empty] | TRUE | TRUE | TRUE | TRUE | TRUE | TRUE | WHEEL BEARINGS FRONT LH
773E | KBRT002 | WHEEL BEARINGS FRONT LH | Brake Oil Temp LF Max | 4 | 1 | Check Brake Oil Level. | Defect Task with Input Value | [5 empty] | #N/A | #N/A | Defect Task with Input Value | [5 empty] | TRUE | TRUE | TRUE | TRUE | TRUE | TRUE | WHEEL BEARINGS FRONT LH
773E | KBRT002 | WHEEL BEARINGS FRONT LH | Brake Oil Temp LF Max | 4 | 2 | Check Left Front Brake Thickness. | CBM Automatic 1 | Left Front Wheel | Brake_Section | 53dd89a4-1bba-bcol-b197-58b11da9189d |  |  | 2000 | #N/A | CBM Automatic 1 | Left Front Wheel | Brake_Section | 53dd89a4-1bba-bcol-b197-58b11da9189d |  |  | TRUE | TRUE | TRUE | TRUE | TRUE | TRUE | WHEEL BEARINGS FRONT LH
773E | KBRT002 | WHEEL BEARINGS FRONT LH | Brake Oil Temp LF Max | 4 | 3 | Confirm Brake is safe to operate. | Defect Task | [5 empty] | #N/A | #N/A | Defect Task | [5 empty] | TRUE | TRUE | TRUE | TRUE | TRUE | TRUE | WHEEL BEARINGS FRONT LH
773E | Oil Data | WHEEL BEARINGS FRONT LH |  | 3 | 1 | Left Front Hub (Magnetic Plug). | Condition Rating with Photo | Left Front Hub (Magnetic Plug) | Magnetic_Plugs_Ratings | 86f78258-0805-46ce-8cf5-572e5cfab6b5 |  |  | 2000 | #N/A | Condition Rating with Photo | Left Front Hub (Magnetic Plug) | Magnetic_Plugs_Ratings | 86f78258-0805-46ce-8cf5-572e5cfab6b5 |  |  | TRUE | TRUE | TRUE | TRUE | TRUE | TRUE | WHEEL BEARINGS FRONT LH
773E | Oil Data | WHEEL BEARINGS FRONT LH |  | 3 | 2 | Left Front Hub Oil Sample. | Service Task | Left Front Hub Oil Sample | Oil_Sample_(use_the_correct_SOS_sampling_method_from_the_sampling_points_on_the_machine) | b9fbcbf4-d6d2-49f3-8085-db1535056486 |  |  | 2000 | #N/A | Service Task | Left Front Hub Oil Sample | Oil_Sample_(use_the_correct_SOS_sampling_method_from_the_sampling_points_on_the_machine) | b9fbcbf4-d6d2-49f3-8085-db1535056486 |  |  | TRUE | TRUE | TRUE | TRUE | TRUE | TRUE | WHEEL BEARINGS FRONT LH
773E | Oil Data | WHEEL BEARINGS FRONT LH |  | 3 | 3 | Left Front Hub Oil Change. | Service Task with Input Value | Left Front Hub Oil Change | Oil_Change | 0ad15b67-2db2-46d1-af02-b9ca80090884 |  |  | 2000 | #N/A | Service Task with Input Value | Left Front Hub Oil Change | Oil_Change | 0ad15b67-2db2-46d1-af02-b9ca80090884 |  |  | TRUE | TRUE | TRUE | TRUE | TRUE | TRUE | WHEEL BEARINGS FRONT LH
773E | Oil Data | WHEEL BEARINGS FRONT LH |  | 4 | 1 | Left Front Hub (Magnetic Plug). | Condition Rating with Photo | Left Front Hub (Magnetic Plug) | Magnetic_Plugs_Ratings | 86f78258-0805-46ce-8cf5-572e5cfab6b5 |  |  | 2000 | #N/A | Condition Rating with Photo | Left Front Hub (Magnetic Plug) | Magnetic_Plugs_Ratings | 86f78258-0805-46ce-8cf5-572e5cfab6b5 |  |  | TRUE | TRUE | TRUE | TRUE | TRUE | TRUE | WHEEL BEARINGS FRONT LH
773E | Oil Data | WHEEL BEARINGS FRONT LH |  | 4 | 2 | Left Front Hub Oil Change. | Service Task with Input Value | Left Front Hub Oil Change | Oil_Change | 0ad15b67-2db2-46d1-af02-b9ca80090884 |  |  | 2000 | #N/A | Service Task with Input Value | Left Front Hub Oil Change | Oil_Change | 0ad15b67-2db2-46d1-af02-b9ca80090884 |  |  | TRUE | TRUE | TRUE | TRUE | TRUE | TRUE | WHEEL BEARINGS FRONT LH
773E | Oil Data | WHEEL BEARINGS FRONT LH |  | 4 | 3 | Left Front Hub Oil Sample. | Service Task | Left Front Hub Oil Sample | Oil_Sample_(use_the_correct_SOS_sampling_method_from_the_sampling_points_on_the_machine) | b9fbcbf4-d6d2-49f3-8085-db1535056486 |  |  | 2000 | #N/A | Service Task | Left Front Hub Oil Sample | Oil_Sample_(use_the_correct_SOS_sampling_method_from_the_sampling_points_on_the_machine) | b9fbcbf4-d6d2-49f3-8085-db1535056486 |  |  | TRUE | TRUE | TRUE | TRUE | TRUE | TRUE | WHEEL BEARINGS FRONT LH
773E | KBRT005 | WHEEL BEARINGS FRONT RH | Brake Oil Temp RF Ave | 3 | 1 | Check Brake Oil Level. | Defect Task with Input Value | [5 empty] | #N/A | #N/A | Defect Task with Input Value | [5 empty] | TRUE | TRUE | TRUE | TRUE | TRUE | TRUE | WHEEL BEARINGS FRONT RH
773E | KBRT005 | WHEEL BEARINGS FRONT RH | Brake Oil Temp RF Ave | 3 | 2 | Check Right Front Brake Thickness. | CBM Automatic 1 | Right Front Wheel | Brake_Section | 8bb9c251-56b0-45iw-964f-99c48c91ab4e |  |  | 2000 | #N/A | CBM Automatic 1 | Right Front Wheel | Brake_Section | 8bb9c251-56b0-45iw-964f-99c48c91ab4e |  |  | TRUE | TRUE | TRUE | TRUE | TRUE | TRUE | WHEEL BEARINGS FRONT RH
773E | KBRT005 | WHEEL BEARINGS FRONT RH | Brake Oil Temp RF Ave | 3 | 3 | Confirm Brake is safe to operate. | Defect Task | [5 empty] | #N/A | #N/A | Defect Task | [5 empty] | TRUE | TRUE | TRUE | TRUE | TRUE | TRUE | WHEEL BEARINGS FRONT RH
773E | KBRT005 | WHEEL BEARINGS FRONT RH | Brake Oil Temp RF Ave | 4 | 1 | Check Brake Oil Level. | Defect Task with Input Value | [5 empty] | #N/A | #N/A | Defect Task with Input Value | [5 empty] | TRUE | TRUE | TRUE | TRUE | TRUE | TRUE | WHEEL BEARINGS FRONT RH
773E | KBRT005 | WHEEL BEARINGS FRONT RH | Brake Oil Temp RF Ave | 4 | 2 | Check Right Front Brake Thickness. | CBM Automatic 1 | Right Front Wheel | Brake_Section | 8bb9c251-56b0-45iw-964f-99c48c91ab4e |  |  | 2000 | #N/A | CBM Automatic 1 | Right Front Wheel | Brake_Section | 8bb9c251-56b0-45iw-964f-99c48c91ab4e |  |  | TRUE | TRUE | TRUE | TRUE | TRUE | TRUE | WHEEL BEARINGS FRONT RH
773E | KBRT005 | WHEEL BEARINGS FRONT RH | Brake Oil Temp RF Ave | 4 | 3 | Confirm Brake is safe to operate. | Defect Task | [5 empty] | #N/A | #N/A | Defect Task | [5 empty] | TRUE | TRUE | TRUE | TRUE | TRUE | TRUE | WHEEL BEARINGS FRONT RH
773E | KBRT006 | WHEEL BEARINGS FRONT RH | Brake Oil Temp RF Max | 3 | 1 | Check Brake Oil Level. | Defect Task with Input Value | [5 empty] | #N/A | #N/A | Defect Task with Input Value | [5 empty] | TRUE | TRUE | TRUE | TRUE | TRUE | TRUE | WHEEL BEARINGS FRONT RH
773E | KBRT006 | WHEEL BEARINGS FRONT RH | Brake Oil Temp RF Max | 3 | 2 | Check Right Front Brake Thickness. | CBM Automatic 1 | Right Front Wheel | Brake_Section | 8bb9c251-56b0-45iw-964f-99c48c91ab4e |  |  | 2000 | #N/A | CBM Automatic 1 | Right Front Wheel | Brake_Section | 8bb9c251-56b0-45iw-964f-99c48c91ab4e |  |  | TRUE | TRUE | TRUE | TRUE | TRUE | TRUE | WHEEL BEARINGS FRONT RH
773E | KBRT006 | WHEEL BEARINGS FRONT RH | Brake Oil Temp RF Max | 3 | 3 | Confirm Brake is safe to operate. | Defect Task | [5 empty] | #N/A | #N/A | Defect Task | [5 empty] | TRUE | TRUE | TRUE | TRUE | TRUE | TRUE | WHEEL BEARINGS FRONT RH
773E | KBRT006 | WHEEL BEARINGS FRONT RH | Brake Oil Temp RF Max | 4 | 1 | Check Brake Oil Level. | Defect Task with Input Value | [5 empty] | #N/A | #N/A | Defect Task with Input Value | [5 empty] | TRUE | TRUE | TRUE | TRUE | TRUE | TRUE | WHEEL BEARINGS FRONT RH
773E | KBRT006 | WHEEL BEARINGS FRONT RH | Brake Oil Temp RF Max | 4 | 2 | Check Right Front Brake Thickness. | CBM Automatic 1 | Right Front Wheel | Brake_Section | 8bb9c251-56b0-45iw-964f-99c48c91ab4e |  |  | 2000 | #N/A | CBM Automatic 1 | Right Front Wheel | Brake_Section | 8bb9c251-56b0-45iw-964f-99c48c91ab4e |  |  | TRUE | TRUE | TRUE | TRUE | TRUE | TRUE | WHEEL BEARINGS FRONT RH
773E | KBRT006 | WHEEL BEARINGS FRONT RH | Brake Oil Temp RF Max | 4 | 3 | Confirm Brake is safe to operate. | Defect Task | [5 empty] | #N/A | #N/A | Defect Task | [5 empty] | TRUE | TRUE | TRUE | TRUE | TRUE | TRUE | WHEEL BEARINGS FRONT RH
773E | Oil Data | WHEEL BEARINGS FRONT RH |  | 3 | 1 | Right Front Hub (Magnetic Plug). | Condition Rating with Photo | Right Front Hub (Magnetic Plug) | Magnetic_Plugs_Ratings | 43133b06-cc16-487b-adfe-780587a9d7e6 |  |  | 2000 | #N/A | Condition Rating with Photo | Right Front Hub (Magnetic Plug) | Magnetic_Plugs_Ratings | 43133b06-cc16-487b-adfe-780587a9d7e6 |  |  | TRUE | TRUE | TRUE | TRUE | TRUE | TRUE | WHEEL BEARINGS FRONT RH
773E | Oil Data | WHEEL BEARINGS FRONT RH |  | 3 | 2 | Right Front Hub Oil Sample. | Service Task | Right Front Hub Oil Sample | Oil_Sample_(use_the_correct_SOS_sampling_method_from_the_sampling_points_on_the_machine) | 45d6410a-36a0-4f03-bfa2-6e316249ff0e |  |  | 2000 | #N/A | Service Task | Right Front Hub Oil Sample | Oil_Sample_(use_the_correct_SOS_sampling_method_from_the_sampling_points_on_the_machine) | 45d6410a-36a0-4f03-bfa2-6e316249ff0e |  |  | TRUE | TRUE | TRUE | TRUE | TRUE | TRUE | WHEEL BEARINGS FRONT RH
773E | Oil Data | WHEEL BEARINGS FRONT RH |  | 3 | 3 | Right Front Hub Oil Change. | Service Task with Input Value | Right Front Hub Oil Change | Oil_Change | 84fa6893-9bec-4e3f-b991-4ef81c42a780 |  |  | 2000 | #N/A | Service Task with Input Value | Right Front Hub Oil Change | Oil_Change | 84fa6893-9bec-4e3f-b991-4ef81c42a780 |  |  | TRUE | TRUE | TRUE | TRUE | TRUE | TRUE | WHEEL BEARINGS FRONT RH
773E | Oil Data | WHEEL BEARINGS FRONT RH |  | 4 | 1 | Right Front Hub (Magnetic Plug). | Condition Rating with Photo | Right Front Hub (Magnetic Plug) | Magnetic_Plugs_Ratings | 43133b06-cc16-487b-adfe-780587a9d7e6 |  |  | 2000 | #N/A | Condition Rating with Photo | Right Front Hub (Magnetic Plug) | Magnetic_Plugs_Ratings | 43133b06-cc16-487b-adfe-780587a9d7e6 |  |  | TRUE | TRUE | TRUE | TRUE | TRUE | TRUE | WHEEL BEARINGS FRONT RH
773E | Oil Data | WHEEL BEARINGS FRONT RH |  | 4 | 2 | Right Front Hub Oil Sample. | Service Task | Right Front Hub Oil Sample | Oil_Sample_(use_the_correct_SOS_sampling_method_from_the_sampling_points_on_the_machine) | 45d6410a-36a0-4f03-bfa2-6e316249ff0e |  |  | 2000 | #N/A | Service Task | Right Front Hub Oil Sample | Oil_Sample_(use_the_correct_SOS_sampling_method_from_the_sampling_points_on_the_machine) | 45d6410a-36a0-4f03-bfa2-6e316249ff0e |  |  | TRUE | TRUE | TRUE | TRUE | TRUE | TRUE | WHEEL BEARINGS FRONT RH
773E | Oil Data | WHEEL BEARINGS FRONT RH |  | 4 | 3 | Right Front Hub Oil Change. | Service Task with Input Value | Right Front Hub Oil Change | Oil_Change | 84fa6893-9bec-4e3f-b991-4ef81c42a780 |  |  | 2000 | #N/A | Service Task with Input Value | Right Front Hub Oil Change | Oil_Change | 84fa6893-9bec-4e3f-b991-4ef81c42a780 |  |  | TRUE | TRUE | TRUE | TRUE | TRUE | TRUE | WHEEL BEARINGS FRONT RH
773E | Oil Data | TORQUE CONVERTER |  | 3 | 1 | Change torque converter filter. | Service Task | Change torque converter filter. | Lube_Service_(Filter;_Breather;_Screen) | a9b43912-bc84-4591-9585-cfc5e2cd762d |  |  | 2000 | #N/A | Service Task | Change torque converter filter. | Lube_Service_(Filter;_Breather;_Screen) | a9b43912-bc84-4591-9585-cfc5e2cd762d |  |  | TRUE | TRUE | TRUE | TRUE | TRUE | TRUE | TORQUE CONVERTER
773E | Oil Data | TORQUE CONVERTER |  | 3 | 2 | Cut and inspect torque converter filter. | Condition Rating & Photo with Not Applicable Task | Torque Converter Filter | Lube_Service_(Filter;_Breather;_Screen) | 16a374df-bdf4-4a7f-90f3-9c68b12c44f5 |  |  | 2000 | #N/A | Condition Rating & Photo with Not Applicable Task | Torque Converter Filter | Lube_Service_(Filter;_Breather;_Screen) | 16a374df-bdf4-4a7f-90f3-9c68b12c44f5 |  |  | TRUE | TRUE | TRUE | TRUE | TRUE | TRUE | TORQUE CONVERTER
773E | Oil Data | TORQUE CONVERTER |  | 3 | 3 | Hoist / Torque Converter / Brake Cooling Hydraulic System Oil Sample. | Service Task | Hoist / Torque Converter / Brake Cooling Hydraulic System Oil Sample | Oil_Sample_(use_the_correct_SOS_sampling_method_from_the_sampling_points_on_the_machine) | 2214b063-75aa-4c9a-8355-efccf656736b |  |  | 2000 | #N/A | Service Task | Hoist / Torque Converter / Brake Cooling Hydraulic System Oil Sample | Oil_Sample_(use_the_correct_SOS_sampling_method_from_the_sampling_points_on_the_machine) | 2214b063-75aa-4c9a-8355-efccf656736b |  |  | TRUE | TRUE | TRUE | TRUE | TRUE | TRUE | TORQUE CONVERTER
773E | Oil Data | TORQUE CONVERTER |  | 3 | 4 | Hoist / Torque Converter / Brake Cooling Hydraulic System Oil Change. | Service Task with Input Value | Hoist / Torque Converter / Brake Cooling Hydraulic System Oil Change | Oil_Change | fa7da938-33ff-40e6-859f-4b8b8afc7125 |  |  | 2000 | #N/A | Service Task with Input Value | Hoist / Torque Converter / Brake Cooling Hydraulic System Oil Change | Oil_Change | fa7da938-33ff-40e6-859f-4b8b8afc7125 |  |  | TRUE | TRUE | TRUE | TRUE | TRUE | TRUE | TORQUE CONVERTER
773E | Oil Data | TORQUE CONVERTER |  | 4 | 1 | Change torque converter filter. | Service Task | Change torque converter filter. | Lube_Service_(Filter;_Breather;_Screen) | a9b43912-bc84-4591-9585-cfc5e2cd762d |  |  | 2000 | #N/A | Service Task | Change torque converter filter. | Lube_Service_(Filter;_Breather;_Screen) | a9b43912-bc84-4591-9585-cfc5e2cd762d |  |  | TRUE | TRUE | TRUE | TRUE | TRUE | TRUE | TORQUE CONVERTER
773E | Oil Data | TORQUE CONVERTER |  | 4 | 2 | Cut and inspect torque converter filter. | Condition Rating & Photo with Not Applicable Task | Torque Converter Filter | Lube_Service_(Filter;_Breather;_Screen) | 16a374df-bdf4-4a7f-90f3-9c68b12c44f5 |  |  | 2000 | #N/A | Condition Rating & Photo with Not Applicable Task | Torque Converter Filter | Lube_Service_(Filter;_Breather;_Screen) | 16a374df-bdf4-4a7f-90f3-9c68b12c44f5 |  |  | TRUE | TRUE | TRUE | TRUE | TRUE | TRUE | TORQUE CONVERTER
773E | Oil Data | TORQUE CONVERTER |  | 4 | 3 | Hoist / Torque Converter / Brake Cooling Hydraulic System Oil Sample. | Service Task | Hoist / Torque Converter / Brake Cooling Hydraulic System Oil Sample | Oil_Sample_(use_the_correct_SOS_sampling_method_from_the_sampling_points_on_the_machine) | 2214b063-75aa-4c9a-8355-efccf656736b |  |  | 2000 | #N/A | Service Task | Hoist / Torque Converter / Brake Cooling Hydraulic System Oil Sample | Oil_Sample_(use_the_correct_SOS_sampling_method_from_the_sampling_points_on_the_machine) | 2214b063-75aa-4c9a-8355-efccf656736b |  |  | TRUE | TRUE | TRUE | TRUE | TRUE | TRUE | TORQUE CONVERTER
773E | Oil Data | TORQUE CONVERTER |  | 4 | 4 | Hoist / Torque Converter / Brake Cooling Hydraulic System Oil Change. | Service Task with Input Value | Hoist / Torque Converter / Brake Cooling Hydraulic System Oil Change | Oil_Change | fa7da938-33ff-40e6-859f-4b8b8afc7125 |  |  | 2000 | #N/A | Service Task with Input Value | Hoist / Torque Converter / Brake Cooling Hydraulic System Oil Change | Oil_Change | fa7da938-33ff-40e6-859f-4b8b8afc7125 |  |  | TRUE | TRUE | TRUE | TRUE | TRUE | TRUE | TORQUE CONVERTER
773E | Oil Data | TORQUE CONVERTER |  | 4 | 5 | Remove and inspect torque converter outlet screen. | Condition Rating with Photo | 0 |  |  |  |  | #N/A | #N/A | Condition Rating with Photo | 0 |  |  |  |  | TRUE | TRUE | TRUE | TRUE | TRUE | TRUE | TORQUE CONVERTER
773E | ODES007 | TRANSMISSION | Cu > 10 | 3 | 1 | Transmission Oil Sample. | Service Task | Transmission Oil Sample | Oil_Sample_(use_the_correct_SOS_sampling_method_from_the_sampling_points_on_the_machine) | a119e1af-bb9b-4822-8daf-bcfb3acee94d |  |  | 2000 | #N/A | Service Task | Transmission Oil Sample | Oil_Sample_(use_the_correct_SOS_sampling_method_from_the_sampling_points_on_the_machine) | a119e1af-bb9b-4822-8daf-bcfb3acee94d |  |  | TRUE | TRUE | TRUE | TRUE | TRUE | TRUE | TRANSMISSION
773E | ODES007 | TRANSMISSION | Cu > 10 | 3 | 2 | Change transmission (charge) filter. | Service Task | 0 |  |  |  |  | #N/A | #N/A | Service Task | 0 |  |  |  |  | TRUE | TRUE | TRUE | TRUE | TRUE | TRUE | TRANSMISSION
773E | ODES007 | TRANSMISSION | Cu > 10 | 3 | 3 | Cut and inspect transmission (charge) filter. | Condition Rating & Photo with Not Applicable Task | 0 |  |  |  |  | #N/A | #N/A | Condition Rating & Photo with Not Applicable Task | 0 |  |  |  |  | TRUE | TRUE | TRUE | TRUE | TRUE | TRUE | TRANSMISSION
773E | ODES007 | TRANSMISSION | Cu > 10 | 3 | 4 | Remove and inspect transmission magnetic screen. | Condition Rating with Photo | Transmission Magnetic Screen. | Lube_Service_(Filter;_Breather;_Screen) | 5c5ae65a-7ed5-4324-8382-08408952a617 |  |  | 2000 | #N/A | Condition Rating with Photo | Transmission Magnetic Screen. | Lube_Service_(Filter;_Breather;_Screen) | 5c5ae65a-7ed5-4324-8382-08408952a617 |  |  | TRUE | TRUE | TRUE | TRUE | TRUE | TRUE | TRANSMISSION
773E | ODES007 | TRANSMISSION | Cu > 10 | 3 | 5 | Perform a VIMS download and provide files to site engineer. | Defect Task | [5 empty] | #N/A | #N/A | Defect Task | [5 empty] | TRUE | TRUE | TRUE | TRUE | TRUE | TRUE | TRANSMISSION
773E | ODES007 | TRANSMISSION | Cu > 10 | 3 | 6 | Analyse transmission slip times and abuse fault codes. | Defect Task | [5 empty] | #N/A | #N/A | Defect Task | [5 empty] | TRUE | TRUE | TRUE | TRUE | TRUE | TRUE | TRANSMISSION
773E | ODES012 | TRANSMISSION | Cu > 20 | 4 | 1 | Transmission Oil Sample. | Service Task | Transmission Oil Sample | Oil_Sample_(use_the_correct_SOS_sampling_method_from_the_sampling_points_on_the_machine) | a119e1af-bb9b-4822-8daf-bcfb3acee94d |  |  | 2000 | #N/A | Service Task | Transmission Oil Sample | Oil_Sample_(use_the_correct_SOS_sampling_method_from_the_sampling_points_on_the_machine) | a119e1af-bb9b-4822-8daf-bcfb3acee94d |  |  | TRUE | TRUE | TRUE | TRUE | TRUE | TRUE | TRANSMISSION
773E | ODES012 | TRANSMISSION | Cu > 20 | 4 | 2 | Change transmission (charge) filter. | Service Task | 0 |  |  |  |  | #N/A | #N/A | Service Task | 0 |  |  |  |  | TRUE | TRUE | TRUE | TRUE | TRUE | TRUE | TRANSMISSION
773E | ODES012 | TRANSMISSION | Cu > 20 | 4 | 3 | Cut and inspect transmission (charge) filter. | Condition Rating & Photo with Not Applicable Task | 0 |  |  |  |  | #N/A | #N/A | Condition Rating & Photo with Not Applicable Task | 0 |  |  |  |  | TRUE | TRUE | TRUE | TRUE | TRUE | TRUE | TRANSMISSION
773E | ODES012 | TRANSMISSION | Cu > 20 | 4 | 4 | Remove and inspect transmission magnetic screen. | Condition Rating with Photo | Transmission Magnetic Screen. | Lube_Service_(Filter;_Breather;_Screen) | 5c5ae65a-7ed5-4324-8382-08408952a617 |  |  | 2000 | #N/A | Condition Rating with Photo | Transmission Magnetic Screen. | Lube_Service_(Filter;_Breather;_Screen) | 5c5ae65a-7ed5-4324-8382-08408952a617 |  |  | TRUE | TRUE | TRUE | TRUE | TRUE | TRUE | TRANSMISSION
773E | ODES012 | TRANSMISSION | Cu > 20 | 4 | 5 | Perform a VIMS download and provide files to site engineer. | Defect Task | [5 empty] | #N/A | #N/A | Defect Task | [5 empty] | TRUE | TRUE | TRUE | TRUE | TRUE | TRUE | TRANSMISSION
773E | ODES012 | TRANSMISSION | Cu > 20 | 4 | 6 | Analyse transmission slip times and abuse fault codes. | Defect Task | [5 empty] | #N/A | #N/A | Defect Task | [5 empty] | TRUE | TRUE | TRUE | TRUE | TRUE | TRUE | TRANSMISSION
773E | ODES023 | TRANSMISSION | Fe > 10 | 3 | 1 | Transmission Oil Sample. | Service Task | Transmission Oil Sample | Oil_Sample_(use_the_correct_SOS_sampling_method_from_the_sampling_points_on_the_machine) | a119e1af-bb9b-4822-8daf-bcfb3acee94d |  |  | 2000 | #N/A | Service Task | Transmission Oil Sample | Oil_Sample_(use_the_correct_SOS_sampling_method_from_the_sampling_points_on_the_machine) | a119e1af-bb9b-4822-8daf-bcfb3acee94d |  |  | TRUE | TRUE | TRUE | TRUE | TRUE | TRUE | TRANSMISSION
773E | ODES023 | TRANSMISSION | Fe > 10 | 3 | 2 | Change transmission (charge) filter. | Service Task | 0 |  |  |  |  | #N/A | #N/A | Service Task | 0 |  |  |  |  | TRUE | TRUE | TRUE | TRUE | TRUE | TRUE | TRANSMISSION
773E | ODES023 | TRANSMISSION | Fe > 10 | 3 | 3 | Cut and inspect transmission (charge) filter. | Condition Rating & Photo with Not Applicable Task | 0 |  |  |  |  | #N/A | #N/A | Condition Rating & Photo with Not Applicable Task | 0 |  |  |  |  | TRUE | TRUE | TRUE | TRUE | TRUE | TRUE | TRANSMISSION
773E | ODES023 | TRANSMISSION | Fe > 10 | 3 | 4 | Remove and inspect transmission magnetic screen. | Condition Rating with Photo | Transmission Magnetic Screen. | Lube_Service_(Filter;_Breather;_Screen) | 5c5ae65a-7ed5-4324-8382-08408952a617 |  |  | 2000 | #N/A | Condition Rating with Photo | Transmission Magnetic Screen. | Lube_Service_(Filter;_Breather;_Screen) | 5c5ae65a-7ed5-4324-8382-08408952a617 |  |  | TRUE | TRUE | TRUE | TRUE | TRUE | TRUE | TRANSMISSION
773E | ODES023 | TRANSMISSION | Fe > 10 | 3 | 5 | Perform a VIMS download and provide files to site engineer. | Defect Task | [5 empty] | #N/A | #N/A | Defect Task | [5 empty] | TRUE | TRUE | TRUE | TRUE | TRUE | TRUE | TRANSMISSION
773E | ODES023 | TRANSMISSION | Fe > 10 | 3 | 6 | Analyse transmission slip times and abuse fault codes. | Defect Task | [5 empty] | #N/A | #N/A | Defect Task | [5 empty] | TRUE | TRUE | TRUE | TRUE | TRUE | TRUE | TRANSMISSION
773E | ODES031 | TRANSMISSION | Fe > 15 | 4 | 1 | Transmission Oil Sample. | Service Task | Transmission Oil Sample | Oil_Sample_(use_the_correct_SOS_sampling_method_from_the_sampling_points_on_the_machine) | a119e1af-bb9b-4822-8daf-bcfb3acee94d |  |  | 2000 | #N/A | Service Task | Transmission Oil Sample | Oil_Sample_(use_the_correct_SOS_sampling_method_from_the_sampling_points_on_the_machine) | a119e1af-bb9b-4822-8daf-bcfb3acee94d |  |  | TRUE | TRUE | TRUE | TRUE | TRUE | TRUE | TRANSMISSION
773E | ODES031 | TRANSMISSION | Fe > 15 | 4 | 2 | Change transmission (charge) filter. | Service Task | 0 |  |  |  |  | #N/A | #N/A | Service Task | 0 |  |  |  |  | TRUE | TRUE | TRUE | TRUE | TRUE | TRUE | TRANSMISSION
773E | ODES031 | TRANSMISSION | Fe > 15 | 4 | 3 | Cut and inspect transmission (charge) filter. | Condition Rating & Photo with Not Applicable Task | 0 |  |  |  |  | #N/A | #N/A | Condition Rating & Photo with Not Applicable Task | 0 |  |  |  |  | TRUE | TRUE | TRUE | TRUE | TRUE | TRUE | TRANSMISSION
773E | ODES031 | TRANSMISSION | Fe > 15 | 4 | 4 | Remove and inspect transmission magnetic screen. | Condition Rating with Photo | Transmission Magnetic Screen. | Lube_Service_(Filter;_Breather;_Screen) | 5c5ae65a-7ed5-4324-8382-08408952a617 |  |  | 2000 | #N/A | Condition Rating with Photo | Transmission Magnetic Screen. | Lube_Service_(Filter;_Breather;_Screen) | 5c5ae65a-7ed5-4324-8382-08408952a617 |  |  | TRUE | TRUE | TRUE | TRUE | TRUE | TRUE | TRANSMISSION
773E | ODES031 | TRANSMISSION | Fe > 15 | 4 | 5 | Perform a VIMS download and provide files to site engineer. | Defect Task | [5 empty] | #N/A | #N/A | Defect Task | [5 empty] | TRUE | TRUE | TRUE | TRUE | TRUE | TRUE | TRANSMISSION
773E | ODES031 | TRANSMISSION | Fe > 15 | 4 | 6 | Analyse transmission slip times and abuse fault codes. | Defect Task | [5 empty] | #N/A | #N/A | Defect Task | [5 empty] | TRUE | TRUE | TRUE | TRUE | TRUE | TRUE | TRANSMISSION
773E | ODES051 | TRANSMISSION | V40 > 118 | 3 | 1 | Transmission (including transmission extension housing to be drained) Oil Level Check. | Service Task with Input Value | Transmission (including transmission extension housing to be drained) Oil Level Check | Oil_Level_Check | 8648f880-c2f0-4025-825d-876c8fc67ca0 |  |  | 500 | #N/A | Service Task with Input Value | Transmission (including transmission extension housing to be drained) Oil Level Check | Oil_Level_Check | 8648f880-c2f0-4025-825d-876c8fc67ca0 |  |  | TRUE | TRUE | TRUE | TRUE | TRUE | TRUE | TRANSMISSION
773E | ODES051 | TRANSMISSION | V40 > 118 | 3 | 2 | Transmission Oil Sample. | Service Task | Transmission Oil Sample | Oil_Sample_(use_the_correct_SOS_sampling_method_from_the_sampling_points_on_the_machine) | a119e1af-bb9b-4822-8daf-bcfb3acee94d |  |  | 2000 | #N/A | Service Task | Transmission Oil Sample | Oil_Sample_(use_the_correct_SOS_sampling_method_from_the_sampling_points_on_the_machine) | a119e1af-bb9b-4822-8daf-bcfb3acee94d |  |  | TRUE | TRUE | TRUE | TRUE | TRUE | TRUE | TRANSMISSION
773E | ODES056 | TRANSMISSION | V40 > 110 | 4 | 1 | Transmission (including transmission extension housing to be drained) Oil Level Check. | Service Task with Input Value | Transmission (including transmission extension housing to be drained) Oil Level Check | Oil_Level_Check | 8648f880-c2f0-4025-825d-876c8fc67ca0 |  |  | 500 | #N/A | Service Task with Input Value | Transmission (including transmission extension housing to be drained) Oil Level Check | Oil_Level_Check | 8648f880-c2f0-4025-825d-876c8fc67ca0 |  |  | TRUE | TRUE | TRUE | TRUE | TRUE | TRUE | TRANSMISSION
773E | ODES056 | TRANSMISSION | V40 > 110 | 4 | 2 | Transmission Oil Sample. | Service Task | Transmission Oil Sample | Oil_Sample_(use_the_correct_SOS_sampling_method_from_the_sampling_points_on_the_machine) | a119e1af-bb9b-4822-8daf-bcfb3acee94d |  |  | 2000 | #N/A | Service Task | Transmission Oil Sample | Oil_Sample_(use_the_correct_SOS_sampling_method_from_the_sampling_points_on_the_machine) | a119e1af-bb9b-4822-8daf-bcfb3acee94d |  |  | TRUE | TRUE | TRUE | TRUE | TRUE | TRUE | TRANSMISSION
773E | 9904 | TRANSMISSION | Lckup Slip Downshift Gears Ave | 3 | 1 | Change transmission filter. | Service Task | Change transmission (lubrication) filter. | Lube_Service_(Filter;_Breather;_Screen) | 66521380-f145-4b7c-a81b-97ee10e5860c |  |  | 2000 | #N/A | Service Task | Change transmission (lubrication) filter. | Lube_Service_(Filter;_Breather;_Screen) | 66521380-f145-4b7c-a81b-97ee10e5860c |  |  | TRUE | TRUE | TRUE | TRUE | TRUE | TRUE | TRANSMISSION
773E | 9904 | TRANSMISSION | Lckup Slip Downshift Gears Ave | 3 | 2 | Cut and inspect transmission filter. | Condition Rating & Photo with Not Applicable Task | Transmission (Lubrication) Filter | Lube_Service_(Filter;_Breather;_Screen) | 74a62fcc-73b3-47c2-af84-0c33a5b47a47 |  |  | 2000 | #N/A | Condition Rating & Photo with Not Applicable Task | Transmission (Lubrication) Filter | Lube_Service_(Filter;_Breather;_Screen) | 74a62fcc-73b3-47c2-af84-0c33a5b47a47 |  |  | TRUE | TRUE | TRUE | TRUE | TRUE | TRUE | TRANSMISSION
773E | 9904 | TRANSMISSION | Lckup Slip Downshift Gears Ave | 3 | 3 | Transmission Oil Sample. | Service Task | Transmission Oil Sample | Oil_Sample_(use_the_correct_SOS_sampling_method_from_the_sampling_points_on_the_machine) | a119e1af-bb9b-4822-8daf-bcfb3acee94d |  |  | 2000 | #N/A | Service Task | Transmission Oil Sample | Oil_Sample_(use_the_correct_SOS_sampling_method_from_the_sampling_points_on_the_machine) | a119e1af-bb9b-4822-8daf-bcfb3acee94d |  |  | TRUE | TRUE | TRUE | TRUE | TRUE | TRUE | TRANSMISSION
773E | 9904 | TRANSMISSION | Lckup Slip Downshift Gears Ave | 3 | 4 | Remove and inspect transmission magnetic screen. | Condition Rating with Photo | Transmission Magnetic Screen. | Lube_Service_(Filter;_Breather;_Screen) | 5c5ae65a-7ed5-4324-8382-08408952a617 |  |  | 2000 | #N/A | Condition Rating with Photo | Transmission Magnetic Screen. | Lube_Service_(Filter;_Breather;_Screen) | 5c5ae65a-7ed5-4324-8382-08408952a617 |  |  | TRUE | TRUE | TRUE | TRUE | TRUE | TRUE | TRANSMISSION
773E | 9904 | TRANSMISSION | Lckup Slip Downshift Gears Ave | 3 | 5 | Transmission (including transmission extension housing to be drained) Oil Change. | Service Task with Input Value | Transmission (including transmission extension housing to be drained) Oil Change | Oil_Change | 6c82b23d-77e2-4f3f-adb9-2f2860d38722 |  |  | 2000 | #N/A | Service Task with Input Value | Transmission (including transmission extension housing to be drained) Oil Change | Oil_Change | 6c82b23d-77e2-4f3f-adb9-2f2860d38722 |  |  | TRUE | TRUE | TRUE | TRUE | TRUE | TRUE | TRANSMISSION
773E | 9904 | TRANSMISSION | Lckup Slip Downshift Gears Ave | 3 | 6 | Perform the individual clutch pressure test manually. | Defect Task | [5 empty] | #N/A | #N/A | Defect Task | [5 empty] | TRUE | TRUE | TRUE | TRUE | TRUE | TRUE | TRANSMISSION
773E | 9904 | TRANSMISSION | Lckup Slip Downshift Gears Ave | 4 | 1 | Change transmission filter. | Service Task | Change transmission (lubrication) filter. | Lube_Service_(Filter;_Breather;_Screen) | 66521380-f145-4b7c-a81b-97ee10e5860c |  |  | 2000 | #N/A | Service Task | Change transmission (lubrication) filter. | Lube_Service_(Filter;_Breather;_Screen) | 66521380-f145-4b7c-a81b-97ee10e5860c |  |  | TRUE | TRUE | TRUE | TRUE | TRUE | TRUE | TRANSMISSION
773E | 9904 | TRANSMISSION | Lckup Slip Downshift Gears Ave | 4 | 2 | Cut and inspect transmission filter. | Condition Rating & Photo with Not Applicable Task | Transmission (Lubrication) Filter | Lube_Service_(Filter;_Breather;_Screen) | 74a62fcc-73b3-47c2-af84-0c33a5b47a47 |  |  | 2000 | #N/A | Condition Rating & Photo with Not Applicable Task | Transmission (Lubrication) Filter | Lube_Service_(Filter;_Breather;_Screen) | 74a62fcc-73b3-47c2-af84-0c33a5b47a47 |  |  | TRUE | TRUE | TRUE | TRUE | TRUE | TRUE | TRANSMISSION
773E | 9904 | TRANSMISSION | Lckup Slip Downshift Gears Ave | 4 | 3 | Transmission Oil Sample. | Service Task | Transmission Oil Sample | Oil_Sample_(use_the_correct_SOS_sampling_method_from_the_sampling_points_on_the_machine) | a119e1af-bb9b-4822-8daf-bcfb3acee94d |  |  | 2000 | #N/A | Service Task | Transmission Oil Sample | Oil_Sample_(use_the_correct_SOS_sampling_method_from_the_sampling_points_on_the_machine) | a119e1af-bb9b-4822-8daf-bcfb3acee94d |  |  | TRUE | TRUE | TRUE | TRUE | TRUE | TRUE | TRANSMISSION
773E | 9904 | TRANSMISSION | Lckup Slip Downshift Gears Ave | 4 | 4 | Remove and inspect transmission magnetic screen. | Condition Rating with Photo | Transmission Magnetic Screen. | Lube_Service_(Filter;_Breather;_Screen) | 5c5ae65a-7ed5-4324-8382-08408952a617 |  |  | 2000 | #N/A | Condition Rating with Photo | Transmission Magnetic Screen. | Lube_Service_(Filter;_Breather;_Screen) | 5c5ae65a-7ed5-4324-8382-08408952a617 |  |  | TRUE | TRUE | TRUE | TRUE | TRUE | TRUE | TRANSMISSION
773E | 9904 | TRANSMISSION | Lckup Slip Downshift Gears Ave | 4 | 5 | Transmission (including transmission extension housing to be drained) Oil Change. | Service Task with Input Value | Transmission (including transmission extension housing to be drained) Oil Change | Oil_Change | 6c82b23d-77e2-4f3f-adb9-2f2860d38722 |  |  | 2000 | #N/A | Service Task with Input Value | Transmission (including transmission extension housing to be drained) Oil Change | Oil_Change | 6c82b23d-77e2-4f3f-adb9-2f2860d38722 |  |  | TRUE | TRUE | TRUE | TRUE | TRUE | TRUE | TRANSMISSION
773E | 9904 | TRANSMISSION | Lckup Slip Downshift Gears Ave | 4 | 6 | Perform the individual clutch pressure test manually. | Defect Task | [5 empty] | #N/A | #N/A | Defect Task | [5 empty] | TRUE | TRUE | TRUE | TRUE | TRUE | TRUE | TRANSMISSION
773E | 9905 | TRANSMISSION | Lckup Slip Upshift Gears Ave | 3 | 1 | Change transmission filter. | Service Task | Change transmission (lubrication) filter. | Lube_Service_(Filter;_Breather;_Screen) | 66521380-f145-4b7c-a81b-97ee10e5860c |  |  | 2000 | #N/A | Service Task | Change transmission (lubrication) filter. | Lube_Service_(Filter;_Breather;_Screen) | 66521380-f145-4b7c-a81b-97ee10e5860c |  |  | TRUE | TRUE | TRUE | TRUE | TRUE | TRUE | TRANSMISSION
773E | 9905 | TRANSMISSION | Lckup Slip Upshift Gears Ave | 3 | 2 | Cut and inspect transmission filter. | Condition Rating & Photo with Not Applicable Task | Transmission (Lubrication) Filter | Lube_Service_(Filter;_Breather;_Screen) | 74a62fcc-73b3-47c2-af84-0c33a5b47a47 |  |  | 2000 | #N/A | Condition Rating & Photo with Not Applicable Task | Transmission (Lubrication) Filter | Lube_Service_(Filter;_Breather;_Screen) | 74a62fcc-73b3-47c2-af84-0c33a5b47a47 |  |  | TRUE | TRUE | TRUE | TRUE | TRUE | TRUE | TRANSMISSION
773E | 9905 | TRANSMISSION | Lckup Slip Upshift Gears Ave | 3 | 3 | Transmission Oil Sample. | Service Task | Transmission Oil Sample | Oil_Sample_(use_the_correct_SOS_sampling_method_from_the_sampling_points_on_the_machine) | a119e1af-bb9b-4822-8daf-bcfb3acee94d |  |  | 2000 | #N/A | Service Task | Transmission Oil Sample | Oil_Sample_(use_the_correct_SOS_sampling_method_from_the_sampling_points_on_the_machine) | a119e1af-bb9b-4822-8daf-bcfb3acee94d |  |  | TRUE | TRUE | TRUE | TRUE | TRUE | TRUE | TRANSMISSION
773E | 9905 | TRANSMISSION | Lckup Slip Upshift Gears Ave | 3 | 4 | Remove and inspect transmission magnetic screen. | Condition Rating with Photo | Transmission Magnetic Screen. | Lube_Service_(Filter;_Breather;_Screen) | 5c5ae65a-7ed5-4324-8382-08408952a617 |  |  | 2000 | #N/A | Condition Rating with Photo | Transmission Magnetic Screen. | Lube_Service_(Filter;_Breather;_Screen) | 5c5ae65a-7ed5-4324-8382-08408952a617 |  |  | TRUE | TRUE | TRUE | TRUE | TRUE | TRUE | TRANSMISSION
773E | 9905 | TRANSMISSION | Lckup Slip Upshift Gears Ave | 3 | 5 | Transmission (including transmission extension housing to be drained) Oil Change. | Service Task with Input Value | Transmission (including transmission extension housing to be drained) Oil Change | Oil_Change | 6c82b23d-77e2-4f3f-adb9-2f2860d38722 |  |  | 2000 | #N/A | Service Task with Input Value | Transmission (including transmission extension housing to be drained) Oil Change | Oil_Change | 6c82b23d-77e2-4f3f-adb9-2f2860d38722 |  |  | TRUE | TRUE | TRUE | TRUE | TRUE | TRUE | TRANSMISSION
773E | 9905 | TRANSMISSION | Lckup Slip Upshift Gears Ave | 3 | 6 | Perform the individual clutch pressure test manually. | Defect Task | [5 empty] | #N/A | #N/A | Defect Task | [5 empty] | TRUE | TRUE | TRUE | TRUE | TRUE | TRUE | TRANSMISSION
773E | 9905 | TRANSMISSION | Lckup Slip Upshift Gears Ave | 4 | 1 | Change transmission filter. | Service Task | Change transmission (lubrication) filter. | Lube_Service_(Filter;_Breather;_Screen) | 66521380-f145-4b7c-a81b-97ee10e5860c |  |  | 2000 | #N/A | Service Task | Change transmission (lubrication) filter. | Lube_Service_(Filter;_Breather;_Screen) | 66521380-f145-4b7c-a81b-97ee10e5860c |  |  | TRUE | TRUE | TRUE | TRUE | TRUE | TRUE | TRANSMISSION
773E | 9905 | TRANSMISSION | Lckup Slip Upshift Gears Ave | 4 | 2 | Cut and inspect transmission filter. | Condition Rating & Photo with Not Applicable Task | Transmission (Lubrication) Filter | Lube_Service_(Filter;_Breather;_Screen) | 74a62fcc-73b3-47c2-af84-0c33a5b47a47 |  |  | 2000 | #N/A | Condition Rating & Photo with Not Applicable Task | Transmission (Lubrication) Filter | Lube_Service_(Filter;_Breather;_Screen) | 74a62fcc-73b3-47c2-af84-0c33a5b47a47 |  |  | TRUE | TRUE | TRUE | TRUE | TRUE | TRUE | TRANSMISSION
773E | 9905 | TRANSMISSION | Lckup Slip Upshift Gears Ave | 4 | 3 | Transmission Oil Sample. | Service Task | Transmission Oil Sample | Oil_Sample_(use_the_correct_SOS_sampling_method_from_the_sampling_points_on_the_machine) | a119e1af-bb9b-4822-8daf-bcfb3acee94d |  |  | 2000 | #N/A | Service Task | Transmission Oil Sample | Oil_Sample_(use_the_correct_SOS_sampling_method_from_the_sampling_points_on_the_machine) | a119e1af-bb9b-4822-8daf-bcfb3acee94d |  |  | TRUE | TRUE | TRUE | TRUE | TRUE | TRUE | TRANSMISSION
773E | 9905 | TRANSMISSION | Lckup Slip Upshift Gears Ave | 4 | 4 | Remove and inspect transmission magnetic screen. | Condition Rating with Photo | Transmission Magnetic Screen. | Lube_Service_(Filter;_Breather;_Screen) | 5c5ae65a-7ed5-4324-8382-08408952a617 |  |  | 2000 | #N/A | Condition Rating with Photo | Transmission Magnetic Screen. | Lube_Service_(Filter;_Breather;_Screen) | 5c5ae65a-7ed5-4324-8382-08408952a617 |  |  | TRUE | TRUE | TRUE | TRUE | TRUE | TRUE | TRANSMISSION
773E | 9905 | TRANSMISSION | Lckup Slip Upshift Gears Ave | 4 | 5 | Transmission (including transmission extension housing to be drained) Oil Change. | Service Task with Input Value | Transmission (including transmission extension housing to be drained) Oil Change | Oil_Change | 6c82b23d-77e2-4f3f-adb9-2f2860d38722 |  |  | 2000 | #N/A | Service Task with Input Value | Transmission (including transmission extension housing to be drained) Oil Change | Oil_Change | 6c82b23d-77e2-4f3f-adb9-2f2860d38722 |  |  | TRUE | TRUE | TRUE | TRUE | TRUE | TRUE | TRANSMISSION
773E | 9905 | TRANSMISSION | Lckup Slip Upshift Gears Ave | 4 | 6 | Perform the individual clutch pressure test manually. | Defect Task | [5 empty] | #N/A | #N/A | Defect Task | [5 empty] | TRUE | TRUE | TRUE | TRUE | TRUE | TRUE | TRANSMISSION
773E | 9913 | TRANSMISSION | Trn Slip Gear Change: 2-3 Ave | 3 | 1 | Change transmission (lubrication) filter. | Service Task | Change transmission (lubrication) filter. | Lube_Service_(Filter;_Breather;_Screen) | 66521380-f145-4b7c-a81b-97ee10e5860c |  |  | 2000 | #N/A | Service Task | Change transmission (lubrication) filter. | Lube_Service_(Filter;_Breather;_Screen) | 66521380-f145-4b7c-a81b-97ee10e5860c |  |  | TRUE | TRUE | TRUE | TRUE | TRUE | TRUE | TRANSMISSION
773E | 9913 | TRANSMISSION | Trn Slip Gear Change: 2-3 Ave | 3 | 2 | Cut and inspect transmission (lubrication) filter. | Condition Rating & Photo with Not Applicable Task | Transmission (Lubrication) Filter | Lube_Service_(Filter;_Breather;_Screen) | 74a62fcc-73b3-47c2-af84-0c33a5b47a47 |  |  | 2000 | #N/A | Condition Rating & Photo with Not Applicable Task | Transmission (Lubrication) Filter | Lube_Service_(Filter;_Breather;_Screen) | 74a62fcc-73b3-47c2-af84-0c33a5b47a47 |  |  | TRUE | TRUE | TRUE | TRUE | TRUE | TRUE | TRANSMISSION
773E | 9913 | TRANSMISSION | Trn Slip Gear Change: 2-3 Ave | 3 | 3 | Transmission Oil Sample. | Service Task | Transmission Oil Sample | Oil_Sample_(use_the_correct_SOS_sampling_method_from_the_sampling_points_on_the_machine) | a119e1af-bb9b-4822-8daf-bcfb3acee94d |  |  | 2000 | #N/A | Service Task | Transmission Oil Sample | Oil_Sample_(use_the_correct_SOS_sampling_method_from_the_sampling_points_on_the_machine) | a119e1af-bb9b-4822-8daf-bcfb3acee94d |  |  | TRUE | TRUE | TRUE | TRUE | TRUE | TRUE | TRANSMISSION
773E | 9913 | TRANSMISSION | Trn Slip Gear Change: 2-3 Ave | 3 | 4 | Remove and inspect transmission magnetic screen. | Condition Rating with Photo | Transmission Magnetic Screen. | Lube_Service_(Filter;_Breather;_Screen) | 5c5ae65a-7ed5-4324-8382-08408952a617 |  |  | 2000 | #N/A | Condition Rating with Photo | Transmission Magnetic Screen. | Lube_Service_(Filter;_Breather;_Screen) | 5c5ae65a-7ed5-4324-8382-08408952a617 |  |  | TRUE | TRUE | TRUE | TRUE | TRUE | TRUE | TRANSMISSION
773E | 9913 | TRANSMISSION | Trn Slip Gear Change: 2-3 Ave | 3 | 5 | Transmission (including transmission extension housing to be drained) Oil Change. | Service Task with Input Value | Transmission (including transmission extension housing to be drained) Oil Change | Oil_Change | 6c82b23d-77e2-4f3f-adb9-2f2860d38722 |  |  | 2000 | #N/A | Service Task with Input Value | Transmission (including transmission extension housing to be drained) Oil Change | Oil_Change | 6c82b23d-77e2-4f3f-adb9-2f2860d38722 |  |  | TRUE | TRUE | TRUE | TRUE | TRUE | TRUE | TRANSMISSION
773E | 9913 | TRANSMISSION | Trn Slip Gear Change: 2-3 Ave | 3 | 6 | Perform the individual clutch pressure test manually. | Defect Task | [5 empty] | #N/A | #N/A | Defect Task | [5 empty] | TRUE | TRUE | TRUE | TRUE | TRUE | TRUE | TRANSMISSION
773E | 9913 | TRANSMISSION | Trn Slip Gear Change: 2-3 Ave | 4 | 1 | Change transmission (lubrication) filter. | Service Task | Change transmission (lubrication) filter. | Lube_Service_(Filter;_Breather;_Screen) | 66521380-f145-4b7c-a81b-97ee10e5860c |  |  | 2000 | #N/A | Service Task | Change transmission (lubrication) filter. | Lube_Service_(Filter;_Breather;_Screen) | 66521380-f145-4b7c-a81b-97ee10e5860c |  |  | TRUE | TRUE | TRUE | TRUE | TRUE | TRUE | TRANSMISSION
773E | 9913 | TRANSMISSION | Trn Slip Gear Change: 2-3 Ave | 4 | 2 | Cut and inspect transmission (lubrication) filter. | Condition Rating & Photo with Not Applicable Task | Transmission (Lubrication) Filter | Lube_Service_(Filter;_Breather;_Screen) | 74a62fcc-73b3-47c2-af84-0c33a5b47a47 |  |  | 2000 | #N/A | Condition Rating & Photo with Not Applicable Task | Transmission (Lubrication) Filter | Lube_Service_(Filter;_Breather;_Screen) | 74a62fcc-73b3-47c2-af84-0c33a5b47a47 |  |  | TRUE | TRUE | TRUE | TRUE | TRUE | TRUE | TRANSMISSION
773E | 9913 | TRANSMISSION | Trn Slip Gear Change: 2-3 Ave | 4 | 3 | Transmission Oil Sample. | Service Task | Transmission Oil Sample | Oil_Sample_(use_the_correct_SOS_sampling_method_from_the_sampling_points_on_the_machine) | a119e1af-bb9b-4822-8daf-bcfb3acee94d |  |  | 2000 | #N/A | Service Task | Transmission Oil Sample | Oil_Sample_(use_the_correct_SOS_sampling_method_from_the_sampling_points_on_the_machine) | a119e1af-bb9b-4822-8daf-bcfb3acee94d |  |  | TRUE | TRUE | TRUE | TRUE | TRUE | TRUE | TRANSMISSION
773E | 9913 | TRANSMISSION | Trn Slip Gear Change: 2-3 Ave | 4 | 4 | Remove and inspect transmission magnetic screen. | Condition Rating with Photo | Transmission Magnetic Screen. | Lube_Service_(Filter;_Breather;_Screen) | 5c5ae65a-7ed5-4324-8382-08408952a617 |  |  | 2000 | #N/A | Condition Rating with Photo | Transmission Magnetic Screen. | Lube_Service_(Filter;_Breather;_Screen) | 5c5ae65a-7ed5-4324-8382-08408952a617 |  |  | TRUE | TRUE | TRUE | TRUE | TRUE | TRUE | TRANSMISSION
773E | 9913 | TRANSMISSION | Trn Slip Gear Change: 2-3 Ave | 4 | 5 | Transmission (including transmission extension housing to be drained) Oil Change. | Service Task with Input Value | Transmission (including transmission extension housing to be drained) Oil Change | Oil_Change | 6c82b23d-77e2-4f3f-adb9-2f2860d38722 |  |  | 2000 | #N/A | Service Task with Input Value | Transmission (including transmission extension housing to be drained) Oil Change | Oil_Change | 6c82b23d-77e2-4f3f-adb9-2f2860d38722 |  |  | TRUE | TRUE | TRUE | TRUE | TRUE | TRUE | TRANSMISSION
773E | 9913 | TRANSMISSION | Trn Slip Gear Change: 2-3 Ave | 4 | 6 | Perform the individual clutch pressure test manually. | Defect Task | [5 empty] | #N/A | #N/A | Defect Task | [5 empty] | TRUE | TRUE | TRUE | TRUE | TRUE | TRUE | TRANSMISSION
773E | 9914 | TRANSMISSION | Trn Slip Gear Change: 3-2 Ave | 3 | 1 | Change transmission (lubrication) filter. | Service Task | Change transmission (lubrication) filter. | Lube_Service_(Filter;_Breather;_Screen) | 66521380-f145-4b7c-a81b-97ee10e5860c |  |  | 2000 | #N/A | Service Task | Change transmission (lubrication) filter. | Lube_Service_(Filter;_Breather;_Screen) | 66521380-f145-4b7c-a81b-97ee10e5860c |  |  | TRUE | TRUE | TRUE | TRUE | TRUE | TRUE | TRANSMISSION
773E | 9914 | TRANSMISSION | Trn Slip Gear Change: 3-2 Ave | 3 | 2 | Cut and inspect transmission (lubrication) filter. | Condition Rating & Photo with Not Applicable Task | Transmission (Lubrication) Filter | Lube_Service_(Filter;_Breather;_Screen) | 74a62fcc-73b3-47c2-af84-0c33a5b47a47 |  |  | 2000 | #N/A | Condition Rating & Photo with Not Applicable Task | Transmission (Lubrication) Filter | Lube_Service_(Filter;_Breather;_Screen) | 74a62fcc-73b3-47c2-af84-0c33a5b47a47 |  |  | TRUE | TRUE | TRUE | TRUE | TRUE | TRUE | TRANSMISSION
773E | 9914 | TRANSMISSION | Trn Slip Gear Change: 3-2 Ave | 3 | 3 | Transmission Oil Sample. | Service Task | Transmission Oil Sample | Oil_Sample_(use_the_correct_SOS_sampling_method_from_the_sampling_points_on_the_machine) | a119e1af-bb9b-4822-8daf-bcfb3acee94d |  |  | 2000 | #N/A | Service Task | Transmission Oil Sample | Oil_Sample_(use_the_correct_SOS_sampling_method_from_the_sampling_points_on_the_machine) | a119e1af-bb9b-4822-8daf-bcfb3acee94d |  |  | TRUE | TRUE | TRUE | TRUE | TRUE | TRUE | TRANSMISSION
773E | 9914 | TRANSMISSION | Trn Slip Gear Change: 3-2 Ave | 3 | 4 | Remove and inspect transmission magnetic screen. | Condition Rating with Photo | Transmission Magnetic Screen. | Lube_Service_(Filter;_Breather;_Screen) | 5c5ae65a-7ed5-4324-8382-08408952a617 |  |  | 2000 | #N/A | Condition Rating with Photo | Transmission Magnetic Screen. | Lube_Service_(Filter;_Breather;_Screen) | 5c5ae65a-7ed5-4324-8382-08408952a617 |  |  | TRUE | TRUE | TRUE | TRUE | TRUE | TRUE | TRANSMISSION
773E | 9914 | TRANSMISSION | Trn Slip Gear Change: 3-2 Ave | 3 | 5 | Transmission (including transmission extension housing to be drained) Oil Change. | Service Task with Input Value | Transmission (including transmission extension housing to be drained) Oil Change | Oil_Change | 6c82b23d-77e2-4f3f-adb9-2f2860d38722 |  |  | 2000 | #N/A | Service Task with Input Value | Transmission (including transmission extension housing to be drained) Oil Change | Oil_Change | 6c82b23d-77e2-4f3f-adb9-2f2860d38722 |  |  | TRUE | TRUE | TRUE | TRUE | TRUE | TRUE | TRANSMISSION
773E | 9914 | TRANSMISSION | Trn Slip Gear Change: 3-2 Ave | 3 | 6 | Perform the individual clutch pressure test manually. | Defect Task | [5 empty] | #N/A | #N/A | Defect Task | [5 empty] | TRUE | TRUE | TRUE | TRUE | TRUE | TRUE | TRANSMISSION
773E | 9914 | TRANSMISSION | Trn Slip Gear Change: 3-2 Ave | 4 | 1 | Change transmission (lubrication) filter. | Service Task | Change transmission (lubrication) filter. | Lube_Service_(Filter;_Breather;_Screen) | 66521380-f145-4b7c-a81b-97ee10e5860c |  |  | 2000 | #N/A | Service Task | Change transmission (lubrication) filter. | Lube_Service_(Filter;_Breather;_Screen) | 66521380-f145-4b7c-a81b-97ee10e5860c |  |  | TRUE | TRUE | TRUE | TRUE | TRUE | TRUE | TRANSMISSION
773E | 9914 | TRANSMISSION | Trn Slip Gear Change: 3-2 Ave | 4 | 2 | Cut and inspect transmission (lubrication) filter. | Condition Rating & Photo with Not Applicable Task | Transmission (Lubrication) Filter | Lube_Service_(Filter;_Breather;_Screen) | 74a62fcc-73b3-47c2-af84-0c33a5b47a47 |  |  | 2000 | #N/A | Condition Rating & Photo with Not Applicable Task | Transmission (Lubrication) Filter | Lube_Service_(Filter;_Breather;_Screen) | 74a62fcc-73b3-47c2-af84-0c33a5b47a47 |  |  | TRUE | TRUE | TRUE | TRUE | TRUE | TRUE | TRANSMISSION
773E | 9914 | TRANSMISSION | Trn Slip Gear Change: 3-2 Ave | 4 | 3 | Transmission Oil Sample. | Service Task | Transmission Oil Sample | Oil_Sample_(use_the_correct_SOS_sampling_method_from_the_sampling_points_on_the_machine) | a119e1af-bb9b-4822-8daf-bcfb3acee94d |  |  | 2000 | #N/A | Service Task | Transmission Oil Sample | Oil_Sample_(use_the_correct_SOS_sampling_method_from_the_sampling_points_on_the_machine) | a119e1af-bb9b-4822-8daf-bcfb3acee94d |  |  | TRUE | TRUE | TRUE | TRUE | TRUE | TRUE | TRANSMISSION
773E | 9914 | TRANSMISSION | Trn Slip Gear Change: 3-2 Ave | 4 | 4 | Remove and inspect transmission magnetic screen. | Condition Rating with Photo | Transmission Magnetic Screen. | Lube_Service_(Filter;_Breather;_Screen) | 5c5ae65a-7ed5-4324-8382-08408952a617 |  |  | 2000 | #N/A | Condition Rating with Photo | Transmission Magnetic Screen. | Lube_Service_(Filter;_Breather;_Screen) | 5c5ae65a-7ed5-4324-8382-08408952a617 |  |  | TRUE | TRUE | TRUE | TRUE | TRUE | TRUE | TRANSMISSION
773E | 9914 | TRANSMISSION | Trn Slip Gear Change: 3-2 Ave | 4 | 5 | Transmission (including transmission extension housing to be drained) Oil Change. | Service Task with Input Value | Transmission (including transmission extension housing to be drained) Oil Change | Oil_Change | 6c82b23d-77e2-4f3f-adb9-2f2860d38722 |  |  | 2000 | #N/A | Service Task with Input Value | Transmission (including transmission extension housing to be drained) Oil Change | Oil_Change | 6c82b23d-77e2-4f3f-adb9-2f2860d38722 |  |  | TRUE | TRUE | TRUE | TRUE | TRUE | TRUE | TRANSMISSION
773E | 9914 | TRANSMISSION | Trn Slip Gear Change: 3-2 Ave | 4 | 6 | Perform the individual clutch pressure test manually. | Defect Task | [5 empty] | #N/A | #N/A | Defect Task | [5 empty] | TRUE | TRUE | TRUE | TRUE | TRUE | TRUE | TRANSMISSION
773E | 9915 | TRANSMISSION | Trn Slip Gear Change: 3-4 Ave | 3 | 1 | Change transmission (lubrication) filter. | Service Task | Change transmission (lubrication) filter. | Lube_Service_(Filter;_Breather;_Screen) | 66521380-f145-4b7c-a81b-97ee10e5860c |  |  | 2000 | #N/A | Service Task | Change transmission (lubrication) filter. | Lube_Service_(Filter;_Breather;_Screen) | 66521380-f145-4b7c-a81b-97ee10e5860c |  |  | TRUE | TRUE | TRUE | TRUE | TRUE | TRUE | TRANSMISSION
773E | 9915 | TRANSMISSION | Trn Slip Gear Change: 3-4 Ave | 3 | 2 | Cut and inspect transmission (lubrication) filter. | Condition Rating & Photo with Not Applicable Task | Transmission (Lubrication) Filter | Lube_Service_(Filter;_Breather;_Screen) | 74a62fcc-73b3-47c2-af84-0c33a5b47a47 |  |  | 2000 | #N/A | Condition Rating & Photo with Not Applicable Task | Transmission (Lubrication) Filter | Lube_Service_(Filter;_Breather;_Screen) | 74a62fcc-73b3-47c2-af84-0c33a5b47a47 |  |  | TRUE | TRUE | TRUE | TRUE | TRUE | TRUE | TRANSMISSION
773E | 9915 | TRANSMISSION | Trn Slip Gear Change: 3-4 Ave | 3 | 3 | Transmission Oil Sample. | Service Task | Transmission Oil Sample | Oil_Sample_(use_the_correct_SOS_sampling_method_from_the_sampling_points_on_the_machine) | a119e1af-bb9b-4822-8daf-bcfb3acee94d |  |  | 2000 | #N/A | Service Task | Transmission Oil Sample | Oil_Sample_(use_the_correct_SOS_sampling_method_from_the_sampling_points_on_the_machine) | a119e1af-bb9b-4822-8daf-bcfb3acee94d |  |  | TRUE | TRUE | TRUE | TRUE | TRUE | TRUE | TRANSMISSION
773E | 9915 | TRANSMISSION | Trn Slip Gear Change: 3-4 Ave | 3 | 4 | Remove and inspect transmission magnetic screen. | Condition Rating with Photo | Transmission Magnetic Screen. | Lube_Service_(Filter;_Breather;_Screen) | 5c5ae65a-7ed5-4324-8382-08408952a617 |  |  | 2000 | #N/A | Condition Rating with Photo | Transmission Magnetic Screen. | Lube_Service_(Filter;_Breather;_Screen) | 5c5ae65a-7ed5-4324-8382-08408952a617 |  |  | TRUE | TRUE | TRUE | TRUE | TRUE | TRUE | TRANSMISSION
773E | 9915 | TRANSMISSION | Trn Slip Gear Change: 3-4 Ave | 3 | 5 | Transmission (including transmission extension housing to be drained) Oil Change. | Service Task with Input Value | Transmission (including transmission extension housing to be drained) Oil Change | Oil_Change | 6c82b23d-77e2-4f3f-adb9-2f2860d38722 |  |  | 2000 | #N/A | Service Task with Input Value | Transmission (including transmission extension housing to be drained) Oil Change | Oil_Change | 6c82b23d-77e2-4f3f-adb9-2f2860d38722 |  |  | TRUE | TRUE | TRUE | TRUE | TRUE | TRUE | TRANSMISSION
773E | 9915 | TRANSMISSION | Trn Slip Gear Change: 3-4 Ave | 3 | 6 | Perform the individual clutch pressure test manually. | Defect Task | [5 empty] | #N/A | #N/A | Defect Task | [5 empty] | TRUE | TRUE | TRUE | TRUE | TRUE | TRUE | TRANSMISSION
773E | 9915 | TRANSMISSION | Trn Slip Gear Change: 3-4 Ave | 4 | 1 | Change transmission (lubrication) filter. | Service Task | Change transmission (lubrication) filter. | Lube_Service_(Filter;_Breather;_Screen) | 66521380-f145-4b7c-a81b-97ee10e5860c |  |  | 2000 | #N/A | Service Task | Change transmission (lubrication) filter. | Lube_Service_(Filter;_Breather;_Screen) | 66521380-f145-4b7c-a81b-97ee10e5860c |  |  | TRUE | TRUE | TRUE | TRUE | TRUE | TRUE | TRANSMISSION
773E | 9915 | TRANSMISSION | Trn Slip Gear Change: 3-4 Ave | 4 | 2 | Cut and inspect transmission (lubrication) filter. | Condition Rating & Photo with Not Applicable Task | Transmission (Lubrication) Filter | Lube_Service_(Filter;_Breather;_Screen) | 74a62fcc-73b3-47c2-af84-0c33a5b47a47 |  |  | 2000 | #N/A | Condition Rating & Photo with Not Applicable Task | Transmission (Lubrication) Filter | Lube_Service_(Filter;_Breather;_Screen) | 74a62fcc-73b3-47c2-af84-0c33a5b47a47 |  |  | TRUE | TRUE | TRUE | TRUE | TRUE | TRUE | TRANSMISSION
773E | 9915 | TRANSMISSION | Trn Slip Gear Change: 3-4 Ave | 4 | 3 | Transmission Oil Sample. | Service Task | Transmission Oil Sample | Oil_Sample_(use_the_correct_SOS_sampling_method_from_the_sampling_points_on_the_machine) | a119e1af-bb9b-4822-8daf-bcfb3acee94d |  |  | 2000 | #N/A | Service Task | Transmission Oil Sample | Oil_Sample_(use_the_correct_SOS_sampling_method_from_the_sampling_points_on_the_machine) | a119e1af-bb9b-4822-8daf-bcfb3acee94d |  |  | TRUE | TRUE | TRUE | TRUE | TRUE | TRUE | TRANSMISSION
773E | 9915 | TRANSMISSION | Trn Slip Gear Change: 3-4 Ave | 4 | 4 | Remove and inspect transmission magnetic screen. | Condition Rating with Photo | Transmission Magnetic Screen. | Lube_Service_(Filter;_Breather;_Screen) | 5c5ae65a-7ed5-4324-8382-08408952a617 |  |  | 2000 | #N/A | Condition Rating with Photo | Transmission Magnetic Screen. | Lube_Service_(Filter;_Breather;_Screen) | 5c5ae65a-7ed5-4324-8382-08408952a617 |  |  | TRUE | TRUE | TRUE | TRUE | TRUE | TRUE | TRANSMISSION
773E | 9915 | TRANSMISSION | Trn Slip Gear Change: 3-4 Ave | 4 | 5 | Transmission (including transmission extension housing to be drained) Oil Change. | Service Task with Input Value | Transmission (including transmission extension housing to be drained) Oil Change | Oil_Change | 6c82b23d-77e2-4f3f-adb9-2f2860d38722 |  |  | 2000 | #N/A | Service Task with Input Value | Transmission (including transmission extension housing to be drained) Oil Change | Oil_Change | 6c82b23d-77e2-4f3f-adb9-2f2860d38722 |  |  | TRUE | TRUE | TRUE | TRUE | TRUE | TRUE | TRANSMISSION
773E | 9915 | TRANSMISSION | Trn Slip Gear Change: 3-4 Ave | 4 | 6 | Perform the individual clutch pressure test manually. | Defect Task | [5 empty] | #N/A | #N/A | Defect Task | [5 empty] | TRUE | TRUE | TRUE | TRUE | TRUE | TRUE | TRANSMISSION
773E | 9916 | TRANSMISSION | Trn Slip Gear Change: 4-5 Ave | 3 | 1 | Change transmission (lubrication) filter. | Service Task | Change transmission (lubrication) filter. | Lube_Service_(Filter;_Breather;_Screen) | 66521380-f145-4b7c-a81b-97ee10e5860c |  |  | 2000 | #N/A | Service Task | Change transmission (lubrication) filter. | Lube_Service_(Filter;_Breather;_Screen) | 66521380-f145-4b7c-a81b-97ee10e5860c |  |  | TRUE | TRUE | TRUE | TRUE | TRUE | TRUE | TRANSMISSION
773E | 9916 | TRANSMISSION | Trn Slip Gear Change: 4-5 Ave | 3 | 2 | Cut and inspect transmission (lubrication) filter. | Condition Rating & Photo with Not Applicable Task | Transmission (Lubrication) Filter | Lube_Service_(Filter;_Breather;_Screen) | 74a62fcc-73b3-47c2-af84-0c33a5b47a47 |  |  | 2000 | #N/A | Condition Rating & Photo with Not Applicable Task | Transmission (Lubrication) Filter | Lube_Service_(Filter;_Breather;_Screen) | 74a62fcc-73b3-47c2-af84-0c33a5b47a47 |  |  | TRUE | TRUE | TRUE | TRUE | TRUE | TRUE | TRANSMISSION
773E | 9916 | TRANSMISSION | Trn Slip Gear Change: 4-5 Ave | 3 | 3 | Transmission Oil Sample. | Service Task | Transmission Oil Sample | Oil_Sample_(use_the_correct_SOS_sampling_method_from_the_sampling_points_on_the_machine) | a119e1af-bb9b-4822-8daf-bcfb3acee94d |  |  | 2000 | #N/A | Service Task | Transmission Oil Sample | Oil_Sample_(use_the_correct_SOS_sampling_method_from_the_sampling_points_on_the_machine) | a119e1af-bb9b-4822-8daf-bcfb3acee94d |  |  | TRUE | TRUE | TRUE | TRUE | TRUE | TRUE | TRANSMISSION
773E | 9916 | TRANSMISSION | Trn Slip Gear Change: 4-5 Ave | 3 | 4 | Remove and inspect transmission magnetic screen. | Condition Rating with Photo | Transmission Magnetic Screen. | Lube_Service_(Filter;_Breather;_Screen) | 5c5ae65a-7ed5-4324-8382-08408952a617 |  |  | 2000 | #N/A | Condition Rating with Photo | Transmission Magnetic Screen. | Lube_Service_(Filter;_Breather;_Screen) | 5c5ae65a-7ed5-4324-8382-08408952a617 |  |  | TRUE | TRUE | TRUE | TRUE | TRUE | TRUE | TRANSMISSION
773E | 9916 | TRANSMISSION | Trn Slip Gear Change: 4-5 Ave | 3 | 5 | Transmission (including transmission extension housing to be drained) Oil Change. | Service Task with Input Value | Transmission (including transmission extension housing to be drained) Oil Change | Oil_Change | 6c82b23d-77e2-4f3f-adb9-2f2860d38722 |  |  | 2000 | #N/A | Service Task with Input Value | Transmission (including transmission extension housing to be drained) Oil Change | Oil_Change | 6c82b23d-77e2-4f3f-adb9-2f2860d38722 |  |  | TRUE | TRUE | TRUE | TRUE | TRUE | TRUE | TRANSMISSION
773E | 9916 | TRANSMISSION | Trn Slip Gear Change: 4-5 Ave | 3 | 6 | Perform the individual clutch pressure test manually. | Defect Task | [5 empty] | #N/A | #N/A | Defect Task | [5 empty] | TRUE | TRUE | TRUE | TRUE | TRUE | TRUE | TRANSMISSION
773E | 9916 | TRANSMISSION | Trn Slip Gear Change: 4-5 Ave | 4 | 1 | Change transmission (lubrication) filter. | Service Task | Change transmission (lubrication) filter. | Lube_Service_(Filter;_Breather;_Screen) | 66521380-f145-4b7c-a81b-97ee10e5860c |  |  | 2000 | #N/A | Service Task | Change transmission (lubrication) filter. | Lube_Service_(Filter;_Breather;_Screen) | 66521380-f145-4b7c-a81b-97ee10e5860c |  |  | TRUE | TRUE | TRUE | TRUE | TRUE | TRUE | TRANSMISSION
773E | 9916 | TRANSMISSION | Trn Slip Gear Change: 4-5 Ave | 4 | 2 | Cut and inspect transmission (lubrication) filter. | Condition Rating & Photo with Not Applicable Task | Transmission (Lubrication) Filter | Lube_Service_(Filter;_Breather;_Screen) | 74a62fcc-73b3-47c2-af84-0c33a5b47a47 |  |  | 2000 | #N/A | Condition Rating & Photo with Not Applicable Task | Transmission (Lubrication) Filter | Lube_Service_(Filter;_Breather;_Screen) | 74a62fcc-73b3-47c2-af84-0c33a5b47a47 |  |  | TRUE | TRUE | TRUE | TRUE | TRUE | TRUE | TRANSMISSION
773E | 9916 | TRANSMISSION | Trn Slip Gear Change: 4-5 Ave | 4 | 3 | Transmission Oil Sample. | Service Task | Transmission Oil Sample | Oil_Sample_(use_the_correct_SOS_sampling_method_from_the_sampling_points_on_the_machine) | a119e1af-bb9b-4822-8daf-bcfb3acee94d |  |  | 2000 | #N/A | Service Task | Transmission Oil Sample | Oil_Sample_(use_the_correct_SOS_sampling_method_from_the_sampling_points_on_the_machine) | a119e1af-bb9b-4822-8daf-bcfb3acee94d |  |  | TRUE | TRUE | TRUE | TRUE | TRUE | TRUE | TRANSMISSION
773E | 9916 | TRANSMISSION | Trn Slip Gear Change: 4-5 Ave | 4 | 4 | Remove and inspect transmission magnetic screen. | Condition Rating with Photo | Transmission Magnetic Screen. | Lube_Service_(Filter;_Breather;_Screen) | 5c5ae65a-7ed5-4324-8382-08408952a617 |  |  | 2000 | #N/A | Condition Rating with Photo | Transmission Magnetic Screen. | Lube_Service_(Filter;_Breather;_Screen) | 5c5ae65a-7ed5-4324-8382-08408952a617 |  |  | TRUE | TRUE | TRUE | TRUE | TRUE | TRUE | TRANSMISSION
773E | 9916 | TRANSMISSION | Trn Slip Gear Change: 4-5 Ave | 4 | 5 | Transmission (including transmission extension housing to be drained) Oil Change. | Service Task with Input Value | Transmission (including transmission extension housing to be drained) Oil Change | Oil_Change | 6c82b23d-77e2-4f3f-adb9-2f2860d38722 |  |  | 2000 | #N/A | Service Task with Input Value | Transmission (including transmission extension housing to be drained) Oil Change | Oil_Change | 6c82b23d-77e2-4f3f-adb9-2f2860d38722 |  |  | TRUE | TRUE | TRUE | TRUE | TRUE | TRUE | TRANSMISSION
773E | 9916 | TRANSMISSION | Trn Slip Gear Change: 4-5 Ave | 4 | 6 | Perform the individual clutch pressure test manually. | Defect Task | [5 empty] | #N/A | #N/A | Defect Task | [5 empty] | TRUE | TRUE | TRUE | TRUE | TRUE | TRUE | TRANSMISSION
773E | 9917 | TRANSMISSION | Trn Slip Gear Change: 5-6 Ave | 3 | 1 | Change transmission (lubrication) filter. | Service Task | Change transmission (lubrication) filter. | Lube_Service_(Filter;_Breather;_Screen) | 66521380-f145-4b7c-a81b-97ee10e5860c |  |  | 2000 | #N/A | Service Task | Change transmission (lubrication) filter. | Lube_Service_(Filter;_Breather;_Screen) | 66521380-f145-4b7c-a81b-97ee10e5860c |  |  | TRUE | TRUE | TRUE | TRUE | TRUE | TRUE | TRANSMISSION
773E | 9917 | TRANSMISSION | Trn Slip Gear Change: 5-6 Ave | 3 | 2 | Cut and inspect transmission (lubrication) filter. | Condition Rating & Photo with Not Applicable Task | Transmission (Lubrication) Filter | Lube_Service_(Filter;_Breather;_Screen) | 74a62fcc-73b3-47c2-af84-0c33a5b47a47 |  |  | 2000 | #N/A | Condition Rating & Photo with Not Applicable Task | Transmission (Lubrication) Filter | Lube_Service_(Filter;_Breather;_Screen) | 74a62fcc-73b3-47c2-af84-0c33a5b47a47 |  |  | TRUE | TRUE | TRUE | TRUE | TRUE | TRUE | TRANSMISSION
773E | 9917 | TRANSMISSION | Trn Slip Gear Change: 5-6 Ave | 3 | 3 | Transmission Oil Sample. | Service Task | Transmission Oil Sample | Oil_Sample_(use_the_correct_SOS_sampling_method_from_the_sampling_points_on_the_machine) | a119e1af-bb9b-4822-8daf-bcfb3acee94d |  |  | 2000 | #N/A | Service Task | Transmission Oil Sample | Oil_Sample_(use_the_correct_SOS_sampling_method_from_the_sampling_points_on_the_machine) | a119e1af-bb9b-4822-8daf-bcfb3acee94d |  |  | TRUE | TRUE | TRUE | TRUE | TRUE | TRUE | TRANSMISSION
773E | 9917 | TRANSMISSION | Trn Slip Gear Change: 5-6 Ave | 3 | 4 | Remove and inspect transmission magnetic screen. | Condition Rating with Photo | Transmission Magnetic Screen. | Lube_Service_(Filter;_Breather;_Screen) | 5c5ae65a-7ed5-4324-8382-08408952a617 |  |  | 2000 | #N/A | Condition Rating with Photo | Transmission Magnetic Screen. | Lube_Service_(Filter;_Breather;_Screen) | 5c5ae65a-7ed5-4324-8382-08408952a617 |  |  | TRUE | TRUE | TRUE | TRUE | TRUE | TRUE | TRANSMISSION
773E | 9917 | TRANSMISSION | Trn Slip Gear Change: 5-6 Ave | 3 | 5 | Transmission (including transmission extension housing to be drained) Oil Change. | Service Task with Input Value | Transmission (including transmission extension housing to be drained) Oil Change | Oil_Change | 6c82b23d-77e2-4f3f-adb9-2f2860d38722 |  |  | 2000 | #N/A | Service Task with Input Value | Transmission (including transmission extension housing to be drained) Oil Change | Oil_Change | 6c82b23d-77e2-4f3f-adb9-2f2860d38722 |  |  | TRUE | TRUE | TRUE | TRUE | TRUE | TRUE | TRANSMISSION
773E | 9917 | TRANSMISSION | Trn Slip Gear Change: 5-6 Ave | 3 | 6 | Perform the individual clutch pressure test manually. | Defect Task | [5 empty] | #N/A | #N/A | Defect Task | [5 empty] | TRUE | TRUE | TRUE | TRUE | TRUE | TRUE | TRANSMISSION
773E | 9917 | TRANSMISSION | Trn Slip Gear Change: 5-6 Ave | 4 | 1 | Change transmission (lubrication) filter. | Service Task | Change transmission (lubrication) filter. | Lube_Service_(Filter;_Breather;_Screen) | 66521380-f145-4b7c-a81b-97ee10e5860c |  |  | 2000 | #N/A | Service Task | Change transmission (lubrication) filter. | Lube_Service_(Filter;_Breather;_Screen) | 66521380-f145-4b7c-a81b-97ee10e5860c |  |  | TRUE | TRUE | TRUE | TRUE | TRUE | TRUE | TRANSMISSION
773E | 9917 | TRANSMISSION | Trn Slip Gear Change: 5-6 Ave | 4 | 2 | Cut and inspect transmission (lubrication) filter. | Condition Rating & Photo with Not Applicable Task | Transmission (Lubrication) Filter | Lube_Service_(Filter;_Breather;_Screen) | 74a62fcc-73b3-47c2-af84-0c33a5b47a47 |  |  | 2000 | #N/A | Condition Rating & Photo with Not Applicable Task | Transmission (Lubrication) Filter | Lube_Service_(Filter;_Breather;_Screen) | 74a62fcc-73b3-47c2-af84-0c33a5b47a47 |  |  | TRUE | TRUE | TRUE | TRUE | TRUE | TRUE | TRANSMISSION
773E | 9917 | TRANSMISSION | Trn Slip Gear Change: 5-6 Ave | 4 | 3 | Transmission Oil Sample. | Service Task | Transmission Oil Sample | Oil_Sample_(use_the_correct_SOS_sampling_method_from_the_sampling_points_on_the_machine) | a119e1af-bb9b-4822-8daf-bcfb3acee94d |  |  | 2000 | #N/A | Service Task | Transmission Oil Sample | Oil_Sample_(use_the_correct_SOS_sampling_method_from_the_sampling_points_on_the_machine) | a119e1af-bb9b-4822-8daf-bcfb3acee94d |  |  | TRUE | TRUE | TRUE | TRUE | TRUE | TRUE | TRANSMISSION
773E | 9917 | TRANSMISSION | Trn Slip Gear Change: 5-6 Ave | 4 | 4 | Remove and inspect transmission magnetic screen. | Condition Rating with Photo | Transmission Magnetic Screen. | Lube_Service_(Filter;_Breather;_Screen) | 5c5ae65a-7ed5-4324-8382-08408952a617 |  |  | 2000 | #N/A | Condition Rating with Photo | Transmission Magnetic Screen. | Lube_Service_(Filter;_Breather;_Screen) | 5c5ae65a-7ed5-4324-8382-08408952a617 |  |  | TRUE | TRUE | TRUE | TRUE | TRUE | TRUE | TRANSMISSION
773E | 9917 | TRANSMISSION | Trn Slip Gear Change: 5-6 Ave | 4 | 5 | Transmission (including transmission extension housing to be drained) Oil Change. | Service Task with Input Value | Transmission (including transmission extension housing to be drained) Oil Change | Oil_Change | 6c82b23d-77e2-4f3f-adb9-2f2860d38722 |  |  | 2000 | #N/A | Service Task with Input Value | Transmission (including transmission extension housing to be drained) Oil Change | Oil_Change | 6c82b23d-77e2-4f3f-adb9-2f2860d38722 |  |  | TRUE | TRUE | TRUE | TRUE | TRUE | TRUE | TRANSMISSION
773E | 9917 | TRANSMISSION | Trn Slip Gear Change: 5-6 Ave | 4 | 6 | Perform the individual clutch pressure test manually. | Defect Task | [5 empty] | #N/A | #N/A | Defect Task | [5 empty] | TRUE | TRUE | TRUE | TRUE | TRUE | TRUE | TRANSMISSION
773E | Oil Data | HOIST PUMP |  | 3 | 1 | Change torque converter filter. | Service Task | Change torque converter filter. | Lube_Service_(Filter;_Breather;_Screen) | a9b43912-bc84-4591-9585-cfc5e2cd762d |  |  | 2000 | #N/A | Service Task | Change torque converter filter. | Lube_Service_(Filter;_Breather;_Screen) | a9b43912-bc84-4591-9585-cfc5e2cd762d |  |  | TRUE | TRUE | TRUE | TRUE | TRUE | TRUE | HOIST PUMP
773E | Oil Data | HOIST PUMP |  | 3 | 2 | Cut and inspect torque converter filter. | Condition Rating & Photo with Not Applicable Task | Torque Converter Filter | Lube_Service_(Filter;_Breather;_Screen) | 16a374df-bdf4-4a7f-90f3-9c68b12c44f5 |  |  | 2000 | #N/A | Condition Rating & Photo with Not Applicable Task | Torque Converter Filter | Lube_Service_(Filter;_Breather;_Screen) | 16a374df-bdf4-4a7f-90f3-9c68b12c44f5 |  |  | TRUE | TRUE | TRUE | TRUE | TRUE | TRUE | HOIST PUMP
773E | Oil Data | HOIST PUMP |  | 3 | 3 | Hoist / Torque Converter / Brake Cooling Hydraulic System Oil Sample. | Service Task | Hoist / Torque Converter / Brake Cooling Hydraulic System Oil Sample | Oil_Sample_(use_the_correct_SOS_sampling_method_from_the_sampling_points_on_the_machine) | 2214b063-75aa-4c9a-8355-efccf656736b |  |  | 2000 | #N/A | Service Task | Hoist / Torque Converter / Brake Cooling Hydraulic System Oil Sample | Oil_Sample_(use_the_correct_SOS_sampling_method_from_the_sampling_points_on_the_machine) | 2214b063-75aa-4c9a-8355-efccf656736b |  |  | TRUE | TRUE | TRUE | TRUE | TRUE | TRUE | HOIST PUMP
773E | Oil Data | HOIST PUMP |  | 3 | 4 | Hoist / Torque Converter / Brake Cooling Hydraulic System Oil Change. | Service Task with Input Value | Hoist / Torque Converter / Brake Cooling Hydraulic System Oil Change | Oil_Change | fa7da938-33ff-40e6-859f-4b8b8afc7125 |  |  | 2000 | #N/A | Service Task with Input Value | Hoist / Torque Converter / Brake Cooling Hydraulic System Oil Change | Oil_Change | fa7da938-33ff-40e6-859f-4b8b8afc7125 |  |  | TRUE | TRUE | TRUE | TRUE | TRUE | TRUE | HOIST PUMP
773E | Oil Data | HOIST PUMP |  | 4 | 1 | Change torque converter filter. | Service Task | Change torque converter filter. | Lube_Service_(Filter;_Breather;_Screen) | a9b43912-bc84-4591-9585-cfc5e2cd762d |  |  | 2000 | #N/A | Service Task | Change torque converter filter. | Lube_Service_(Filter;_Breather;_Screen) | a9b43912-bc84-4591-9585-cfc5e2cd762d |  |  | TRUE | TRUE | TRUE | TRUE | TRUE | TRUE | HOIST PUMP
773E | Oil Data | HOIST PUMP |  | 4 | 2 | Cut and inspect torque converter filter. | Condition Rating & Photo with Not Applicable Task | Torque Converter Filter | Lube_Service_(Filter;_Breather;_Screen) | 16a374df-bdf4-4a7f-90f3-9c68b12c44f5 |  |  | 2000 | #N/A | Condition Rating & Photo with Not Applicable Task | Torque Converter Filter | Lube_Service_(Filter;_Breather;_Screen) | 16a374df-bdf4-4a7f-90f3-9c68b12c44f5 |  |  | TRUE | TRUE | TRUE | TRUE | TRUE | TRUE | HOIST PUMP
773E | Oil Data | HOIST PUMP |  | 4 | 3 | Hoist / Torque Converter / Brake Cooling Hydraulic System Oil Sample. | Service Task | Hoist / Torque Converter / Brake Cooling Hydraulic System Oil Sample | Oil_Sample_(use_the_correct_SOS_sampling_method_from_the_sampling_points_on_the_machine) | 2214b063-75aa-4c9a-8355-efccf656736b |  |  | 2000 | #N/A | Service Task | Hoist / Torque Converter / Brake Cooling Hydraulic System Oil Sample | Oil_Sample_(use_the_correct_SOS_sampling_method_from_the_sampling_points_on_the_machine) | 2214b063-75aa-4c9a-8355-efccf656736b |  |  | TRUE | TRUE | TRUE | TRUE | TRUE | TRUE | HOIST PUMP
773E | Oil Data | HOIST PUMP |  | 4 | 4 | Remove and inspect torque converter outlet screen. | Condition Rating with Photo | 0 |  |  |  |  | #N/A | #N/A | Condition Rating with Photo | 0 |  |  |  |  | TRUE | TRUE | TRUE | TRUE | TRUE | TRUE | HOIST PUMP
773E | Oil Data | HOIST PUMP |  | 4 | 5 | Hoist / Torque Converter / Brake Cooling Hydraulic System Oil Change. | Service Task with Input Value | Hoist / Torque Converter / Brake Cooling Hydraulic System Oil Change | Oil_Change | fa7da938-33ff-40e6-859f-4b8b8afc7125 |  |  | 2000 | #N/A | Service Task with Input Value | Hoist / Torque Converter / Brake Cooling Hydraulic System Oil Change | Oil_Change | fa7da938-33ff-40e6-859f-4b8b8afc7125 |  |  | TRUE | TRUE | TRUE | TRUE | TRUE | TRUE | HOIST PUMP
773E | Oil Data | STEERING PUMP |  | 3 | 1 | Steering System Oil Sample. | Service Task | Steering System Oil Sample | Oil_Sample_(use_the_correct_SOS_sampling_method_from_the_sampling_points_on_the_machine) | 71fca81f-6795-4839-be44-256aa931ea86 |  |  | 2000 | #N/A | Service Task | Steering System Oil Sample | Oil_Sample_(use_the_correct_SOS_sampling_method_from_the_sampling_points_on_the_machine) | 71fca81f-6795-4839-be44-256aa931ea86 |  |  | TRUE | TRUE | TRUE | TRUE | TRUE | TRUE | STEERING PUMP
773E | Oil Data | STEERING PUMP |  | 3 | 2 | Steering System Oil Change. | Service Task with Input Value | Steering System Oil Change | Oil_Change | c3363569-028b-4c93-92a8-452c080d25cd |  |  | 2000 | #N/A | Service Task with Input Value | Steering System Oil Change | Oil_Change | c3363569-028b-4c93-92a8-452c080d25cd |  |  | TRUE | TRUE | TRUE | TRUE | TRUE | TRUE | STEERING PUMP
773E | Oil Data | STEERING PUMP |  | 4 | 1 | Steering System Oil Sample. | Service Task | Steering System Oil Sample | Oil_Sample_(use_the_correct_SOS_sampling_method_from_the_sampling_points_on_the_machine) | 71fca81f-6795-4839-be44-256aa931ea86 |  |  | 2000 | #N/A | Service Task | Steering System Oil Sample | Oil_Sample_(use_the_correct_SOS_sampling_method_from_the_sampling_points_on_the_machine) | 71fca81f-6795-4839-be44-256aa931ea86 |  |  | TRUE | TRUE | TRUE | TRUE | TRUE | TRUE | STEERING PUMP
773E | Oil Data | STEERING PUMP |  | 4 | 2 | Steering System Oil Change. | Service Task with Input Value | Steering System Oil Change | Oil_Change | c3363569-028b-4c93-92a8-452c080d25cd |  |  | 2000 | #N/A | Service Task with Input Value | Steering System Oil Change | Oil_Change | c3363569-028b-4c93-92a8-452c080d25cd |  |  | TRUE | TRUE | TRUE | TRUE | TRUE | TRUE | STEERING PUMP
773E | ODES006 | PUMP TRANSMISSION | Cu > 10 | 3 | 1 | Transmission Oil Sample. | Service Task | Transmission Oil Sample | Oil_Sample_(use_the_correct_SOS_sampling_method_from_the_sampling_points_on_the_machine) | a119e1af-bb9b-4822-8daf-bcfb3acee94d |  |  | 2000 | #N/A | Service Task | Transmission Oil Sample | Oil_Sample_(use_the_correct_SOS_sampling_method_from_the_sampling_points_on_the_machine) | a119e1af-bb9b-4822-8daf-bcfb3acee94d |  |  | TRUE | TRUE | TRUE | TRUE | TRUE | TRUE | PUMP TRANSMISSION
773E | ODES006 | PUMP TRANSMISSION | Cu > 10 | 3 | 2 | Change transmission (charge) filter. | Service Task | 0 |  |  |  |  | #N/A | #N/A | Service Task | 0 |  |  |  |  | TRUE | TRUE | TRUE | TRUE | TRUE | TRUE | PUMP TRANSMISSION
773E | ODES006 | PUMP TRANSMISSION | Cu > 10 | 3 | 3 | Cut and inspect transmission (charge) filter. | Condition Rating & Photo with Not Applicable Task | 0 |  |  |  |  | #N/A | #N/A | Condition Rating & Photo with Not Applicable Task | 0 |  |  |  |  | TRUE | TRUE | TRUE | TRUE | TRUE | TRUE | PUMP TRANSMISSION
773E | ODES006 | PUMP TRANSMISSION | Cu > 10 | 3 | 4 | Remove and inspect transmission magnetic screen. | Condition Rating with Photo | Transmission Magnetic Screen. | Lube_Service_(Filter;_Breather;_Screen) | 5c5ae65a-7ed5-4324-8382-08408952a617 |  |  | 2000 | #N/A | Condition Rating with Photo | Transmission Magnetic Screen. | Lube_Service_(Filter;_Breather;_Screen) | 5c5ae65a-7ed5-4324-8382-08408952a617 |  |  | TRUE | TRUE | TRUE | TRUE | TRUE | TRUE | PUMP TRANSMISSION
773E | ODES006 | PUMP TRANSMISSION | Cu > 10 | 3 | 5 | Perform a VIMS download and provide files to site engineer. | Defect Task | [5 empty] | #N/A | #N/A | Defect Task | [5 empty] | TRUE | TRUE | TRUE | TRUE | TRUE | TRUE | PUMP TRANSMISSION
773E | ODES006 | PUMP TRANSMISSION | Cu > 10 | 3 | 6 | Analyse transmission slip times and abuse fault codes. | Defect Task | [5 empty] | #N/A | #N/A | Defect Task | [5 empty] | TRUE | TRUE | TRUE | TRUE | TRUE | TRUE | PUMP TRANSMISSION
773E | ODES011 | PUMP TRANSMISSION | Cu > 20 | 4 | 1 | Transmission Oil Sample. | Service Task | Transmission Oil Sample | Oil_Sample_(use_the_correct_SOS_sampling_method_from_the_sampling_points_on_the_machine) | a119e1af-bb9b-4822-8daf-bcfb3acee94d |  |  | 2000 | #N/A | Service Task | Transmission Oil Sample | Oil_Sample_(use_the_correct_SOS_sampling_method_from_the_sampling_points_on_the_machine) | a119e1af-bb9b-4822-8daf-bcfb3acee94d |  |  | TRUE | TRUE | TRUE | TRUE | TRUE | TRUE | PUMP TRANSMISSION
773E | ODES011 | PUMP TRANSMISSION | Cu > 20 | 4 | 2 | Change transmission (charge) filter. | Service Task | 0 |  |  |  |  | #N/A | #N/A | Service Task | 0 |  |  |  |  | TRUE | TRUE | TRUE | TRUE | TRUE | TRUE | PUMP TRANSMISSION
773E | ODES011 | PUMP TRANSMISSION | Cu > 20 | 4 | 3 | Cut and inspect transmission (charge) filter. | Condition Rating & Photo with Not Applicable Task | 0 |  |  |  |  | #N/A | #N/A | Condition Rating & Photo with Not Applicable Task | 0 |  |  |  |  | TRUE | TRUE | TRUE | TRUE | TRUE | TRUE | PUMP TRANSMISSION
773E | ODES011 | PUMP TRANSMISSION | Cu > 20 | 4 | 4 | Remove and inspect transmission magnetic screen. | Condition Rating with Photo | Transmission Magnetic Screen. | Lube_Service_(Filter;_Breather;_Screen) | 5c5ae65a-7ed5-4324-8382-08408952a617 |  |  | 2000 | #N/A | Condition Rating with Photo | Transmission Magnetic Screen. | Lube_Service_(Filter;_Breather;_Screen) | 5c5ae65a-7ed5-4324-8382-08408952a617 |  |  | TRUE | TRUE | TRUE | TRUE | TRUE | TRUE | PUMP TRANSMISSION
773E | ODES011 | PUMP TRANSMISSION | Cu > 20 | 4 | 5 | Perform a VIMS download and provide files to site engineer. | Defect Task | [5 empty] | #N/A | #N/A | Defect Task | [5 empty] | TRUE | TRUE | TRUE | TRUE | TRUE | TRUE | PUMP TRANSMISSION
773E | ODES011 | PUMP TRANSMISSION | Cu > 20 | 4 | 6 | Analyse transmission slip times and abuse fault codes. | Defect Task | [5 empty] | #N/A | #N/A | Defect Task | [5 empty] | TRUE | TRUE | TRUE | TRUE | TRUE | TRUE | PUMP TRANSMISSION
773E | ODES022 | PUMP TRANSMISSION | Fe > 10 | 3 | 1 | Transmission Oil Sample. | Service Task | Transmission Oil Sample | Oil_Sample_(use_the_correct_SOS_sampling_method_from_the_sampling_points_on_the_machine) | a119e1af-bb9b-4822-8daf-bcfb3acee94d |  |  | 2000 | #N/A | Service Task | Transmission Oil Sample | Oil_Sample_(use_the_correct_SOS_sampling_method_from_the_sampling_points_on_the_machine) | a119e1af-bb9b-4822-8daf-bcfb3acee94d |  |  | TRUE | TRUE | TRUE | TRUE | TRUE | TRUE | PUMP TRANSMISSION
773E | ODES022 | PUMP TRANSMISSION | Fe > 10 | 3 | 2 | Change transmission (charge) filter. | Service Task | 0 |  |  |  |  | #N/A | #N/A | Service Task | 0 |  |  |  |  | TRUE | TRUE | TRUE | TRUE | TRUE | TRUE | PUMP TRANSMISSION
773E | ODES022 | PUMP TRANSMISSION | Fe > 10 | 3 | 3 | Cut and inspect transmission (charge) filter. | Condition Rating & Photo with Not Applicable Task | 0 |  |  |  |  | #N/A | #N/A | Condition Rating & Photo with Not Applicable Task | 0 |  |  |  |  | TRUE | TRUE | TRUE | TRUE | TRUE | TRUE | PUMP TRANSMISSION
773E | ODES022 | PUMP TRANSMISSION | Fe > 10 | 3 | 4 | Remove and inspect transmission magnetic screen. | Condition Rating with Photo | Transmission Magnetic Screen. | Lube_Service_(Filter;_Breather;_Screen) | 5c5ae65a-7ed5-4324-8382-08408952a617 |  |  | 2000 | #N/A | Condition Rating with Photo | Transmission Magnetic Screen. | Lube_Service_(Filter;_Breather;_Screen) | 5c5ae65a-7ed5-4324-8382-08408952a617 |  |  | TRUE | TRUE | TRUE | TRUE | TRUE | TRUE | PUMP TRANSMISSION
773E | ODES022 | PUMP TRANSMISSION | Fe > 10 | 3 | 5 | Perform a VIMS download and provide files to site engineer. | Defect Task | [5 empty] | #N/A | #N/A | Defect Task | [5 empty] | TRUE | TRUE | TRUE | TRUE | TRUE | TRUE | PUMP TRANSMISSION
773E | ODES022 | PUMP TRANSMISSION | Fe > 10 | 3 | 6 | Analyse transmission slip times and abuse fault codes. | Defect Task | [5 empty] | #N/A | #N/A | Defect Task | [5 empty] | TRUE | TRUE | TRUE | TRUE | TRUE | TRUE | PUMP TRANSMISSION
773E | ODES030 | PUMP TRANSMISSION | Fe > 15 | 4 | 1 | Transmission Oil Sample. | Service Task | Transmission Oil Sample | Oil_Sample_(use_the_correct_SOS_sampling_method_from_the_sampling_points_on_the_machine) | a119e1af-bb9b-4822-8daf-bcfb3acee94d |  |  | 2000 | #N/A | Service Task | Transmission Oil Sample | Oil_Sample_(use_the_correct_SOS_sampling_method_from_the_sampling_points_on_the_machine) | a119e1af-bb9b-4822-8daf-bcfb3acee94d |  |  | TRUE | TRUE | TRUE | TRUE | TRUE | TRUE | PUMP TRANSMISSION
773E | ODES030 | PUMP TRANSMISSION | Fe > 15 | 4 | 2 | Change transmission (charge) filter. | Service Task | 0 |  |  |  |  | #N/A | #N/A | Service Task | 0 |  |  |  |  | TRUE | TRUE | TRUE | TRUE | TRUE | TRUE | PUMP TRANSMISSION
773E | ODES030 | PUMP TRANSMISSION | Fe > 15 | 4 | 3 | Cut and inspect transmission (charge) filter. | Condition Rating & Photo with Not Applicable Task | 0 |  |  |  |  | #N/A | #N/A | Condition Rating & Photo with Not Applicable Task | 0 |  |  |  |  | TRUE | TRUE | TRUE | TRUE | TRUE | TRUE | PUMP TRANSMISSION
773E | ODES030 | PUMP TRANSMISSION | Fe > 15 | 4 | 4 | Remove and inspect transmission magnetic screen. | Condition Rating with Photo | Transmission Magnetic Screen. | Lube_Service_(Filter;_Breather;_Screen) | 5c5ae65a-7ed5-4324-8382-08408952a617 |  |  | 2000 | #N/A | Condition Rating with Photo | Transmission Magnetic Screen. | Lube_Service_(Filter;_Breather;_Screen) | 5c5ae65a-7ed5-4324-8382-08408952a617 |  |  | TRUE | TRUE | TRUE | TRUE | TRUE | TRUE | PUMP TRANSMISSION
773E | ODES030 | PUMP TRANSMISSION | Fe > 15 | 4 | 5 | Perform a VIMS download and provide files to site engineer. | Defect Task | [5 empty] | #N/A | #N/A | Defect Task | [5 empty] | TRUE | TRUE | TRUE | TRUE | TRUE | TRUE | PUMP TRANSMISSION
773E | ODES030 | PUMP TRANSMISSION | Fe > 15 | 4 | 6 | Analyse transmission slip times and abuse fault codes. | Defect Task | [5 empty] | #N/A | #N/A | Defect Task | [5 empty] | TRUE | TRUE | TRUE | TRUE | TRUE | TRUE | PUMP TRANSMISSION
773E | ODES050 | PUMP TRANSMISSION | V40 > 118 | 3 | 1 | Transmission (including transmission extension housing to be drained) Oil Level Check. | Service Task with Input Value | Transmission (including transmission extension housing to be drained) Oil Level Check | Oil_Level_Check | 8648f880-c2f0-4025-825d-876c8fc67ca0 |  |  | 500 | #N/A | Service Task with Input Value | Transmission (including transmission extension housing to be drained) Oil Level Check | Oil_Level_Check | 8648f880-c2f0-4025-825d-876c8fc67ca0 |  |  | TRUE | TRUE | TRUE | TRUE | TRUE | TRUE | PUMP TRANSMISSION
773E | ODES050 | PUMP TRANSMISSION | V40 > 118 | 3 | 2 | Transmission Oil Sample. | Service Task | Transmission Oil Sample | Oil_Sample_(use_the_correct_SOS_sampling_method_from_the_sampling_points_on_the_machine) | a119e1af-bb9b-4822-8daf-bcfb3acee94d |  |  | 2000 | #N/A | Service Task | Transmission Oil Sample | Oil_Sample_(use_the_correct_SOS_sampling_method_from_the_sampling_points_on_the_machine) | a119e1af-bb9b-4822-8daf-bcfb3acee94d |  |  | TRUE | TRUE | TRUE | TRUE | TRUE | TRUE | PUMP TRANSMISSION
773E | ODES055 | PUMP TRANSMISSION | V40 > 110 | 4 | 1 | Transmission (including transmission extension housing to be drained) Oil Level Check. | Service Task with Input Value | Transmission (including transmission extension housing to be drained) Oil Level Check | Oil_Level_Check | 8648f880-c2f0-4025-825d-876c8fc67ca0 |  |  | 500 | #N/A | Service Task with Input Value | Transmission (including transmission extension housing to be drained) Oil Level Check | Oil_Level_Check | 8648f880-c2f0-4025-825d-876c8fc67ca0 |  |  | TRUE | TRUE | TRUE | TRUE | TRUE | TRUE | PUMP TRANSMISSION
773E | ODES055 | PUMP TRANSMISSION | V40 > 110 | 4 | 2 | Transmission Oil Sample. | Service Task | Transmission Oil Sample | Oil_Sample_(use_the_correct_SOS_sampling_method_from_the_sampling_points_on_the_machine) | a119e1af-bb9b-4822-8daf-bcfb3acee94d |  |  | 2000 | #N/A | Service Task | Transmission Oil Sample | Oil_Sample_(use_the_correct_SOS_sampling_method_from_the_sampling_points_on_the_machine) | a119e1af-bb9b-4822-8daf-bcfb3acee94d |  |  | TRUE | TRUE | TRUE | TRUE | TRUE | TRUE | PUMP TRANSMISSION
773E | Oil Data | PUMP TRANSMISSION |  | 3 | 1 | Transmission Oil Sample. | Service Task | Transmission Oil Sample | Oil_Sample_(use_the_correct_SOS_sampling_method_from_the_sampling_points_on_the_machine) | a119e1af-bb9b-4822-8daf-bcfb3acee94d |  |  | 2000 | #N/A | Service Task | Transmission Oil Sample | Oil_Sample_(use_the_correct_SOS_sampling_method_from_the_sampling_points_on_the_machine) | a119e1af-bb9b-4822-8daf-bcfb3acee94d |  |  | TRUE | TRUE | TRUE | TRUE | TRUE | TRUE | PUMP TRANSMISSION
773E | Oil Data | PUMP TRANSMISSION |  | 3 | 2 | Change transmission (charge) filter. | Service Task | 0 |  |  |  |  | #N/A | #N/A | Service Task | 0 |  |  |  |  | TRUE | TRUE | TRUE | TRUE | TRUE | TRUE | PUMP TRANSMISSION
773E | Oil Data | PUMP TRANSMISSION |  | 3 | 3 | Cut and inspect transmission (charge) filter. | Condition Rating & Photo with Not Applicable Task | 0 |  |  |  |  | #N/A | #N/A | Condition Rating & Photo with Not Applicable Task | 0 |  |  |  |  | TRUE | TRUE | TRUE | TRUE | TRUE | TRUE | PUMP TRANSMISSION
773E | Oil Data | PUMP TRANSMISSION |  | 3 | 4 | Remove and inspect transmission magnetic screen. | Condition Rating with Photo | Transmission Magnetic Screen. | Lube_Service_(Filter;_Breather;_Screen) | 5c5ae65a-7ed5-4324-8382-08408952a617 |  |  | 2000 | #N/A | Condition Rating with Photo | Transmission Magnetic Screen. | Lube_Service_(Filter;_Breather;_Screen) | 5c5ae65a-7ed5-4324-8382-08408952a617 |  |  | TRUE | TRUE | TRUE | TRUE | TRUE | TRUE | PUMP TRANSMISSION
773E | Oil Data | PUMP TRANSMISSION |  | 3 | 5 | Perform a VIMS download and provide files to site engineer. | Defect Task | [5 empty] | #N/A | #N/A | Defect Task | [5 empty] | TRUE | TRUE | TRUE | TRUE | TRUE | TRUE | PUMP TRANSMISSION
773E | Oil Data | PUMP TRANSMISSION |  | 3 | 6 | Analyse transmission slip times and abuse fault codes. | Defect Task | [5 empty] | #N/A | #N/A | Defect Task | [5 empty] | TRUE | TRUE | TRUE | TRUE | TRUE | TRUE | PUMP TRANSMISSION
773E | Oil Data | PUMP TRANSMISSION |  | 3 | 7 | Transmission (including transmission extension housing to be drained) Oil Level Check. | Service Task with Input Value | Transmission (including transmission extension housing to be drained) Oil Level Check | Oil_Level_Check | 8648f880-c2f0-4025-825d-876c8fc67ca0 |  |  | 500 | #N/A | Service Task with Input Value | Transmission (including transmission extension housing to be drained) Oil Level Check | Oil_Level_Check | 8648f880-c2f0-4025-825d-876c8fc67ca0 |  |  | TRUE | TRUE | TRUE | TRUE | TRUE | TRUE | PUMP TRANSMISSION
773E | Oil Data | PUMP TRANSMISSION |  | 3 | 8 | Differential Oil Sample. | Service Task | Differential Oil Sample | Oil_Sample_(use_the_correct_SOS_sampling_method_from_the_sampling_points_on_the_machine) | 6b2fdd31-2f42-47a0-a55b-9a9184bac70f |  |  | 2000 | #N/A | Service Task | Differential Oil Sample | Oil_Sample_(use_the_correct_SOS_sampling_method_from_the_sampling_points_on_the_machine) | 6b2fdd31-2f42-47a0-a55b-9a9184bac70f |  |  | TRUE | TRUE | TRUE | TRUE | TRUE | TRUE | PUMP TRANSMISSION
773E | Oil Data | PUMP TRANSMISSION |  | 3 | 9 | Transmission (including transmission extension housing to be drained) Oil Change. | Service Task with Input Value | Transmission (including transmission extension housing to be drained) Oil Change | Oil_Change | 6c82b23d-77e2-4f3f-adb9-2f2860d38722 |  |  | 2000 | #N/A | Service Task with Input Value | Transmission (including transmission extension housing to be drained) Oil Change | Oil_Change | 6c82b23d-77e2-4f3f-adb9-2f2860d38722 |  |  | TRUE | TRUE | TRUE | TRUE | TRUE | TRUE | PUMP TRANSMISSION
773E | Oil Data | PUMP TRANSMISSION |  | 4 | 1 | Transmission Oil Sample. | Service Task | Transmission Oil Sample | Oil_Sample_(use_the_correct_SOS_sampling_method_from_the_sampling_points_on_the_machine) | a119e1af-bb9b-4822-8daf-bcfb3acee94d |  |  | 2000 | #N/A | Service Task | Transmission Oil Sample | Oil_Sample_(use_the_correct_SOS_sampling_method_from_the_sampling_points_on_the_machine) | a119e1af-bb9b-4822-8daf-bcfb3acee94d |  |  | TRUE | TRUE | TRUE | TRUE | TRUE | TRUE | PUMP TRANSMISSION
773E | Oil Data | PUMP TRANSMISSION |  | 4 | 2 | Change transmission (charge) filter. | Service Task | 0 |  |  |  |  | #N/A | #N/A | Service Task | 0 |  |  |  |  | TRUE | TRUE | TRUE | TRUE | TRUE | TRUE | PUMP TRANSMISSION
773E | Oil Data | PUMP TRANSMISSION |  | 4 | 3 | Cut and inspect transmission (charge) filter. | Condition Rating & Photo with Not Applicable Task | 0 |  |  |  |  | #N/A | #N/A | Condition Rating & Photo with Not Applicable Task | 0 |  |  |  |  | TRUE | TRUE | TRUE | TRUE | TRUE | TRUE | PUMP TRANSMISSION
773E | Oil Data | PUMP TRANSMISSION |  | 4 | 4 | Remove and inspect transmission magnetic screen. | Condition Rating with Photo | Transmission Magnetic Screen. | Lube_Service_(Filter;_Breather;_Screen) | 5c5ae65a-7ed5-4324-8382-08408952a617 |  |  | 2000 | #N/A | Condition Rating with Photo | Transmission Magnetic Screen. | Lube_Service_(Filter;_Breather;_Screen) | 5c5ae65a-7ed5-4324-8382-08408952a617 |  |  | TRUE | TRUE | TRUE | TRUE | TRUE | TRUE | PUMP TRANSMISSION
773E | Oil Data | PUMP TRANSMISSION |  | 4 | 5 | Perform a VIMS download and provide files to site engineer. | Defect Task | [5 empty] | #N/A | #N/A | Defect Task | [5 empty] | TRUE | TRUE | TRUE | TRUE | TRUE | TRUE | PUMP TRANSMISSION
773E | Oil Data | PUMP TRANSMISSION |  | 4 | 6 | Analyse transmission slip times and abuse fault codes. | Defect Task | [5 empty] | #N/A | #N/A | Defect Task | [5 empty] | TRUE | TRUE | TRUE | TRUE | TRUE | TRUE | PUMP TRANSMISSION
773E | Oil Data | PUMP TRANSMISSION |  | 4 | 7 | Transmission (including transmission extension housing to be drained) Oil Level Check. | Service Task with Input Value | Transmission (including transmission extension housing to be drained) Oil Level Check | Oil_Level_Check | 8648f880-c2f0-4025-825d-876c8fc67ca0 |  |  | 500 | #N/A | Service Task with Input Value | Transmission (including transmission extension housing to be drained) Oil Level Check | Oil_Level_Check | 8648f880-c2f0-4025-825d-876c8fc67ca0 |  |  | TRUE | TRUE | TRUE | TRUE | TRUE | TRUE | PUMP TRANSMISSION
773E | Oil Data | PUMP TRANSMISSION |  | 4 | 8 | Differential Oil Sample. | Service Task | Differential Oil Sample | Oil_Sample_(use_the_correct_SOS_sampling_method_from_the_sampling_points_on_the_machine) | 6b2fdd31-2f42-47a0-a55b-9a9184bac70f |  |  | 2000 | #N/A | Service Task | Differential Oil Sample | Oil_Sample_(use_the_correct_SOS_sampling_method_from_the_sampling_points_on_the_machine) | 6b2fdd31-2f42-47a0-a55b-9a9184bac70f |  |  | TRUE | TRUE | TRUE | TRUE | TRUE | TRUE | PUMP TRANSMISSION
773E | Oil Data | PUMP TRANSMISSION |  | 4 | 9 | Transmission (including transmission extension housing to be drained) Oil Change. | Service Task with Input Value | Transmission (including transmission extension housing to be drained) Oil Change | Oil_Change | 6c82b23d-77e2-4f3f-adb9-2f2860d38722 |  |  | 2000 | #N/A | Service Task with Input Value | Transmission (including transmission extension housing to be drained) Oil Change | Oil_Change | 6c82b23d-77e2-4f3f-adb9-2f2860d38722 |  |  | TRUE | TRUE | TRUE | TRUE | TRUE | TRUE | PUMP TRANSMISSION
773E | KBRT003 | WHEEL GROUP REAR LH | Brake Oil Temp LR Ave | 3 | 1 | Check Brake Oil Level. | Defect Task with Input Value | [5 empty] | #N/A | #N/A | Defect Task with Input Value | [5 empty] | TRUE | TRUE | TRUE | TRUE | TRUE | TRUE | WHEEL GROUP REAR LH
773E | KBRT003 | WHEEL GROUP REAR LH | Brake Oil Temp LR Ave | 3 | 2 | Check Left Rear Brake Thickness. | CBM Automatic 1 | Left Rear Wheel | Brake_Section | b8899d87-d7b1-4b8d-nk14-d11fd62e90df |  |  | 2000 | #N/A | CBM Automatic 1 | Left Rear Wheel | Brake_Section | b8899d87-d7b1-4b8d-nk14-d11fd62e90df |  |  | TRUE | TRUE | TRUE | TRUE | TRUE | TRUE | WHEEL GROUP REAR LH
773E | KBRT003 | WHEEL GROUP REAR LH | Brake Oil Temp LR Ave | 3 | 3 | Confirm Brake is safe to operate. | Defect Task | [5 empty] | #N/A | #N/A | Defect Task | [5 empty] | TRUE | TRUE | TRUE | TRUE | TRUE | TRUE | WHEEL GROUP REAR LH
773E | KBRT003 | WHEEL GROUP REAR LH | Brake Oil Temp LR Ave | 4 | 1 | Check Brake Oil Level. | Defect Task with Input Value | [5 empty] | #N/A | #N/A | Defect Task with Input Value | [5 empty] | TRUE | TRUE | TRUE | TRUE | TRUE | TRUE | WHEEL GROUP REAR LH
773E | KBRT003 | WHEEL GROUP REAR LH | Brake Oil Temp LR Ave | 4 | 2 | Check Left Rear Brake Thickness. | CBM Automatic 1 | Left Rear Wheel | Brake_Section | b8899d87-d7b1-4b8d-nk14-d11fd62e90df |  |  | 2000 | #N/A | CBM Automatic 1 | Left Rear Wheel | Brake_Section | b8899d87-d7b1-4b8d-nk14-d11fd62e90df |  |  | TRUE | TRUE | TRUE | TRUE | TRUE | TRUE | WHEEL GROUP REAR LH
773E | KBRT003 | WHEEL GROUP REAR LH | Brake Oil Temp LR Ave | 4 | 3 | Confirm Brake is safe to operate. | Defect Task | [5 empty] | #N/A | #N/A | Defect Task | [5 empty] | TRUE | TRUE | TRUE | TRUE | TRUE | TRUE | WHEEL GROUP REAR LH
773E | KBRT004 | WHEEL GROUP REAR LH | Brake Oil Temp LR Max | 3 | 1 | Check Brake Oil Level. | Defect Task with Input Value | [5 empty] | #N/A | #N/A | Defect Task with Input Value | [5 empty] | TRUE | TRUE | TRUE | TRUE | TRUE | TRUE | WHEEL GROUP REAR LH
773E | KBRT004 | WHEEL GROUP REAR LH | Brake Oil Temp LR Max | 3 | 2 | Check Left Rear Brake Thickness. | CBM Automatic 1 | Left Rear Wheel | Brake_Section | b8899d87-d7b1-4b8d-nk14-d11fd62e90df |  |  | 2000 | #N/A | CBM Automatic 1 | Left Rear Wheel | Brake_Section | b8899d87-d7b1-4b8d-nk14-d11fd62e90df |  |  | TRUE | TRUE | TRUE | TRUE | TRUE | TRUE | WHEEL GROUP REAR LH
773E | KBRT004 | WHEEL GROUP REAR LH | Brake Oil Temp LR Max | 3 | 3 | Confirm Brake is safe to operate. | Defect Task | [5 empty] | #N/A | #N/A | Defect Task | [5 empty] | TRUE | TRUE | TRUE | TRUE | TRUE | TRUE | WHEEL GROUP REAR LH
773E | KBRT004 | WHEEL GROUP REAR LH | Brake Oil Temp LR Max | 4 | 1 | Check Brake Oil Level. | Defect Task with Input Value | [5 empty] | #N/A | #N/A | Defect Task with Input Value | [5 empty] | TRUE | TRUE | TRUE | TRUE | TRUE | TRUE | WHEEL GROUP REAR LH
773E | KBRT004 | WHEEL GROUP REAR LH | Brake Oil Temp LR Max | 4 | 2 | Check Left Rear Brake Thickness. | CBM Automatic 1 | Left Rear Wheel | Brake_Section | b8899d87-d7b1-4b8d-nk14-d11fd62e90df |  |  | 2000 | #N/A | CBM Automatic 1 | Left Rear Wheel | Brake_Section | b8899d87-d7b1-4b8d-nk14-d11fd62e90df |  |  | TRUE | TRUE | TRUE | TRUE | TRUE | TRUE | WHEEL GROUP REAR LH
773E | KBRT004 | WHEEL GROUP REAR LH | Brake Oil Temp LR Max | 4 | 3 | Confirm Brake is safe to operate. | Defect Task | [5 empty] | #N/A | #N/A | Defect Task | [5 empty] | TRUE | TRUE | TRUE | TRUE | TRUE | TRUE | WHEEL GROUP REAR LH
773E | ODES017 | WHEEL GROUP REAR LH | Cu > 25 | 3 | 1 | Differential (Magnetic Plug). | Condition Rating with Photo | Differential (Magnetic Plug) | Magnetic_Plugs_Ratings | 35899d1d-7bbc-4ade-abac-87e08c024573 |  |  | 2000 | #N/A | Condition Rating with Photo | Differential (Magnetic Plug) | Magnetic_Plugs_Ratings | 35899d1d-7bbc-4ade-abac-87e08c024573 |  |  | TRUE | TRUE | TRUE | TRUE | TRUE | TRUE | WHEEL GROUP REAR LH
773E | ODES017 | WHEEL GROUP REAR LH | Cu > 25 | 3 | 2 | Left Final Drive (Magnetic Plug). | Condition Rating with Photo | Left Final Drive (Magnetic Plug) | Magnetic_Plugs_Ratings | b9dbb87d-8eb5-4620-a3c2-0a11026ec48e |  |  | 2000 | #N/A | Condition Rating with Photo | Left Final Drive (Magnetic Plug) | Magnetic_Plugs_Ratings | b9dbb87d-8eb5-4620-a3c2-0a11026ec48e |  |  | TRUE | TRUE | TRUE | TRUE | TRUE | TRUE | WHEEL GROUP REAR LH
773E | ODES017 | WHEEL GROUP REAR LH | Cu > 25 | 3 | 3 | Right Final Drive (Magnetic Plug). | Condition Rating with Photo | Right Final Drive (Magnetic Plug) | Magnetic_Plugs_Ratings | 337ddbb8-0f6e-4961-872d-ca960563abd7 |  |  | 2000 | #N/A | Condition Rating with Photo | Right Final Drive (Magnetic Plug) | Magnetic_Plugs_Ratings | 337ddbb8-0f6e-4961-872d-ca960563abd7 |  |  | TRUE | TRUE | TRUE | TRUE | TRUE | TRUE | WHEEL GROUP REAR LH
773E | ODES017 | WHEEL GROUP REAR LH | Cu > 25 | 3 | 4 | Check and perform adjustment (if required) of Thrust Button on Crown Wheel. | Defect Task | [5 empty] | #N/A | #N/A | Defect Task | [5 empty] | TRUE | TRUE | TRUE | TRUE | TRUE | TRUE | WHEEL GROUP REAR LH
773E | ODES017 | WHEEL GROUP REAR LH | Cu > 25 | 3 | 5 | Inspect Duo Cone Seal LH for leaks. | Condition Rating with Photo | 0 |  |  |  |  | #N/A | #N/A | Condition Rating with Photo | 0 |  |  |  |  | TRUE | TRUE | TRUE | TRUE | TRUE | TRUE | WHEEL GROUP REAR LH
773E | ODES017 | WHEEL GROUP REAR LH | Cu > 25 | 3 | 6 | Inspect Duo Cone Seal RH for leaks. | Condition Rating with Photo | 0 |  |  |  |  | #N/A | #N/A | Condition Rating with Photo | 0 |  |  |  |  | TRUE | TRUE | TRUE | TRUE | TRUE | TRUE | WHEEL GROUP REAR LH
773E | ODES020 | WHEEL GROUP REAR LH | Cu > 50 | 4 | 1 | Differential (Magnetic Plug). | Condition Rating with Photo | Differential (Magnetic Plug) | Magnetic_Plugs_Ratings | 35899d1d-7bbc-4ade-abac-87e08c024573 |  |  | 2000 | #N/A | Condition Rating with Photo | Differential (Magnetic Plug) | Magnetic_Plugs_Ratings | 35899d1d-7bbc-4ade-abac-87e08c024573 |  |  | TRUE | TRUE | TRUE | TRUE | TRUE | TRUE | WHEEL GROUP REAR LH
773E | ODES020 | WHEEL GROUP REAR LH | Cu > 50 | 4 | 2 | Left Final Drive (Magnetic Plug). | Condition Rating with Photo | Left Final Drive (Magnetic Plug) | Magnetic_Plugs_Ratings | b9dbb87d-8eb5-4620-a3c2-0a11026ec48e |  |  | 2000 | #N/A | Condition Rating with Photo | Left Final Drive (Magnetic Plug) | Magnetic_Plugs_Ratings | b9dbb87d-8eb5-4620-a3c2-0a11026ec48e |  |  | TRUE | TRUE | TRUE | TRUE | TRUE | TRUE | WHEEL GROUP REAR LH
773E | ODES020 | WHEEL GROUP REAR LH | Cu > 50 | 4 | 3 | Right Final Drive (Magnetic Plug). | Condition Rating with Photo | Right Final Drive (Magnetic Plug) | Magnetic_Plugs_Ratings | 337ddbb8-0f6e-4961-872d-ca960563abd7 |  |  | 2000 | #N/A | Condition Rating with Photo | Right Final Drive (Magnetic Plug) | Magnetic_Plugs_Ratings | 337ddbb8-0f6e-4961-872d-ca960563abd7 |  |  | TRUE | TRUE | TRUE | TRUE | TRUE | TRUE | WHEEL GROUP REAR LH
773E | ODES020 | WHEEL GROUP REAR LH | Cu > 50 | 4 | 4 | Remove rear axle and check condition of left axle thrust. | Defect Task | [5 empty] | #N/A | #N/A | Defect Task | [5 empty] | TRUE | TRUE | TRUE | TRUE | TRUE | TRUE | WHEEL GROUP REAR LH
773E | ODES020 | WHEEL GROUP REAR LH | Cu > 50 | 4 | 5 | Remove rear axle and check condition of right axle thrust. | Defect Task | [5 empty] | #N/A | #N/A | Defect Task | [5 empty] | TRUE | TRUE | TRUE | TRUE | TRUE | TRUE | WHEEL GROUP REAR LH
773E | ODES020 | WHEEL GROUP REAR LH | Cu > 50 | 4 | 6 | Inspect Duo Cone Seal LH for leaks. | Condition Rating with Photo | 0 |  |  |  |  | #N/A | #N/A | Condition Rating with Photo | 0 |  |  |  |  | TRUE | TRUE | TRUE | TRUE | TRUE | TRUE | WHEEL GROUP REAR LH
773E | ODES020 | WHEEL GROUP REAR LH | Cu > 50 | 4 | 7 | Inspect Duo Cone Seal RH for leaks. | Condition Rating with Photo | 0 |  |  |  |  | #N/A | #N/A | Condition Rating with Photo | 0 |  |  |  |  | TRUE | TRUE | TRUE | TRUE | TRUE | TRUE | WHEEL GROUP REAR LH
773E | ODES028 | WHEEL GROUP REAR LH | Fe > 100 | 4 | 1 | Differential (Magnetic Plug). | Condition Rating with Photo | Differential (Magnetic Plug) | Magnetic_Plugs_Ratings | 35899d1d-7bbc-4ade-abac-87e08c024573 |  |  | 2000 | #N/A | Condition Rating with Photo | Differential (Magnetic Plug) | Magnetic_Plugs_Ratings | 35899d1d-7bbc-4ade-abac-87e08c024573 |  |  | TRUE | TRUE | TRUE | TRUE | TRUE | TRUE | WHEEL GROUP REAR LH
773E | ODES028 | WHEEL GROUP REAR LH | Fe > 100 | 4 | 2 | Left Final Drive (Magnetic Plug). | Condition Rating with Photo | Left Final Drive (Magnetic Plug) | Magnetic_Plugs_Ratings | b9dbb87d-8eb5-4620-a3c2-0a11026ec48e |  |  | 2000 | #N/A | Condition Rating with Photo | Left Final Drive (Magnetic Plug) | Magnetic_Plugs_Ratings | b9dbb87d-8eb5-4620-a3c2-0a11026ec48e |  |  | TRUE | TRUE | TRUE | TRUE | TRUE | TRUE | WHEEL GROUP REAR LH
773E | ODES028 | WHEEL GROUP REAR LH | Fe > 100 | 4 | 3 | Right Final Drive (Magnetic Plug). | Condition Rating with Photo | Right Final Drive (Magnetic Plug) | Magnetic_Plugs_Ratings | 337ddbb8-0f6e-4961-872d-ca960563abd7 |  |  | 2000 | #N/A | Condition Rating with Photo | Right Final Drive (Magnetic Plug) | Magnetic_Plugs_Ratings | 337ddbb8-0f6e-4961-872d-ca960563abd7 |  |  | TRUE | TRUE | TRUE | TRUE | TRUE | TRUE | WHEEL GROUP REAR LH
773E | ODES028 | WHEEL GROUP REAR LH | Fe > 100 | 4 | 4 | Differential Oil Sample. | Service Task | Differential Oil Sample | Oil_Sample_(use_the_correct_SOS_sampling_method_from_the_sampling_points_on_the_machine) | 6b2fdd31-2f42-47a0-a55b-9a9184bac70f |  |  | 2000 | #N/A | Service Task | Differential Oil Sample | Oil_Sample_(use_the_correct_SOS_sampling_method_from_the_sampling_points_on_the_machine) | 6b2fdd31-2f42-47a0-a55b-9a9184bac70f |  |  | TRUE | TRUE | TRUE | TRUE | TRUE | TRUE | WHEEL GROUP REAR LH
773E | ODES028 | WHEEL GROUP REAR LH | Fe > 100 | 4 | 5 | Rear Axle (Final Drives and Differential) Oil Change. | Service Task with Input Value | Rear Axle (Final Drives and Differential) Oil Change | Oil_Change | 79046729-9e27-4a04-aa9d-d0b586e8d20e |  |  | 2000 | #N/A | Service Task with Input Value | Rear Axle (Final Drives and Differential) Oil Change | Oil_Change | 79046729-9e27-4a04-aa9d-d0b586e8d20e |  |  | TRUE | TRUE | TRUE | TRUE | TRUE | TRUE | WHEEL GROUP REAR LH
773E | ODES036 | WHEEL GROUP REAR LH | Fe > 75 | 3 | 1 | Differential (Magnetic Plug). | Condition Rating with Photo | Differential (Magnetic Plug) | Magnetic_Plugs_Ratings | 35899d1d-7bbc-4ade-abac-87e08c024573 |  |  | 2000 | #N/A | Condition Rating with Photo | Differential (Magnetic Plug) | Magnetic_Plugs_Ratings | 35899d1d-7bbc-4ade-abac-87e08c024573 |  |  | TRUE | TRUE | TRUE | TRUE | TRUE | TRUE | WHEEL GROUP REAR LH
773E | ODES036 | WHEEL GROUP REAR LH | Fe > 75 | 3 | 2 | Left Final Drive (Magnetic Plug). | Condition Rating with Photo | Left Final Drive (Magnetic Plug) | Magnetic_Plugs_Ratings | b9dbb87d-8eb5-4620-a3c2-0a11026ec48e |  |  | 2000 | #N/A | Condition Rating with Photo | Left Final Drive (Magnetic Plug) | Magnetic_Plugs_Ratings | b9dbb87d-8eb5-4620-a3c2-0a11026ec48e |  |  | TRUE | TRUE | TRUE | TRUE | TRUE | TRUE | WHEEL GROUP REAR LH
773E | ODES036 | WHEEL GROUP REAR LH | Fe > 75 | 3 | 3 | Right Final Drive (Magnetic Plug). | Condition Rating with Photo | Right Final Drive (Magnetic Plug) | Magnetic_Plugs_Ratings | 337ddbb8-0f6e-4961-872d-ca960563abd7 |  |  | 2000 | #N/A | Condition Rating with Photo | Right Final Drive (Magnetic Plug) | Magnetic_Plugs_Ratings | 337ddbb8-0f6e-4961-872d-ca960563abd7 |  |  | TRUE | TRUE | TRUE | TRUE | TRUE | TRUE | WHEEL GROUP REAR LH
773E | ODES036 | WHEEL GROUP REAR LH | Fe > 75 | 3 | 4 | Differential Oil Sample. | Service Task | Differential Oil Sample | Oil_Sample_(use_the_correct_SOS_sampling_method_from_the_sampling_points_on_the_machine) | 6b2fdd31-2f42-47a0-a55b-9a9184bac70f |  |  | 2000 | #N/A | Service Task | Differential Oil Sample | Oil_Sample_(use_the_correct_SOS_sampling_method_from_the_sampling_points_on_the_machine) | 6b2fdd31-2f42-47a0-a55b-9a9184bac70f |  |  | TRUE | TRUE | TRUE | TRUE | TRUE | TRUE | WHEEL GROUP REAR LH
773E | ODES036 | WHEEL GROUP REAR LH | Fe > 75 | 3 | 5 | Rear Axle (Final Drives and Differential) Oil Change. | Service Task with Input Value | Rear Axle (Final Drives and Differential) Oil Change | Oil_Change | 79046729-9e27-4a04-aa9d-d0b586e8d20e |  |  | 2000 | #N/A | Service Task with Input Value | Rear Axle (Final Drives and Differential) Oil Change | Oil_Change | 79046729-9e27-4a04-aa9d-d0b586e8d20e |  |  | TRUE | TRUE | TRUE | TRUE | TRUE | TRUE | WHEEL GROUP REAR LH
773E | ODES039 | WHEEL GROUP REAR LH | Pq > 25 | 3 | 1 | Differential (Magnetic Plug). | Condition Rating with Photo | Differential (Magnetic Plug) | Magnetic_Plugs_Ratings | 35899d1d-7bbc-4ade-abac-87e08c024573 |  |  | 2000 | #N/A | Condition Rating with Photo | Differential (Magnetic Plug) | Magnetic_Plugs_Ratings | 35899d1d-7bbc-4ade-abac-87e08c024573 |  |  | TRUE | TRUE | TRUE | TRUE | TRUE | TRUE | WHEEL GROUP REAR LH
773E | ODES039 | WHEEL GROUP REAR LH | Pq > 25 | 3 | 2 | Left Final Drive (Magnetic Plug). | Condition Rating with Photo | Left Final Drive (Magnetic Plug) | Magnetic_Plugs_Ratings | b9dbb87d-8eb5-4620-a3c2-0a11026ec48e |  |  | 2000 | #N/A | Condition Rating with Photo | Left Final Drive (Magnetic Plug) | Magnetic_Plugs_Ratings | b9dbb87d-8eb5-4620-a3c2-0a11026ec48e |  |  | TRUE | TRUE | TRUE | TRUE | TRUE | TRUE | WHEEL GROUP REAR LH
773E | ODES039 | WHEEL GROUP REAR LH | Pq > 25 | 3 | 3 | Right Final Drive (Magnetic Plug). | Condition Rating with Photo | Right Final Drive (Magnetic Plug) | Magnetic_Plugs_Ratings | 337ddbb8-0f6e-4961-872d-ca960563abd7 |  |  | 2000 | #N/A | Condition Rating with Photo | Right Final Drive (Magnetic Plug) | Magnetic_Plugs_Ratings | 337ddbb8-0f6e-4961-872d-ca960563abd7 |  |  | TRUE | TRUE | TRUE | TRUE | TRUE | TRUE | WHEEL GROUP REAR LH
773E | ODES039 | WHEEL GROUP REAR LH | Pq > 25 | 3 | 4 | Differential Oil Sample. | Service Task | Differential Oil Sample | Oil_Sample_(use_the_correct_SOS_sampling_method_from_the_sampling_points_on_the_machine) | 6b2fdd31-2f42-47a0-a55b-9a9184bac70f |  |  | 2000 | #N/A | Service Task | Differential Oil Sample | Oil_Sample_(use_the_correct_SOS_sampling_method_from_the_sampling_points_on_the_machine) | 6b2fdd31-2f42-47a0-a55b-9a9184bac70f |  |  | TRUE | TRUE | TRUE | TRUE | TRUE | TRUE | WHEEL GROUP REAR LH
773E | ODES039 | WHEEL GROUP REAR LH | Pq > 25 | 3 | 5 | Rear Axle (Final Drives and Differential) Oil Change. | Service Task with Input Value | Rear Axle (Final Drives and Differential) Oil Change | Oil_Change | 79046729-9e27-4a04-aa9d-d0b586e8d20e |  |  | 2000 | #N/A | Service Task with Input Value | Rear Axle (Final Drives and Differential) Oil Change | Oil_Change | 79046729-9e27-4a04-aa9d-d0b586e8d20e |  |  | TRUE | TRUE | TRUE | TRUE | TRUE | TRUE | WHEEL GROUP REAR LH
773E | ODES042 | WHEEL GROUP REAR LH | Pq > 50 | 4 | 1 | Differential (Magnetic Plug). | Condition Rating with Photo | Differential (Magnetic Plug) | Magnetic_Plugs_Ratings | 35899d1d-7bbc-4ade-abac-87e08c024573 |  |  | 2000 | #N/A | Condition Rating with Photo | Differential (Magnetic Plug) | Magnetic_Plugs_Ratings | 35899d1d-7bbc-4ade-abac-87e08c024573 |  |  | TRUE | TRUE | TRUE | TRUE | TRUE | TRUE | WHEEL GROUP REAR LH
773E | ODES042 | WHEEL GROUP REAR LH | Pq > 50 | 4 | 2 | Left Final Drive (Magnetic Plug). | Condition Rating with Photo | Left Final Drive (Magnetic Plug) | Magnetic_Plugs_Ratings | b9dbb87d-8eb5-4620-a3c2-0a11026ec48e |  |  | 2000 | #N/A | Condition Rating with Photo | Left Final Drive (Magnetic Plug) | Magnetic_Plugs_Ratings | b9dbb87d-8eb5-4620-a3c2-0a11026ec48e |  |  | TRUE | TRUE | TRUE | TRUE | TRUE | TRUE | WHEEL GROUP REAR LH
773E | ODES042 | WHEEL GROUP REAR LH | Pq > 50 | 4 | 3 | Right Final Drive (Magnetic Plug). | Condition Rating with Photo | Right Final Drive (Magnetic Plug) | Magnetic_Plugs_Ratings | 337ddbb8-0f6e-4961-872d-ca960563abd7 |  |  | 2000 | #N/A | Condition Rating with Photo | Right Final Drive (Magnetic Plug) | Magnetic_Plugs_Ratings | 337ddbb8-0f6e-4961-872d-ca960563abd7 |  |  | TRUE | TRUE | TRUE | TRUE | TRUE | TRUE | WHEEL GROUP REAR LH
773E | ODES042 | WHEEL GROUP REAR LH | Pq > 50 | 4 | 4 | Differential Oil Sample. | Service Task | Differential Oil Sample | Oil_Sample_(use_the_correct_SOS_sampling_method_from_the_sampling_points_on_the_machine) | 6b2fdd31-2f42-47a0-a55b-9a9184bac70f |  |  | 2000 | #N/A | Service Task | Differential Oil Sample | Oil_Sample_(use_the_correct_SOS_sampling_method_from_the_sampling_points_on_the_machine) | 6b2fdd31-2f42-47a0-a55b-9a9184bac70f |  |  | TRUE | TRUE | TRUE | TRUE | TRUE | TRUE | WHEEL GROUP REAR LH
773E | ODES042 | WHEEL GROUP REAR LH | Pq > 50 | 4 | 5 | Rear Axle (Final Drives and Differential) Oil Change. | Service Task with Input Value | Rear Axle (Final Drives and Differential) Oil Change | Oil_Change | 79046729-9e27-4a04-aa9d-d0b586e8d20e |  |  | 2000 | #N/A | Service Task with Input Value | Rear Axle (Final Drives and Differential) Oil Change | Oil_Change | 79046729-9e27-4a04-aa9d-d0b586e8d20e |  |  | TRUE | TRUE | TRUE | TRUE | TRUE | TRUE | WHEEL GROUP REAR LH
773E | ODES045 | WHEEL GROUP REAR LH | V40 < 240 | 4 | 1 | Differential (Magnetic Plug). | Condition Rating with Photo | Differential (Magnetic Plug) | Magnetic_Plugs_Ratings | 35899d1d-7bbc-4ade-abac-87e08c024573 |  |  | 2000 | #N/A | Condition Rating with Photo | Differential (Magnetic Plug) | Magnetic_Plugs_Ratings | 35899d1d-7bbc-4ade-abac-87e08c024573 |  |  | TRUE | TRUE | TRUE | TRUE | TRUE | TRUE | WHEEL GROUP REAR LH
773E | ODES045 | WHEEL GROUP REAR LH | V40 < 240 | 4 | 2 | Left Final Drive (Magnetic Plug). | Condition Rating with Photo | Left Final Drive (Magnetic Plug) | Magnetic_Plugs_Ratings | b9dbb87d-8eb5-4620-a3c2-0a11026ec48e |  |  | 2000 | #N/A | Condition Rating with Photo | Left Final Drive (Magnetic Plug) | Magnetic_Plugs_Ratings | b9dbb87d-8eb5-4620-a3c2-0a11026ec48e |  |  | TRUE | TRUE | TRUE | TRUE | TRUE | TRUE | WHEEL GROUP REAR LH
773E | ODES045 | WHEEL GROUP REAR LH | V40 < 240 | 4 | 3 | Right Final Drive (Magnetic Plug). | Condition Rating with Photo | Right Final Drive (Magnetic Plug) | Magnetic_Plugs_Ratings | 337ddbb8-0f6e-4961-872d-ca960563abd7 |  |  | 2000 | #N/A | Condition Rating with Photo | Right Final Drive (Magnetic Plug) | Magnetic_Plugs_Ratings | 337ddbb8-0f6e-4961-872d-ca960563abd7 |  |  | TRUE | TRUE | TRUE | TRUE | TRUE | TRUE | WHEEL GROUP REAR LH
773E | ODES045 | WHEEL GROUP REAR LH | V40 < 240 | 4 | 4 | Differential Oil Sample. | Service Task | Differential Oil Sample | Oil_Sample_(use_the_correct_SOS_sampling_method_from_the_sampling_points_on_the_machine) | 6b2fdd31-2f42-47a0-a55b-9a9184bac70f |  |  | 2000 | #N/A | Service Task | Differential Oil Sample | Oil_Sample_(use_the_correct_SOS_sampling_method_from_the_sampling_points_on_the_machine) | 6b2fdd31-2f42-47a0-a55b-9a9184bac70f |  |  | TRUE | TRUE | TRUE | TRUE | TRUE | TRUE | WHEEL GROUP REAR LH
773E | ODES045 | WHEEL GROUP REAR LH | V40 < 240 | 4 | 5 | Rear Axle (Final Drives and Differential) Oil Level Check. | Service Task with Input Value | Rear Axle (Final Drives and Differential) Oil Level Check | Oil_Level_Check | 76bd2de7-dada-486e-9de8-fda3805614f0 |  |  | 1000 | #N/A | Service Task with Input Value | Rear Axle (Final Drives and Differential) Oil Level Check | Oil_Level_Check | 76bd2de7-dada-486e-9de8-fda3805614f0 |  |  | TRUE | TRUE | TRUE | TRUE | TRUE | TRUE | WHEEL GROUP REAR LH
773E | ODES045 | WHEEL GROUP REAR LH | V40 < 240 | 4 | 6 | Diagnose brake cooling LH oil transfer. | Defect Task | [5 empty] | #N/A | #N/A | Defect Task | [5 empty] | TRUE | TRUE | TRUE | TRUE | TRUE | TRUE | WHEEL GROUP REAR LH
773E | ODES045 | WHEEL GROUP REAR LH | V40 < 240 | 4 | 7 | Diagnose brake cooling RH oil transfer. | Defect Task | [5 empty] | #N/A | #N/A | Defect Task | [5 empty] | TRUE | TRUE | TRUE | TRUE | TRUE | TRUE | WHEEL GROUP REAR LH
773E | ODES048 | WHEEL GROUP REAR LH | V40 < 270 | 3 | 1 | Differential (Magnetic Plug). | Condition Rating with Photo | Differential (Magnetic Plug) | Magnetic_Plugs_Ratings | 35899d1d-7bbc-4ade-abac-87e08c024573 |  |  | 2000 | #N/A | Condition Rating with Photo | Differential (Magnetic Plug) | Magnetic_Plugs_Ratings | 35899d1d-7bbc-4ade-abac-87e08c024573 |  |  | TRUE | TRUE | TRUE | TRUE | TRUE | TRUE | WHEEL GROUP REAR LH
773E | ODES048 | WHEEL GROUP REAR LH | V40 < 270 | 3 | 2 | Left Final Drive (Magnetic Plug). | Condition Rating with Photo | Left Final Drive (Magnetic Plug) | Magnetic_Plugs_Ratings | b9dbb87d-8eb5-4620-a3c2-0a11026ec48e |  |  | 2000 | #N/A | Condition Rating with Photo | Left Final Drive (Magnetic Plug) | Magnetic_Plugs_Ratings | b9dbb87d-8eb5-4620-a3c2-0a11026ec48e |  |  | TRUE | TRUE | TRUE | TRUE | TRUE | TRUE | WHEEL GROUP REAR LH
773E | ODES048 | WHEEL GROUP REAR LH | V40 < 270 | 3 | 3 | Right Final Drive (Magnetic Plug). | Condition Rating with Photo | Right Final Drive (Magnetic Plug) | Magnetic_Plugs_Ratings | 337ddbb8-0f6e-4961-872d-ca960563abd7 |  |  | 2000 | #N/A | Condition Rating with Photo | Right Final Drive (Magnetic Plug) | Magnetic_Plugs_Ratings | 337ddbb8-0f6e-4961-872d-ca960563abd7 |  |  | TRUE | TRUE | TRUE | TRUE | TRUE | TRUE | WHEEL GROUP REAR LH
773E | ODES048 | WHEEL GROUP REAR LH | V40 < 270 | 3 | 4 | Differential Oil Sample. | Service Task | Differential Oil Sample | Oil_Sample_(use_the_correct_SOS_sampling_method_from_the_sampling_points_on_the_machine) | 6b2fdd31-2f42-47a0-a55b-9a9184bac70f |  |  | 2000 | #N/A | Service Task | Differential Oil Sample | Oil_Sample_(use_the_correct_SOS_sampling_method_from_the_sampling_points_on_the_machine) | 6b2fdd31-2f42-47a0-a55b-9a9184bac70f |  |  | TRUE | TRUE | TRUE | TRUE | TRUE | TRUE | WHEEL GROUP REAR LH
773E | ODES048 | WHEEL GROUP REAR LH | V40 < 270 | 3 | 5 | Rear Axle (Final Drives and Differential) Oil Level Check. | Service Task with Input Value | Rear Axle (Final Drives and Differential) Oil Level Check | Oil_Level_Check | 76bd2de7-dada-486e-9de8-fda3805614f0 |  |  | 1000 | #N/A | Service Task with Input Value | Rear Axle (Final Drives and Differential) Oil Level Check | Oil_Level_Check | 76bd2de7-dada-486e-9de8-fda3805614f0 |  |  | TRUE | TRUE | TRUE | TRUE | TRUE | TRUE | WHEEL GROUP REAR LH
773E | Oil Data | WHEEL GROUP REAR LH |  | 3 | 1 | Change differential and final drive (rear axle) breathers. | Service Task | Change differential and final drive (rear axle) breather. | Lube_Service_(Filter;_Breather;_Screen) | d9b53973-d6b5-4969-99f5-ef61dfd056dd |  |  | 2000 | #N/A | Service Task | Change differential and final drive (rear axle) breather. | Lube_Service_(Filter;_Breather;_Screen) | d9b53973-d6b5-4969-99f5-ef61dfd056dd |  |  | TRUE | TRUE | TRUE | TRUE | TRUE | TRUE | WHEEL GROUP REAR LH
773E | Oil Data | WHEEL GROUP REAR LH |  | 3 | 2 | Left Final Drive (Magnetic Plug). | Condition Rating with Photo | Left Final Drive (Magnetic Plug) | Magnetic_Plugs_Ratings | b9dbb87d-8eb5-4620-a3c2-0a11026ec48e |  |  | 2000 | #N/A | Condition Rating with Photo | Left Final Drive (Magnetic Plug) | Magnetic_Plugs_Ratings | b9dbb87d-8eb5-4620-a3c2-0a11026ec48e |  |  | TRUE | TRUE | TRUE | TRUE | TRUE | TRUE | WHEEL GROUP REAR LH
773E | Oil Data | WHEEL GROUP REAR LH |  | 3 | 3 | Differential Oil Sample. | Service Task | Differential Oil Sample | Oil_Sample_(use_the_correct_SOS_sampling_method_from_the_sampling_points_on_the_machine) | 6b2fdd31-2f42-47a0-a55b-9a9184bac70f |  |  | 2000 | #N/A | Service Task | Differential Oil Sample | Oil_Sample_(use_the_correct_SOS_sampling_method_from_the_sampling_points_on_the_machine) | 6b2fdd31-2f42-47a0-a55b-9a9184bac70f |  |  | TRUE | TRUE | TRUE | TRUE | TRUE | TRUE | WHEEL GROUP REAR LH
773E | Oil Data | WHEEL GROUP REAR LH |  | 3 | 4 | Rear Axle (Final Drives and Differential) Oil Change. | Service Task with Input Value | Rear Axle (Final Drives and Differential) Oil Change | Oil_Change | 79046729-9e27-4a04-aa9d-d0b586e8d20e |  |  | 2000 | #N/A | Service Task with Input Value | Rear Axle (Final Drives and Differential) Oil Change | Oil_Change | 79046729-9e27-4a04-aa9d-d0b586e8d20e |  |  | TRUE | TRUE | TRUE | TRUE | TRUE | TRUE | WHEEL GROUP REAR LH
773E | Oil Data | WHEEL GROUP REAR LH |  | 4 | 1 | Change differential and final drive (rear axle) breathers. | Service Task | Change differential and final drive (rear axle) breather. | Lube_Service_(Filter;_Breather;_Screen) | d9b53973-d6b5-4969-99f5-ef61dfd056dd |  |  | 2000 | #N/A | Service Task | Change differential and final drive (rear axle) breather. | Lube_Service_(Filter;_Breather;_Screen) | d9b53973-d6b5-4969-99f5-ef61dfd056dd |  |  | TRUE | TRUE | TRUE | TRUE | TRUE | TRUE | WHEEL GROUP REAR LH
773E | Oil Data | WHEEL GROUP REAR LH |  | 4 | 2 | Left Final Drive (Magnetic Plug). | Condition Rating with Photo | Left Final Drive (Magnetic Plug) | Magnetic_Plugs_Ratings | b9dbb87d-8eb5-4620-a3c2-0a11026ec48e |  |  | 2000 | #N/A | Condition Rating with Photo | Left Final Drive (Magnetic Plug) | Magnetic_Plugs_Ratings | b9dbb87d-8eb5-4620-a3c2-0a11026ec48e |  |  | TRUE | TRUE | TRUE | TRUE | TRUE | TRUE | WHEEL GROUP REAR LH
773E | Oil Data | WHEEL GROUP REAR LH |  | 4 | 3 | Differential Oil Sample. | Service Task | Differential Oil Sample | Oil_Sample_(use_the_correct_SOS_sampling_method_from_the_sampling_points_on_the_machine) | 6b2fdd31-2f42-47a0-a55b-9a9184bac70f |  |  | 2000 | #N/A | Service Task | Differential Oil Sample | Oil_Sample_(use_the_correct_SOS_sampling_method_from_the_sampling_points_on_the_machine) | 6b2fdd31-2f42-47a0-a55b-9a9184bac70f |  |  | TRUE | TRUE | TRUE | TRUE | TRUE | TRUE | WHEEL GROUP REAR LH
773E | Oil Data | WHEEL GROUP REAR LH |  | 4 | 4 | Rear Axle (Final Drives and Differential) Oil Change. | Service Task with Input Value | Rear Axle (Final Drives and Differential) Oil Change | Oil_Change | 79046729-9e27-4a04-aa9d-d0b586e8d20e |  |  | 2000 | #N/A | Service Task with Input Value | Rear Axle (Final Drives and Differential) Oil Change | Oil_Change | 79046729-9e27-4a04-aa9d-d0b586e8d20e |  |  | TRUE | TRUE | TRUE | TRUE | TRUE | TRUE | WHEEL GROUP REAR LH
773E | KBRT007 | WHEEL GROUP REAR RH | Brake Oil Temp RR Ave | 3 | 1 | Check Brake Oil Level. | Defect Task with Input Value | [5 empty] | #N/A | #N/A | Defect Task with Input Value | [5 empty] | TRUE | TRUE | TRUE | TRUE | TRUE | TRUE | WHEEL GROUP REAR RH
773E | KBRT007 | WHEEL GROUP REAR RH | Brake Oil Temp RR Ave | 3 | 2 | Check Right Rear Brake Thickness. | CBM Automatic 1 | Right Rear Wheel | Brake_Section | 43802f26-b528-478b-lswc-e5d2ea2c88e7 |  |  | 2000 | #N/A | CBM Automatic 1 | Right Rear Wheel | Brake_Section | 43802f26-b528-478b-lswc-e5d2ea2c88e7 |  |  | TRUE | TRUE | TRUE | TRUE | TRUE | TRUE | WHEEL GROUP REAR RH
773E | KBRT007 | WHEEL GROUP REAR RH | Brake Oil Temp RR Ave | 3 | 3 | Confirm Brake is safe to operate. | Defect Task | [5 empty] | #N/A | #N/A | Defect Task | [5 empty] | TRUE | TRUE | TRUE | TRUE | TRUE | TRUE | WHEEL GROUP REAR RH
773E | KBRT007 | WHEEL GROUP REAR RH | Brake Oil Temp RR Ave | 4 | 1 | Check Brake Oil Level. | Defect Task with Input Value | [5 empty] | #N/A | #N/A | Defect Task with Input Value | [5 empty] | TRUE | TRUE | TRUE | TRUE | TRUE | TRUE | WHEEL GROUP REAR RH
773E | KBRT007 | WHEEL GROUP REAR RH | Brake Oil Temp RR Ave | 4 | 2 | Check Right Rear Brake Thickness. | CBM Automatic 1 | Right Rear Wheel | Brake_Section | 43802f26-b528-478b-lswc-e5d2ea2c88e7 |  |  | 2000 | #N/A | CBM Automatic 1 | Right Rear Wheel | Brake_Section | 43802f26-b528-478b-lswc-e5d2ea2c88e7 |  |  | TRUE | TRUE | TRUE | TRUE | TRUE | TRUE | WHEEL GROUP REAR RH
773E | KBRT007 | WHEEL GROUP REAR RH | Brake Oil Temp RR Ave | 4 | 3 | Confirm Brake is safe to operate. | Defect Task | [5 empty] | #N/A | #N/A | Defect Task | [5 empty] | TRUE | TRUE | TRUE | TRUE | TRUE | TRUE | WHEEL GROUP REAR RH
773E | KBRT008 | WHEEL GROUP REAR RH | Brake Oil Temp RR Max | 3 | 1 | Check Brake Oil Level. | Defect Task with Input Value | [5 empty] | #N/A | #N/A | Defect Task with Input Value | [5 empty] | TRUE | TRUE | TRUE | TRUE | TRUE | TRUE | WHEEL GROUP REAR RH
773E | KBRT008 | WHEEL GROUP REAR RH | Brake Oil Temp RR Max | 3 | 2 | Check Right Rear Brake Thickness. | CBM Automatic 1 | Right Rear Wheel | Brake_Section | 43802f26-b528-478b-lswc-e5d2ea2c88e7 |  |  | 2000 | #N/A | CBM Automatic 1 | Right Rear Wheel | Brake_Section | 43802f26-b528-478b-lswc-e5d2ea2c88e7 |  |  | TRUE | TRUE | TRUE | TRUE | TRUE | TRUE | WHEEL GROUP REAR RH
773E | KBRT008 | WHEEL GROUP REAR RH | Brake Oil Temp RR Max | 3 | 3 | Confirm Brake is safe to operate. | Defect Task | [5 empty] | #N/A | #N/A | Defect Task | [5 empty] | TRUE | TRUE | TRUE | TRUE | TRUE | TRUE | WHEEL GROUP REAR RH
773E | KBRT008 | WHEEL GROUP REAR RH | Brake Oil Temp RR Max | 4 | 1 | Check Brake Oil Level. | Defect Task with Input Value | [5 empty] | #N/A | #N/A | Defect Task with Input Value | [5 empty] | TRUE | TRUE | TRUE | TRUE | TRUE | TRUE | WHEEL GROUP REAR RH
773E | KBRT008 | WHEEL GROUP REAR RH | Brake Oil Temp RR Max | 4 | 2 | Check Right Rear Brake Thickness. | CBM Automatic 1 | Right Rear Wheel | Brake_Section | 43802f26-b528-478b-lswc-e5d2ea2c88e7 |  |  | 2000 | #N/A | CBM Automatic 1 | Right Rear Wheel | Brake_Section | 43802f26-b528-478b-lswc-e5d2ea2c88e7 |  |  | TRUE | TRUE | TRUE | TRUE | TRUE | TRUE | WHEEL GROUP REAR RH
773E | KBRT008 | WHEEL GROUP REAR RH | Brake Oil Temp RR Max | 4 | 3 | Confirm Brake is safe to operate. | Defect Task | [5 empty] | #N/A | #N/A | Defect Task | [5 empty] | TRUE | TRUE | TRUE | TRUE | TRUE | TRUE | WHEEL GROUP REAR RH
773E | ODES018 | WHEEL GROUP REAR RH | Cu > 25 | 3 | 1 | Differential (Magnetic Plug). | Condition Rating with Photo | Differential (Magnetic Plug) | Magnetic_Plugs_Ratings | 35899d1d-7bbc-4ade-abac-87e08c024573 |  |  | 2000 | #N/A | Condition Rating with Photo | Differential (Magnetic Plug) | Magnetic_Plugs_Ratings | 35899d1d-7bbc-4ade-abac-87e08c024573 |  |  | TRUE | TRUE | TRUE | TRUE | TRUE | TRUE | WHEEL GROUP REAR RH
773E | ODES018 | WHEEL GROUP REAR RH | Cu > 25 | 3 | 2 | Left Final Drive (Magnetic Plug). | Condition Rating with Photo | Left Final Drive (Magnetic Plug) | Magnetic_Plugs_Ratings | b9dbb87d-8eb5-4620-a3c2-0a11026ec48e |  |  | 2000 | #N/A | Condition Rating with Photo | Left Final Drive (Magnetic Plug) | Magnetic_Plugs_Ratings | b9dbb87d-8eb5-4620-a3c2-0a11026ec48e |  |  | TRUE | TRUE | TRUE | TRUE | TRUE | TRUE | WHEEL GROUP REAR RH
773E | ODES018 | WHEEL GROUP REAR RH | Cu > 25 | 3 | 3 | Right Final Drive (Magnetic Plug). | Condition Rating with Photo | Right Final Drive (Magnetic Plug) | Magnetic_Plugs_Ratings | 337ddbb8-0f6e-4961-872d-ca960563abd7 |  |  | 2000 | #N/A | Condition Rating with Photo | Right Final Drive (Magnetic Plug) | Magnetic_Plugs_Ratings | 337ddbb8-0f6e-4961-872d-ca960563abd7 |  |  | TRUE | TRUE | TRUE | TRUE | TRUE | TRUE | WHEEL GROUP REAR RH
773E | ODES018 | WHEEL GROUP REAR RH | Cu > 25 | 3 | 4 | Check and perform adjustment (if required) of Thrust Button on Crown Wheel. | Defect Task | [5 empty] | #N/A | #N/A | Defect Task | [5 empty] | TRUE | TRUE | TRUE | TRUE | TRUE | TRUE | WHEEL GROUP REAR RH
773E | ODES018 | WHEEL GROUP REAR RH | Cu > 25 | 3 | 5 | Inspect Duo Cone Seal LH for leaks. | Condition Rating with Photo | 0 |  |  |  |  | #N/A | #N/A | Condition Rating with Photo | 0 |  |  |  |  | TRUE | TRUE | TRUE | TRUE | TRUE | TRUE | WHEEL GROUP REAR RH
773E | ODES018 | WHEEL GROUP REAR RH | Cu > 25 | 3 | 6 | Inspect Duo Cone Seal RH for leaks. | Condition Rating with Photo | 0 |  |  |  |  | #N/A | #N/A | Condition Rating with Photo | 0 |  |  |  |  | TRUE | TRUE | TRUE | TRUE | TRUE | TRUE | WHEEL GROUP REAR RH
773E | ODES021 | WHEEL GROUP REAR RH | Cu > 50 | 4 | 1 | Differential (Magnetic Plug). | Condition Rating with Photo | Differential (Magnetic Plug) | Magnetic_Plugs_Ratings | 35899d1d-7bbc-4ade-abac-87e08c024573 |  |  | 2000 | #N/A | Condition Rating with Photo | Differential (Magnetic Plug) | Magnetic_Plugs_Ratings | 35899d1d-7bbc-4ade-abac-87e08c024573 |  |  | TRUE | TRUE | TRUE | TRUE | TRUE | TRUE | WHEEL GROUP REAR RH
773E | ODES021 | WHEEL GROUP REAR RH | Cu > 50 | 4 | 2 | Left Final Drive (Magnetic Plug). | Condition Rating with Photo | Left Final Drive (Magnetic Plug) | Magnetic_Plugs_Ratings | b9dbb87d-8eb5-4620-a3c2-0a11026ec48e |  |  | 2000 | #N/A | Condition Rating with Photo | Left Final Drive (Magnetic Plug) | Magnetic_Plugs_Ratings | b9dbb87d-8eb5-4620-a3c2-0a11026ec48e |  |  | TRUE | TRUE | TRUE | TRUE | TRUE | TRUE | WHEEL GROUP REAR RH
773E | ODES021 | WHEEL GROUP REAR RH | Cu > 50 | 4 | 3 | Right Final Drive (Magnetic Plug). | Condition Rating with Photo | Right Final Drive (Magnetic Plug) | Magnetic_Plugs_Ratings | 337ddbb8-0f6e-4961-872d-ca960563abd7 |  |  | 2000 | #N/A | Condition Rating with Photo | Right Final Drive (Magnetic Plug) | Magnetic_Plugs_Ratings | 337ddbb8-0f6e-4961-872d-ca960563abd7 |  |  | TRUE | TRUE | TRUE | TRUE | TRUE | TRUE | WHEEL GROUP REAR RH
773E | ODES021 | WHEEL GROUP REAR RH | Cu > 50 | 4 | 4 | Remove rear axle and check condition of left axle thrust. | Defect Task | [5 empty] | #N/A | #N/A | Defect Task | [5 empty] | TRUE | TRUE | TRUE | TRUE | TRUE | TRUE | WHEEL GROUP REAR RH
773E | ODES021 | WHEEL GROUP REAR RH | Cu > 50 | 4 | 5 | Remove rear axle and check condition of right axle thrust. | Defect Task | [5 empty] | #N/A | #N/A | Defect Task | [5 empty] | TRUE | TRUE | TRUE | TRUE | TRUE | TRUE | WHEEL GROUP REAR RH
773E | ODES021 | WHEEL GROUP REAR RH | Cu > 50 | 4 | 6 | Inspect Duo Cone Seal LH for leaks. | Condition Rating with Photo | 0 |  |  |  |  | #N/A | #N/A | Condition Rating with Photo | 0 |  |  |  |  | TRUE | TRUE | TRUE | TRUE | TRUE | TRUE | WHEEL GROUP REAR RH
773E | ODES021 | WHEEL GROUP REAR RH | Cu > 50 | 4 | 7 | Inspect Duo Cone Seal RH for leaks. | Condition Rating with Photo | 0 |  |  |  |  | #N/A | #N/A | Condition Rating with Photo | 0 |  |  |  |  | TRUE | TRUE | TRUE | TRUE | TRUE | TRUE | WHEEL GROUP REAR RH
773E | ODES029 | WHEEL GROUP REAR RH | Fe > 100 | 4 | 1 | Differential Oil Sample. | Service Task | Differential Oil Sample | Oil_Sample_(use_the_correct_SOS_sampling_method_from_the_sampling_points_on_the_machine) | 6b2fdd31-2f42-47a0-a55b-9a9184bac70f |  |  | 2000 | #N/A | Service Task | Differential Oil Sample | Oil_Sample_(use_the_correct_SOS_sampling_method_from_the_sampling_points_on_the_machine) | 6b2fdd31-2f42-47a0-a55b-9a9184bac70f |  |  | TRUE | TRUE | TRUE | TRUE | TRUE | TRUE | WHEEL GROUP REAR RH
773E | ODES029 | WHEEL GROUP REAR RH | Fe > 100 | 4 | 2 | Rear Axle (Final Drives and Differential) Oil Change. | Service Task with Input Value | Rear Axle (Final Drives and Differential) Oil Change | Oil_Change | 79046729-9e27-4a04-aa9d-d0b586e8d20e |  |  | 2000 | #N/A | Service Task with Input Value | Rear Axle (Final Drives and Differential) Oil Change | Oil_Change | 79046729-9e27-4a04-aa9d-d0b586e8d20e |  |  | TRUE | TRUE | TRUE | TRUE | TRUE | TRUE | WHEEL GROUP REAR RH
773E | ODES029 | WHEEL GROUP REAR RH | Fe > 100 | 4 | 3 | Differential (Magnetic Plug). | Condition Rating with Photo | Differential (Magnetic Plug) | Magnetic_Plugs_Ratings | 35899d1d-7bbc-4ade-abac-87e08c024573 |  |  | 2000 | #N/A | Condition Rating with Photo | Differential (Magnetic Plug) | Magnetic_Plugs_Ratings | 35899d1d-7bbc-4ade-abac-87e08c024573 |  |  | TRUE | TRUE | TRUE | TRUE | TRUE | TRUE | WHEEL GROUP REAR RH
773E | ODES029 | WHEEL GROUP REAR RH | Fe > 100 | 4 | 4 | Left Final Drive (Magnetic Plug). | Condition Rating with Photo | Left Final Drive (Magnetic Plug) | Magnetic_Plugs_Ratings | b9dbb87d-8eb5-4620-a3c2-0a11026ec48e |  |  | 2000 | #N/A | Condition Rating with Photo | Left Final Drive (Magnetic Plug) | Magnetic_Plugs_Ratings | b9dbb87d-8eb5-4620-a3c2-0a11026ec48e |  |  | TRUE | TRUE | TRUE | TRUE | TRUE | TRUE | WHEEL GROUP REAR RH
773E | ODES029 | WHEEL GROUP REAR RH | Fe > 100 | 4 | 5 | Right Final Drive (Magnetic Plug). | Condition Rating with Photo | Right Final Drive (Magnetic Plug) | Magnetic_Plugs_Ratings | 337ddbb8-0f6e-4961-872d-ca960563abd7 |  |  | 2000 | #N/A | Condition Rating with Photo | Right Final Drive (Magnetic Plug) | Magnetic_Plugs_Ratings | 337ddbb8-0f6e-4961-872d-ca960563abd7 |  |  | TRUE | TRUE | TRUE | TRUE | TRUE | TRUE | WHEEL GROUP REAR RH
773E | ODES037 | WHEEL GROUP REAR RH | Fe > 75 | 3 | 1 | Differential (Magnetic Plug). | Condition Rating with Photo | Differential (Magnetic Plug) | Magnetic_Plugs_Ratings | 35899d1d-7bbc-4ade-abac-87e08c024573 |  |  | 2000 | #N/A | Condition Rating with Photo | Differential (Magnetic Plug) | Magnetic_Plugs_Ratings | 35899d1d-7bbc-4ade-abac-87e08c024573 |  |  | TRUE | TRUE | TRUE | TRUE | TRUE | TRUE | WHEEL GROUP REAR RH
773E | ODES037 | WHEEL GROUP REAR RH | Fe > 75 | 3 | 2 | Left Final Drive (Magnetic Plug). | Condition Rating with Photo | Left Final Drive (Magnetic Plug) | Magnetic_Plugs_Ratings | b9dbb87d-8eb5-4620-a3c2-0a11026ec48e |  |  | 2000 | #N/A | Condition Rating with Photo | Left Final Drive (Magnetic Plug) | Magnetic_Plugs_Ratings | b9dbb87d-8eb5-4620-a3c2-0a11026ec48e |  |  | TRUE | TRUE | TRUE | TRUE | TRUE | TRUE | WHEEL GROUP REAR RH
773E | ODES037 | WHEEL GROUP REAR RH | Fe > 75 | 3 | 3 | Right Final Drive (Magnetic Plug). | Condition Rating with Photo | Right Final Drive (Magnetic Plug) | Magnetic_Plugs_Ratings | 337ddbb8-0f6e-4961-872d-ca960563abd7 |  |  | 2000 | #N/A | Condition Rating with Photo | Right Final Drive (Magnetic Plug) | Magnetic_Plugs_Ratings | 337ddbb8-0f6e-4961-872d-ca960563abd7 |  |  | TRUE | TRUE | TRUE | TRUE | TRUE | TRUE | WHEEL GROUP REAR RH
773E | ODES037 | WHEEL GROUP REAR RH | Fe > 75 | 3 | 4 | Differential Oil Sample. | Service Task | Differential Oil Sample | Oil_Sample_(use_the_correct_SOS_sampling_method_from_the_sampling_points_on_the_machine) | 6b2fdd31-2f42-47a0-a55b-9a9184bac70f |  |  | 2000 | #N/A | Service Task | Differential Oil Sample | Oil_Sample_(use_the_correct_SOS_sampling_method_from_the_sampling_points_on_the_machine) | 6b2fdd31-2f42-47a0-a55b-9a9184bac70f |  |  | TRUE | TRUE | TRUE | TRUE | TRUE | TRUE | WHEEL GROUP REAR RH
773E | ODES037 | WHEEL GROUP REAR RH | Fe > 75 | 3 | 5 | Rear Axle (Final Drives and Differential) Oil Change. | Service Task with Input Value | Rear Axle (Final Drives and Differential) Oil Change | Oil_Change | 79046729-9e27-4a04-aa9d-d0b586e8d20e |  |  | 2000 | #N/A | Service Task with Input Value | Rear Axle (Final Drives and Differential) Oil Change | Oil_Change | 79046729-9e27-4a04-aa9d-d0b586e8d20e |  |  | TRUE | TRUE | TRUE | TRUE | TRUE | TRUE | WHEEL GROUP REAR RH
773E | ODES040 | WHEEL GROUP REAR RH | Pq > 25 | 3 | 1 | Differential (Magnetic Plug). | Condition Rating with Photo | Differential (Magnetic Plug) | Magnetic_Plugs_Ratings | 35899d1d-7bbc-4ade-abac-87e08c024573 |  |  | 2000 | #N/A | Condition Rating with Photo | Differential (Magnetic Plug) | Magnetic_Plugs_Ratings | 35899d1d-7bbc-4ade-abac-87e08c024573 |  |  | TRUE | TRUE | TRUE | TRUE | TRUE | TRUE | WHEEL GROUP REAR RH
773E | ODES040 | WHEEL GROUP REAR RH | Pq > 25 | 3 | 2 | Left Final Drive (Magnetic Plug). | Condition Rating with Photo | Left Final Drive (Magnetic Plug) | Magnetic_Plugs_Ratings | b9dbb87d-8eb5-4620-a3c2-0a11026ec48e |  |  | 2000 | #N/A | Condition Rating with Photo | Left Final Drive (Magnetic Plug) | Magnetic_Plugs_Ratings | b9dbb87d-8eb5-4620-a3c2-0a11026ec48e |  |  | TRUE | TRUE | TRUE | TRUE | TRUE | TRUE | WHEEL GROUP REAR RH
773E | ODES040 | WHEEL GROUP REAR RH | Pq > 25 | 3 | 3 | Right Final Drive (Magnetic Plug). | Condition Rating with Photo | Right Final Drive (Magnetic Plug) | Magnetic_Plugs_Ratings | 337ddbb8-0f6e-4961-872d-ca960563abd7 |  |  | 2000 | #N/A | Condition Rating with Photo | Right Final Drive (Magnetic Plug) | Magnetic_Plugs_Ratings | 337ddbb8-0f6e-4961-872d-ca960563abd7 |  |  | TRUE | TRUE | TRUE | TRUE | TRUE | TRUE | WHEEL GROUP REAR RH
773E | ODES040 | WHEEL GROUP REAR RH | Pq > 25 | 3 | 4 | Differential Oil Sample. | Service Task | Differential Oil Sample | Oil_Sample_(use_the_correct_SOS_sampling_method_from_the_sampling_points_on_the_machine) | 6b2fdd31-2f42-47a0-a55b-9a9184bac70f |  |  | 2000 | #N/A | Service Task | Differential Oil Sample | Oil_Sample_(use_the_correct_SOS_sampling_method_from_the_sampling_points_on_the_machine) | 6b2fdd31-2f42-47a0-a55b-9a9184bac70f |  |  | TRUE | TRUE | TRUE | TRUE | TRUE | TRUE | WHEEL GROUP REAR RH
773E | ODES040 | WHEEL GROUP REAR RH | Pq > 25 | 3 | 5 | Rear Axle (Final Drives and Differential) Oil Change. | Service Task with Input Value | Rear Axle (Final Drives and Differential) Oil Change | Oil_Change | 79046729-9e27-4a04-aa9d-d0b586e8d20e |  |  | 2000 | #N/A | Service Task with Input Value | Rear Axle (Final Drives and Differential) Oil Change | Oil_Change | 79046729-9e27-4a04-aa9d-d0b586e8d20e |  |  | TRUE | TRUE | TRUE | TRUE | TRUE | TRUE | WHEEL GROUP REAR RH
773E | ODES043 | WHEEL GROUP REAR RH | Pq > 50 | 4 | 1 | Differential (Magnetic Plug). | Condition Rating with Photo | Differential (Magnetic Plug) | Magnetic_Plugs_Ratings | 35899d1d-7bbc-4ade-abac-87e08c024573 |  |  | 2000 | #N/A | Condition Rating with Photo | Differential (Magnetic Plug) | Magnetic_Plugs_Ratings | 35899d1d-7bbc-4ade-abac-87e08c024573 |  |  | TRUE | TRUE | TRUE | TRUE | TRUE | TRUE | WHEEL GROUP REAR RH
773E | ODES043 | WHEEL GROUP REAR RH | Pq > 50 | 4 | 2 | Left Final Drive (Magnetic Plug). | Condition Rating with Photo | Left Final Drive (Magnetic Plug) | Magnetic_Plugs_Ratings | b9dbb87d-8eb5-4620-a3c2-0a11026ec48e |  |  | 2000 | #N/A | Condition Rating with Photo | Left Final Drive (Magnetic Plug) | Magnetic_Plugs_Ratings | b9dbb87d-8eb5-4620-a3c2-0a11026ec48e |  |  | TRUE | TRUE | TRUE | TRUE | TRUE | TRUE | WHEEL GROUP REAR RH
773E | ODES043 | WHEEL GROUP REAR RH | Pq > 50 | 4 | 3 | Right Final Drive (Magnetic Plug). | Condition Rating with Photo | Right Final Drive (Magnetic Plug) | Magnetic_Plugs_Ratings | 337ddbb8-0f6e-4961-872d-ca960563abd7 |  |  | 2000 | #N/A | Condition Rating with Photo | Right Final Drive (Magnetic Plug) | Magnetic_Plugs_Ratings | 337ddbb8-0f6e-4961-872d-ca960563abd7 |  |  | TRUE | TRUE | TRUE | TRUE | TRUE | TRUE | WHEEL GROUP REAR RH
773E | ODES043 | WHEEL GROUP REAR RH | Pq > 50 | 4 | 4 | Differential Oil Sample. | Service Task | Differential Oil Sample | Oil_Sample_(use_the_correct_SOS_sampling_method_from_the_sampling_points_on_the_machine) | 6b2fdd31-2f42-47a0-a55b-9a9184bac70f |  |  | 2000 | #N/A | Service Task | Differential Oil Sample | Oil_Sample_(use_the_correct_SOS_sampling_method_from_the_sampling_points_on_the_machine) | 6b2fdd31-2f42-47a0-a55b-9a9184bac70f |  |  | TRUE | TRUE | TRUE | TRUE | TRUE | TRUE | WHEEL GROUP REAR RH
773E | ODES043 | WHEEL GROUP REAR RH | Pq > 50 | 4 | 5 | Rear Axle (Final Drives and Differential) Oil Change. | Service Task with Input Value | Rear Axle (Final Drives and Differential) Oil Change | Oil_Change | 79046729-9e27-4a04-aa9d-d0b586e8d20e |  |  | 2000 | #N/A | Service Task with Input Value | Rear Axle (Final Drives and Differential) Oil Change | Oil_Change | 79046729-9e27-4a04-aa9d-d0b586e8d20e |  |  | TRUE | TRUE | TRUE | TRUE | TRUE | TRUE | WHEEL GROUP REAR RH
773E | ODES046 | WHEEL GROUP REAR RH | V40 < 240 | 4 | 1 | Differential (Magnetic Plug). | Condition Rating with Photo | Differential (Magnetic Plug) | Magnetic_Plugs_Ratings | 35899d1d-7bbc-4ade-abac-87e08c024573 |  |  | 2000 | #N/A | Condition Rating with Photo | Differential (Magnetic Plug) | Magnetic_Plugs_Ratings | 35899d1d-7bbc-4ade-abac-87e08c024573 |  |  | TRUE | TRUE | TRUE | TRUE | TRUE | TRUE | WHEEL GROUP REAR RH
773E | ODES046 | WHEEL GROUP REAR RH | V40 < 240 | 4 | 2 | Left Final Drive (Magnetic Plug). | Condition Rating with Photo | Left Final Drive (Magnetic Plug) | Magnetic_Plugs_Ratings | b9dbb87d-8eb5-4620-a3c2-0a11026ec48e |  |  | 2000 | #N/A | Condition Rating with Photo | Left Final Drive (Magnetic Plug) | Magnetic_Plugs_Ratings | b9dbb87d-8eb5-4620-a3c2-0a11026ec48e |  |  | TRUE | TRUE | TRUE | TRUE | TRUE | TRUE | WHEEL GROUP REAR RH
773E | ODES046 | WHEEL GROUP REAR RH | V40 < 240 | 4 | 3 | Right Final Drive (Magnetic Plug). | Condition Rating with Photo | Right Final Drive (Magnetic Plug) | Magnetic_Plugs_Ratings | 337ddbb8-0f6e-4961-872d-ca960563abd7 |  |  | 2000 | #N/A | Condition Rating with Photo | Right Final Drive (Magnetic Plug) | Magnetic_Plugs_Ratings | 337ddbb8-0f6e-4961-872d-ca960563abd7 |  |  | TRUE | TRUE | TRUE | TRUE | TRUE | TRUE | WHEEL GROUP REAR RH
773E | ODES046 | WHEEL GROUP REAR RH | V40 < 240 | 4 | 4 | Differential Oil Sample. | Service Task | Differential Oil Sample | Oil_Sample_(use_the_correct_SOS_sampling_method_from_the_sampling_points_on_the_machine) | 6b2fdd31-2f42-47a0-a55b-9a9184bac70f |  |  | 2000 | #N/A | Service Task | Differential Oil Sample | Oil_Sample_(use_the_correct_SOS_sampling_method_from_the_sampling_points_on_the_machine) | 6b2fdd31-2f42-47a0-a55b-9a9184bac70f |  |  | TRUE | TRUE | TRUE | TRUE | TRUE | TRUE | WHEEL GROUP REAR RH
773E | ODES046 | WHEEL GROUP REAR RH | V40 < 240 | 4 | 5 | Rear Axle (Final Drives and Differential) Oil Level Check. | Service Task with Input Value | Rear Axle (Final Drives and Differential) Oil Level Check | Oil_Level_Check | 76bd2de7-dada-486e-9de8-fda3805614f0 |  |  | 1000 | #N/A | Service Task with Input Value | Rear Axle (Final Drives and Differential) Oil Level Check | Oil_Level_Check | 76bd2de7-dada-486e-9de8-fda3805614f0 |  |  | TRUE | TRUE | TRUE | TRUE | TRUE | TRUE | WHEEL GROUP REAR RH
773E | ODES046 | WHEEL GROUP REAR RH | V40 < 240 | 4 | 6 | Diagnose brake cooling LH oil transfer. | Defect Task | [5 empty] | #N/A | #N/A | Defect Task | [5 empty] | TRUE | TRUE | TRUE | TRUE | TRUE | TRUE | WHEEL GROUP REAR RH
773E | ODES046 | WHEEL GROUP REAR RH | V40 < 240 | 4 | 7 | Diagnose brake cooling RH oil transfer. | Defect Task | [5 empty] | #N/A | #N/A | Defect Task | [5 empty] | TRUE | TRUE | TRUE | TRUE | TRUE | TRUE | WHEEL GROUP REAR RH
773E | ODES049 | WHEEL GROUP REAR RH | V40 < 270 | 3 | 1 | Differential (Magnetic Plug). | Condition Rating with Photo | Differential (Magnetic Plug) | Magnetic_Plugs_Ratings | 35899d1d-7bbc-4ade-abac-87e08c024573 |  |  | 2000 | #N/A | Condition Rating with Photo | Differential (Magnetic Plug) | Magnetic_Plugs_Ratings | 35899d1d-7bbc-4ade-abac-87e08c024573 |  |  | TRUE | TRUE | TRUE | TRUE | TRUE | TRUE | WHEEL GROUP REAR RH
773E | ODES049 | WHEEL GROUP REAR RH | V40 < 270 | 3 | 2 | Left Final Drive (Magnetic Plug). | Condition Rating with Photo | Left Final Drive (Magnetic Plug) | Magnetic_Plugs_Ratings | b9dbb87d-8eb5-4620-a3c2-0a11026ec48e |  |  | 2000 | #N/A | Condition Rating with Photo | Left Final Drive (Magnetic Plug) | Magnetic_Plugs_Ratings | b9dbb87d-8eb5-4620-a3c2-0a11026ec48e |  |  | TRUE | TRUE | TRUE | TRUE | TRUE | TRUE | WHEEL GROUP REAR RH
773E | ODES049 | WHEEL GROUP REAR RH | V40 < 270 | 3 | 3 | Right Final Drive (Magnetic Plug). | Condition Rating with Photo | Right Final Drive (Magnetic Plug) | Magnetic_Plugs_Ratings | 337ddbb8-0f6e-4961-872d-ca960563abd7 |  |  | 2000 | #N/A | Condition Rating with Photo | Right Final Drive (Magnetic Plug) | Magnetic_Plugs_Ratings | 337ddbb8-0f6e-4961-872d-ca960563abd7 |  |  | TRUE | TRUE | TRUE | TRUE | TRUE | TRUE | WHEEL GROUP REAR RH
773E | ODES049 | WHEEL GROUP REAR RH | V40 < 270 | 3 | 4 | Differential Oil Sample. | Service Task | Differential Oil Sample | Oil_Sample_(use_the_correct_SOS_sampling_method_from_the_sampling_points_on_the_machine) | 6b2fdd31-2f42-47a0-a55b-9a9184bac70f |  |  | 2000 | #N/A | Service Task | Differential Oil Sample | Oil_Sample_(use_the_correct_SOS_sampling_method_from_the_sampling_points_on_the_machine) | 6b2fdd31-2f42-47a0-a55b-9a9184bac70f |  |  | TRUE | TRUE | TRUE | TRUE | TRUE | TRUE | WHEEL GROUP REAR RH
773E | ODES049 | WHEEL GROUP REAR RH | V40 < 270 | 3 | 5 | Rear Axle (Final Drives and Differential) Oil Level Check. | Service Task with Input Value | Rear Axle (Final Drives and Differential) Oil Level Check | Oil_Level_Check | 76bd2de7-dada-486e-9de8-fda3805614f0 |  |  | 1000 | #N/A | Service Task with Input Value | Rear Axle (Final Drives and Differential) Oil Level Check | Oil_Level_Check | 76bd2de7-dada-486e-9de8-fda3805614f0 |  |  | TRUE | TRUE | TRUE | TRUE | TRUE | TRUE | WHEEL GROUP REAR RH
773E | Oil Data | WHEEL GROUP REAR RH |  | 3 | 1 | Change differential and final drive (rear axle) breathers. | Service Task | Change differential and final drive (rear axle) breather. | Lube_Service_(Filter;_Breather;_Screen) | d9b53973-d6b5-4969-99f5-ef61dfd056dd |  |  | 2000 | #N/A | Service Task | Change differential and final drive (rear axle) breather. | Lube_Service_(Filter;_Breather;_Screen) | d9b53973-d6b5-4969-99f5-ef61dfd056dd |  |  | TRUE | TRUE | TRUE | TRUE | TRUE | TRUE | WHEEL GROUP REAR RH
773E | Oil Data | WHEEL GROUP REAR RH |  | 3 | 2 | Right Final Drive (Magnetic Plug). | Condition Rating with Photo | Right Final Drive (Magnetic Plug) | Magnetic_Plugs_Ratings | 337ddbb8-0f6e-4961-872d-ca960563abd7 |  |  | 2000 | #N/A | Condition Rating with Photo | Right Final Drive (Magnetic Plug) | Magnetic_Plugs_Ratings | 337ddbb8-0f6e-4961-872d-ca960563abd7 |  |  | TRUE | TRUE | TRUE | TRUE | TRUE | TRUE | WHEEL GROUP REAR RH
773E | Oil Data | WHEEL GROUP REAR RH |  | 3 | 3 | Differential Oil Sample. | Service Task | Differential Oil Sample | Oil_Sample_(use_the_correct_SOS_sampling_method_from_the_sampling_points_on_the_machine) | 6b2fdd31-2f42-47a0-a55b-9a9184bac70f |  |  | 2000 | #N/A | Service Task | Differential Oil Sample | Oil_Sample_(use_the_correct_SOS_sampling_method_from_the_sampling_points_on_the_machine) | 6b2fdd31-2f42-47a0-a55b-9a9184bac70f |  |  | TRUE | TRUE | TRUE | TRUE | TRUE | TRUE | WHEEL GROUP REAR RH
773E | Oil Data | WHEEL GROUP REAR RH |  | 3 | 4 | Rear Axle (Final Drives and Differential) Oil Change. | Service Task with Input Value | Rear Axle (Final Drives and Differential) Oil Change | Oil_Change | 79046729-9e27-4a04-aa9d-d0b586e8d20e |  |  | 2000 | #N/A | Service Task with Input Value | Rear Axle (Final Drives and Differential) Oil Change | Oil_Change | 79046729-9e27-4a04-aa9d-d0b586e8d20e |  |  | TRUE | TRUE | TRUE | TRUE | TRUE | TRUE | WHEEL GROUP REAR RH
773E | Oil Data | WHEEL GROUP REAR RH |  | 4 | 1 | Change differential and final drive (rear axle) breathers. | Service Task | Change differential and final drive (rear axle) breather. | Lube_Service_(Filter;_Breather;_Screen) | d9b53973-d6b5-4969-99f5-ef61dfd056dd |  |  | 2000 | #N/A | Service Task | Change differential and final drive (rear axle) breather. | Lube_Service_(Filter;_Breather;_Screen) | d9b53973-d6b5-4969-99f5-ef61dfd056dd |  |  | TRUE | TRUE | TRUE | TRUE | TRUE | TRUE | WHEEL GROUP REAR RH
773E | Oil Data | WHEEL GROUP REAR RH |  | 4 | 2 | Right Final Drive (Magnetic Plug). | Condition Rating with Photo | Right Final Drive (Magnetic Plug) | Magnetic_Plugs_Ratings | 337ddbb8-0f6e-4961-872d-ca960563abd7 |  |  | 2000 | #N/A | Condition Rating with Photo | Right Final Drive (Magnetic Plug) | Magnetic_Plugs_Ratings | 337ddbb8-0f6e-4961-872d-ca960563abd7 |  |  | TRUE | TRUE | TRUE | TRUE | TRUE | TRUE | WHEEL GROUP REAR RH
773E | Oil Data | WHEEL GROUP REAR RH |  | 4 | 3 | Differential Oil Sample. | Service Task | Differential Oil Sample | Oil_Sample_(use_the_correct_SOS_sampling_method_from_the_sampling_points_on_the_machine) | 6b2fdd31-2f42-47a0-a55b-9a9184bac70f |  |  | 2000 | #N/A | Service Task | Differential Oil Sample | Oil_Sample_(use_the_correct_SOS_sampling_method_from_the_sampling_points_on_the_machine) | 6b2fdd31-2f42-47a0-a55b-9a9184bac70f |  |  | TRUE | TRUE | TRUE | TRUE | TRUE | TRUE | WHEEL GROUP REAR RH
773E | Oil Data | WHEEL GROUP REAR RH |  | 4 | 4 | Rear Axle (Final Drives and Differential) Oil Change. | Service Task with Input Value | Rear Axle (Final Drives and Differential) Oil Change | Oil_Change | 79046729-9e27-4a04-aa9d-d0b586e8d20e |  |  | 2000 | #N/A | Service Task with Input Value | Rear Axle (Final Drives and Differential) Oil Change | Oil_Change | 79046729-9e27-4a04-aa9d-d0b586e8d20e |  |  | TRUE | TRUE | TRUE | TRUE | TRUE | TRUE | WHEEL GROUP REAR RH
773E | Iron Forms | HOIST CYLINDER LH | Left Hoist Cylinder (Leaks and/or Damage) | 3 | 1 | Check LH hoist cylinder kickout by raising body until it kicks out. | CBM Automatic 1 | 0 |  |  | Left Hoist Cylinder (Leaks and/or Damage) | 7d0d8f47-a64e-4c48-8c92-36a16a6e9a8d | #N/A | 2000 | CBM Automatic 1 | 0 |  |  | Left Hoist Cylinder (Leaks and/or Damage) | 7d0d8f47-a64e-4c48-8c92-36a16a6e9a8d | TRUE | TRUE | TRUE | TRUE | TRUE | TRUE | HOIST CYLINDER LH
773E | Iron Forms | HOIST CYLINDER LH | Left Hoist Cylinder (Leaks and/or Damage) | 3 | 2 | Check LH Hoist Cylinder for weeps, leaks and condition (chrome, pitting, scoring, or rod damage). | Condition Rating with Photo | Left Hoist Cylinder (Leaks and/or Damage) | Hydraulic_System | 7d0d8f47-a64e-4c48-8c92-36a16a6e9a8d | Left Hoist Cylinder (Leaks and/or Damage) | 7d0d8f47-a64e-4c48-8c92-36a16a6e9a8d | 2000 | 2000 | Condition Rating with Photo | Left Hoist Cylinder (Leaks and/or Damage) | Hydraulic_System | 7d0d8f47-a64e-4c48-8c92-36a16a6e9a8d | Left Hoist Cylinder (Leaks and/or Damage) | 7d0d8f47-a64e-4c48-8c92-36a16a6e9a8d | TRUE | TRUE | TRUE | TRUE | TRUE | TRUE | HOIST CYLINDER LH
773E | Iron Forms | HOIST CYLINDER LH | Left Hoist Cylinder (Leaks and/or Damage) | 4 | 1 | Check LH hoist cylinder kickout by raising body until it kicks out. | CBM Automatic 1 | 0 |  |  | Left Hoist Cylinder (Leaks and/or Damage) | 7d0d8f47-a64e-4c48-8c92-36a16a6e9a8d | #N/A | 2000 | CBM Automatic 1 | 0 |  |  | Left Hoist Cylinder (Leaks and/or Damage) | 7d0d8f47-a64e-4c48-8c92-36a16a6e9a8d | TRUE | TRUE | TRUE | TRUE | TRUE | TRUE | HOIST CYLINDER LH
773E | Iron Forms | HOIST CYLINDER LH | Left Hoist Cylinder (Leaks and/or Damage) | 4 | 2 | Check LH Hoist Cylinder for weeps, leaks and condition (chrome, pitting, scoring, or rod damage). | Condition Rating with Photo | Left Hoist Cylinder (Leaks and/or Damage) | Hydraulic_System | 7d0d8f47-a64e-4c48-8c92-36a16a6e9a8d | Left Hoist Cylinder (Leaks and/or Damage) | 7d0d8f47-a64e-4c48-8c92-36a16a6e9a8d | 2000 | 2000 | Condition Rating with Photo | Left Hoist Cylinder (Leaks and/or Damage) | Hydraulic_System | 7d0d8f47-a64e-4c48-8c92-36a16a6e9a8d | Left Hoist Cylinder (Leaks and/or Damage) | 7d0d8f47-a64e-4c48-8c92-36a16a6e9a8d | TRUE | TRUE | TRUE | TRUE | TRUE | TRUE | HOIST CYLINDER LH
773E | Iron Forms | HOIST CYLINDER RH | Right Hoist Cylinder (Leaks and/or Damage) | 3 | 1 | Check RH hoist cylinder kickout by raising body until it kicks out. | CBM Automatic 1 | 0 |  |  | Right Hoist Cylinder (Leaks and/or Damage) | 0dc13049-fa2b-47fb-9190-5db740c423b3 | #N/A | 2000 | CBM Automatic 1 | 0 |  |  | Right Hoist Cylinder (Leaks and/or Damage) | 0dc13049-fa2b-47fb-9190-5db740c423b3 | TRUE | TRUE | TRUE | TRUE | TRUE | TRUE | HOIST CYLINDER RH
773E | Iron Forms | HOIST CYLINDER RH | Right Hoist Cylinder (Leaks and/or Damage) | 3 | 2 | Check RH Hoist Cylinder for weeps, leaks and condition (chrome, pitting, scoring, or rod damage). | Condition Rating with Photo | Right Hoist Cylinder (Leaks and/or Damage) | Hydraulic_System | 0dc13049-fa2b-47fb-9190-5db740c423b3 | Right Hoist Cylinder (Leaks and/or Damage) | 0dc13049-fa2b-47fb-9190-5db740c423b3 | 2000 | 2000 | Condition Rating with Photo | Right Hoist Cylinder (Leaks and/or Damage) | Hydraulic_System | 0dc13049-fa2b-47fb-9190-5db740c423b3 | Right Hoist Cylinder (Leaks and/or Damage) | 0dc13049-fa2b-47fb-9190-5db740c423b3 | TRUE | TRUE | TRUE | TRUE | TRUE | TRUE | HOIST CYLINDER RH
773E | Iron Forms | HOIST CYLINDER RH | Right Hoist Cylinder (Leaks and/or Damage) | 4 | 1 | Check RH hoist cylinder kickout by raising body until it kicks out. | CBM Automatic 1 | 0 |  |  | Right Hoist Cylinder (Leaks and/or Damage) | 0dc13049-fa2b-47fb-9190-5db740c423b3 | #N/A | 2000 | CBM Automatic 1 | 0 |  |  | Right Hoist Cylinder (Leaks and/or Damage) | 0dc13049-fa2b-47fb-9190-5db740c423b3 | TRUE | TRUE | TRUE | TRUE | TRUE | TRUE | HOIST CYLINDER RH
773E | Iron Forms | HOIST CYLINDER RH | Right Hoist Cylinder (Leaks and/or Damage) | 4 | 2 | Check RH Hoist Cylinder for weeps, leaks and condition (chrome, pitting, scoring, or rod damage). | Condition Rating with Photo | Right Hoist Cylinder (Leaks and/or Damage) | Hydraulic_System | 0dc13049-fa2b-47fb-9190-5db740c423b3 | Right Hoist Cylinder (Leaks and/or Damage) | 0dc13049-fa2b-47fb-9190-5db740c423b3 | 2000 | 2000 | Condition Rating with Photo | Right Hoist Cylinder (Leaks and/or Damage) | Hydraulic_System | 0dc13049-fa2b-47fb-9190-5db740c423b3 | Right Hoist Cylinder (Leaks and/or Damage) | 0dc13049-fa2b-47fb-9190-5db740c423b3 | TRUE | TRUE | TRUE | TRUE | TRUE | TRUE | HOIST CYLINDER RH
773E | Iron Forms | ENGINE | Engine Coolant Leaks | 3 | 1 | Confirm that the source of the leaks can not be repaired without significant engine downtime and cost. | Defect Task |  |  |  | Engine Coolant Leaks | 3b7b4cb4-93cf-450e-8bf1-31b58e637f16 | #N/A | 2000 | Defect Task |  |  |  | Engine Coolant Leaks | 3b7b4cb4-93cf-450e-8bf1-31b58e637f16 | TRUE | TRUE | TRUE | TRUE | TRUE | TRUE | ENGINE
773E | Iron Forms | ENGINE | Engine Coolant Leaks | 3 | 2 | Check for engine coolant leaks. | Condition Rating with Photo | Engine Coolant Leaks | Engine_Section | 3b7b4cb4-93cf-450e-8bf1-31b58e637f16 | Engine Coolant Leaks | 3b7b4cb4-93cf-450e-8bf1-31b58e637f16 | 2000 | 2000 | Condition Rating with Photo | Engine Coolant Leaks | Engine_Section | 3b7b4cb4-93cf-450e-8bf1-31b58e637f16 | Engine Coolant Leaks | 3b7b4cb4-93cf-450e-8bf1-31b58e637f16 | TRUE | TRUE | TRUE | TRUE | TRUE | TRUE | ENGINE
773E | Iron Forms | ENGINE | Engine Coolant Leaks | 3 | 3 | Engine Oil Level Check. | Service Task with Input Value | Engine Oil Level Check | Oil_Level_Check | 50c14f67-7340-4812-8705-70710020d078 | Engine Coolant Leaks | 3b7b4cb4-93cf-450e-8bf1-31b58e637f16 | 250 | 2000 | Service Task with Input Value | Engine Oil Level Check | Oil_Level_Check | 50c14f67-7340-4812-8705-70710020d078 | Engine Coolant Leaks | 3b7b4cb4-93cf-450e-8bf1-31b58e637f16 | TRUE | TRUE | TRUE | TRUE | TRUE | TRUE | ENGINE
773E | Iron Forms | ENGINE | Engine Coolant Leaks | 3 | 4 | Engine Cooling System Coolant Level Check. | Service Task with Input Value | Engine Cooling System Coolant Level Check | Oil_Level_Check | dcf54019-ef7d-4e21-aebc-76bbf64f8b83 | Engine Coolant Leaks | 3b7b4cb4-93cf-450e-8bf1-31b58e637f16 | 2000 | 2000 | Service Task with Input Value | Engine Cooling System Coolant Level Check | Oil_Level_Check | dcf54019-ef7d-4e21-aebc-76bbf64f8b83 | Engine Coolant Leaks | 3b7b4cb4-93cf-450e-8bf1-31b58e637f16 | TRUE | TRUE | TRUE | TRUE | TRUE | TRUE | ENGINE
773E | Iron Forms | ENGINE | Engine Coolant Leaks | 3 | 5 | Engage site maintenance supervisor for further assessment. | Defect Task |  |  |  | Engine Coolant Leaks | 3b7b4cb4-93cf-450e-8bf1-31b58e637f16 | #N/A | 2000 | Defect Task |  |  |  | Engine Coolant Leaks | 3b7b4cb4-93cf-450e-8bf1-31b58e637f16 | TRUE | TRUE | TRUE | TRUE | TRUE | TRUE | ENGINE
773E | Iron Forms | ENGINE | Engine Coolant Leaks | 4 | 1 | Confirm that the source of the leaks cannot be repaired without significant engine downtime and cost. | Defect Task |  |  |  | Engine Coolant Leaks | 3b7b4cb4-93cf-450e-8bf1-31b58e637f16 | #N/A | 2000 | Defect Task |  |  |  | Engine Coolant Leaks | 3b7b4cb4-93cf-450e-8bf1-31b58e637f16 | TRUE | TRUE | TRUE | TRUE | TRUE | TRUE | ENGINE
773E | Iron Forms | ENGINE | Engine Coolant Leaks | 4 | 2 | Repair/replace as required. | Defect Task |  |  |  | Engine Coolant Leaks | 3b7b4cb4-93cf-450e-8bf1-31b58e637f16 | #N/A | 2000 | Defect Task |  |  |  | Engine Coolant Leaks | 3b7b4cb4-93cf-450e-8bf1-31b58e637f16 | TRUE | TRUE | TRUE | TRUE | TRUE | TRUE | ENGINE
773E | Iron Forms | ENGINE | Engine Coolant Leaks | 4 | 3 | Re-inspect engine and rate the leaks. Report condition (A,B,C,X) - take photo. | Condition Rating with Photo | Engine Oil Leaks | Engine_Section | 6b54ada5-65e5-4a1f-a32c-f0fb934f5aaa | Engine Coolant Leaks | 3b7b4cb4-93cf-450e-8bf1-31b58e637f16 | 2000 | 2000 | Condition Rating with Photo | Engine Oil Leaks | Engine_Section | 6b54ada5-65e5-4a1f-a32c-f0fb934f5aaa | Engine Coolant Leaks | 3b7b4cb4-93cf-450e-8bf1-31b58e637f16 | TRUE | TRUE | TRUE | TRUE | TRUE | TRUE | ENGINE
773E | Oil Data | TRANSMISSION |  | 3 | 1 | Transmission Oil Sample. | Service Task | Transmission Oil Sample | Oil_Sample_(use_the_correct_SOS_sampling_method_from_the_sampling_points_on_the_machine) | a119e1af-bb9b-4822-8daf-bcfb3acee94d |  |  | 2000 | #N/A | Service Task | Transmission Oil Sample | Oil_Sample_(use_the_correct_SOS_sampling_method_from_the_sampling_points_on_the_machine) | a119e1af-bb9b-4822-8daf-bcfb3acee94d |  |  | TRUE | TRUE | TRUE | TRUE | TRUE | TRUE | TRANSMISSION
773E | Oil Data | TRANSMISSION |  | 3 | 2 | Change transmission (charge) filter. | Service Task | 0 |  |  |  |  | #N/A | #N/A | Service Task | 0 |  |  |  |  | TRUE | TRUE | TRUE | TRUE | TRUE | TRUE | TRANSMISSION
773E | Oil Data | TRANSMISSION |  | 3 | 3 | Cut and inspect transmission (charge) filter. | Condition Rating & Photo with Not Applicable Task | 0 |  |  |  |  | #N/A | #N/A | Condition Rating & Photo with Not Applicable Task | 0 |  |  |  |  | TRUE | TRUE | TRUE | TRUE | TRUE | TRUE | TRANSMISSION
773E | Oil Data | TRANSMISSION |  | 3 | 4 | Remove and inspect transmission magnetic screen. | Condition Rating with Photo | Transmission Magnetic Screen. | Lube_Service_(Filter;_Breather;_Screen) | 5c5ae65a-7ed5-4324-8382-08408952a617 |  |  | 2000 | #N/A | Condition Rating with Photo | Transmission Magnetic Screen. | Lube_Service_(Filter;_Breather;_Screen) | 5c5ae65a-7ed5-4324-8382-08408952a617 |  |  | TRUE | TRUE | TRUE | TRUE | TRUE | TRUE | TRANSMISSION
773E | Oil Data | TRANSMISSION |  | 3 | 5 | Perform a VIMS download and provide files to site engineer. | Defect Task | [5 empty] | #N/A | #N/A | Defect Task | [5 empty] | TRUE | TRUE | TRUE | TRUE | TRUE | TRUE | TRANSMISSION
773E | Oil Data | TRANSMISSION |  | 3 | 6 | Analyse transmission slip times and abuse fault codes. | Defect Task | [5 empty] | #N/A | #N/A | Defect Task | [5 empty] | TRUE | TRUE | TRUE | TRUE | TRUE | TRUE | TRANSMISSION
773E | Oil Data | TRANSMISSION |  | 3 | 7 | Transmission (including transmission extension housing to be drained) Oil Level Check. | Service Task with Input Value | Transmission (including transmission extension housing to be drained) Oil Level Check | Oil_Level_Check | 8648f880-c2f0-4025-825d-876c8fc67ca0 |  |  | 500 | #N/A | Service Task with Input Value | Transmission (including transmission extension housing to be drained) Oil Level Check | Oil_Level_Check | 8648f880-c2f0-4025-825d-876c8fc67ca0 |  |  | TRUE | TRUE | TRUE | TRUE | TRUE | TRUE | TRANSMISSION
773E | Oil Data | TRANSMISSION |  | 3 | 8 | Differential Oil Sample. | Service Task | Differential Oil Sample | Oil_Sample_(use_the_correct_SOS_sampling_method_from_the_sampling_points_on_the_machine) | 6b2fdd31-2f42-47a0-a55b-9a9184bac70f |  |  | 2000 | #N/A | Service Task | Differential Oil Sample | Oil_Sample_(use_the_correct_SOS_sampling_method_from_the_sampling_points_on_the_machine) | 6b2fdd31-2f42-47a0-a55b-9a9184bac70f |  |  | TRUE | TRUE | TRUE | TRUE | TRUE | TRUE | TRANSMISSION
773E | Oil Data | TRANSMISSION |  | 3 | 9 | Transmission (including transmission extension housing to be drained) Oil Change. | Service Task with Input Value | Transmission (including transmission extension housing to be drained) Oil Change | Oil_Change | 6c82b23d-77e2-4f3f-adb9-2f2860d38722 |  |  | 2000 | #N/A | Service Task with Input Value | Transmission (including transmission extension housing to be drained) Oil Change | Oil_Change | 6c82b23d-77e2-4f3f-adb9-2f2860d38722 |  |  | TRUE | TRUE | TRUE | TRUE | TRUE | TRUE | TRANSMISSION
773E | Oil Data | TRANSMISSION |  | 4 | 1 | Transmission Oil Sample. | Service Task | Transmission Oil Sample | Oil_Sample_(use_the_correct_SOS_sampling_method_from_the_sampling_points_on_the_machine) | a119e1af-bb9b-4822-8daf-bcfb3acee94d |  |  | 2000 | #N/A | Service Task | Transmission Oil Sample | Oil_Sample_(use_the_correct_SOS_sampling_method_from_the_sampling_points_on_the_machine) | a119e1af-bb9b-4822-8daf-bcfb3acee94d |  |  | TRUE | TRUE | TRUE | TRUE | TRUE | TRUE | TRANSMISSION
773E | Oil Data | TRANSMISSION |  | 4 | 2 | Change transmission (charge) filter. | Service Task | 0 |  |  |  |  | #N/A | #N/A | Service Task | 0 |  |  |  |  | TRUE | TRUE | TRUE | TRUE | TRUE | TRUE | TRANSMISSION
773E | Oil Data | TRANSMISSION |  | 4 | 3 | Cut and inspect transmission (charge) filter. | Condition Rating & Photo with Not Applicable Task | 0 |  |  |  |  | #N/A | #N/A | Condition Rating & Photo with Not Applicable Task | 0 |  |  |  |  | TRUE | TRUE | TRUE | TRUE | TRUE | TRUE | TRANSMISSION
773E | Oil Data | TRANSMISSION |  | 4 | 4 | Remove and inspect transmission magnetic screen. | Condition Rating with Photo | Transmission Magnetic Screen. | Lube_Service_(Filter;_Breather;_Screen) | 5c5ae65a-7ed5-4324-8382-08408952a617 |  |  | 2000 | #N/A | Condition Rating with Photo | Transmission Magnetic Screen. | Lube_Service_(Filter;_Breather;_Screen) | 5c5ae65a-7ed5-4324-8382-08408952a617 |  |  | TRUE | TRUE | TRUE | TRUE | TRUE | TRUE | TRANSMISSION
773E | Oil Data | TRANSMISSION |  | 4 | 5 | Perform a VIMS download and provide files to site engineer. | Defect Task | [5 empty] | #N/A | #N/A | Defect Task | [5 empty] | TRUE | TRUE | TRUE | TRUE | TRUE | TRUE | TRANSMISSION
773E | Oil Data | TRANSMISSION |  | 4 | 6 | Analyse transmission slip times and abuse fault codes. | Defect Task | [5 empty] | #N/A | #N/A | Defect Task | [5 empty] | TRUE | TRUE | TRUE | TRUE | TRUE | TRUE | TRANSMISSION
773E | Oil Data | TRANSMISSION |  | 4 | 7 | Transmission (including transmission extension housing to be drained) Oil Level Check. | Service Task with Input Value | Transmission (including transmission extension housing to be drained) Oil Level Check | Oil_Level_Check | 8648f880-c2f0-4025-825d-876c8fc67ca0 |  |  | 500 | #N/A | Service Task with Input Value | Transmission (including transmission extension housing to be drained) Oil Level Check | Oil_Level_Check | 8648f880-c2f0-4025-825d-876c8fc67ca0 |  |  | TRUE | TRUE | TRUE | TRUE | TRUE | TRUE | TRANSMISSION
773E | Oil Data | TRANSMISSION |  | 4 | 8 | Differential Oil Sample. | Service Task | Differential Oil Sample | Oil_Sample_(use_the_correct_SOS_sampling_method_from_the_sampling_points_on_the_machine) | 6b2fdd31-2f42-47a0-a55b-9a9184bac70f |  |  | 2000 | #N/A | Service Task | Differential Oil Sample | Oil_Sample_(use_the_correct_SOS_sampling_method_from_the_sampling_points_on_the_machine) | 6b2fdd31-2f42-47a0-a55b-9a9184bac70f |  |  | TRUE | TRUE | TRUE | TRUE | TRUE | TRUE | TRANSMISSION
773E | Oil Data | TRANSMISSION |  | 4 | 9 | Transmission (including transmission extension housing to be drained) Oil Change. | Service Task with Input Value | Transmission (including transmission extension housing to be drained) Oil Change | Oil_Change | 6c82b23d-77e2-4f3f-adb9-2f2860d38722 |  |  | 2000 | #N/A | Service Task with Input Value | Transmission (including transmission extension housing to be drained) Oil Change | Oil_Change | 6c82b23d-77e2-4f3f-adb9-2f2860d38722 |  |  | TRUE | TRUE | TRUE | TRUE | TRUE | TRUE | TRANSMISSION
773E | Coolant Sample | RADIATOR |  | 3 | 1 | Engine Cooling System Coolant Level Check. | Service Task with Input Value | Engine Cooling System Coolant Level Check | Oil_Level_Check | dcf54019-ef7d-4e21-aebc-76bbf64f8b83
773E | Coolant Sample | RADIATOR |  | 3 | 2 | Engine Coolant Sample. | Service Task | Coolant Sample (Level 1) | Oil_Sample_(use_the_correct_SOS_sampling_method_from_the_sampling_points_on_the_machine) | 74886dce-6dce-42a4-b035-2b2ac80c56e5
773E | Coolant Sample | RADIATOR |  | 3 | 3 | Engine Coolant Change. | Service Task with Input Value
773E | Coolant Sample | RADIATOR |  | 3 | 4 | Check cooling system for any coolant leaks. | Condition Rating with Photo | Engine Coolant Leaks | Engine_Section | 3b7b4cb4-93cf-450e-8bf1-31b58e637f16
773E | Coolant Sample | RADIATOR |  | 4 | 1 | Engine Cooling System Coolant Level Check. | Service Task with Input Value | Engine Cooling System Coolant Level Check | Oil_Level_Check | dcf54019-ef7d-4e21-aebc-76bbf64f8b83
773E | Coolant Sample | RADIATOR |  | 4 | 2 | Engine Coolant Sample. | Service Task | Coolant Sample (Level 1) | Oil_Sample_(use_the_correct_SOS_sampling_method_from_the_sampling_points_on_the_machine) | 74886dce-6dce-42a4-b035-2b2ac80c56e5
773E | Coolant Sample | RADIATOR |  | 4 | 3 | Engine Coolant Change. | Service Task with Input Value
773E | Coolant Sample | RADIATOR |  | 4 | 4 | Check cooling system for any coolant leaks. | Condition Rating with Photo | Engine Coolant Leaks | Engine_Section | 3b7b4cb4-93cf-450e-8bf1-31b58e637f16
773E | Component Replacement | RADIATOR |  | 3 | 1 | Coolant Sample at next 50 hours. | Service Task | Coolant Sample (Level 1) | Oil_Sample_(use_the_correct_SOS_sampling_method_from_the_sampling_points_on_the_machine) | 74886dce-6dce-42a4-b035-2b2ac80c56e5
773E | Component Replacement | RADIATOR |  | 3 | 2 | Engine Coolant Change. | Service Task with Input Value
773E | Component Replacement | RADIATOR |  | 3 | 3 | Engine Cooling System Coolant Level Check. | Service Task with Input Value | Engine Cooling System Coolant Level Check | Oil_Level_Check | dcf54019-ef7d-4e21-aebc-76bbf64f8b83
773E | Component Replacement | RADIATOR |  | 3 | 4 | Engine Coolant Filter Change (only when available). | Service Task
773E | Component Replacement | RADIATOR |  | 3 | 5 | Engine Coolant Filter Cut and Inspect (only when available). | Condition Rating & Photo with Not Applicable Task
773E | Component Replacement | RADIATOR |  | 4 | 1 | Coolant Sample at next 50 hours. | Service Task | Coolant Sample (Level 1) | Oil_Sample_(use_the_correct_SOS_sampling_method_from_the_sampling_points_on_the_machine) | 74886dce-6dce-42a4-b035-2b2ac80c56e5
773E | Component Replacement | RADIATOR |  | 4 | 2 | Engine Coolant Change. | Service Task with Input Value
773E | Component Replacement | RADIATOR |  | 4 | 3 | Engine Cooling System Coolant Level Check. | Service Task with Input Value | Engine Cooling System Coolant Level Check | Oil_Level_Check | dcf54019-ef7d-4e21-aebc-76bbf64f8b83
773E | Component Replacement | RADIATOR |  | 4 | 4 | Engine Coolant Filter Change (only when available). | Service Task
773E | Component Replacement | RADIATOR |  | 4 | 5 | Engine Coolant Filter Cut and Inspect (only when available). | Condition Rating & Photo with Not Applicable Task
773E | Component Replacement | ENGINE |  | 3 | 1 | Engine Oil Sample at next 50 hours. | Service Task | Engine Oil Sample | Oil_Sample_(use_the_correct_SOS_sampling_method_from_the_sampling_points_on_the_machine) | 7b15226d-ee73-4cca-8f1d-77a705e688a5
773E | Component Replacement | ENGINE |  | 3 | 2 | Engine Oil Change. | Service Task with Input Value | Engine Oil Change | Oil_Change | 8927b488-75a2-4e6f-b8a4-7809650cfa7f
773E | Component Replacement | ENGINE |  | 3 | 3 | Engine Oil Level Check. | Service Task with Input Value | Engine Oil Level Check | Oil_Level_Check | 50c14f67-7340-4812-8705-70710020d078
773E | Component Replacement | ENGINE |  | 3 | 4 | Engine Oil Filter Change (only when available). | Service Task | Change engine oil filters. | Lube_Service_(Filter;_Breather;_Screen) | f38392fa-07b5-4212-a5d0-602becd52da6
773E | Component Replacement | ENGINE |  | 3 | 5 | Engine Oil Filter Cut and Inspect (only when available). | Condition Rating & Photo with Not Applicable Task | Engine Oil Filter | Lube_Service_(Filter;_Breather;_Screen) | ec7904f6-1680-4ed0-98d1-0454e832706d
773E | Component Replacement | ENGINE |  | 4 | 1 | Engine Oil Sample at next 50 hours. | Service Task | Engine Oil Sample | Oil_Sample_(use_the_correct_SOS_sampling_method_from_the_sampling_points_on_the_machine) | 7b15226d-ee73-4cca-8f1d-77a705e688a5
773E | Component Replacement | ENGINE |  | 4 | 2 | Engine Oil Change. | Service Task with Input Value | Engine Oil Change | Oil_Change | 8927b488-75a2-4e6f-b8a4-7809650cfa7f
773E | Component Replacement | ENGINE |  | 4 | 3 | Engine Oil Level Check. | Service Task with Input Value | Engine Oil Level Check | Oil_Level_Check | 50c14f67-7340-4812-8705-70710020d078
773E | Component Replacement | ENGINE |  | 4 | 4 | Engine Oil Filter Change (only when available). | Service Task | Change engine oil filters. | Lube_Service_(Filter;_Breather;_Screen) | f38392fa-07b5-4212-a5d0-602becd52da6
773E | Component Replacement | ENGINE |  | 4 | 5 | Engine Oil Filter Cut and Inspect (only when available). | Condition Rating & Photo with Not Applicable Task | Engine Oil Filter | Lube_Service_(Filter;_Breather;_Screen) | ec7904f6-1680-4ed0-98d1-0454e832706d
773E | Component Replacement | DIFFERENTIAL |  | 3 | 1 | Differential Oil Sample at next 50 hours. | Service Task | Differential Oil Sample | Oil_Sample_(use_the_correct_SOS_sampling_method_from_the_sampling_points_on_the_machine) | 6b2fdd31-2f42-47a0-a55b-9a9184bac70f
773E | Component Replacement | DIFFERENTIAL |  | 3 | 2 | Rear Axle (Differential & Final Drive) Oil Change. | Service Task with Input Value | Rear Axle (Final Drives and Differential) Oil Change | Oil_Change | 79046729-9e27-4a04-aa9d-d0b586e8d20e
773E | Component Replacement | DIFFERENTIAL |  | 3 | 3 | Rear Axle (Final Drives and Differential) Oil Level Check. | Service Task with Input Value | Rear Axle (Final Drives and Differential) Oil Level Check | Oil_Level_Check | 76bd2de7-dada-486e-9de8-fda3805614f0
773E | Component Replacement | DIFFERENTIAL |  | 3 | 4 | Differential Oil Filter Change (only when available). | Service Task | Change differential and final drive filter. | Lube_Service_(Filter;_Breather;_Screen) | fcf00be9-46f9-4cef-8eab-9aceba028e44
773E | Component Replacement | DIFFERENTIAL |  | 3 | 5 | Differential Oil Filter Cut and Inspect (only when available). | Condition Rating & Photo with Not Applicable Task | Differential and Final Drive Filter | Lube_Service_(Filter;_Breather;_Screen) | 975bb7f2-d165-48bc-a887-6a8a44199420
773E | Component Replacement | DIFFERENTIAL |  | 4 | 1 | Differential Oil Sample at next 50 hours. | Service Task | Differential Oil Sample | Oil_Sample_(use_the_correct_SOS_sampling_method_from_the_sampling_points_on_the_machine) | 6b2fdd31-2f42-47a0-a55b-9a9184bac70f
773E | Component Replacement | DIFFERENTIAL |  | 4 | 2 | Rear Axle (Differential & Final Drive) Oil Change. | Service Task with Input Value | Rear Axle (Final Drives and Differential) Oil Change | Oil_Change | 79046729-9e27-4a04-aa9d-d0b586e8d20e
773E | Component Replacement | DIFFERENTIAL |  | 4 | 3 | Rear Axle (Final Drives and Differential) Oil Level Check. | Service Task with Input Value | Rear Axle (Final Drives and Differential) Oil Level Check | Oil_Level_Check | 76bd2de7-dada-486e-9de8-fda3805614f0
773E | Component Replacement | DIFFERENTIAL |  | 4 | 4 | Differential Oil Filter Change (only when available). | Service Task | Change differential and final drive filter. | Lube_Service_(Filter;_Breather;_Screen) | fcf00be9-46f9-4cef-8eab-9aceba028e44
773E | Component Replacement | DIFFERENTIAL |  | 4 | 5 | Differential Oil Filter Cut and Inspect (only when available). | Condition Rating & Photo with Not Applicable Task | Differential and Final Drive Filter | Lube_Service_(Filter;_Breather;_Screen) | 975bb7f2-d165-48bc-a887-6a8a44199420
773E | Component Replacement | WHEEL BEARINGS FRONT LH |  | 3 | 1 | Left Front Hub Oil Sample at next 50 hours. | Service Task | Left Front Hub Oil Sample | Oil_Sample_(use_the_correct_SOS_sampling_method_from_the_sampling_points_on_the_machine) | b9fbcbf4-d6d2-49f3-8085-db1535056486
773E | Component Replacement | WHEEL BEARINGS FRONT LH |  | 3 | 2 | Left Front Hub Oil Change. | Service Task with Input Value | Left Front Hub Oil Change | Oil_Change | 0ad15b67-2db2-46d1-af02-b9ca80090884
773E | Component Replacement | WHEEL BEARINGS FRONT LH |  | 3 | 3 | Left Front Wheel Hub Oil Level Check. | Service Task with Input Value | Left Front Hub Oil Level Check | Oil_Level_Check | 16dd5253-24ab-4727-8f89-7a0e97fa6d93
773E | Component Replacement | WHEEL BEARINGS FRONT LH |  | 3 | 4 | Left Front Hub Oil Filter Change (only when available). | Service Task
773E | Component Replacement | WHEEL BEARINGS FRONT LH |  | 3 | 5 | Left Front Hub Oil Filter Cut and Inspect (only when available). | Condition Rating & Photo with Not Applicable Task
773E | Component Replacement | WHEEL BEARINGS FRONT LH |  | 4 | 1 | Left Front Hub Oil Sample at next 50 hours. | Service Task | Left Front Hub Oil Sample | Oil_Sample_(use_the_correct_SOS_sampling_method_from_the_sampling_points_on_the_machine) | b9fbcbf4-d6d2-49f3-8085-db1535056486
773E | Component Replacement | WHEEL BEARINGS FRONT LH |  | 4 | 2 | Left Front Hub Oil Change. | Service Task with Input Value | Left Front Hub Oil Change | Oil_Change | 0ad15b67-2db2-46d1-af02-b9ca80090884
773E | Component Replacement | WHEEL BEARINGS FRONT LH |  | 4 | 3 | Left Front Wheel Hub Oil Level Check. | Service Task with Input Value | Left Front Hub Oil Level Check | Oil_Level_Check | 16dd5253-24ab-4727-8f89-7a0e97fa6d93
773E | Component Replacement | WHEEL BEARINGS FRONT LH |  | 4 | 4 | Left Front Hub Oil Filter Change (only when available). | Service Task
773E | Component Replacement | WHEEL BEARINGS FRONT LH |  | 4 | 5 | Left Front Hub Oil Filter Cut and Inspect (only when available). | Condition Rating & Photo with Not Applicable Task
773E | Component Replacement | WHEEL BEARINGS FRONT RH |  | 3 | 1 | Right Front Hub Oil Sample at next 50 hours. | Service Task | Right Front Hub Oil Sample | Oil_Sample_(use_the_correct_SOS_sampling_method_from_the_sampling_points_on_the_machine) | 45d6410a-36a0-4f03-bfa2-6e316249ff0e
773E | Component Replacement | WHEEL BEARINGS FRONT RH |  | 3 | 2 | Right Front Hub Oil Change. | Service Task with Input Value | Right Front Hub Oil Change | Oil_Change | 84fa6893-9bec-4e3f-b991-4ef81c42a780
773E | Component Replacement | WHEEL BEARINGS FRONT RH |  | 3 | 3 | Right Front Wheel Hub Oil Level Check. | Service Task with Input Value | Right Front Hub Oil Level Check | Oil_Level_Check | fa249fb1-bfd2-4353-b009-5da4ed3858f5
773E | Component Replacement | WHEEL BEARINGS FRONT RH |  | 3 | 4 | Right Front Hub Oil Filter Change (only when available). | Service Task
773E | Component Replacement | WHEEL BEARINGS FRONT RH |  | 3 | 5 | Right Front Hub Oil Filter Cut and Inspect (only when available). | Condition Rating & Photo with Not Applicable Task
773E | Component Replacement | WHEEL BEARINGS FRONT RH |  | 4 | 1 | Right Front Hub Oil Sample at next 50 hours. | Service Task | Right Front Hub Oil Sample | Oil_Sample_(use_the_correct_SOS_sampling_method_from_the_sampling_points_on_the_machine) | 45d6410a-36a0-4f03-bfa2-6e316249ff0e
773E | Component Replacement | WHEEL BEARINGS FRONT RH |  | 4 | 2 | Right Front Hub Oil Change. | Service Task with Input Value | Right Front Hub Oil Change | Oil_Change | 84fa6893-9bec-4e3f-b991-4ef81c42a780
773E | Component Replacement | WHEEL BEARINGS FRONT RH |  | 4 | 3 | Right Front Wheel Hub Oil Level Check. | Service Task with Input Value | Right Front Hub Oil Level Check | Oil_Level_Check | fa249fb1-bfd2-4353-b009-5da4ed3858f5
773E | Component Replacement | WHEEL BEARINGS FRONT RH |  | 4 | 4 | Right Front Hub Oil Filter Change (only when available). | Service Task
773E | Component Replacement | WHEEL BEARINGS FRONT RH |  | 4 | 5 | Right Front Hub Oil Filter Cut and Inspect (only when available). | Condition Rating & Photo with Not Applicable Task
773E | Component Replacement | TORQUE CONVERTER |  | 3 | 1 | Torque Converter Oil Sample at next 50 hours. | Service Task | Hoist / Torque Converter / Brake Cooling Hydraulic System Oil Sample | Oil_Sample_(use_the_correct_SOS_sampling_method_from_the_sampling_points_on_the_machine) | 2214b063-75aa-4c9a-8355-efccf656736b
773E | Component Replacement | TORQUE CONVERTER |  | 3 | 2 | Torque Converter Oil Change. | Service Task with Input Value | Hoist / Torque Converter / Brake Cooling Hydraulic System Oil Change | Oil_Change | fa7da938-33ff-40e6-859f-4b8b8afc7125
773E | Component Replacement | TORQUE CONVERTER |  | 3 | 3 | Torque Converter Oil Level Check. | Service Task with Input Value | Hoist / Torque Converter / Brake Cooling Hydraulic System Oil Level Check | Oil_Level_Check | 8c26eeb8-f7ff-4814-9560-1e3c705c2e05
773E | Component Replacement | TORQUE CONVERTER |  | 3 | 4 | Torque Converter Filter Change (only when available). | Service Task | Change torque converter filter. | Lube_Service_(Filter;_Breather;_Screen) | a9b43912-bc84-4591-9585-cfc5e2cd762d
773E | Component Replacement | TORQUE CONVERTER |  | 3 | 5 | Torque Converter Filter Cut and Inspect (only when available). | Condition Rating & Photo with Not Applicable Task | Torque Converter Filter | Lube_Service_(Filter;_Breather;_Screen) | 16a374df-bdf4-4a7f-90f3-9c68b12c44f5
773E | Component Replacement | TORQUE CONVERTER |  | 4 | 1 | Torque Converter Oil Sample at next 50 hours. | Service Task | Hoist / Torque Converter / Brake Cooling Hydraulic System Oil Sample | Oil_Sample_(use_the_correct_SOS_sampling_method_from_the_sampling_points_on_the_machine) | 2214b063-75aa-4c9a-8355-efccf656736b
773E | Component Replacement | TORQUE CONVERTER |  | 4 | 2 | Torque Converter Oil Change. | Service Task with Input Value | Hoist / Torque Converter / Brake Cooling Hydraulic System Oil Change | Oil_Change | fa7da938-33ff-40e6-859f-4b8b8afc7125
773E | Component Replacement | TORQUE CONVERTER |  | 4 | 3 | Torque Converter Oil Level Check. | Service Task with Input Value | Hoist / Torque Converter / Brake Cooling Hydraulic System Oil Level Check | Oil_Level_Check | 8c26eeb8-f7ff-4814-9560-1e3c705c2e05
773E | Component Replacement | TORQUE CONVERTER |  | 4 | 4 | Torque Converter Filter Change (only when available). | Service Task | Change torque converter filter. | Lube_Service_(Filter;_Breather;_Screen) | a9b43912-bc84-4591-9585-cfc5e2cd762d
773E | Component Replacement | TORQUE CONVERTER |  | 4 | 5 | Torque Converter Filter Cut and Inspect (only when available). | Condition Rating & Photo with Not Applicable Task | Torque Converter Filter | Lube_Service_(Filter;_Breather;_Screen) | 16a374df-bdf4-4a7f-90f3-9c68b12c44f5
773E | Component Replacement | HOIST PUMP |  | 3 | 1 | Hoist Pump Oil Sample at next 50 hours. | Service Task | Hoist / Torque Converter / Brake Cooling Hydraulic System Oil Sample | Oil_Sample_(use_the_correct_SOS_sampling_method_from_the_sampling_points_on_the_machine) | 2214b063-75aa-4c9a-8355-efccf656736b
773E | Component Replacement | HOIST PUMP |  | 3 | 2 | Hoist Pump Oil Change. | Service Task with Input Value | Hoist / Torque Converter / Brake Cooling Hydraulic System Oil Change | Oil_Change | fa7da938-33ff-40e6-859f-4b8b8afc7125
773E | Component Replacement | HOIST PUMP |  | 3 | 3 | Hoist Pump Oil Level Check. | Service Task with Input Value | Hoist / Torque Converter / Brake Cooling Hydraulic System Oil Level Check | Oil_Level_Check | 8c26eeb8-f7ff-4814-9560-1e3c705c2e05
773E | Component Replacement | HOIST PUMP |  | 3 | 4 | Torque Converter Filter Change (only when available). | Service Task | Change torque converter filter. | Lube_Service_(Filter;_Breather;_Screen) | a9b43912-bc84-4591-9585-cfc5e2cd762d
773E | Component Replacement | HOIST PUMP |  | 3 | 5 | Torque Converter Filter Cut and Inspect (only when available). | Condition Rating & Photo with Not Applicable Task | Torque Converter Filter | Lube_Service_(Filter;_Breather;_Screen) | 16a374df-bdf4-4a7f-90f3-9c68b12c44f5
773E | Component Replacement | HOIST PUMP |  | 4 | 1 | Hoist Pump Oil Sample at next 50 hours. | Service Task | Hoist / Torque Converter / Brake Cooling Hydraulic System Oil Sample | Oil_Sample_(use_the_correct_SOS_sampling_method_from_the_sampling_points_on_the_machine) | 2214b063-75aa-4c9a-8355-efccf656736b
773E | Component Replacement | HOIST PUMP |  | 4 | 2 | Hoist Pump Oil Change. | Service Task with Input Value | Hoist / Torque Converter / Brake Cooling Hydraulic System Oil Change | Oil_Change | fa7da938-33ff-40e6-859f-4b8b8afc7125
773E | Component Replacement | HOIST PUMP |  | 4 | 3 | Hoist Pump Oil Level Check. | Service Task with Input Value | Hoist / Torque Converter / Brake Cooling Hydraulic System Oil Level Check | Oil_Level_Check | 8c26eeb8-f7ff-4814-9560-1e3c705c2e05
773E | Component Replacement | HOIST PUMP |  | 4 | 4 | Torque Converter Filter Change (only when available). | Service Task | Change torque converter filter. | Lube_Service_(Filter;_Breather;_Screen) | a9b43912-bc84-4591-9585-cfc5e2cd762d
773E | Component Replacement | HOIST PUMP |  | 4 | 5 | Torque Converter Filter Cut and Inspect (only when available). | Condition Rating & Photo with Not Applicable Task | Torque Converter Filter | Lube_Service_(Filter;_Breather;_Screen) | 16a374df-bdf4-4a7f-90f3-9c68b12c44f5
773E | Component Replacement | STEERING PUMP |  | 3 | 1 | Steering System Oil Sample. | Service Task | Steering System Oil Sample | Oil_Sample_(use_the_correct_SOS_sampling_method_from_the_sampling_points_on_the_machine) | 71fca81f-6795-4839-be44-256aa931ea86
773E | Component Replacement | STEERING PUMP |  | 3 | 2 | Steering System Oil Change. | Service Task with Input Value | Steering System Oil Change | Oil_Change | c3363569-028b-4c93-92a8-452c080d25cd
773E | Component Replacement | STEERING PUMP |  | 3 | 3 | Steering System Oil Level Check. | Service Task with Input Value | Steering System Oil Level Check | Oil_Level_Check | 11639dc7-641b-4301-8a26-68cd75a06d81
773E | Component Replacement | STEERING PUMP |  | 3 | 4 | Steering System Filter Change (only when available). | Service Task | Change steering system filter. | Lube_Service_(Filter;_Breather;_Screen) | 329d4bc5-30cc-402a-ad79-75989b5e32ba
773E | Component Replacement | STEERING PUMP |  | 3 | 5 | Steering System Filter Cut and Inspect (only when available). | Condition Rating & Photo with Not Applicable Task | Steering System Filter | Lube_Service_(Filter;_Breather;_Screen) | 3fc7079c-64bd-4ba7-8f65-1664d57f6de4
773E | Component Replacement | STEERING PUMP |  | 4 | 1 | Steering System Oil Sample. | Service Task | Steering System Oil Sample | Oil_Sample_(use_the_correct_SOS_sampling_method_from_the_sampling_points_on_the_machine) | 71fca81f-6795-4839-be44-256aa931ea86
773E | Component Replacement | STEERING PUMP |  | 4 | 2 | Steering System Oil Change. | Service Task with Input Value | Steering System Oil Change | Oil_Change | c3363569-028b-4c93-92a8-452c080d25cd
773E | Component Replacement | STEERING PUMP |  | 4 | 3 | Steering System Oil Level Check. | Service Task with Input Value | Steering System Oil Level Check | Oil_Level_Check | 11639dc7-641b-4301-8a26-68cd75a06d81
773E | Component Replacement | STEERING PUMP |  | 4 | 4 | Steering System Filter Change (only when available). | Service Task | Change steering system filter. | Lube_Service_(Filter;_Breather;_Screen) | 329d4bc5-30cc-402a-ad79-75989b5e32ba
773E | Component Replacement | STEERING PUMP |  | 4 | 5 | Steering System Filter Cut and Inspect (only when available). | Condition Rating & Photo with Not Applicable Task | Steering System Filter | Lube_Service_(Filter;_Breather;_Screen) | 3fc7079c-64bd-4ba7-8f65-1664d57f6de4
773E | Component Replacement | PUMP TRANSMISSION |  | 3 | 1 | Transmission Oil Sample at next 50 hours. | Service Task | Transmission Oil Sample | Oil_Sample_(use_the_correct_SOS_sampling_method_from_the_sampling_points_on_the_machine) | a119e1af-bb9b-4822-8daf-bcfb3acee94d
773E | Component Replacement | PUMP TRANSMISSION |  | 3 | 2 | Transmission (including transmission extension housing to be drained) Oil Change. | Service Task with Input Value | Transmission (including transmission extension housing to be drained) Oil Change | Oil_Change | 6c82b23d-77e2-4f3f-adb9-2f2860d38722
773E | Component Replacement | PUMP TRANSMISSION |  | 3 | 3 | Transmission (including transmission extension housing to be drained) Oil Level Check. | Service Task with Input Value | Transmission (including transmission extension housing to be drained) Oil Level Check | Oil_Level_Check | 8648f880-c2f0-4025-825d-876c8fc67ca0
773E | Component Replacement | PUMP TRANSMISSION |  | 3 | 4 | Transmission (Charge) Filter Change (only when available). | Service Task
773E | Component Replacement | PUMP TRANSMISSION |  | 3 | 5 | Transmission (Charge) Filter Cut and Inspect (only when available). | Condition Rating & Photo with Not Applicable Task
773E | Component Replacement | PUMP TRANSMISSION |  | 4 | 1 | Transmission Oil Sample at next 50 hours. | Service Task | Transmission Oil Sample | Oil_Sample_(use_the_correct_SOS_sampling_method_from_the_sampling_points_on_the_machine) | a119e1af-bb9b-4822-8daf-bcfb3acee94d
773E | Component Replacement | PUMP TRANSMISSION |  | 4 | 2 | Transmission (including transmission extension housing to be drained) Oil Change. | Service Task with Input Value | Transmission (including transmission extension housing to be drained) Oil Change | Oil_Change | 6c82b23d-77e2-4f3f-adb9-2f2860d38722
773E | Component Replacement | PUMP TRANSMISSION |  | 4 | 3 | Transmission (including transmission extension housing to be drained) Oil Level Check. | Service Task with Input Value | Transmission (including transmission extension housing to be drained) Oil Level Check | Oil_Level_Check | 8648f880-c2f0-4025-825d-876c8fc67ca0
773E | Component Replacement | PUMP TRANSMISSION |  | 4 | 4 | Transmission (Charge) Filter Change (only when available). | Service Task
773E | Component Replacement | PUMP TRANSMISSION |  | 4 | 5 | Transmission (Charge) Filter Cut and Inspect (only when available). | Condition Rating & Photo with Not Applicable Task
773E | Component Replacement | WHEEL GROUP REAR LH |  | 3 | 1 | Differential Oil Sample at next 50 hours. | Service Task | Differential Oil Sample | Oil_Sample_(use_the_correct_SOS_sampling_method_from_the_sampling_points_on_the_machine) | 6b2fdd31-2f42-47a0-a55b-9a9184bac70f
773E | Component Replacement | WHEEL GROUP REAR LH |  | 3 | 2 | Rear Axle (Differential & Final Drive) Oil Change. | Service Task with Input Value | Rear Axle (Final Drives and Differential) Oil Change | Oil_Change | 79046729-9e27-4a04-aa9d-d0b586e8d20e
773E | Component Replacement | WHEEL GROUP REAR LH |  | 3 | 3 | Rear Axle (Final Drives and Differential) Oil Level Check. | Service Task with Input Value | Rear Axle (Final Drives and Differential) Oil Level Check | Oil_Level_Check | 76bd2de7-dada-486e-9de8-fda3805614f0
773E | Component Replacement | WHEEL GROUP REAR LH |  | 3 | 4 | Differential Oil Filter Change (only when available). | Service Task | Change differential and final drive filter. | Lube_Service_(Filter;_Breather;_Screen) | fcf00be9-46f9-4cef-8eab-9aceba028e44
773E | Component Replacement | WHEEL GROUP REAR LH |  | 3 | 5 | Differential Oil Filter Cut and Inspect (only when available). | Condition Rating & Photo with Not Applicable Task | Differential and Final Drive Filter | Lube_Service_(Filter;_Breather;_Screen) | 975bb7f2-d165-48bc-a887-6a8a44199420
773E | Component Replacement | WHEEL GROUP REAR LH |  | 4 | 1 | Differential Oil Sample at next 50 hours. | Service Task | Differential Oil Sample | Oil_Sample_(use_the_correct_SOS_sampling_method_from_the_sampling_points_on_the_machine) | 6b2fdd31-2f42-47a0-a55b-9a9184bac70f
773E | Component Replacement | WHEEL GROUP REAR LH |  | 4 | 2 | Rear Axle (Differential & Final Drive) Oil Change. | Service Task with Input Value | Rear Axle (Final Drives and Differential) Oil Change | Oil_Change | 79046729-9e27-4a04-aa9d-d0b586e8d20e
773E | Component Replacement | WHEEL GROUP REAR LH |  | 4 | 3 | Rear Axle (Final Drives and Differential) Oil Level Check. | Service Task with Input Value | Rear Axle (Final Drives and Differential) Oil Level Check | Oil_Level_Check | 76bd2de7-dada-486e-9de8-fda3805614f0
773E | Component Replacement | WHEEL GROUP REAR LH |  | 4 | 4 | Differential Oil Filter Change (only when available). | Service Task | Change differential and final drive filter. | Lube_Service_(Filter;_Breather;_Screen) | fcf00be9-46f9-4cef-8eab-9aceba028e44
773E | Component Replacement | WHEEL GROUP REAR LH |  | 4 | 5 | Differential Oil Filter Cut and Inspect (only when available). | Condition Rating & Photo with Not Applicable Task | Differential and Final Drive Filter | Lube_Service_(Filter;_Breather;_Screen) | 975bb7f2-d165-48bc-a887-6a8a44199420
773E | Component Replacement | WHEEL GROUP REAR RH |  | 3 | 1 | Differential Oil Sample at next 50 hours. | Service Task | Differential Oil Sample | Oil_Sample_(use_the_correct_SOS_sampling_method_from_the_sampling_points_on_the_machine) | 6b2fdd31-2f42-47a0-a55b-9a9184bac70f
773E | Component Replacement | WHEEL GROUP REAR RH |  | 3 | 2 | Rear Axle (Differential & Final Drive) Oil Change. | Service Task with Input Value | Rear Axle (Final Drives and Differential) Oil Change | Oil_Change | 79046729-9e27-4a04-aa9d-d0b586e8d20e
773E | Component Replacement | WHEEL GROUP REAR RH |  | 3 | 3 | Rear Axle (Final Drives and Differential) Oil Level Check. | Service Task with Input Value | Rear Axle (Final Drives and Differential) Oil Level Check | Oil_Level_Check | 76bd2de7-dada-486e-9de8-fda3805614f0
773E | Component Replacement | WHEEL GROUP REAR RH |  | 3 | 4 | Differential Oil Filter Change (only when available). | Service Task | Change differential and final drive filter. | Lube_Service_(Filter;_Breather;_Screen) | fcf00be9-46f9-4cef-8eab-9aceba028e44
773E | Component Replacement | WHEEL GROUP REAR RH |  | 3 | 5 | Differential Oil Filter Cut and Inspect (only when available). | Condition Rating & Photo with Not Applicable Task | Differential and Final Drive Filter | Lube_Service_(Filter;_Breather;_Screen) | 975bb7f2-d165-48bc-a887-6a8a44199420
773E | Component Replacement | WHEEL GROUP REAR RH |  | 4 | 1 | Differential Oil Sample at next 50 hours. | Service Task | Differential Oil Sample | Oil_Sample_(use_the_correct_SOS_sampling_method_from_the_sampling_points_on_the_machine) | 6b2fdd31-2f42-47a0-a55b-9a9184bac70f
773E | Component Replacement | WHEEL GROUP REAR RH |  | 4 | 2 | Rear Axle (Differential & Final Drive) Oil Change. | Service Task with Input Value | Rear Axle (Final Drives and Differential) Oil Change | Oil_Change | 79046729-9e27-4a04-aa9d-d0b586e8d20e
773E | Component Replacement | WHEEL GROUP REAR RH |  | 4 | 3 | Rear Axle (Final Drives and Differential) Oil Level Check. | Service Task with Input Value | Rear Axle (Final Drives and Differential) Oil Level Check | Oil_Level_Check | 76bd2de7-dada-486e-9de8-fda3805614f0
773E | Component Replacement | WHEEL GROUP REAR RH |  | 4 | 4 | Differential Oil Filter Change (only when available). | Service Task | Change differential and final drive filter. | Lube_Service_(Filter;_Breather;_Screen) | fcf00be9-46f9-4cef-8eab-9aceba028e44
773E | Component Replacement | WHEEL GROUP REAR RH |  | 4 | 5 | Differential Oil Filter Cut and Inspect (only when available). | Condition Rating & Photo with Not Applicable Task | Differential and Final Drive Filter | Lube_Service_(Filter;_Breather;_Screen) | 975bb7f2-d165-48bc-a887-6a8a44199420
773E | Component Replacement | TRANSMISSION |  | 3 | 1 | Transmission Oil Sample at next 50 hours. | Service Task | Transmission Oil Sample | Oil_Sample_(use_the_correct_SOS_sampling_method_from_the_sampling_points_on_the_machine) | a119e1af-bb9b-4822-8daf-bcfb3acee94d
773E | Component Replacement | TRANSMISSION |  | 3 | 2 | Transmission (including transmission extension housing to be drained) Oil Change. | Service Task with Input Value | Transmission (including transmission extension housing to be drained) Oil Change | Oil_Change | 6c82b23d-77e2-4f3f-adb9-2f2860d38722
773E | Component Replacement | TRANSMISSION |  | 3 | 3 | Transmission (including transmission extension housing to be drained) Oil Level Check. | Service Task with Input Value | Transmission (including transmission extension housing to be drained) Oil Level Check | Oil_Level_Check | 8648f880-c2f0-4025-825d-876c8fc67ca0
773E | Component Replacement | TRANSMISSION |  | 3 | 4 | Transmission (Charge) Filter Change (only when available). | Service Task
773E | Component Replacement | TRANSMISSION |  | 3 | 5 | Transmission (Charge) Filter Cut and Inspect (only when available). | Condition Rating & Photo with Not Applicable Task
773E | Component Replacement | TRANSMISSION |  | 4 | 1 | Transmission Oil Sample at next 50 hours. | Service Task | Transmission Oil Sample | Oil_Sample_(use_the_correct_SOS_sampling_method_from_the_sampling_points_on_the_machine) | a119e1af-bb9b-4822-8daf-bcfb3acee94d
773E | Component Replacement | TRANSMISSION |  | 4 | 2 | Transmission (including transmission extension housing to be drained) Oil Change. | Service Task with Input Value | Transmission (including transmission extension housing to be drained) Oil Change | Oil_Change | 6c82b23d-77e2-4f3f-adb9-2f2860d38722
773E | Component Replacement | TRANSMISSION |  | 4 | 3 | Transmission (including transmission extension housing to be drained) Oil Level Check. | Service Task with Input Value | Transmission (including transmission extension housing to be drained) Oil Level Check | Oil_Level_Check | 8648f880-c2f0-4025-825d-876c8fc67ca0
773E | Component Replacement | TRANSMISSION |  | 4 | 4 | Transmission (Charge) Filter Change (only when available). | Service Task
773E | Component Replacement | TRANSMISSION |  | 4 | 5 | Transmission (Charge) Filter Cut and Inspect (only when available). | Condition Rating & Photo with Not Applicable Task

## IP - Note
No. | Rec Action | task type | task desc | suggest change rec action to (if required) | No. | Parameter To | Task Desc for Intervention Code | Task key for intervention code | cek
1 | Confirm that the source of the leaks can not be repaired without significant engine downtime and cost. | Defect Task |  |  | 1 | Engine Coolant Leaks | Engine Coolant Leaks
2 | Check for engine coolant leaks. | Condition Rating with Photo | Engine Coolant Leaks |  | 2 | Engine Oil Filter | Engine Oil Filter
3 | Engine Oil Level Check. | Service Task with Input Value | Engine Oil Level Check |  | 3 | Engine Oil Leaks | Engine Oil Leaks
4 | Engine Cooling System Coolant Level Check. | Service Task with Input Value | Engine Cooling System Coolant Level Check |  | 4 | Differential and Final Drive Filter | Differential and Final Drive Filter
5 | Engage site maintenance supervisor for further assessment. | Defect Task |  |  | 5 | Differential (Magnetic Plug) | Differential (Magnetic Plug)
6 | Confirm that the source of the leaks cannot be repaired without significant engine downtime and cost. | Defect Task |  |  | 6 | Left Front Hub (Magnetic Plug) | Left Front Hub (Magnetic Plug)
7 | Repair/replace as required. | Defect Task |  |  | 7 | Left Front Hub (Leaks Visual Inspect) | Left Front Hub (Leaks Visual Inspect)
8 | Re-inspect engine and rate the leaks. Report condition (A,B,C,X) - take photo. | Condition Rating with Photo | Engine Oil Leaks |  | 8 | Left Front Wheel | Left Front Wheel
9 | Engine Oil Sample. | Service Task | Engine Oil Sample |  | 9 | a1. Brake Lining (Left Front Wheel) | Brake Lining
10 | Change engine oil filters. | Service Task | Change engine oil filters. |  | 10 | a2. Brake Disc (Left Front Wheel) | Brake Disc
11 | Cut and inspect one engine oil filter. | Condition Rating & Photo with Not Applicable Task | Engine Oil Filter |  | 11 | Right Front Hub (Magnetic Plug) | Right Front Hub (Magnetic Plug)
12 | Check for engine oil leaks. | Condition Rating with Photo | Engine Oil Leaks |  | 12 | Right Front Hub (Leaks Visual Inspect) | Right Front Hub (Leaks Visual Inspect)
13 | Check induction system for leaks and clamps for tightness. | Defect Task | Check induction system for leaks and clamps for tightness. |  | 13 | Right Front Wheel | Right Front Wheel
14 | Check turbos for indication of damage or loose or missing fasteners. | Defect Task | Check turbos for indication of damage or loose or missing fasteners. |  | 14 | b1. Brake Lining (Right Front Wheel) | Brake Lining
15 | Engine Oil Change. | Service Task with Input Value | Engine Oil Change |  | 15 | b2. Brake Disc (Right Front Wheel) | Brake Disc
16 | Stop the machine immediately. | Defect Task |  |  | 16 | Left Final Drive (Magnetic Plug) | Left Final Drive (Magnetic Plug)
17 | Confirm that the source of the leaks can not be repaired without significant engine downtime and cost. | Defect Task |  |  | 17 | Left Final Drive (Leaks Visual Inspect) | Left Final Drive (Leaks Visual Inspect)
18 | Change differential and final drive filter. | Service Task | Change differential and final drive filter. |  | 18 | Left Rear Wheel | Left Rear Wheel
19 | Cut and inspect rear axle (differential and final drives) filter. | Condition Rating & Photo with Not Applicable Task | Differential and Final Drive Filter |  | 19 | Right Final Drive (Magnetic Plug) | Right Final Drive (Magnetic Plug)
20 | Change differential and final drive (rear axle) breathers. | Service Task | Change differential and final drive (rear axle) breather. |  | 20 | Right Final Drive (Leaks Visual Inspect) | Right Final Drive (Leaks Visual Inspect)
21 | Differential (Magnetic Plug). | Condition Rating with Photo | Differential (Magnetic Plug) |  | 21 | Right Rear Wheel | Right Rear Wheel
22 | Differential Oil Sample. | Service Task | Differential Oil Sample |  | 22 | Torque Converter Filter | Torque Converter Filter
23 | Rear Axle (Final Drives and Differential) Oil Change. | Service Task with Input Value | Rear Axle (Final Drives and Differential) Oil Change |  | 23 | Torque Converter (Leaks Visual Inspect) | Torque Converter (Leaks Visual Inspect)
24 | Left Front Hub (Magnetic Plug). | Condition Rating with Photo | Left Front Hub (Magnetic Plug) |  | 24 | Transmission (Lubrication) Filter | Transmission (Lubrication) Filter
25 | Left Front Hub Oil Sample. | Service Task | Left Front Hub Oil Sample |  | 25 | Transmission Magnetic Screen | Transmission Magnetic Screen.
26 | Inspect Front Left Wheel Hub (Leaks Visual Inspect). | Condition Rating with Photo | Left Front Hub (Leaks Visual Inspect) |  | 26 | Transmission (Leaks Visual Inspect) | Transmission (Leaks Visual Inspect)
27 | Left Front Hub Oil Change. | Service Task with Input Value | Left Front Hub Oil Change |  | 27 | POS 7 - Left Steering Cylinder | POS 7 - Left Steering Cylinder
28 | Confirm sources of the leaks can be repair. | Defect Task |  |  | 28 | POS 8 - Left Steering Cylinder | POS 8 - Left Steering Cylinder
29 | Re-measure Left Front Wheel Brake. | CBM Automatic 1 | Left Front Wheel |  | 29 | Left Steering Cylinder (Leaks and/or Damage) | Left Steering Cylinder (Leaks and/or Damage)
30 | Check Left Front Brake Thickness. | CBM Automatic 1 | Left Front Wheel |  | 30 | POS 5 - Right Steering Cylinder | POS 5 - Right Steering Cylinder
31 | Check the brake pressure to ensure brakes are not dragging. | Defect Task |  |  | 31 | POS 6 - Right Steering Cylinder | POS 6 - Right Steering Cylinder
32 | Replace brake assembly. | Defect Task |  |  | 32 | Right Steering Cylinder (Leaks and/or Damage) | Right Steering Cylinder (Leaks and/or Damage)
33 | Check left front brake linings for caliper brake type. | CBM Automatic 1 | a1. Brake Lining |  | 33 | Suspension Cylinder Left Front (Leaks and/or Damage) | Suspension Cylinder Left Front (Leaks and/or Damage)
34 | Check left front brake discs for caliper brake type. | CBM Automatic 1 | a2. Brake Disc |  | 34 | Check all four suspension cylinder heights (Front Left Suspension Cylinder). | Front left suspension cylinder.
35 | Right Front Hub (Magnetic Plug). | Condition Rating with Photo | Right Front Hub (Magnetic Plug) |  | 35 | Suspension Cylinder Right Front (Leaks and/or Damage) | Suspension Cylinder Right Front (Leaks and/or Damage)
36 | Right Front Hub Oil Sample. | Service Task | Right Front Hub Oil Sample |  | 36 | Check all four suspension cylinder heights (Front Right Suspension Cylinder). | Front right suspension cylinder.
37 | Inspect Front Right Wheel Hub (Leaks Visual Inspect). | Condition Rating with Photo | Right Front Hub (Leaks Visual Inspect) |  | 37 | Suspension Cylinder Left Rear (Leaks and/or Damage) | Suspension Cylinder Left Rear (Leaks and/or Damage)
38 | Right Front Hub Oil Change. | Service Task with Input Value | Right Front Hub Oil Change |  | 38 | Check all four suspension cylinder heights (Rear Left Suspension Cylinder). | Rear left suspension cylinder.
39 | Re-measure Right Front Wheel Brake. | CBM Automatic 1 | Right Front Wheel |  | 39 | Suspension Cylinder Right Rear (Leaks and/or Damage) | Suspension Cylinder Right Rear (Leaks and/or Damage)
40 | Check Right Front Brake Thickness. | CBM Automatic 1 | Right Front Wheel |  | 40 | Check all four suspension cylinder heights (Rear Right Suspension Cylinder). | Rear right suspension cylinder.
41 | Check right front brake linings for caliper brake type. | CBM Automatic 1 | b1. Brake Lining |  | 41 | Hoist Pump (Leaks Visual Inspect) | Hoist Pump (Leaks Visual Inspect)
42 | Check right front brake discs for caliper brake type. | CBM Automatic 1 | b2. Brake Disc |  | 42 | Steering System Filter | Steering System Filter
43 | Left Final Drive (Magnetic Plug). | Condition Rating with Photo | Left Final Drive (Magnetic Plug) |  | 43 | Steering Pump (Leaks Visual Inspect) | Steering Pump (Leaks Visual Inspect)
44 | Inspect left final drive for oil leaks. | Condition Rating with Photo | Left Final Drive (Leaks Visual Inspect) |  | 44 | Check vertical wear for the centre steering arm | Center Steering Arm
45 | Final Drive LH (Magnetic Plug). | Condition Rating with Photo | Left Final Drive (Magnetic Plug) |  | 45 | A-Frame Bearing | A-Frame Bearing
46 | Final Drive LH Oil Sample. | Service Task |  |  | 46 | Lateral Link / Dogbone (Rear Axle Bearing) | Lateral Link / Dogbone (Rear Axle Bearing)
47 | Final Drive LH Oil Change. | Service Task with Input Value |  |  | 47 | Lateral Link / Dogbone (Chassis Bearing) | Lateral Link / Dogbone (Chassis Bearing)
48 | Re-measure Left Rear Wheel Brake. | CBM Automatic 1 | Left Rear Wheel |  | 48 | Turbocharger Left (Leaks Visual Inspect) | Turbocharger Left (Leaks Visual Inspect)
49 | Check the Left Rear Wheel brake pressure to ensure is not dragging. | Defect Task |  |  | 49 | Turbocharger Right (Leaks Visual Inspect) | Turbocharger Right (Leaks Visual Inspect)
50 | Right Final Drive (Magnetic Plug). | Condition Rating with Photo | Right Final Drive (Magnetic Plug) |  | 50 | POS 1 - Left Tie Rod | POS 1 - Left Tie Rod
51 | Inspect right final drive for oil leaks. | Condition Rating with Photo | Right Final Drive (Leaks Visual Inspect) |  | 51 | POS 2 - Left Tie Rod | POS 2 - Left Tie Rod
52 | Final Drive RH (Magnetic Plug). | Condition Rating with Photo | Right Final Drive (Magnetic Plug) |  | 52 | POS 3 - Right Tie Rod | POS 3 - Right Tie Rod
53 | Final Drive RH Oil Sample. | Service Task |  |  | 53 | POS 4 - Right Tie Rod | POS 4 - Right Tie Rod
54 | Final Drive RH Oil Change. | Service Task with Input Value |  |  | 54 | Left Hoist Cylinder (Leaks and/or Damage) | Left Hoist Cylinder (Leaks and/or Damage)
55 | Re-measure Right Rear Wheel Brake. | CBM Automatic 1 | Right Rear Wheel |  | 55 | Right Hoist Cylinder (Leaks and/or Damage) | Right Hoist Cylinder (Leaks and/or Damage)
56 | Check the Right Rear Wheel brake pressure to ensure is not dragging. | Defect Task
57 | Change torque converter filter. | Service Task | Change torque converter filter.
58 | Cut and inspect torque converter filter. | Condition Rating & Photo with Not Applicable Task | Torque Converter Filter
59 | Inspect torque converter for oil leaks. | Condition Rating with Photo | Torque Converter (Leaks Visual Inspect)
60 | Change transmission (lubrication) filter. | Service Task | Change transmission (lubrication) filter.
61 | Cut and inspect transmission (lubrication) filter. | Condition Rating & Photo with Not Applicable Task | Transmission (Lubrication) Filter
62 | Send filtergram to lab for analysis. | Defect Task
63 | Perform a VIMS download and provide files to site engineer. | Defect Task
64 | Analyse transmission slip times and abuse fault codes. | Defect Task
65 | Transmission Oil Sample. | Service Task | Transmission Oil Sample
66 | Remove and inspect transmission magnetic screen. | Condition Rating with Photo | Transmission Magnetic Screen.
67 | Transmission (including transmission extension housing to be drained) Oil Change. | Service Task with Input Value | Transmission (including transmission extension housing to be drained) Oil Change
68 | Inspect transmission for oil leaks. | Condition Rating with Photo | Transmission (Leaks Visual Inspect)
69 | Check Left Steering Cylinder for weeps, leaks and condition (chrome, pitting, scoring, or rod damage). | Condition Rating with Photo | Left Steering Cylinder (Leaks and/or Damage)
70 | Check horizontal wear for the ball studs and outer bearing races in the Steering linkages. | Defect Task | Check horizontal wear for the ball studs and outer bearing races in the Steering linkages. Use a Bluetooth dial indicator and utilise two-way radios to communicate with operator to cycle the steering.
71 | POS 7 - Left Steering Cylinder. | CBM Automatic 1 | POS 7 - Left Steering Cylinder
72 | POS 8 - Left Steering Cylinder. | CBM Automatic 1 | POS 8 - Left Steering Cylinder
73 | Check the grease lines and supply to the steering pins. | Defect Task
74 | Confirm machine is safe to operate. | Defect Task
75 | Replace steering cylinder. | Defect Task
76 | Replace steering pins and bushes. | Defect Task
77 | Check Right Steering Cylinder for weeps, leaks and condition (chrome, pitting, scoring, or rod damage). | Condition Rating with Photo | Right Steering Cylinder (Leaks and/or Damage)
78 | POS 5 - Right Steering Cylinder. | CBM Automatic 1 | POS 5 - Right Steering Cylinder
79 | POS 6 - Right Steering Cylinder. | CBM Automatic 1 | POS 6 - Right Steering Cylinder
80 | Check Suspension Cylinder Left Front for weeps, leaks and condition (chrome, pitting, scoring, or rod damage). | Condition Rating with Photo | Suspension Cylinder Left Front (Leaks and/or Damage)
81 | Repair/Replace Suspension Cylinder. | Defect Task
82 | Check Front Left Suspension Cylinder heights. Note: If adjustment required follow oiling and charging procedure as per workshop manual. Spec: FRONT 254 ± 13 mm and REAR 203 ± 13 mm. | CBM Automatic 1 | Front left suspension cylinder.
83 | Check Suspension Cylinder Right Front for weeps, leaks and condition (chrome, pitting, scoring, or rod damage). | Condition Rating with Photo | Suspension Cylinder Right Front (Leaks and/or Damage)
84 | Check Front Right Suspension Cylinder heights. Note: If adjustment required follow oiling and charging procedure as per workshop manual. Spec: FRONT 254 ± 13 mm and REAR 203 ± 13 mm. | CBM Automatic 1 | Front right suspension cylinder.
85 | Check Suspension Cylinder Left Rear for weeps, leaks and condition (chrome, pitting, scoring, or rod damage). | Condition Rating with Photo | Suspension Cylinder Left Rear (Leaks and/or Damage)
86 | Check Rear Left Suspension Cylinder heights. Note: If adjustment required follow oiling and charging procedure as per workshop manual. Spec: Rear 254 ± 13 mm and REAR 203 ± 13 mm. | CBM Automatic 1 | Rear left suspension cylinder.
87 | Check Suspension Cylinder Right Rear for weeps, leaks and condition (chrome, pitting, scoring, or rod damage). | Condition Rating with Photo | Suspension Cylinder Right Rear (Leaks and/or Damage)
88 | Check Rear Right Suspension Cylinder heights. Note: If adjustment required follow oiling and charging procedure as per workshop manual. Spec: Rear 254 ± 13 mm and REAR 203 ± 13 mm. | CBM Automatic 1 | Rear right suspension cylinder.
89 | Hoist Pump (Leaks Visual Inspect). | Condition Rating with Photo | Hoist Pump (Leaks Visual Inspect)
90 | Consult supervisor if hoist pump requires replacement. | Defect Task
91 | Change steering system filter. | Service Task | Change steering system filter.
92 | Cut and inspect steering system filter. | Condition Rating & Photo with Not Applicable Task | Steering System Filter
93 | Steering Pump (Leaks Visual Inspect). | Condition Rating with Photo | Steering Pump (Leaks Visual Inspect)
94 | Check the hoist and steering pump support frame for cracks and missing bolts. | Defect Task
95 | Replace steering pump. | Defect Task
96 | Check vertical wear for the centre steering arm. | CBM Automatic 1 | Center Steering Arm
97 | Check and measure A-Frame Bearing. | CBM Automatic 1 | A-Frame Bearing
98 | Check the grease lines and supply to the A-Frame bearings. | Defect Task
99 | Visually inspect A-Frame to rear housing mounting bolts for tightness. | Defect Task
100 | Replace A-Frame Bearing. | Defect Task
101 | Measure Lateral Link / Dogbone (Rear Axle Bearing). | CBM Automatic 1 | Lateral Link / Dogbone (Rear Axle Bearing)
102 | Measure Lateral Link / Dogbone (Chassis Bearing). | CBM Automatic 1 | Lateral Link / Dogbone (Chassis Bearing)
103 | Check the grease lines and supply to the dogbone bearings. | Defect Task
104 | Rework/replace dogbone bearings. | Defect Task
105 | Check turbos for any indication of leaks (Turbocharger Left). | Condition Rating with Photo | Turbocharger Left (Leaks Visual Inspect)
106 | Check turbos for appearance of soot. If there is the appearance of soot, notify supervisor to schedule in further investigation. | Defect Task
107 | Replace turbo. | Defect Task
108 | Check turbos for any indication of leaks (Turbocharger Right). | Condition Rating with Photo | Turbocharger Right (Leaks Visual Inspect)
109 | Measure POS 1 - Left Tie Rod. | CBM Automatic 1 | POS 1 - Left Tie Rod
110 | Measure POS 2 - Left Tie Rod. | CBM Automatic 1 | POS 2 - Left Tie Rod
111 | Check the grease line and supply to the steering pin. | Defect Task
112 | Confirm steering system is safe to operated. | Defect Task
113 | Replace steering pin and bushes. | Defect Task
114 | Measure POS 3 - Right Tie Rod. | CBM Automatic 1 | POS 3 - Right Tie Rod
115 | Measure POS 4 - Right Tie Rod. | CBM Automatic 1 | POS 4 - Right Tie Rod
116 | Check cylinder head gasket for leaks and general condition. | Defect Task
117 | Carryout Cooling System Pressure Test. Visually inspect entire cooling system for any leaks & clamps for tightness. | Defect Task | Carryout Cooling System Pressure Test. Visually inspect entire Cooling System for any leaks & clamps for tightness.
118 | Check water pump tell tale (external leaks). | Defect Task
119 | Clean engine crankcase breather. | Service Task | Clean and refit engine crankcase breather, replace if necessary.
120 | Clean pre-cleaner assembly. | Service Task | Clean pre-cleaner assembly.
121 | Change engine primary air filters. | Service Task
122 | Inspect air intake and exhaust systems. | Defect Task
123 | Perform induction system pressure test. | Defect Task
124 | Check operation of oil reserve transfer pump. | Defect Task
125 | Check fuel system pump and injection rail for leaks. | Defect Task | Check fuel system pump and injection rail for leaks.
126 | Check the function of thermostat. | Defect Task
127 | Check fan and alternator belts for wear and cracking. | Defect Task | Check fan and alternator belts for wear and cracking.
128 | Check radiator for external blockage. | Defect Task
129 | Check exhaust system for leaks and clamps for tightness. | Defect Task | Check exhaust system for leaks and clamps for tightness.
130 | Check performance of turbos. | Defect Task
131 | Perform cylinder cut-out test to identify potential injectors not working correctly. | Defect Task
132 | Check engine oil level. | Service Task with Input Value | Engine Oil Level Check
133 | Perform engine oil pressure test manually. | Defect Task
134 | Check main drive and alternator belts for condition and tension. | Defect Task
135 | Check and perform adjustment (if required) of Thrust Button on Crown Wheel. | Defect Task
136 | Inspect Duo Cone Seal LH for leaks. | Condition Rating with Photo
137 | Inspect Duo Cone Seal RH for leaks. | Condition Rating with Photo
138 | Remove rear axle and check condition of left axle thrust. | Defect Task
139 | Remove rear axle and check condition of right axle thrust. | Defect Task
140 | Rear Axle (Final Drives and Differential) Oil Level Check. | Service Task with Input Value | Rear Axle (Final Drives and Differential) Oil Level Check
141 | Diagnose brake cooling LH oil transfer. | Defect Task
142 | Diagnose brake cooling RH oil transfer. | Defect Task
143 | Check Brake Oil Level. | Defect Task with Input Value
144 | Confirm Brake is safe to operate. | Defect Task
145 | Hoist / Torque Converter / Brake Cooling Hydraulic System Oil Sample. | Service Task | Hoist / Torque Converter / Brake Cooling Hydraulic System Oil Sample
146 | Hoist / Torque Converter / Brake Cooling Hydraulic System Oil Change. | Service Task with Input Value | Hoist / Torque Converter / Brake Cooling Hydraulic System Oil Change
147 | Remove and inspect torque converter outlet screen. | Condition Rating with Photo
148 | Change transmission (charge) filter. | Service Task
149 | Cut and inspect transmission (charge) filter. | Condition Rating & Photo with Not Applicable Task
150 | Transmission (including transmission extension housing to be drained) Oil Level Check. | Service Task with Input Value | Transmission (including transmission extension housing to be drained) Oil Level Check
151 | Change transmission filter. | Service Task | Change transmission (lubrication) filter.
152 | Cut and inspect transmission filter. | Condition Rating & Photo with Not Applicable Task | Transmission (Lubrication) Filter
153 | Perform the individual clutch pressure test manually. | Defect Task
154 | Steering System Oil Sample. | Service Task | Steering System Oil Sample
155 | Steering System Oil Change. | Service Task with Input Value | Steering System Oil Change
156 | Check Left Rear Brake Thickness. | CBM Automatic 1 | Left Rear Wheel
157 | Check Right Rear Brake Thickness. | CBM Automatic 1 | Right Rear Wheel
158 | Check LH hoist cylinder kickout by raising body until it kicks out. | CBM Automatic 1
159 | Check LH Hoist Cylinder for weeps, leaks and condition (chrome, pitting, scoring, or rod damage). | Condition Rating with Photo | Left Hoist Cylinder (Leaks and/or Damage)
160 | Check RH hoist cylinder kickout by raising body until it kicks out. | CBM Automatic 1
161 | Check RH Hoist Cylinder for weeps, leaks and condition (chrome, pitting, scoring, or rod damage). | Condition Rating with Photo | Right Hoist Cylinder (Leaks and/or Damage)

## md_ehms_parameter_773E
ID CBM Parameter | ID Component | ID Type Parameter | CBM Group | Area CBM | Model | PS Type | Task Number | No Detail | CBM Parameter | Parameter | Value Min | Value Max | UOM | groupName | groupSeq | key | version | subGroupName | subGroupKey | taskGroupName | taskGroupKey | taskType | taskHeader | taskDescription | TaskDesc | TaskRating | task_desc | psTypeId | component | taskKey | Status Converter | Status Converter Description | Status | Status Description
| STRNG-STTR |  | IronForms CBM | CBM | CAT 773E-ST | 2000 | 18 | a | [5 empty] | PRE_SERVICE_OPERATIONAL_CHECK | 2 | PRE_SERVICE_OPERATIONAL_CHECK | 1.0.0 | Pre-Service Operational Checks | Pre-Service_Operational_Checks | Operational Checks | Operational_Checks | inline |  | 18;a;POS 1 - Left Tie Rod | 18a. a POS 1 - Left Tie Rod | AUTOMATIC | POS 1 - Left Tie Rod | 2000 | TIE ROD ASSEMBLY | 9888ad66-daab-430d-8c43-ea034f7a61b7 | A | NORMAL | A | NORMAL
| STRNG-STTR |  | IronForms CBM | CBM | CAT 773E-ST | 2000 | 18 | b | [5 empty] | PRE_SERVICE_OPERATIONAL_CHECK | 2 | PRE_SERVICE_OPERATIONAL_CHECK | 1.0.0 | Pre-Service Operational Checks | Pre-Service_Operational_Checks | Operational Checks | Operational_Checks | inline |  | 18;b;POS 2 - Left Tie Rod | 18b. b POS 2 - Left Tie Rod | AUTOMATIC | POS 2 - Left Tie Rod | 2000 | TIE ROD ASSEMBLY | 46aae9d1-c278-4371-9fdb-c4d9f078fe8f | A | NORMAL | A | NORMAL
| STRNG-STTR |  | IronForms CBM | CBM | CAT 773E-ST | 2000 | 18 | c | [5 empty] | PRE_SERVICE_OPERATIONAL_CHECK | 2 | PRE_SERVICE_OPERATIONAL_CHECK | 1.0.0 | Pre-Service Operational Checks | Pre-Service_Operational_Checks | Operational Checks | Operational_Checks | inline |  | 18;c;POS 3 - Right Tie Rod | 18c. c POS 3 - Right Tie Rod | AUTOMATIC | POS 3 - Right Tie Rod | 2000 | TIE ROD ASSEMBLY | 909d8a90-1d32-41da-ba68-e64b2c886fd0 | A | NORMAL | A | NORMAL
| STRNG-STTR |  | IronForms CBM | CBM | CAT 773E-ST | 2000 | 18 | d | [5 empty] | PRE_SERVICE_OPERATIONAL_CHECK | 2 | PRE_SERVICE_OPERATIONAL_CHECK | 1.0.0 | Pre-Service Operational Checks | Pre-Service_Operational_Checks | Operational Checks | Operational_Checks | inline |  | 18;d;POS 4 - Right Tie Rod | 18d. d POS 4 - Right Tie Rod | AUTOMATIC | POS 4 - Right Tie Rod | 2000 | TIE ROD ASSEMBLY | 7c0f897e-42ae-4b13-bf0c-4bab46245956 | A | NORMAL | A | NORMAL
| STRNG-CCYLSTR |  | IronForms CBM | CBM | CAT 773E-ST | 2000 | 18 | e | [5 empty] | PRE_SERVICE_OPERATIONAL_CHECK | 2 | PRE_SERVICE_OPERATIONAL_CHECK | 1.0.0 | Pre-Service Operational Checks | Pre-Service_Operational_Checks | Operational Checks | Operational_Checks | inline |  | 18;e;POS 5 - Right Steering Cylinder | 18e. e POS 5 - Right Steering Cylinder | AUTOMATIC | POS 5 - Right Steering Cylinder | 2000 | STEERING CYLINDER RH | b5e1027a-0ae0-4657-9cba-fd3703d6f6cc | A | NORMAL | A | NORMAL
| STRNG-CCYLSTR |  | IronForms CBM | CBM | CAT 773E-ST | 2000 | 18 | f | [5 empty] | PRE_SERVICE_OPERATIONAL_CHECK | 2 | PRE_SERVICE_OPERATIONAL_CHECK | 1.0.0 | Pre-Service Operational Checks | Pre-Service_Operational_Checks | Operational Checks | Operational_Checks | inline |  | 18;f;POS 6 - Right Steering Cylinder | 18f. f POS 6 - Right Steering Cylinder | AUTOMATIC | POS 6 - Right Steering Cylinder | 2000 | STEERING CYLINDER RH | 7bae0c3a-8d8c-4c70-9bbe-0d22e2b0b052 | A | NORMAL | A | NORMAL
| STRNG-CCYLSTL |  | IronForms CBM | CBM | CAT 773E-ST | 2000 | 18 | g | [5 empty] | PRE_SERVICE_OPERATIONAL_CHECK | 2 | PRE_SERVICE_OPERATIONAL_CHECK | 1.0.0 | Pre-Service Operational Checks | Pre-Service_Operational_Checks | Operational Checks | Operational_Checks | inline |  | 18;g;POS 7 - Left Steering Cylinder | 18g. g POS 7 - Left Steering Cylinder | AUTOMATIC | POS 7 - Left Steering Cylinder | 2000 | STEERING CYLINDER LH | b7c40821-2ac6-4d10-8266-208136da4ce6 | A | NORMAL | A | NORMAL
| STRNG-CCYLSTL |  | IronForms CBM | CBM | CAT 773E-ST | 2000 | 18 | h | [5 empty] | PRE_SERVICE_OPERATIONAL_CHECK | 2 | PRE_SERVICE_OPERATIONAL_CHECK | 1.0.0 | Pre-Service Operational Checks | Pre-Service_Operational_Checks | Operational Checks | Operational_Checks | inline |  | 18;h;POS 8 - Left Steering Cylinder | 18h. h POS 8 - Left Steering Cylinder | AUTOMATIC | POS 8 - Left Steering Cylinder | 2000 | STEERING CYLINDER LH | 56c7bdfd-b5e8-469b-bfe6-9ac2577f673e | A | NORMAL | A | NORMAL
| STRUC-CAFBRG |  | IronForms CBM | CBM | CAT 773E-ST | 2000 | 19 | a | [5 empty] | PRE_SERVICE_OPERATIONAL_CHECK | 2 | PRE_SERVICE_OPERATIONAL_CHECK | 1.0.0 | Pre-Service Operational Checks | Pre-Service_Operational_Checks | Operational Checks | Operational_Checks | inline |  | 19;a;A-Frame Bearing | 19a. a A-Frame Bearing | AUTOMATIC | A-Frame Bearing | 2000 | A FRAME BEARING | d0cfb0e7-8eeb-4eb9-ad90-a5828cd5ea8b | A | NORMAL | A | NORMAL
| STRUC-DOGBONE |  | IronForms CBM | CBM | CAT 773E-ST | 2000 | 19 | b | [5 empty] | PRE_SERVICE_OPERATIONAL_CHECK | 2 | PRE_SERVICE_OPERATIONAL_CHECK | 1.0.0 | Pre-Service Operational Checks | Pre-Service_Operational_Checks | Operational Checks | Operational_Checks | inline |  | 19;b;Lateral Link / Dogbone (Rear Axle Bearing) | 19b. b Lateral Link / Dogbone (Rear Axle Bearing) | AUTOMATIC | Lateral Link / Dogbone (Rear Axle Bearing) | 2000 | DOGBONE | 36f4d231-cec8-4a4d-8624-ae57b009b29b | A | NORMAL | A | NORMAL
| STRUC-DOGBONE |  | IronForms CBM | CBM | CAT 773E-ST | 2000 | 19 | c | [5 empty] | PRE_SERVICE_OPERATIONAL_CHECK | 2 | PRE_SERVICE_OPERATIONAL_CHECK | 1.0.0 | Pre-Service Operational Checks | Pre-Service_Operational_Checks | Operational Checks | Operational_Checks | inline |  | 19;c;Lateral Link / Dogbone (Chassis Bearing) | 19c. c Lateral Link / Dogbone (Chassis Bearing) | AUTOMATIC | Lateral Link / Dogbone (Chassis Bearing) | 2000 | DOGBONE | 59d28c80-1d3d-4a3b-8922-1310ae63850c | A | NORMAL | A | NORMAL
| AXLES-CAXWBFL |  | Magnetic Plug | CBM | CAT 773E-ST | 2000 | 47 | a | [5 empty] | LUBE_SERVICE | 3 | LUBE_SERVICE | 1.0.0 | Lube Service | Lube_Service | Magnetic Plugs Ratings | Magnetic_Plugs_Ratings | inline |  | 47;a;Left Front Hub (Magnetic Plug) | 47a. a Left Front Hub (Magnetic Plug) | MANUAL | Left Front Hub (Magnetic Plug) | 2000 | WHEEL BEARINGS FRONT LH | 86f78258-0805-46ce-8cf5-572e5cfab6b5 | A | NORMAL | A | NORMAL
| AXLES-CAXWBFR |  | Magnetic Plug | CBM | CAT 773E-ST | 2000 | 47 | b | [5 empty] | LUBE_SERVICE | 3 | LUBE_SERVICE | 1.0.0 | Lube Service | Lube_Service | Magnetic Plugs Ratings | Magnetic_Plugs_Ratings | inline |  | 47;b;Right Front Hub (Magnetic Plug) | 47b. b Right Front Hub (Magnetic Plug) | MANUAL | Right Front Hub (Magnetic Plug) | 2000 | WHEEL BEARINGS FRONT RH | 43133b06-cc16-487b-adfe-780587a9d7e6 | A | NORMAL | A | NORMAL
| PWTRN-CAXWGRL |  | Magnetic Plug | CBM | CAT 773E-ST | 2000 | 47 | c | [5 empty] | LUBE_SERVICE | 3 | LUBE_SERVICE | 1.0.0 | Lube Service | Lube_Service | Magnetic Plugs Ratings | Magnetic_Plugs_Ratings | inline |  | 47;c;Left Final Drive (Magnetic Plug) | 47c. c Left Final Drive (Magnetic Plug) | MANUAL | Left Final Drive (Magnetic Plug) | 2000 | WHEEL GROUP REAR LH | b9dbb87d-8eb5-4620-a3c2-0a11026ec48e | A | NORMAL | A | NORMAL
| PWTRN-CAXWGRR |  | Magnetic Plug | CBM | CAT 773E-ST | 2000 | 47 | d | [5 empty] | LUBE_SERVICE | 3 | LUBE_SERVICE | 1.0.0 | Lube Service | Lube_Service | Magnetic Plugs Ratings | Magnetic_Plugs_Ratings | inline |  | 47;d;Right Final Drive (Magnetic Plug) | 47d. d Right Final Drive (Magnetic Plug) | MANUAL | Right Final Drive (Magnetic Plug) | 2000 | WHEEL GROUP REAR RH | 337ddbb8-0f6e-4961-872d-ca960563abd7 | A | NORMAL | A | NORMAL
| PWTRN-CAXDIF |  | Magnetic Plug | CBM | CAT 773E-ST | 2000 | 47 | e | [5 empty] | LUBE_SERVICE | 3 | LUBE_SERVICE | 1.0.0 | Lube Service | Lube_Service | Magnetic Plugs Ratings | Magnetic_Plugs_Ratings | inline |  | 47;e;Differential (Magnetic Plug) | 47e. e Differential (Magnetic Plug) | MANUAL | Differential (Magnetic Plug) | 2000 | DIFFERENTIAL | 35899d1d-7bbc-4ade-abac-87e08c024573 | A | NORMAL | A | NORMAL
| PWTRN-CAXWGRL |  | Filter Cut | CBM | CAT 773E-ST | 2000 | 52 | b1 | [5 empty] | LUBE_SERVICE | 3 | LUBE_SERVICE | 1.0.0 | Lube Service | Lube_Service | Lube Service (Filter; Breather; Screen) | Lube_Service_(Filter;_Breather;_Screen) | inline | ['Task', 'Engine Section', 'Status'] | 52;b1;Differential and Final Drive Filter | 52b1. b1 Differential and Final Drive Filter | NORMAL | Differential and Final Drive Filter | 2000 | WHEEL GROUP REAR LH | 975bb7f2-d165-48bc-a887-6a8a44199420 | A | NORMAL | A | NORMAL
| PWTRN-CAXWGRR |  | Filter Cut | CBM | CAT 773E-ST | 2000 | 52 | b1 | [5 empty] | LUBE_SERVICE | 3 | LUBE_SERVICE | 1.0.0 | Lube Service | Lube_Service | Lube Service (Filter; Breather; Screen) | Lube_Service_(Filter;_Breather;_Screen) | inline | ['Task', 'Engine Section', 'Status'] | 52;b1;Differential and Final Drive Filter | 52b1. b1 Differential and Final Drive Filter | NORMAL | Differential and Final Drive Filter | 2000 | WHEEL GROUP REAR RH | 975bb7f2-d165-48bc-a887-6a8a44199420 | A | NORMAL | A | NORMAL
| PWTRN-CAXDIF |  | Filter Cut | CBM | CAT 773E-ST | 2000 | 52 | b1 | [5 empty] | LUBE_SERVICE | 3 | LUBE_SERVICE | 1.0.0 | Lube Service | Lube_Service | Lube Service (Filter; Breather; Screen) | Lube_Service_(Filter;_Breather;_Screen) | inline | ['Task', 'Engine Section', 'Status'] | 52;b1;Differential and Final Drive Filter | 52b1. b1 Differential and Final Drive Filter | NORMAL | Differential and Final Drive Filter | 2000 | DIFFERENTIAL | 975bb7f2-d165-48bc-a887-6a8a44199420 | A | NORMAL | A | NORMAL
| ENGEN-CENG |  | Filter Cut | CBM | CAT 773E-ST | 2000 | 54 | b1 | [5 empty] | LUBE_SERVICE | 3 | LUBE_SERVICE | 1.0.0 | Lube Service | Lube_Service | Lube Service (Filter; Breather; Screen) | Lube_Service_(Filter;_Breather;_Screen) | inline | ['Task', 'Engine Section', 'Status'] | 54;b1;Engine Oil Filter | 54b1. b1 Engine Oil Filter | NORMAL | Engine Oil Filter | 2000 | ENGINE | ec7904f6-1680-4ed0-98d1-0454e832706d | A | NORMAL | A | NORMAL
| HYDPP-CHPS |  | Filter Cut | CBM | CAT 773E-ST | 2000 | 58 | b1 | [5 empty] | LUBE_SERVICE | 3 | LUBE_SERVICE | 1.0.0 | Lube Service | Lube_Service | Lube Service (Filter; Breather; Screen) | Lube_Service_(Filter;_Breather;_Screen) | inline | ['Task', 'Engine Section', 'Status'] | 58;b1;Steering System Filter | 58b1. b1 Steering System Filter | NORMAL | Steering System Filter | 2000 | STEERING PUMP | 3fc7079c-64bd-4ba7-8f65-1664d57f6de4 | A | NORMAL | A | NORMAL
| PWTRN-CTRAN |  | Filter Cut | CBM | CAT 773E-ST | 2000 | 59 | b1 | [5 empty] | LUBE_SERVICE | 3 | LUBE_SERVICE | 1.0.0 | Lube Service | Lube_Service | Lube Service (Filter; Breather; Screen) | Lube_Service_(Filter;_Breather;_Screen) | inline | ['Task', 'Engine Section', 'Status'] | 59;b1;Transmission (Lubrication) Filter | 59b1. b1 Transmission (Lubrication) Filter | NORMAL | Transmission (Lubrication) Filter | 2000 | TRANSMISSION | 74a62fcc-73b3-47c2-af84-0c33a5b47a47 | A | NORMAL | A | NORMAL
| PWTRN-CTTC |  | Filter Cut | CBM | CAT 773E-ST | 2000 | 60 | b1 | [5 empty] | LUBE_SERVICE | 3 | LUBE_SERVICE | 1.0.0 | Lube Service | Lube_Service | Lube Service (Filter; Breather; Screen) | Lube_Service_(Filter;_Breather;_Screen) | inline | ['Task', 'Engine Section', 'Status'] | 60;b1;Torque Converter Filter | 60b1. b1 Torque Converter Filter | NORMAL | Torque Converter Filter | 2000 | TORQUE CONVERTER | 16a374df-bdf4-4a7f-90f3-9c68b12c44f5 | A | NORMAL | A | NORMAL
| PWTRN-CTRAN |  | IronForms CBM | CBM | CAT 773E-ST | 2000 | 61 | a1 | [5 empty] | LUBE_SERVICE | 3 | LUBE_SERVICE | 1.0.0 | Lube Service | Lube_Service | Lube Service (Filter; Breather; Screen) | Lube_Service_(Filter;_Breather;_Screen) | inline |  | 61;a1;Transmission Magnetic Screen. | 61a1. a1 Transmission Magnetic Screen. | MANUAL | Transmission Magnetic Screen. | 2000 | TRANSMISSION | 5c5ae65a-7ed5-4324-8382-08408952a617 | A | NORMAL | A | NORMAL
| ENGEN-CENG |  | IronForms CBM | CBM | CAT 773E-ST | 2000 | 87 | a | [5 empty] | MECHANICAL_SERVICE | 4 | MECHANICAL_SERVICE | 1.0.0 | Mechanical Service | Mechanical_Service | Engine Section | Engine_Section | inline |  | 87;a;Engine Oil Leaks | 87a. a Engine Oil Leaks | MANUAL | Engine Oil Leaks | 2000 | ENGINE | 6b54ada5-65e5-4a1f-a32c-f0fb934f5aaa | A | NORMAL | A | NORMAL
| ENGEN-CENG |  | IronForms CBM | CBM | CAT 773E-ST | 2000 | 87 | b | [5 empty] | MECHANICAL_SERVICE | 4 | MECHANICAL_SERVICE | 1.0.0 | Mechanical Service | Mechanical_Service | Engine Section | Engine_Section | inline |  | 87;b;Engine Coolant Leaks | 87b. b Engine Coolant Leaks | MANUAL | Engine Coolant Leaks | 2000 | ENGINE | 3b7b4cb4-93cf-450e-8bf1-31b58e637f16 | A | NORMAL | A | NORMAL
| ENGCO-CENGRAD |  | IronForms CBM | CBM | CAT 773E-ST | 2000 | 87 | b | [5 empty] | MECHANICAL_SERVICE | 4 | MECHANICAL_SERVICE | 1.0.0 | Mechanical Service | Mechanical_Service | Engine Section | Engine_Section | inline |  | 87;b;Engine Coolant Leaks | 87b. b Engine Coolant Leaks | MANUAL | Engine Coolant Leaks | 2000 | RADIATOR | 3b7b4cb4-93cf-450e-8bf1-31b58e637f16 | A | NORMAL | A | NORMAL
| ENGEN-TURBRH |  | IronForms CBM | CBM | CAT 773E-ST | 2000 | 91 | b1 | [5 empty] | MECHANICAL_SERVICE | 4 | MECHANICAL_SERVICE | 1.0.0 | Mechanical Service | Mechanical_Service | Engine Section | Engine_Section | inline |  | 91;b1;Turbocharger Right (Leaks Visual Inspect) | 91b1. b1 Turbocharger Right (Leaks Visual Inspect) | MANUAL | Turbocharger Right (Leaks Visual Inspect) | 2000 | TURBO RH | 27e8fc1a-1245-4f93-a721-2effa2ecf013 | A | NORMAL | A | NORMAL
| ENGEN-TURBLH |  | IronForms CBM | CBM | CAT 773E-ST | 2000 | 91 | b2 | [5 empty] | MECHANICAL_SERVICE | 4 | MECHANICAL_SERVICE | 1.0.0 | Mechanical Service | Mechanical_Service | Engine Section | Engine_Section | inline |  | 91;b2;Turbocharger Left (Leaks Visual Inspect) | 91b2. b2 Turbocharger Left (Leaks Visual Inspect) | MANUAL | Turbocharger Left (Leaks Visual Inspect) | 2000 | TURBO LEFT | 26bbc9e0-86c9-4b6e-af04-1445d9e40e5c | A | NORMAL | A | NORMAL
| HYDPP-CHPH |  | IronForms CBM | CBM | CAT 773E-ST | 2000 | 110 | a | [5 empty] | MECHANICAL_SERVICE | 4 | MECHANICAL_SERVICE | 1.0.0 | Mechanical Service | Mechanical_Service | Hydraulic System | Hydraulic_System | inline |  | 110;a;Hoist Pump (Leaks Visual Inspect) | 110a. a Hoist Pump (Leaks Visual Inspect) | MANUAL | Hoist Pump (Leaks Visual Inspect) | 2000 | HOIST PUMP | f4b4dd75-8917-40d4-8f97-9d7475e00ca5 | A | NORMAL | A | NORMAL
| HYDPP-CHPS |  | IronForms CBM | CBM | CAT 773E-ST | 2000 | 110 | b | [5 empty] | MECHANICAL_SERVICE | 4 | MECHANICAL_SERVICE | 1.0.0 | Mechanical Service | Mechanical_Service | Hydraulic System | Hydraulic_System | inline |  | 110;b;Steering Pump (Leaks Visual Inspect) | 110b. b Steering Pump (Leaks Visual Inspect) | MANUAL | Steering Pump (Leaks Visual Inspect) | 2000 | STEERING PUMP | 7e684a55-0321-48d9-86c0-f8d255d3b4c2 | A | NORMAL | A | NORMAL
| HYDCY-CCYLHL |  | IronForms CBM | CBM | CAT 773E-ST | 2000 | 113 | a | [5 empty] | MECHANICAL_SERVICE | 4 | MECHANICAL_SERVICE | 1.0.0 | Mechanical Service | Mechanical_Service | Hydraulic System | Hydraulic_System | inline |  | 113;a;Left Hoist Cylinder (Leaks and/or Damage) | 113a. a Left Hoist Cylinder (Leaks and/or Damage) | MANUAL | Left Hoist Cylinder (Leaks and/or Damage) | 2000 | HOIST CYLINDER LH | 7d0d8f47-a64e-4c48-8c92-36a16a6e9a8d | A | NORMAL | A | NORMAL
| HYDCY-CCYLHR |  | IronForms CBM | CBM | CAT 773E-ST | 2000 | 113 | b | [5 empty] | MECHANICAL_SERVICE | 4 | MECHANICAL_SERVICE | 1.0.0 | Mechanical Service | Mechanical_Service | Hydraulic System | Hydraulic_System | inline |  | 113;b;Right Hoist Cylinder (Leaks and/or Damage) | 113b. b Right Hoist Cylinder (Leaks and/or Damage) | MANUAL | Right Hoist Cylinder (Leaks and/or Damage) | 2000 | HOIST CYLINDER RH | 0dc13049-fa2b-47fb-9190-5db740c423b3 | A | NORMAL | A | NORMAL
| STRNG-CCYLSTL |  | IronForms CBM | CBM | CAT 773E-ST | 2000 | 115 | a | [5 empty] | MECHANICAL_SERVICE | 4 | MECHANICAL_SERVICE | 1.0.0 | Mechanical Service | Mechanical_Service | Hydraulic System | Hydraulic_System | inline |  | 115;a;Left Steering Cylinder (Leaks and/or Damage) | 115a. a Left Steering Cylinder (Leaks and/or Damage) | MANUAL | Left Steering Cylinder (Leaks and/or Damage) | 2000 | STEERING CYLINDER LH | e706238c-a1ad-45ed-941f-3d50bdc9c6f4 | A | NORMAL | A | NORMAL
| STRNG-CCYLSTR |  | IronForms CBM | CBM | CAT 773E-ST | 2000 | 115 | b | [5 empty] | MECHANICAL_SERVICE | 4 | MECHANICAL_SERVICE | 1.0.0 | Mechanical Service | Mechanical_Service | Hydraulic System | Hydraulic_System | inline |  | 115;b;Right Steering Cylinder (Leaks and/or Damage) | 115b. b Right Steering Cylinder (Leaks and/or Damage) | MANUAL | Right Steering Cylinder (Leaks and/or Damage) | 2000 | STEERING CYLINDER RH | 369563f3-bc10-4b33-b85c-7d8a18037001 | A | NORMAL | A | NORMAL
| PWTRN-CTTC |  | IronForms CBM | CBM | CAT 773E-ST | 2000 | 123 | b1 | [5 empty] | MECHANICAL_SERVICE | 4 | MECHANICAL_SERVICE | 1.0.0 | Mechanical Service | Mechanical_Service | Powertrain System | Powertrain_System | inline |  | 123;b1;Torque Converter (Leaks Visual Inspect) | 123b1. b1 Torque Converter (Leaks Visual Inspect) | MANUAL | Torque Converter (Leaks Visual Inspect) | 2000 | TORQUE CONVERTER | 568fbd27-4c4b-4f12-80ad-1bba87e5e201 | A | NORMAL | A | NORMAL
| PWTRN-CTRAN |  | IronForms CBM | CBM | CAT 773E-ST | 2000 | 124 | a | [5 empty] | MECHANICAL_SERVICE | 4 | MECHANICAL_SERVICE | 1.0.0 | Mechanical Service | Mechanical_Service | Powertrain System | Powertrain_System | inline |  | 124;a;Transmission (Leaks Visual Inspect) | 124a. a Transmission (Leaks Visual Inspect) | MANUAL | Transmission (Leaks Visual Inspect) | 2000 | TRANSMISSION | bd2e1cd0-2b47-4f73-90eb-9c4acb082fee | A | NORMAL | A | NORMAL
| PWTRN-CAXWGRL |  | IronForms CBM | CBM | CAT 773E-ST | 2000 | 125 | b1 | [5 empty] | MECHANICAL_SERVICE | 4 | MECHANICAL_SERVICE | 1.0.0 | Mechanical Service | Mechanical_Service | Powertrain System | Powertrain_System | inline |  | 125;b1;Left Final Drive (Leaks Visual Inspect) | 125b1. b1 Left Final Drive (Leaks Visual Inspect) | MANUAL | Left Final Drive (Leaks Visual Inspect) | 2000 | WHEEL GROUP REAR LH | 40c48771-9c2a-49ed-812e-dbed43d7a2e2 | A | NORMAL | A | NORMAL
| PWTRN-CAXWGRR |  | IronForms CBM | CBM | CAT 773E-ST | 2000 | 125 | b2 | [5 empty] | MECHANICAL_SERVICE | 4 | MECHANICAL_SERVICE | 1.0.0 | Mechanical Service | Mechanical_Service | Powertrain System | Powertrain_System | inline |  | 125;b2;Right Final Drive (Leaks Visual Inspect) | 125b2. b2 Right Final Drive (Leaks Visual Inspect) | MANUAL | Right Final Drive (Leaks Visual Inspect) | 2000 | WHEEL GROUP REAR RH | 7f59408d-4f5c-46db-9de1-0fa466d891ab | A | NORMAL | A | NORMAL
| AXLES-CAXWBFL |  | IronForms CBM | CBM | CAT 773E-ST | 2000 | 129 | b1 | [5 empty] | MECHANICAL_SERVICE | 4 | MECHANICAL_SERVICE | 1.0.0 | Mechanical Service | Mechanical_Service | Powertrain System | Powertrain_System | inline |  | 129;b1;Left Front Hub (Leaks Visual Inspect) | 129b1. b1 Left Front Hub (Leaks Visual Inspect) | MANUAL | Left Front Hub (Leaks Visual Inspect) | 2000 | WHEEL BEARINGS FRONT LH | 694cbdee-de35-4670-9c7f-7efb4b7e5987 | A | NORMAL | A | NORMAL
| AXLES-CAXWBFR |  | IronForms CBM | CBM | CAT 773E-ST | 2000 | 129 | b2 | [5 empty] | MECHANICAL_SERVICE | 4 | MECHANICAL_SERVICE | 1.0.0 | Mechanical Service | Mechanical_Service | Powertrain System | Powertrain_System | inline |  | 129;b2;Right Front Hub (Leaks Visual Inspect) | 129b2. b2 Right Front Hub (Leaks Visual Inspect) | MANUAL | Right Front Hub (Leaks Visual Inspect) | 2000 | WHEEL BEARINGS FRONT RH | 7447a21b-4b98-4596-9f3d-7942cc3b75c3 | A | NORMAL | A | NORMAL
| AXLES-CBKFL |  | IronForms CBM | CBM | CAT 773E-ST | 2000 | 130 | a | [5 empty] | MECHANICAL_SERVICE | 4 | MECHANICAL_SERVICE | 1.0.0 | Mechanical Service | Mechanical_Service | Brake Section | Brake_Section | inline |  | 130;a;Left Front Wheel | 130a. a Left Front Wheel | AUTOMATIC | Left Front Wheel | 2000 | BRAKE FRONT LH | 53dd89a4-1bba-bcol-b197-58b11da9189d | A | NORMAL | A | NORMAL
| AXLES-CBKFL |  | IronForms CBM | CBM | CAT 773E-ST | 2000 | 130 | a1 | [5 empty] | MECHANICAL_SERVICE | 4 | MECHANICAL_SERVICE | 1.0.0 | Mechanical Service | Mechanical_Service | Brake Section | Brake_Section | inline |  | 130;a1;Brake Lining | 130a1. 118a1 a1. Brake Lining | AUTOMATIC | Brake Lining | 2000 | BRAKE FRONT LH | d6209d63-6f4f-4581-907a-276559cc7607 | A | NORMAL | A | NORMAL
| AXLES-CBKFL |  | IronForms CBM | CBM | CAT 773E-ST | 2000 | 130 | a2 | [5 empty] | MECHANICAL_SERVICE | 4 | MECHANICAL_SERVICE | 1.0.0 | Mechanical Service | Mechanical_Service | Brake Section | Brake_Section | inline |  | 130;a2;Brake Lining | 130a2. 118a2 a2. Brake Disc | AUTOMATIC | Brake Disc | 2000 | BRAKE FRONT LH | b86f10eb-b7a4-4a1d-a998-aa22794d13d4 | A | NORMAL | A | NORMAL
| AXLES-CBKFR |  | IronForms CBM | CBM | CAT 773E-ST | 2000 | 130 | b | [5 empty] | MECHANICAL_SERVICE | 4 | MECHANICAL_SERVICE | 1.0.0 | Mechanical Service | Mechanical_Service | Brake Section | Brake_Section | inline |  | 130;b;Right Front Wheel | 130b. b Right Front Wheel | AUTOMATIC | Right Front Wheel | 2000 | BRAKE FRONT RH | 8bb9c251-56b0-45iw-964f-99c48c91ab4e | A | NORMAL | A | NORMAL
| AXLES-CBKFL |  | IronForms CBM | CBM | CAT 773E-ST | 2000 | 130 | b1 | [5 empty] | MECHANICAL_SERVICE | 4 | MECHANICAL_SERVICE | 1.0.0 | Mechanical Service | Mechanical_Service | Brake Section | Brake_Section | inline |  | 130;b1;Brake Lining | 130b1. 118b1 b1. Brake Lining | AUTOMATIC | Brake Lining | 2000 | BRAKE FRONT LH | 265b8e7a-a875-4fef-92cf-14c3dcbd70b5 | A | NORMAL | A | NORMAL
| AXLES-CBKFL |  | IronForms CBM | CBM | CAT 773E-ST | 2000 | 130 | b2 | [5 empty] | MECHANICAL_SERVICE | 4 | MECHANICAL_SERVICE | 1.0.0 | Mechanical Service | Mechanical_Service | Brake Section | Brake_Section | inline |  | 130;b2;Brake Lining | 130b2. 118a2 b2. Brake Disc | AUTOMATIC | Brake Disc | 2000 | BRAKE FRONT LH | 1d24a8d4-f7bb-4128-9655-210700b1721e | A | NORMAL | A | NORMAL
| PWTRN-CAXWGRL |  | IronForms CBM | CBM | CAT 773E-ST | 2000 | 130 | c | [5 empty] | MECHANICAL_SERVICE | 4 | MECHANICAL_SERVICE | 1.0.0 | Mechanical Service | Mechanical_Service | Brake Section | Brake_Section | inline |  | 130;c;Left Rear Wheel | 130c. c Left Rear Wheel | AUTOMATIC | Left Rear Wheel | 2000 | WHEEL GROUP REAR LH | b8899d87-d7b1-4b8d-nk14-d11fd62e90df | A | NORMAL | A | NORMAL
| PWTRN-CAXWGRR |  | IronForms CBM | CBM | CAT 773E-ST | 2000 | 130 | d | [5 empty] | MECHANICAL_SERVICE | 4 | MECHANICAL_SERVICE | 1.0.0 | Mechanical Service | Mechanical_Service | Brake Section | Brake_Section | inline |  | 130;d;Right Rear Wheel | 130d. d Right Rear Wheel | AUTOMATIC | Right Rear Wheel | 2000 | WHEEL GROUP REAR RH | 43802f26-b528-478b-lswc-e5d2ea2c88e7 | A | NORMAL | A | NORMAL
| STRNG-STLNK |  | IronForms CBM | CBM | CAT 773E-ST | 2000 | 132 | a | [5 empty] | MECHANICAL_SERVICE | 4 | MECHANICAL_SERVICE | 1.0.0 | Mechanical Service | Mechanical_Service | Steering System | Steering_System | inline |  | 132;a;Center Steering Arm | 132a. a Center Steering Arm | AUTOMATIC | Center Steering Arm | 2000 | STEERING LINKAGE | 5c4eb84d-5620-49f7-a62d-ddc6b39ae96e | A | NORMAL | A | NORMAL
| SUSPN-CCYLSUFL |  | IronForms CBM | CBM | CAT 773E-ST | 2000 | 137 | a | [5 empty] | MECHANICAL_SERVICE | 4 | MECHANICAL_SERVICE | 1.0.0 | Mechanical Service | Mechanical_Service | Suspension System | MECHANICAL_SERVICE_SUSPENSION | inline |  | 137;a;Suspension Cylinder Left Front (Leaks and/or Damage) | 137a. a Suspension Cylinder Left Front (Leaks and/or Damage) | MANUAL | Suspension Cylinder Left Front (Leaks and/or Damage) | 2000 | SUSPENSION CYL FRONT LH | e9e93d71-181c-49a3-a5c5-4a9df0870019 | A | NORMAL | A | NORMAL
| SUSPN-CCYLSUFR |  | IronForms CBM | CBM | CAT 773E-ST | 2000 | 137 | b | [5 empty] | MECHANICAL_SERVICE | 4 | MECHANICAL_SERVICE | 1.0.0 | Mechanical Service | Mechanical_Service | Suspension System | MECHANICAL_SERVICE_SUSPENSION | inline |  | 137;b;Suspension Cylinder Right Front (Leaks and/or Damage) | 137b. b Suspension Cylinder Right Front (Leaks and/or Damage) | MANUAL | Suspension Cylinder Right Front (Leaks and/or Damage) | 2000 | SUSPENSION CYL FRONT RH | e9f77735-0b76-4a4c-8408-f180b3ecb546 | A | NORMAL | A | NORMAL
| SUSPN-CCYLSURL |  | IronForms CBM | CBM | CAT 773E-ST | 2000 | 137 | c | [5 empty] | MECHANICAL_SERVICE | 4 | MECHANICAL_SERVICE | 1.0.0 | Mechanical Service | Mechanical_Service | Suspension System | MECHANICAL_SERVICE_SUSPENSION | inline |  | 137;c;Suspension Cylinder Left Rear (Leaks and/or Damage) | 137c. c Suspension Cylinder Left Rear (Leaks and/or Damage) | MANUAL | Suspension Cylinder Left Rear (Leaks and/or Damage) | 2000 | SUSPENSION CYL REAR LH | e8b4e2ba-370e-4094-b0cf-94783db5bbf5 | A | NORMAL | A | NORMAL
| SUSPN-CCYLSURR |  | IronForms CBM | CBM | CAT 773E-ST | 2000 | 137 | d | [5 empty] | MECHANICAL_SERVICE | 4 | MECHANICAL_SERVICE | 1.0.0 | Mechanical Service | Mechanical_Service | Suspension System | MECHANICAL_SERVICE_SUSPENSION | inline |  | 137;d;Suspension Cylinder Right Rear (Leaks and/or Damage) | 137d. d Suspension Cylinder Right Rear (Leaks and/or Damage) | MANUAL | Suspension Cylinder Right Rear (Leaks and/or Damage) | 2000 | SUSPENSION CYL REAR RH | 9bc122c5-94f8-4893-8060-f0ddc8b08aed | A | NORMAL | A | NORMAL
| SUSPN-CCYLSUFL |  | IronForms CBM | CBM | CAT 773E-ST | 2000 | 138 | a | [5 empty] | MECHANICAL_SERVICE | 4 | MECHANICAL_SERVICE | 1.0.0 | Mechanical Service | Mechanical_Service | Suspension System | MECHANICAL_SERVICE_SUSPENSION | inline |  | 138;a;Front left suspension cylinder. | 138a. a Front left suspension cylinder. | CALIBRATION | Front left suspension cylinder. | 2000 | SUSPENSION CYL FRONT LH | 312ae5d6-9c14-43db-a07f-876911b42b32 | A | NORMAL | A | NORMAL
| SUSPN-CCYLSUFR |  | IronForms CBM | CBM | CAT 773E-ST | 2000 | 138 | b | [5 empty] | MECHANICAL_SERVICE | 4 | MECHANICAL_SERVICE | 1.0.0 | Mechanical Service | Mechanical_Service | Suspension System | MECHANICAL_SERVICE_SUSPENSION | inline |  | 138;b;Front right suspension cylinder. | 138b. b Front right suspension cylinder. | CALIBRATION | Front right suspension cylinder. | 2000 | SUSPENSION CYL FRONT RH | cb74e05a-ab2c-4da0-9300-2de03efcc00b | A | NORMAL | A | NORMAL
| SUSPN-CCYLSURL |  | IronForms CBM | CBM | CAT 773E-ST | 2000 | 138 | c | [5 empty] | MECHANICAL_SERVICE | 4 | MECHANICAL_SERVICE | 1.0.0 | Mechanical Service | Mechanical_Service | Suspension System | MECHANICAL_SERVICE_SUSPENSION | inline |  | 138;c;Rear left suspension cylinder. | 138c. c Rear left suspension cylinder. | CALIBRATION | Rear left suspension cylinder. | 2000 | SUSPENSION CYL REAR LH | ce24ea01-d7d1-45f1-99e2-28d3e194d64c | A | NORMAL | A | NORMAL
| SUSPN-CCYLSURR |  | IronForms CBM | CBM | CAT 773E-ST | 2000 | 138 | d | [5 empty] | MECHANICAL_SERVICE | 4 | MECHANICAL_SERVICE | 1.0.0 | Mechanical Service | Mechanical_Service | Suspension System | MECHANICAL_SERVICE_SUSPENSION | inline |  | 138;d;Rear right suspension cylinder. | 138d. d Rear right suspension cylinder. | CALIBRATION | Rear right suspension cylinder. | 2000 | SUSPENSION CYL REAR RH | f0698818-fc1b-41be-991c-8dedd5a67361 | A | NORMAL | A | NORMAL
| STRNG-STTR |  | IronForms CBM | CBM | CAT 773E-ST | 1000 | 18 | a | [5 empty] | PRE_SERVICE_OPERATIONAL_CHECK | 2 | PRE_SERVICE_OPERATIONAL_CHECK | 1.0.0 | Pre-Service Operational Checks | Pre-Service_Operational_Checks | Operational Checks | Operational_Checks | inline |  | 18;a;POS 1 - Left Tie Rod | 18a. a POS 1 - Left Tie Rod | AUTOMATIC | POS 1 - Left Tie Rod | 1000 | TIE ROD ASSEMBLY | 9888ad66-daab-430d-8c43-ea034f7a61b7 | A | NORMAL | A | NORMAL
| STRNG-STTR |  | IronForms CBM | CBM | CAT 773E-ST | 1000 | 18 | b | [5 empty] | PRE_SERVICE_OPERATIONAL_CHECK | 2 | PRE_SERVICE_OPERATIONAL_CHECK | 1.0.0 | Pre-Service Operational Checks | Pre-Service_Operational_Checks | Operational Checks | Operational_Checks | inline |  | 18;b;POS 2 - Left Tie Rod | 18b. b POS 2 - Left Tie Rod | AUTOMATIC | POS 2 - Left Tie Rod | 1000 | TIE ROD ASSEMBLY | 46aae9d1-c278-4371-9fdb-c4d9f078fe8f | A | NORMAL | A | NORMAL
| STRNG-STTR |  | IronForms CBM | CBM | CAT 773E-ST | 1000 | 18 | c | [5 empty] | PRE_SERVICE_OPERATIONAL_CHECK | 2 | PRE_SERVICE_OPERATIONAL_CHECK | 1.0.0 | Pre-Service Operational Checks | Pre-Service_Operational_Checks | Operational Checks | Operational_Checks | inline |  | 18;c;POS 3 - Right Tie Rod | 18c. c POS 3 - Right Tie Rod | AUTOMATIC | POS 3 - Right Tie Rod | 1000 | TIE ROD ASSEMBLY | 909d8a90-1d32-41da-ba68-e64b2c886fd0 | A | NORMAL | A | NORMAL
| STRNG-STTR |  | IronForms CBM | CBM | CAT 773E-ST | 1000 | 18 | d | [5 empty] | PRE_SERVICE_OPERATIONAL_CHECK | 2 | PRE_SERVICE_OPERATIONAL_CHECK | 1.0.0 | Pre-Service Operational Checks | Pre-Service_Operational_Checks | Operational Checks | Operational_Checks | inline |  | 18;d;POS 4 - Right Tie Rod | 18d. d POS 4 - Right Tie Rod | AUTOMATIC | POS 4 - Right Tie Rod | 1000 | TIE ROD ASSEMBLY | 7c0f897e-42ae-4b13-bf0c-4bab46245956 | A | NORMAL | A | NORMAL
| STRNG-CCYLSTR |  | IronForms CBM | CBM | CAT 773E-ST | 1000 | 18 | e | [5 empty] | PRE_SERVICE_OPERATIONAL_CHECK | 2 | PRE_SERVICE_OPERATIONAL_CHECK | 1.0.0 | Pre-Service Operational Checks | Pre-Service_Operational_Checks | Operational Checks | Operational_Checks | inline |  | 18;e;POS 5 - Right Steering Cylinder | 18e. e POS 5 - Right Steering Cylinder | AUTOMATIC | POS 5 - Right Steering Cylinder | 1000 | STEERING CYLINDER RH | b5e1027a-0ae0-4657-9cba-fd3703d6f6cc | A | NORMAL | A | NORMAL
| STRNG-CCYLSTR |  | IronForms CBM | CBM | CAT 773E-ST | 1000 | 18 | f | [5 empty] | PRE_SERVICE_OPERATIONAL_CHECK | 2 | PRE_SERVICE_OPERATIONAL_CHECK | 1.0.0 | Pre-Service Operational Checks | Pre-Service_Operational_Checks | Operational Checks | Operational_Checks | inline |  | 18;f;POS 6 - Right Steering Cylinder | 18f. f POS 6 - Right Steering Cylinder | AUTOMATIC | POS 6 - Right Steering Cylinder | 1000 | STEERING CYLINDER RH | 7bae0c3a-8d8c-4c70-9bbe-0d22e2b0b052 | A | NORMAL | A | NORMAL
| STRNG-CCYLSTL |  | IronForms CBM | CBM | CAT 773E-ST | 1000 | 18 | g | [5 empty] | PRE_SERVICE_OPERATIONAL_CHECK | 2 | PRE_SERVICE_OPERATIONAL_CHECK | 1.0.0 | Pre-Service Operational Checks | Pre-Service_Operational_Checks | Operational Checks | Operational_Checks | inline |  | 18;g;POS 7 - Left Steering Cylinder | 18g. g POS 7 - Left Steering Cylinder | AUTOMATIC | POS 7 - Left Steering Cylinder | 1000 | STEERING CYLINDER LH | b7c40821-2ac6-4d10-8266-208136da4ce6 | A | NORMAL | A | NORMAL
| STRNG-CCYLSTL |  | IronForms CBM | CBM | CAT 773E-ST | 1000 | 18 | h | [5 empty] | PRE_SERVICE_OPERATIONAL_CHECK | 2 | PRE_SERVICE_OPERATIONAL_CHECK | 1.0.0 | Pre-Service Operational Checks | Pre-Service_Operational_Checks | Operational Checks | Operational_Checks | inline |  | 18;h;POS 8 - Left Steering Cylinder | 18h. h POS 8 - Left Steering Cylinder | AUTOMATIC | POS 8 - Left Steering Cylinder | 1000 | STEERING CYLINDER LH | 56c7bdfd-b5e8-469b-bfe6-9ac2577f673e | A | NORMAL | A | NORMAL
| STRUC-CAFBRG |  | IronForms CBM | CBM | CAT 773E-ST | 1000 | 19 | a | [5 empty] | PRE_SERVICE_OPERATIONAL_CHECK | 2 | PRE_SERVICE_OPERATIONAL_CHECK | 1.0.0 | Pre-Service Operational Checks | Pre-Service_Operational_Checks | Operational Checks | Operational_Checks | inline |  | 19;a;A-Frame Bearing | 19a. a A-Frame Bearing | AUTOMATIC | A-Frame Bearing | 1000 | A FRAME BEARING | d0cfb0e7-8eeb-4eb9-ad90-a5828cd5ea8b | A | NORMAL | A | NORMAL
| STRUC-DOGBONE |  | IronForms CBM | CBM | CAT 773E-ST | 1000 | 19 | b | [5 empty] | PRE_SERVICE_OPERATIONAL_CHECK | 2 | PRE_SERVICE_OPERATIONAL_CHECK | 1.0.0 | Pre-Service Operational Checks | Pre-Service_Operational_Checks | Operational Checks | Operational_Checks | inline |  | 19;b;Lateral Link / Dogbone (Rear Axle Bearing) | 19b. b Lateral Link / Dogbone (Rear Axle Bearing) | AUTOMATIC | Lateral Link / Dogbone (Rear Axle Bearing) | 1000 | DOGBONE | 36f4d231-cec8-4a4d-8624-ae57b009b29b | A | NORMAL | A | NORMAL
| STRUC-DOGBONE |  | IronForms CBM | CBM | CAT 773E-ST | 1000 | 19 | c | [5 empty] | PRE_SERVICE_OPERATIONAL_CHECK | 2 | PRE_SERVICE_OPERATIONAL_CHECK | 1.0.0 | Pre-Service Operational Checks | Pre-Service_Operational_Checks | Operational Checks | Operational_Checks | inline |  | 19;c;Lateral Link / Dogbone (Chassis Bearing) | 19c. c Lateral Link / Dogbone (Chassis Bearing) | AUTOMATIC | Lateral Link / Dogbone (Chassis Bearing) | 1000 | DOGBONE | 59d28c80-1d3d-4a3b-8922-1310ae63850c | A | NORMAL | A | NORMAL
| AXLES-CAXWBFL |  | Magnetic Plug | CBM | CAT 773E-ST | 1000 | 46 | a | [5 empty] | LUBE_SERVICE | 3 | LUBE_SERVICE | 1.0.0 | Lube Service | Lube_Service | Magnetic Plugs Ratings | Magnetic_Plugs_Ratings | inline |  | 46;a;Left Front Hub (Magnetic Plug) | 46a. a Left Front Hub (Magnetic Plug) | MANUAL | Left Front Hub (Magnetic Plug) | 1000 | WHEEL BEARINGS FRONT LH | 86f78258-0805-46ce-8cf5-572e5cfab6b5 | A | NORMAL | A | NORMAL
| AXLES-CAXWBFR |  | Magnetic Plug | CBM | CAT 773E-ST | 1000 | 46 | b | [5 empty] | LUBE_SERVICE | 3 | LUBE_SERVICE | 1.0.0 | Lube Service | Lube_Service | Magnetic Plugs Ratings | Magnetic_Plugs_Ratings | inline |  | 46;b;Right Front Hub (Magnetic Plug) | 46b. b Right Front Hub (Magnetic Plug) | MANUAL | Right Front Hub (Magnetic Plug) | 1000 | WHEEL BEARINGS FRONT RH | 43133b06-cc16-487b-adfe-780587a9d7e6 | A | NORMAL | A | NORMAL
| PWTRN-CAXWGRL |  | Magnetic Plug | CBM | CAT 773E-ST | 1000 | 46 | c | [5 empty] | LUBE_SERVICE | 3 | LUBE_SERVICE | 1.0.0 | Lube Service | Lube_Service | Magnetic Plugs Ratings | Magnetic_Plugs_Ratings | inline |  | 46;c;Left Final Drive (Magnetic Plug) | 46c. c Left Final Drive (Magnetic Plug) | MANUAL | Left Final Drive (Magnetic Plug) | 1000 | WHEEL GROUP REAR LH | b9dbb87d-8eb5-4620-a3c2-0a11026ec48e | A | NORMAL | A | NORMAL
| PWTRN-CAXWGRR |  | Magnetic Plug | CBM | CAT 773E-ST | 1000 | 46 | d | [5 empty] | LUBE_SERVICE | 3 | LUBE_SERVICE | 1.0.0 | Lube Service | Lube_Service | Magnetic Plugs Ratings | Magnetic_Plugs_Ratings | inline |  | 46;d;Right Final Drive (Magnetic Plug) | 46d. d Right Final Drive (Magnetic Plug) | MANUAL | Right Final Drive (Magnetic Plug) | 1000 | WHEEL GROUP REAR RH | 337ddbb8-0f6e-4961-872d-ca960563abd7 | A | NORMAL | A | NORMAL
| PWTRN-CAXDIF |  | Magnetic Plug | CBM | CAT 773E-ST | 1000 | 46 | e | [5 empty] | LUBE_SERVICE | 3 | LUBE_SERVICE | 1.0.0 | Lube Service | Lube_Service | Magnetic Plugs Ratings | Magnetic_Plugs_Ratings | inline |  | 46;e;Differential (Magnetic Plug) | 46e. e Differential (Magnetic Plug) | MANUAL | Differential (Magnetic Plug) | 1000 | DIFFERENTIAL | 35899d1d-7bbc-4ade-abac-87e08c024573 | A | NORMAL | A | NORMAL
| PWTRN-CAXWGRL |  | Filter Cut | CBM | CAT 773E-ST | 1000 | 51 | b1 | [5 empty] | LUBE_SERVICE | 3 | LUBE_SERVICE | 1.0.0 | Lube Service | Lube_Service | Lube Service (Filter; Breather; Screen) | Lube_Service_(Filter;_Breather;_Screen) | inline | ['Task', 'Engine Section', 'Status'] | 51;b1;Differential and Final Drive Filter | 51b1. b1 Differential and Final Drive Filter | NORMAL | Differential and Final Drive Filter | 1000 | WHEEL GROUP REAR LH | 975bb7f2-d165-48bc-a887-6a8a44199420 | A | NORMAL | A | NORMAL
| PWTRN-CAXWGRR |  | Filter Cut | CBM | CAT 773E-ST | 1000 | 51 | b1 | [5 empty] | LUBE_SERVICE | 3 | LUBE_SERVICE | 1.0.0 | Lube Service | Lube_Service | Lube Service (Filter; Breather; Screen) | Lube_Service_(Filter;_Breather;_Screen) | inline | ['Task', 'Engine Section', 'Status'] | 51;b1;Differential and Final Drive Filter | 51b1. b1 Differential and Final Drive Filter | NORMAL | Differential and Final Drive Filter | 1000 | WHEEL GROUP REAR RH | 975bb7f2-d165-48bc-a887-6a8a44199420 | A | NORMAL | A | NORMAL
| PWTRN-CAXDIF |  | Filter Cut | CBM | CAT 773E-ST | 1000 | 51 | b1 | [5 empty] | LUBE_SERVICE | 3 | LUBE_SERVICE | 1.0.0 | Lube Service | Lube_Service | Lube Service (Filter; Breather; Screen) | Lube_Service_(Filter;_Breather;_Screen) | inline | ['Task', 'Engine Section', 'Status'] | 51;b1;Differential and Final Drive Filter | 51b1. b1 Differential and Final Drive Filter | NORMAL | Differential and Final Drive Filter | 1000 | DIFFERENTIAL | 975bb7f2-d165-48bc-a887-6a8a44199420 | A | NORMAL | A | NORMAL
| ENGEN-CENG |  | Filter Cut | CBM | CAT 773E-ST | 1000 | 53 | b1 | [5 empty] | LUBE_SERVICE | 3 | LUBE_SERVICE | 1.0.0 | Lube Service | Lube_Service | Lube Service (Filter; Breather; Screen) | Lube_Service_(Filter;_Breather;_Screen) | inline | ['Task', 'Engine Section', 'Status'] | 53;b1;Engine Oil Filter | 53b1. b1 Engine Oil Filter | NORMAL | Engine Oil Filter | 1000 | ENGINE | ec7904f6-1680-4ed0-98d1-0454e832706d | A | NORMAL | A | NORMAL
| HYDPP-CHPS |  | Filter Cut | CBM | CAT 773E-ST | 1000 | 57 | b1 | [5 empty] | LUBE_SERVICE | 3 | LUBE_SERVICE | 1.0.0 | Lube Service | Lube_Service | Lube Service (Filter; Breather; Screen) | Lube_Service_(Filter;_Breather;_Screen) | inline | ['Task', 'Engine Section', 'Status'] | 57;b1;Steering System Filter | 57b1. b1 Steering System Filter | NORMAL | Steering System Filter | 1000 | STEERING PUMP | 3fc7079c-64bd-4ba7-8f65-1664d57f6de4 | A | NORMAL | A | NORMAL
| PWTRN-CTRAN |  | Filter Cut | CBM | CAT 773E-ST | 1000 | 58 | b1 | [5 empty] | LUBE_SERVICE | 3 | LUBE_SERVICE | 1.0.0 | Lube Service | Lube_Service | Lube Service (Filter; Breather; Screen) | Lube_Service_(Filter;_Breather;_Screen) | inline | ['Task', 'Engine Section', 'Status'] | 58;b1;Transmission (Lubrication) Filter | 58b1. b1 Transmission (Lubrication) Filter | NORMAL | Transmission (Lubrication) Filter | 1000 | TRANSMISSION | 74a62fcc-73b3-47c2-af84-0c33a5b47a47 | A | NORMAL | A | NORMAL
| PWTRN-CTTC |  | Filter Cut | CBM | CAT 773E-ST | 1000 | 59 | b1 | [5 empty] | LUBE_SERVICE | 3 | LUBE_SERVICE | 1.0.0 | Lube Service | Lube_Service | Lube Service (Filter; Breather; Screen) | Lube_Service_(Filter;_Breather;_Screen) | inline | ['Task', 'Engine Section', 'Status'] | 59;b1;Torque Converter Filter | 59b1. b1 Torque Converter Filter | NORMAL | Torque Converter Filter | 1000 | TORQUE CONVERTER | 16a374df-bdf4-4a7f-90f3-9c68b12c44f5 | A | NORMAL | A | NORMAL
| PWTRN-CTRAN |  | IronForms CBM | CBM | CAT 773E-ST | 1000 | 60 | a1 | [5 empty] | LUBE_SERVICE | 3 | LUBE_SERVICE | 1.0.0 | Lube Service | Lube_Service | Lube Service (Filter; Breather; Screen) | Lube_Service_(Filter;_Breather;_Screen) | inline |  | 60;a1;Transmission Magnetic Screen. | 60a1. a1 Transmission Magnetic Screen. | MANUAL | Transmission Magnetic Screen. | 1000 | TRANSMISSION | 5c5ae65a-7ed5-4324-8382-08408952a617 | A | NORMAL | A | NORMAL
| ENGEN-CENG |  | IronForms CBM | CBM | CAT 773E-ST | 1000 | 84 | a | [5 empty] | MECHANICAL_SERVICE | 4 | MECHANICAL_SERVICE | 1.0.0 | Mechanical Service | Mechanical_Service | Engine Section | Engine_Section | inline |  | 84;a;Engine Oil Leaks | 84a. a Engine Oil Leaks | MANUAL | Engine Oil Leaks | 1000 | ENGINE | 6b54ada5-65e5-4a1f-a32c-f0fb934f5aaa | A | NORMAL | A | NORMAL
| ENGEN-CENG |  | IronForms CBM | CBM | CAT 773E-ST | 1000 | 84 | b | [5 empty] | MECHANICAL_SERVICE | 4 | MECHANICAL_SERVICE | 1.0.0 | Mechanical Service | Mechanical_Service | Engine Section | Engine_Section | inline |  | 84;b;Engine Coolant Leaks | 84b. b Engine Coolant Leaks | MANUAL | Engine Coolant Leaks | 1000 | ENGINE | 3b7b4cb4-93cf-450e-8bf1-31b58e637f16 | A | NORMAL | A | NORMAL
| ENGCO-CENGRAD |  | IronForms CBM | CBM | CAT 773E-ST | 1000 | 84 | b | [5 empty] | MECHANICAL_SERVICE | 4 | MECHANICAL_SERVICE | 1.0.0 | Mechanical Service | Mechanical_Service | Engine Section | Engine_Section | inline |  | 84;b;Engine Coolant Leaks | 84b. b Engine Coolant Leaks | MANUAL | Engine Coolant Leaks | 1000 | RADIATOR | 3b7b4cb4-93cf-450e-8bf1-31b58e637f16 | A | NORMAL | A | NORMAL
| ENGEN-TURBRH |  | IronForms CBM | CBM | CAT 773E-ST | 1000 | 88 | b1 | [5 empty] | MECHANICAL_SERVICE | 4 | MECHANICAL_SERVICE | 1.0.0 | Mechanical Service | Mechanical_Service | Engine Section | Engine_Section | inline |  | 88;b1;Turbocharger Right (Leaks Visual Inspect) | 88b1. b1 Turbocharger Right (Leaks Visual Inspect) | MANUAL | Turbocharger Right (Leaks Visual Inspect) | 1000 | TURBO RH | 27e8fc1a-1245-4f93-a721-2effa2ecf013 | A | NORMAL | A | NORMAL
| ENGEN-TURBLH |  | IronForms CBM | CBM | CAT 773E-ST | 1000 | 88 | b2 | [5 empty] | MECHANICAL_SERVICE | 4 | MECHANICAL_SERVICE | 1.0.0 | Mechanical Service | Mechanical_Service | Engine Section | Engine_Section | inline |  | 88;b2;Turbocharger Left (Leaks Visual Inspect) | 88b2. b2 Turbocharger Left (Leaks Visual Inspect) | MANUAL | Turbocharger Left (Leaks Visual Inspect) | 1000 | TURBO LEFT | 26bbc9e0-86c9-4b6e-af04-1445d9e40e5c | A | NORMAL | A | NORMAL
| HYDPP-CHPH |  | IronForms CBM | CBM | CAT 773E-ST | 1000 | 107 | a | [5 empty] | MECHANICAL_SERVICE | 4 | MECHANICAL_SERVICE | 1.0.0 | Mechanical Service | Mechanical_Service | Hydraulic System | Hydraulic_System | inline |  | 107;a;Hoist Pump (Leaks Visual Inspect) | 107a. a Hoist Pump (Leaks Visual Inspect) | MANUAL | Hoist Pump (Leaks Visual Inspect) | 1000 | HOIST PUMP | f4b4dd75-8917-40d4-8f97-9d7475e00ca5 | A | NORMAL | A | NORMAL
| HYDPP-CHPS |  | IronForms CBM | CBM | CAT 773E-ST | 1000 | 107 | b | [5 empty] | MECHANICAL_SERVICE | 4 | MECHANICAL_SERVICE | 1.0.0 | Mechanical Service | Mechanical_Service | Hydraulic System | Hydraulic_System | inline |  | 107;b;Steering Pump (Leaks Visual Inspect) | 107b. b Steering Pump (Leaks Visual Inspect) | MANUAL | Steering Pump (Leaks Visual Inspect) | 1000 | STEERING PUMP | 7e684a55-0321-48d9-86c0-f8d255d3b4c2 | A | NORMAL | A | NORMAL
| HYDCY-CCYLHL |  | IronForms CBM | CBM | CAT 773E-ST | 1000 | 110 | a | [5 empty] | MECHANICAL_SERVICE | 4 | MECHANICAL_SERVICE | 1.0.0 | Mechanical Service | Mechanical_Service | Hydraulic System | Hydraulic_System | inline |  | 110;a;Left Hoist Cylinder (Leaks and/or Damage) | 110a. a Left Hoist Cylinder (Leaks and/or Damage) | MANUAL | Left Hoist Cylinder (Leaks and/or Damage) | 1000 | HOIST CYLINDER LH | 7d0d8f47-a64e-4c48-8c92-36a16a6e9a8d | A | NORMAL | A | NORMAL
| HYDCY-CCYLHR |  | IronForms CBM | CBM | CAT 773E-ST | 1000 | 110 | b | [5 empty] | MECHANICAL_SERVICE | 4 | MECHANICAL_SERVICE | 1.0.0 | Mechanical Service | Mechanical_Service | Hydraulic System | Hydraulic_System | inline |  | 110;b;Right Hoist Cylinder (Leaks and/or Damage) | 110b. b Right Hoist Cylinder (Leaks and/or Damage) | MANUAL | Right Hoist Cylinder (Leaks and/or Damage) | 1000 | HOIST CYLINDER RH | 0dc13049-fa2b-47fb-9190-5db740c423b3 | A | NORMAL | A | NORMAL
| STRNG-CCYLSTL |  | IronForms CBM | CBM | CAT 773E-ST | 1000 | 112 | a | [5 empty] | MECHANICAL_SERVICE | 4 | MECHANICAL_SERVICE | 1.0.0 | Mechanical Service | Mechanical_Service | Hydraulic System | Hydraulic_System | inline |  | 112;a;Left Steering Cylinder (Leaks and/or Damage) | 112a. a Left Steering Cylinder (Leaks and/or Damage) | MANUAL | Left Steering Cylinder (Leaks and/or Damage) | 1000 | STEERING CYLINDER LH | e706238c-a1ad-45ed-941f-3d50bdc9c6f4 | A | NORMAL | A | NORMAL
| STRNG-CCYLSTR |  | IronForms CBM | CBM | CAT 773E-ST | 1000 | 112 | b | [5 empty] | MECHANICAL_SERVICE | 4 | MECHANICAL_SERVICE | 1.0.0 | Mechanical Service | Mechanical_Service | Hydraulic System | Hydraulic_System | inline |  | 112;b;Right Steering Cylinder (Leaks and/or Damage) | 112b. b Right Steering Cylinder (Leaks and/or Damage) | MANUAL | Right Steering Cylinder (Leaks and/or Damage) | 1000 | STEERING CYLINDER RH | 369563f3-bc10-4b33-b85c-7d8a18037001 | A | NORMAL | A | NORMAL
| PWTRN-CTTC |  | IronForms CBM | CBM | CAT 773E-ST | 1000 | 120 | b1 | [5 empty] | MECHANICAL_SERVICE | 4 | MECHANICAL_SERVICE | 1.0.0 | Mechanical Service | Mechanical_Service | Powertrain System | Powertrain_System | inline |  | 120;b1;Torque Converter (Leaks Visual Inspect) | 120b1. b1 Torque Converter (Leaks Visual Inspect) | MANUAL | Torque Converter (Leaks Visual Inspect) | 1000 | TORQUE CONVERTER | 568fbd27-4c4b-4f12-80ad-1bba87e5e201 | A | NORMAL | A | NORMAL
| PWTRN-CTRAN |  | IronForms CBM | CBM | CAT 773E-ST | 1000 | 121 | a | [5 empty] | MECHANICAL_SERVICE | 4 | MECHANICAL_SERVICE | 1.0.0 | Mechanical Service | Mechanical_Service | Powertrain System | Powertrain_System | inline |  | 121;a;Transmission (Leaks Visual Inspect) | 121a. a Transmission (Leaks Visual Inspect) | MANUAL | Transmission (Leaks Visual Inspect) | 1000 | TRANSMISSION | bd2e1cd0-2b47-4f73-90eb-9c4acb082fee | A | NORMAL | A | NORMAL
| PWTRN-CAXWGRL |  | IronForms CBM | CBM | CAT 773E-ST | 1000 | 122 | b1 | [5 empty] | MECHANICAL_SERVICE | 4 | MECHANICAL_SERVICE | 1.0.0 | Mechanical Service | Mechanical_Service | Powertrain System | Powertrain_System | inline |  | 122;b1;Left Final Drive (Leaks Visual Inspect) | 122b1. b1 Left Final Drive (Leaks Visual Inspect) | MANUAL | Left Final Drive (Leaks Visual Inspect) | 1000 | WHEEL GROUP REAR LH | 40c48771-9c2a-49ed-812e-dbed43d7a2e2 | A | NORMAL | A | NORMAL
| PWTRN-CAXWGRR |  | IronForms CBM | CBM | CAT 773E-ST | 1000 | 122 | b2 | [5 empty] | MECHANICAL_SERVICE | 4 | MECHANICAL_SERVICE | 1.0.0 | Mechanical Service | Mechanical_Service | Powertrain System | Powertrain_System | inline |  | 122;b2;Right Final Drive (Leaks Visual Inspect) | 122b2. b2 Right Final Drive (Leaks Visual Inspect) | MANUAL | Right Final Drive (Leaks Visual Inspect) | 1000 | WHEEL GROUP REAR RH | 7f59408d-4f5c-46db-9de1-0fa466d891ab | A | NORMAL | A | NORMAL
| AXLES-CAXWBFL |  | IronForms CBM | CBM | CAT 773E-ST | 1000 | 125 | b1 | [5 empty] | MECHANICAL_SERVICE | 4 | MECHANICAL_SERVICE | 1.0.0 | Mechanical Service | Mechanical_Service | Powertrain System | Powertrain_System | inline |  | 125;b1;Left Front Hub (Leaks Visual Inspect) | 125b1. b1 Left Front Hub (Leaks Visual Inspect) | MANUAL | Left Front Hub (Leaks Visual Inspect) | 1000 | WHEEL BEARINGS FRONT LH | 694cbdee-de35-4670-9c7f-7efb4b7e5987 | A | NORMAL | A | NORMAL
| AXLES-CAXWBFR |  | IronForms CBM | CBM | CAT 773E-ST | 1000 | 125 | b2 | [5 empty] | MECHANICAL_SERVICE | 4 | MECHANICAL_SERVICE | 1.0.0 | Mechanical Service | Mechanical_Service | Powertrain System | Powertrain_System | inline |  | 125;b2;Right Front Hub (Leaks Visual Inspect) | 125b2. b2 Right Front Hub (Leaks Visual Inspect) | MANUAL | Right Front Hub (Leaks Visual Inspect) | 1000 | WHEEL BEARINGS FRONT RH | 7447a21b-4b98-4596-9f3d-7942cc3b75c3 | A | NORMAL | A | NORMAL
| AXLES-CBKFL |  | IronForms CBM | CBM | CAT 773E-ST | 1000 | 126 | a | [5 empty] | MECHANICAL_SERVICE | 4 | MECHANICAL_SERVICE | 1.0.0 | Mechanical Service | Mechanical_Service | Brake Section | Brake_Section | inline |  | 126;a;Left Front Wheel | 126a. a Left Front Wheel | AUTOMATIC | Left Front Wheel | 1000 | BRAKE FRONT LH | 53dd89a4-1bba-bcol-b197-58b11da9189d | A | NORMAL | A | NORMAL
| AXLES-CBKFL |  | IronForms CBM | CBM | CAT 773E-ST | 1000 | 126 | a1 | [5 empty] | MECHANICAL_SERVICE | 4 | MECHANICAL_SERVICE | 1.0.0 | Mechanical Service | Mechanical_Service | Brake Section | Brake_Section | inline |  | 126;a1;Brake Lining | 126a1. 118a1 a1. Brake Lining | AUTOMATIC | Brake Lining | 1000 | BRAKE FRONT LH | d6209d63-6f4f-4581-907a-276559cc7607 | A | NORMAL | A | NORMAL
| AXLES-CBKFL |  | IronForms CBM | CBM | CAT 773E-ST | 1000 | 126 | a2 | [5 empty] | MECHANICAL_SERVICE | 4 | MECHANICAL_SERVICE | 1.0.0 | Mechanical Service | Mechanical_Service | Brake Section | Brake_Section | inline |  | 126;a2;Brake Lining | 126a2. 118a2 a2. Brake Disc | AUTOMATIC | Brake Disc | 1000 | BRAKE FRONT LH | b86f10eb-b7a4-4a1d-a998-aa22794d13d4 | A | NORMAL | A | NORMAL
| AXLES-CBKFR |  | IronForms CBM | CBM | CAT 773E-ST | 1000 | 126 | b | [5 empty] | MECHANICAL_SERVICE | 4 | MECHANICAL_SERVICE | 1.0.0 | Mechanical Service | Mechanical_Service | Brake Section | Brake_Section | inline |  | 126;b;Right Front Wheel | 126b. b Right Front Wheel | AUTOMATIC | Right Front Wheel | 1000 | BRAKE FRONT RH | 8bb9c251-56b0-45iw-964f-99c48c91ab4e | A | NORMAL | A | NORMAL
| AXLES-CBKFL |  | IronForms CBM | CBM | CAT 773E-ST | 1000 | 126 | b1 | [5 empty] | MECHANICAL_SERVICE | 4 | MECHANICAL_SERVICE | 1.0.0 | Mechanical Service | Mechanical_Service | Brake Section | Brake_Section | inline |  | 126;b1;Brake Lining | 126b1. 118b1 b1. Brake Lining | AUTOMATIC | Brake Lining | 1000 | BRAKE FRONT LH | 265b8e7a-a875-4fef-92cf-14c3dcbd70b5 | A | NORMAL | A | NORMAL
| AXLES-CBKFL |  | IronForms CBM | CBM | CAT 773E-ST | 1000 | 126 | b2 | [5 empty] | MECHANICAL_SERVICE | 4 | MECHANICAL_SERVICE | 1.0.0 | Mechanical Service | Mechanical_Service | Brake Section | Brake_Section | inline |  | 126;b2;Brake Lining | 126b2. 118a2 b2. Brake Disc | AUTOMATIC | Brake Disc | 1000 | BRAKE FRONT LH | 1d24a8d4-f7bb-4128-9655-210700b1721e | A | NORMAL | A | NORMAL
| PWTRN-CAXWGRL |  | IronForms CBM | CBM | CAT 773E-ST | 1000 | 126 | c | [5 empty] | MECHANICAL_SERVICE | 4 | MECHANICAL_SERVICE | 1.0.0 | Mechanical Service | Mechanical_Service | Brake Section | Brake_Section | inline |  | 126;c;Left Rear Wheel | 126c. c Left Rear Wheel | AUTOMATIC | Left Rear Wheel | 1000 | WHEEL GROUP REAR LH | b8899d87-d7b1-4b8d-nk14-d11fd62e90df | A | NORMAL | A | NORMAL
| PWTRN-CAXWGRR |  | IronForms CBM | CBM | CAT 773E-ST | 1000 | 126 | d | [5 empty] | MECHANICAL_SERVICE | 4 | MECHANICAL_SERVICE | 1.0.0 | Mechanical Service | Mechanical_Service | Brake Section | Brake_Section | inline |  | 126;d;Right Rear Wheel | 126d. d Right Rear Wheel | AUTOMATIC | Right Rear Wheel | 1000 | WHEEL GROUP REAR RH | 43802f26-b528-478b-lswc-e5d2ea2c88e7 | A | NORMAL | A | NORMAL
| STRNG-STLNK |  | IronForms CBM | CBM | CAT 773E-ST | 1000 | 128 | a | [5 empty] | MECHANICAL_SERVICE | 4 | MECHANICAL_SERVICE | 1.0.0 | Mechanical Service | Mechanical_Service | Steering System | Steering_System | inline |  | 128;a;Center Steering Arm | 128a. a Center Steering Arm | AUTOMATIC | Center Steering Arm | 1000 | STEERING LINKAGE | 5c4eb84d-5620-49f7-a62d-ddc6b39ae96e | A | NORMAL | A | NORMAL
| SUSPN-CCYLSUFL |  | IronForms CBM | CBM | CAT 773E-ST | 1000 | 133 | a | [5 empty] | MECHANICAL_SERVICE | 4 | MECHANICAL_SERVICE | 1.0.0 | Mechanical Service | Mechanical_Service | Suspension System | MECHANICAL_SERVICE_SUSPENSION | inline |  | 133;a;Suspension Cylinder Left Front (Leaks and/or Damage) | 133a. a Suspension Cylinder Left Front (Leaks and/or Damage) | MANUAL | Suspension Cylinder Left Front (Leaks and/or Damage) | 1000 | SUSPENSION CYL FRONT LH | e9e93d71-181c-49a3-a5c5-4a9df0870019 | A | NORMAL | A | NORMAL
| SUSPN-CCYLSUFR |  | IronForms CBM | CBM | CAT 773E-ST | 1000 | 133 | b | [5 empty] | MECHANICAL_SERVICE | 4 | MECHANICAL_SERVICE | 1.0.0 | Mechanical Service | Mechanical_Service | Suspension System | MECHANICAL_SERVICE_SUSPENSION | inline |  | 133;b;Suspension Cylinder Right Front (Leaks and/or Damage) | 133b. b Suspension Cylinder Right Front (Leaks and/or Damage) | MANUAL | Suspension Cylinder Right Front (Leaks and/or Damage) | 1000 | SUSPENSION CYL FRONT RH | e9f77735-0b76-4a4c-8408-f180b3ecb546 | A | NORMAL | A | NORMAL
| SUSPN-CCYLSURL |  | IronForms CBM | CBM | CAT 773E-ST | 1000 | 133 | c | [5 empty] | MECHANICAL_SERVICE | 4 | MECHANICAL_SERVICE | 1.0.0 | Mechanical Service | Mechanical_Service | Suspension System | MECHANICAL_SERVICE_SUSPENSION | inline |  | 133;c;Suspension Cylinder Left Rear (Leaks and/or Damage) | 133c. c Suspension Cylinder Left Rear (Leaks and/or Damage) | MANUAL | Suspension Cylinder Left Rear (Leaks and/or Damage) | 1000 | SUSPENSION CYL REAR LH | e8b4e2ba-370e-4094-b0cf-94783db5bbf5 | A | NORMAL | A | NORMAL
| SUSPN-CCYLSURR |  | IronForms CBM | CBM | CAT 773E-ST | 1000 | 133 | d | [5 empty] | MECHANICAL_SERVICE | 4 | MECHANICAL_SERVICE | 1.0.0 | Mechanical Service | Mechanical_Service | Suspension System | MECHANICAL_SERVICE_SUSPENSION | inline |  | 133;d;Suspension Cylinder Right Rear (Leaks and/or Damage) | 133d. d Suspension Cylinder Right Rear (Leaks and/or Damage) | MANUAL | Suspension Cylinder Right Rear (Leaks and/or Damage) | 1000 | SUSPENSION CYL REAR RH | 9bc122c5-94f8-4893-8060-f0ddc8b08aed | A | NORMAL | A | NORMAL
| SUSPN-CCYLSUFL |  | IronForms CBM | CBM | CAT 773E-ST | 1000 | 134 | a | [5 empty] | MECHANICAL_SERVICE | 4 | MECHANICAL_SERVICE | 1.0.0 | Mechanical Service | Mechanical_Service | Suspension System | MECHANICAL_SERVICE_SUSPENSION | inline |  | 134;a;Front left suspension cylinder. | 134a. a Front left suspension cylinder. | CALIBRATION | Front left suspension cylinder. | 1000 | SUSPENSION CYL FRONT LH | 312ae5d6-9c14-43db-a07f-876911b42b32 | A | NORMAL | A | NORMAL
| SUSPN-CCYLSUFR |  | IronForms CBM | CBM | CAT 773E-ST | 1000 | 134 | b | [5 empty] | MECHANICAL_SERVICE | 4 | MECHANICAL_SERVICE | 1.0.0 | Mechanical Service | Mechanical_Service | Suspension System | MECHANICAL_SERVICE_SUSPENSION | inline |  | 134;b;Front right suspension cylinder. | 134b. b Front right suspension cylinder. | CALIBRATION | Front right suspension cylinder. | 1000 | SUSPENSION CYL FRONT RH | cb74e05a-ab2c-4da0-9300-2de03efcc00b | A | NORMAL | A | NORMAL
| SUSPN-CCYLSURL |  | IronForms CBM | CBM | CAT 773E-ST | 1000 | 134 | c | [5 empty] | MECHANICAL_SERVICE | 4 | MECHANICAL_SERVICE | 1.0.0 | Mechanical Service | Mechanical_Service | Suspension System | MECHANICAL_SERVICE_SUSPENSION | inline |  | 134;c;Rear left suspension cylinder. | 134c. c Rear left suspension cylinder. | CALIBRATION | Rear left suspension cylinder. | 1000 | SUSPENSION CYL REAR LH | ce24ea01-d7d1-45f1-99e2-28d3e194d64c | A | NORMAL | A | NORMAL
| SUSPN-CCYLSURR |  | IronForms CBM | CBM | CAT 773E-ST | 1000 | 134 | d | [5 empty] | MECHANICAL_SERVICE | 4 | MECHANICAL_SERVICE | 1.0.0 | Mechanical Service | Mechanical_Service | Suspension System | MECHANICAL_SERVICE_SUSPENSION | inline |  | 134;d;Rear right suspension cylinder. | 134d. d Rear right suspension cylinder. | CALIBRATION | Rear right suspension cylinder. | 1000 | SUSPENSION CYL REAR RH | f0698818-fc1b-41be-991c-8dedd5a67361 | A | NORMAL | A | NORMAL
| STRUC-CAFBRG |  | IronForms CBM | CBM | CAT 773E-ST | 500 | 17 | a | [5 empty] | PRE_SERVICE_OPERATIONAL_CHECK | 2 | PRE_SERVICE_OPERATIONAL_CHECK | 1.0.0 | Pre-Service Operational Checks | Pre-Service_Operational_Checks | Operational Checks | Operational_Checks | inline |  | 17;a;A-Frame Bearing | 17a. a A-Frame Bearing | AUTOMATIC | A-Frame Bearing | 500 | A FRAME BEARING | d0cfb0e7-8eeb-4eb9-ad90-a5828cd5ea8b | A | NORMAL | A | NORMAL
| STRUC-DOGBONE |  | IronForms CBM | CBM | CAT 773E-ST | 500 | 17 | b | [5 empty] | PRE_SERVICE_OPERATIONAL_CHECK | 2 | PRE_SERVICE_OPERATIONAL_CHECK | 1.0.0 | Pre-Service Operational Checks | Pre-Service_Operational_Checks | Operational Checks | Operational_Checks | inline |  | 17;b;Lateral Link / Dogbone (Rear Axle Bearing) | 17b. b Lateral Link / Dogbone (Rear Axle Bearing) | AUTOMATIC | Lateral Link / Dogbone (Rear Axle Bearing) | 500 | DOGBONE | 36f4d231-cec8-4a4d-8624-ae57b009b29b | A | NORMAL | A | NORMAL
| STRUC-DOGBONE |  | IronForms CBM | CBM | CAT 773E-ST | 500 | 17 | c | [5 empty] | PRE_SERVICE_OPERATIONAL_CHECK | 2 | PRE_SERVICE_OPERATIONAL_CHECK | 1.0.0 | Pre-Service Operational Checks | Pre-Service_Operational_Checks | Operational Checks | Operational_Checks | inline |  | 17;c;Lateral Link / Dogbone (Chassis Bearing) | 17c. c Lateral Link / Dogbone (Chassis Bearing) | AUTOMATIC | Lateral Link / Dogbone (Chassis Bearing) | 500 | DOGBONE | 59d28c80-1d3d-4a3b-8922-1310ae63850c | A | NORMAL | A | NORMAL
| AXLES-CAXWBFL |  | Magnetic Plug | CBM | CAT 773E-ST | 500 | 44 | a | [5 empty] | LUBE_SERVICE | 3 | LUBE_SERVICE | 1.0.0 | Lube Service | Lube_Service | Magnetic Plugs Ratings | Magnetic_Plugs_Ratings | inline |  | 44;a;Left Front Hub (Magnetic Plug) | 44a. a Left Front Hub (Magnetic Plug) | MANUAL | Left Front Hub (Magnetic Plug) | 500 | WHEEL BEARINGS FRONT LH | 86f78258-0805-46ce-8cf5-572e5cfab6b5 | A | NORMAL | A | NORMAL
| AXLES-CAXWBFR |  | Magnetic Plug | CBM | CAT 773E-ST | 500 | 44 | b | [5 empty] | LUBE_SERVICE | 3 | LUBE_SERVICE | 1.0.0 | Lube Service | Lube_Service | Magnetic Plugs Ratings | Magnetic_Plugs_Ratings | inline |  | 44;b;Right Front Hub (Magnetic Plug) | 44b. b Right Front Hub (Magnetic Plug) | MANUAL | Right Front Hub (Magnetic Plug) | 500 | WHEEL BEARINGS FRONT RH | 43133b06-cc16-487b-adfe-780587a9d7e6 | A | NORMAL | A | NORMAL
| PWTRN-CAXWGRL |  | Magnetic Plug | CBM | CAT 773E-ST | 500 | 44 | c | [5 empty] | LUBE_SERVICE | 3 | LUBE_SERVICE | 1.0.0 | Lube Service | Lube_Service | Magnetic Plugs Ratings | Magnetic_Plugs_Ratings | inline |  | 44;c;Left Final Drive (Magnetic Plug) | 44c. c Left Final Drive (Magnetic Plug) | MANUAL | Left Final Drive (Magnetic Plug) | 500 | WHEEL GROUP REAR LH | b9dbb87d-8eb5-4620-a3c2-0a11026ec48e | A | NORMAL | A | NORMAL
| PWTRN-CAXWGRR |  | Magnetic Plug | CBM | CAT 773E-ST | 500 | 44 | d | [5 empty] | LUBE_SERVICE | 3 | LUBE_SERVICE | 1.0.0 | Lube Service | Lube_Service | Magnetic Plugs Ratings | Magnetic_Plugs_Ratings | inline |  | 44;d;Right Final Drive (Magnetic Plug) | 44d. d Right Final Drive (Magnetic Plug) | MANUAL | Right Final Drive (Magnetic Plug) | 500 | WHEEL GROUP REAR RH | 337ddbb8-0f6e-4961-872d-ca960563abd7 | A | NORMAL | A | NORMAL
| PWTRN-CAXDIF |  | Magnetic Plug | CBM | CAT 773E-ST | 500 | 44 | e | [5 empty] | LUBE_SERVICE | 3 | LUBE_SERVICE | 1.0.0 | Lube Service | Lube_Service | Magnetic Plugs Ratings | Magnetic_Plugs_Ratings | inline |  | 44;e;Differential (Magnetic Plug) | 44e. e Differential (Magnetic Plug) | MANUAL | Differential (Magnetic Plug) | 500 | DIFFERENTIAL | 35899d1d-7bbc-4ade-abac-87e08c024573 | A | NORMAL | A | NORMAL
| PWTRN-CAXWGRL |  | Filter Cut | CBM | CAT 773E-ST | 500 | 48 | b1 | [5 empty] | LUBE_SERVICE | 3 | LUBE_SERVICE | 1.0.0 | Lube Service | Lube_Service | Lube Service (Filter; Breather; Screen) | Lube_Service_(Filter;_Breather;_Screen) | inline | ['Task', 'Engine Section', 'Status'] | 48;b1;Differential and Final Drive Filter | 48b1. b1 Differential and Final Drive Filter | NORMAL | Differential and Final Drive Filter | 500 | WHEEL GROUP REAR LH | 975bb7f2-d165-48bc-a887-6a8a44199420 | A | NORMAL | A | NORMAL
| PWTRN-CAXWGRR |  | Filter Cut | CBM | CAT 773E-ST | 500 | 48 | b1 | [5 empty] | LUBE_SERVICE | 3 | LUBE_SERVICE | 1.0.0 | Lube Service | Lube_Service | Lube Service (Filter; Breather; Screen) | Lube_Service_(Filter;_Breather;_Screen) | inline | ['Task', 'Engine Section', 'Status'] | 48;b1;Differential and Final Drive Filter | 48b1. b1 Differential and Final Drive Filter | NORMAL | Differential and Final Drive Filter | 500 | WHEEL GROUP REAR RH | 975bb7f2-d165-48bc-a887-6a8a44199420 | A | NORMAL | A | NORMAL
| PWTRN-CAXDIF |  | Filter Cut | CBM | CAT 773E-ST | 500 | 48 | b1 | [5 empty] | LUBE_SERVICE | 3 | LUBE_SERVICE | 1.0.0 | Lube Service | Lube_Service | Lube Service (Filter; Breather; Screen) | Lube_Service_(Filter;_Breather;_Screen) | inline | ['Task', 'Engine Section', 'Status'] | 48;b1;Differential and Final Drive Filter | 48b1. b1 Differential and Final Drive Filter | NORMAL | Differential and Final Drive Filter | 500 | DIFFERENTIAL | 975bb7f2-d165-48bc-a887-6a8a44199420 | A | NORMAL | A | NORMAL
| ENGEN-CENG |  | Filter Cut | CBM | CAT 773E-ST | 500 | 50 | b1 | [5 empty] | LUBE_SERVICE | 3 | LUBE_SERVICE | 1.0.0 | Lube Service | Lube_Service | Lube Service (Filter; Breather; Screen) | Lube_Service_(Filter;_Breather;_Screen) | inline | ['Task', 'Engine Section', 'Status'] | 50;b1;Engine Oil Filter | 50b1. b1 Engine Oil Filter | NORMAL | Engine Oil Filter | 500 | ENGINE | ec7904f6-1680-4ed0-98d1-0454e832706d | A | NORMAL | A | NORMAL
| HYDPP-CHPS |  | Filter Cut | CBM | CAT 773E-ST | 500 | 54 | b1 | [5 empty] | LUBE_SERVICE | 3 | LUBE_SERVICE | 1.0.0 | Lube Service | Lube_Service | Lube Service (Filter; Breather; Screen) | Lube_Service_(Filter;_Breather;_Screen) | inline | ['Task', 'Engine Section', 'Status'] | 54;b1;Steering System Filter | 54b1. b1 Steering System Filter | NORMAL | Steering System Filter | 500 | STEERING PUMP | 3fc7079c-64bd-4ba7-8f65-1664d57f6de4 | A | NORMAL | A | NORMAL
| PWTRN-CTRAN |  | Filter Cut | CBM | CAT 773E-ST | 500 | 55 | b1 | [5 empty] | LUBE_SERVICE | 3 | LUBE_SERVICE | 1.0.0 | Lube Service | Lube_Service | Lube Service (Filter; Breather; Screen) | Lube_Service_(Filter;_Breather;_Screen) | inline | ['Task', 'Engine Section', 'Status'] | 55;b1;Transmission (Lubrication) Filter | 55b1. b1 Transmission (Lubrication) Filter | NORMAL | Transmission (Lubrication) Filter | 500 | TRANSMISSION | 74a62fcc-73b3-47c2-af84-0c33a5b47a47 | A | NORMAL | A | NORMAL
| PWTRN-CTTC |  | Filter Cut | CBM | CAT 773E-ST | 500 | 56 | b1 | [5 empty] | LUBE_SERVICE | 3 | LUBE_SERVICE | 1.0.0 | Lube Service | Lube_Service | Lube Service (Filter; Breather; Screen) | Lube_Service_(Filter;_Breather;_Screen) | inline | ['Task', 'Engine Section', 'Status'] | 56;b1;Torque Converter Filter | 56b1. b1 Torque Converter Filter | NORMAL | Torque Converter Filter | 500 | TORQUE CONVERTER | 16a374df-bdf4-4a7f-90f3-9c68b12c44f5 | A | NORMAL | A | NORMAL
| PWTRN-CTRAN |  | IronForms CBM | CBM | CAT 773E-ST | 500 | 57 | a1 | [5 empty] | LUBE_SERVICE | 3 | LUBE_SERVICE | 1.0.0 | Lube Service | Lube_Service | Lube Service (Filter; Breather; Screen) | Lube_Service_(Filter;_Breather;_Screen) | inline |  | 57;a1;Transmission Magnetic Screen. | 57a1. a1 Transmission Magnetic Screen. | MANUAL | Transmission Magnetic Screen. | 500 | TRANSMISSION | 5c5ae65a-7ed5-4324-8382-08408952a617 | A | NORMAL | A | NORMAL
| ENGEN-CENG |  | IronForms CBM | CBM | CAT 773E-ST | 500 | 78 | a | [5 empty] | MECHANICAL_SERVICE | 4 | MECHANICAL_SERVICE | 1.0.0 | Mechanical Service | Mechanical_Service | Engine Section | Engine_Section | inline |  | 78;a;Engine Oil Leaks | 78a. a Engine Oil Leaks | MANUAL | Engine Oil Leaks | 500 | ENGINE | 6b54ada5-65e5-4a1f-a32c-f0fb934f5aaa | A | NORMAL | A | NORMAL
| ENGEN-CENG |  | IronForms CBM | CBM | CAT 773E-ST | 500 | 78 | b | [5 empty] | MECHANICAL_SERVICE | 4 | MECHANICAL_SERVICE | 1.0.0 | Mechanical Service | Mechanical_Service | Engine Section | Engine_Section | inline |  | 78;b;Engine Coolant Leaks | 78b. b Engine Coolant Leaks | MANUAL | Engine Coolant Leaks | 500 | ENGINE | 3b7b4cb4-93cf-450e-8bf1-31b58e637f16 | A | NORMAL | A | NORMAL
| ENGCO-CENGRAD |  | IronForms CBM | CBM | CAT 773E-ST | 500 | 78 | b | [5 empty] | MECHANICAL_SERVICE | 4 | MECHANICAL_SERVICE | 1.0.0 | Mechanical Service | Mechanical_Service | Engine Section | Engine_Section | inline |  | 78;b;Engine Coolant Leaks | 78b. b Engine Coolant Leaks | MANUAL | Engine Coolant Leaks | 500 | RADIATOR | 3b7b4cb4-93cf-450e-8bf1-31b58e637f16 | A | NORMAL | A | NORMAL
| ENGEN-TURBRH |  | IronForms CBM | CBM | CAT 773E-ST | 500 | 82 | b1 | [5 empty] | MECHANICAL_SERVICE | 4 | MECHANICAL_SERVICE | 1.0.0 | Mechanical Service | Mechanical_Service | Engine Section | Engine_Section | inline |  | 82;b1;Turbocharger Right (Leaks Visual Inspect) | 82b1. b1 Turbocharger Right (Leaks Visual Inspect) | MANUAL | Turbocharger Right (Leaks Visual Inspect) | 500 | TURBO RH | 27e8fc1a-1245-4f93-a721-2effa2ecf013 | A | NORMAL | A | NORMAL
| ENGEN-TURBLH |  | IronForms CBM | CBM | CAT 773E-ST | 500 | 82 | b2 | [5 empty] | MECHANICAL_SERVICE | 4 | MECHANICAL_SERVICE | 1.0.0 | Mechanical Service | Mechanical_Service | Engine Section | Engine_Section | inline |  | 82;b2;Turbocharger Left (Leaks Visual Inspect) | 82b2. b2 Turbocharger Left (Leaks Visual Inspect) | MANUAL | Turbocharger Left (Leaks Visual Inspect) | 500 | TURBO LEFT | 26bbc9e0-86c9-4b6e-af04-1445d9e40e5c | A | NORMAL | A | NORMAL
| HYDPP-CHPH |  | IronForms CBM | CBM | CAT 773E-ST | 500 | 101 | a | [5 empty] | MECHANICAL_SERVICE | 4 | MECHANICAL_SERVICE | 1.0.0 | Mechanical Service | Mechanical_Service | Hydraulic System | Hydraulic_System | inline |  | 101;a;Hoist Pump (Leaks Visual Inspect) | 101a. a Hoist Pump (Leaks Visual Inspect) | MANUAL | Hoist Pump (Leaks Visual Inspect) | 500 | HOIST PUMP | f4b4dd75-8917-40d4-8f97-9d7475e00ca5 | A | NORMAL | A | NORMAL
| HYDPP-CHPS |  | IronForms CBM | CBM | CAT 773E-ST | 500 | 101 | b | [5 empty] | MECHANICAL_SERVICE | 4 | MECHANICAL_SERVICE | 1.0.0 | Mechanical Service | Mechanical_Service | Hydraulic System | Hydraulic_System | inline |  | 101;b;Steering Pump (Leaks Visual Inspect) | 101b. b Steering Pump (Leaks Visual Inspect) | MANUAL | Steering Pump (Leaks Visual Inspect) | 500 | STEERING PUMP | 7e684a55-0321-48d9-86c0-f8d255d3b4c2 | A | NORMAL | A | NORMAL
| HYDCY-CCYLHL |  | IronForms CBM | CBM | CAT 773E-ST | 500 | 104 | a | [5 empty] | MECHANICAL_SERVICE | 4 | MECHANICAL_SERVICE | 1.0.0 | Mechanical Service | Mechanical_Service | Hydraulic System | Hydraulic_System | inline |  | 104;a;Left Hoist Cylinder (Leaks and/or Damage) | 104a. a Left Hoist Cylinder (Leaks and/or Damage) | MANUAL | Left Hoist Cylinder (Leaks and/or Damage) | 500 | HOIST CYLINDER LH | 7d0d8f47-a64e-4c48-8c92-36a16a6e9a8d | A | NORMAL | A | NORMAL
| HYDCY-CCYLHR |  | IronForms CBM | CBM | CAT 773E-ST | 500 | 104 | b | [5 empty] | MECHANICAL_SERVICE | 4 | MECHANICAL_SERVICE | 1.0.0 | Mechanical Service | Mechanical_Service | Hydraulic System | Hydraulic_System | inline |  | 104;b;Right Hoist Cylinder (Leaks and/or Damage) | 104b. b Right Hoist Cylinder (Leaks and/or Damage) | MANUAL | Right Hoist Cylinder (Leaks and/or Damage) | 500 | HOIST CYLINDER RH | 0dc13049-fa2b-47fb-9190-5db740c423b3 | A | NORMAL | A | NORMAL
| STRNG-CCYLSTL |  | IronForms CBM | CBM | CAT 773E-ST | 500 | 106 | a | [5 empty] | MECHANICAL_SERVICE | 4 | MECHANICAL_SERVICE | 1.0.0 | Mechanical Service | Mechanical_Service | Hydraulic System | Hydraulic_System | inline |  | 106;a;Left Steering Cylinder (Leaks and/or Damage) | 106a. a Left Steering Cylinder (Leaks and/or Damage) | MANUAL | Left Steering Cylinder (Leaks and/or Damage) | 500 | STEERING CYLINDER LH | e706238c-a1ad-45ed-941f-3d50bdc9c6f4 | A | NORMAL | A | NORMAL
| STRNG-CCYLSTR |  | IronForms CBM | CBM | CAT 773E-ST | 500 | 106 | b | [5 empty] | MECHANICAL_SERVICE | 4 | MECHANICAL_SERVICE | 1.0.0 | Mechanical Service | Mechanical_Service | Hydraulic System | Hydraulic_System | inline |  | 106;b;Right Steering Cylinder (Leaks and/or Damage) | 106b. b Right Steering Cylinder (Leaks and/or Damage) | MANUAL | Right Steering Cylinder (Leaks and/or Damage) | 500 | STEERING CYLINDER RH | 369563f3-bc10-4b33-b85c-7d8a18037001 | A | NORMAL | A | NORMAL
| PWTRN-CTTC |  | IronForms CBM | CBM | CAT 773E-ST | 500 | 114 | b1 | [5 empty] | MECHANICAL_SERVICE | 4 | MECHANICAL_SERVICE | 1.0.0 | Mechanical Service | Mechanical_Service | Powertrain System | Powertrain_System | inline |  | 114;b1;Torque Converter (Leaks Visual Inspect) | 114b1. b1 Torque Converter (Leaks Visual Inspect) | MANUAL | Torque Converter (Leaks Visual Inspect) | 500 | TORQUE CONVERTER | 568fbd27-4c4b-4f12-80ad-1bba87e5e201 | A | NORMAL | A | NORMAL
| PWTRN-CTRAN |  | IronForms CBM | CBM | CAT 773E-ST | 500 | 115 | a | [5 empty] | MECHANICAL_SERVICE | 4 | MECHANICAL_SERVICE | 1.0.0 | Mechanical Service | Mechanical_Service | Powertrain System | Powertrain_System | inline |  | 115;a;Transmission (Leaks Visual Inspect) | 115a. a Transmission (Leaks Visual Inspect) | MANUAL | Transmission (Leaks Visual Inspect) | 500 | TRANSMISSION | bd2e1cd0-2b47-4f73-90eb-9c4acb082fee | A | NORMAL | A | NORMAL
| PWTRN-CAXWGRL |  | IronForms CBM | CBM | CAT 773E-ST | 500 | 116 | b1 | [5 empty] | MECHANICAL_SERVICE | 4 | MECHANICAL_SERVICE | 1.0.0 | Mechanical Service | Mechanical_Service | Powertrain System | Powertrain_System | inline |  | 116;b1;Left Final Drive (Leaks Visual Inspect) | 116b1. b1 Left Final Drive (Leaks Visual Inspect) | MANUAL | Left Final Drive (Leaks Visual Inspect) | 500 | WHEEL GROUP REAR LH | 40c48771-9c2a-49ed-812e-dbed43d7a2e2 | A | NORMAL | A | NORMAL
| PWTRN-CAXWGRR |  | IronForms CBM | CBM | CAT 773E-ST | 500 | 116 | b2 | [5 empty] | MECHANICAL_SERVICE | 4 | MECHANICAL_SERVICE | 1.0.0 | Mechanical Service | Mechanical_Service | Powertrain System | Powertrain_System | inline |  | 116;b2;Right Final Drive (Leaks Visual Inspect) | 116b2. b2 Right Final Drive (Leaks Visual Inspect) | MANUAL | Right Final Drive (Leaks Visual Inspect) | 500 | WHEEL GROUP REAR RH | 7f59408d-4f5c-46db-9de1-0fa466d891ab | A | NORMAL | A | NORMAL
| AXLES-CAXWBFL |  | IronForms CBM | CBM | CAT 773E-ST | 500 | 119 | b1 | [5 empty] | MECHANICAL_SERVICE | 4 | MECHANICAL_SERVICE | 1.0.0 | Mechanical Service | Mechanical_Service | Powertrain System | Powertrain_System | inline |  | 119;b1;Left Front Hub (Leaks Visual Inspect) | 119b1. b1 Left Front Hub (Leaks Visual Inspect) | MANUAL | Left Front Hub (Leaks Visual Inspect) | 500 | WHEEL BEARINGS FRONT LH | 694cbdee-de35-4670-9c7f-7efb4b7e5987 | A | NORMAL | A | NORMAL
| AXLES-CAXWBFR |  | IronForms CBM | CBM | CAT 773E-ST | 500 | 119 | b2 | [5 empty] | MECHANICAL_SERVICE | 4 | MECHANICAL_SERVICE | 1.0.0 | Mechanical Service | Mechanical_Service | Powertrain System | Powertrain_System | inline |  | 119;b2;Right Front Hub (Leaks Visual Inspect) | 119b2. b2 Right Front Hub (Leaks Visual Inspect) | MANUAL | Right Front Hub (Leaks Visual Inspect) | 500 | WHEEL BEARINGS FRONT RH | 7447a21b-4b98-4596-9f3d-7942cc3b75c3 | A | NORMAL | A | NORMAL
| SUSPN-CCYLSUFL |  | IronForms CBM | CBM | CAT 773E-ST | 500 | 124 | a | [5 empty] | MECHANICAL_SERVICE | 4 | MECHANICAL_SERVICE | 1.0.0 | Mechanical Service | Mechanical_Service | Suspension System | Suspension_System | inline |  | 124;a;Suspension Cylinder Left Front (Leaks and/or Damage) | 124a. a Suspension Cylinder Left Front (Leaks and/or Damage) | MANUAL | Suspension Cylinder Left Front (Leaks and/or Damage) | 500 | SUSPENSION CYL FRONT LH | e9e93d71-181c-49a3-a5c5-4a9df0870019 | A | NORMAL | A | NORMAL
| SUSPN-CCYLSUFR |  | IronForms CBM | CBM | CAT 773E-ST | 500 | 124 | b | [5 empty] | MECHANICAL_SERVICE | 4 | MECHANICAL_SERVICE | 1.0.0 | Mechanical Service | Mechanical_Service | Suspension System | Suspension_System | inline |  | 124;b;Suspension Cylinder Right Front (Leaks and/or Damage) | 124b. b Suspension Cylinder Right Front (Leaks and/or Damage) | MANUAL | Suspension Cylinder Right Front (Leaks and/or Damage) | 500 | SUSPENSION CYL FRONT RH | e9f77735-0b76-4a4c-8408-f180b3ecb546 | A | NORMAL | A | NORMAL
| SUSPN-CCYLSURL |  | IronForms CBM | CBM | CAT 773E-ST | 500 | 124 | c | [5 empty] | MECHANICAL_SERVICE | 4 | MECHANICAL_SERVICE | 1.0.0 | Mechanical Service | Mechanical_Service | Suspension System | Suspension_System | inline |  | 124;c;Suspension Cylinder Left Rear (Leaks and/or Damage) | 124c. c Suspension Cylinder Left Rear (Leaks and/or Damage) | MANUAL | Suspension Cylinder Left Rear (Leaks and/or Damage) | 500 | SUSPENSION CYL REAR LH | e8b4e2ba-370e-4094-b0cf-94783db5bbf5 | A | NORMAL | A | NORMAL
| SUSPN-CCYLSURR |  | IronForms CBM | CBM | CAT 773E-ST | 500 | 124 | d | [5 empty] | MECHANICAL_SERVICE | 4 | MECHANICAL_SERVICE | 1.0.0 | Mechanical Service | Mechanical_Service | Suspension System | Suspension_System | inline |  | 124;d;Suspension Cylinder Right Rear (Leaks and/or Damage) | 124d. d Suspension Cylinder Right Rear (Leaks and/or Damage) | MANUAL | Suspension Cylinder Right Rear (Leaks and/or Damage) | 500 | SUSPENSION CYL REAR RH | 9bc122c5-94f8-4893-8060-f0ddc8b08aed | A | NORMAL | A | NORMAL
| STRNG-STTR |  | IronForms CBM | CBM | CAT 773E-ST | 2000 | 18 | a | [5 empty] | PRE_SERVICE_OPERATIONAL_CHECK | 2 | PRE_SERVICE_OPERATIONAL_CHECK | 1.0.0 | Pre-Service Operational Checks | Pre-Service_Operational_Checks | Operational Checks | Operational_Checks | inline |  | 18;a;POS 1 - Left Tie Rod | 18a. a POS 1 - Left Tie Rod | AUTOMATIC | POS 1 - Left Tie Rod | 2000 | TIE ROD ASSEMBLY | 9888ad66-daab-430d-8c43-ea034f7a61b7 | B | MONITOR | B | MONITOR
| STRNG-STTR |  | IronForms CBM | CBM | CAT 773E-ST | 2000 | 18 | b | [5 empty] | PRE_SERVICE_OPERATIONAL_CHECK | 2 | PRE_SERVICE_OPERATIONAL_CHECK | 1.0.0 | Pre-Service Operational Checks | Pre-Service_Operational_Checks | Operational Checks | Operational_Checks | inline |  | 18;b;POS 2 - Left Tie Rod | 18b. b POS 2 - Left Tie Rod | AUTOMATIC | POS 2 - Left Tie Rod | 2000 | TIE ROD ASSEMBLY | 46aae9d1-c278-4371-9fdb-c4d9f078fe8f | B | MONITOR | B | MONITOR
| STRNG-STTR |  | IronForms CBM | CBM | CAT 773E-ST | 2000 | 18 | c | [5 empty] | PRE_SERVICE_OPERATIONAL_CHECK | 2 | PRE_SERVICE_OPERATIONAL_CHECK | 1.0.0 | Pre-Service Operational Checks | Pre-Service_Operational_Checks | Operational Checks | Operational_Checks | inline |  | 18;c;POS 3 - Right Tie Rod | 18c. c POS 3 - Right Tie Rod | AUTOMATIC | POS 3 - Right Tie Rod | 2000 | TIE ROD ASSEMBLY | 909d8a90-1d32-41da-ba68-e64b2c886fd0 | B | MONITOR | B | MONITOR
| STRNG-STTR |  | IronForms CBM | CBM | CAT 773E-ST | 2000 | 18 | d | [5 empty] | PRE_SERVICE_OPERATIONAL_CHECK | 2 | PRE_SERVICE_OPERATIONAL_CHECK | 1.0.0 | Pre-Service Operational Checks | Pre-Service_Operational_Checks | Operational Checks | Operational_Checks | inline |  | 18;d;POS 4 - Right Tie Rod | 18d. d POS 4 - Right Tie Rod | AUTOMATIC | POS 4 - Right Tie Rod | 2000 | TIE ROD ASSEMBLY | 7c0f897e-42ae-4b13-bf0c-4bab46245956 | B | MONITOR | B | MONITOR
| STRNG-CCYLSTR |  | IronForms CBM | CBM | CAT 773E-ST | 2000 | 18 | e | [5 empty] | PRE_SERVICE_OPERATIONAL_CHECK | 2 | PRE_SERVICE_OPERATIONAL_CHECK | 1.0.0 | Pre-Service Operational Checks | Pre-Service_Operational_Checks | Operational Checks | Operational_Checks | inline |  | 18;e;POS 5 - Right Steering Cylinder | 18e. e POS 5 - Right Steering Cylinder | AUTOMATIC | POS 5 - Right Steering Cylinder | 2000 | STEERING CYLINDER RH | b5e1027a-0ae0-4657-9cba-fd3703d6f6cc | B | MONITOR | B | MONITOR
| STRNG-CCYLSTR |  | IronForms CBM | CBM | CAT 773E-ST | 2000 | 18 | f | [5 empty] | PRE_SERVICE_OPERATIONAL_CHECK | 2 | PRE_SERVICE_OPERATIONAL_CHECK | 1.0.0 | Pre-Service Operational Checks | Pre-Service_Operational_Checks | Operational Checks | Operational_Checks | inline |  | 18;f;POS 6 - Right Steering Cylinder | 18f. f POS 6 - Right Steering Cylinder | AUTOMATIC | POS 6 - Right Steering Cylinder | 2000 | STEERING CYLINDER RH | 7bae0c3a-8d8c-4c70-9bbe-0d22e2b0b052 | B | MONITOR | B | MONITOR
| STRNG-CCYLSTL |  | IronForms CBM | CBM | CAT 773E-ST | 2000 | 18 | g | [5 empty] | PRE_SERVICE_OPERATIONAL_CHECK | 2 | PRE_SERVICE_OPERATIONAL_CHECK | 1.0.0 | Pre-Service Operational Checks | Pre-Service_Operational_Checks | Operational Checks | Operational_Checks | inline |  | 18;g;POS 7 - Left Steering Cylinder | 18g. g POS 7 - Left Steering Cylinder | AUTOMATIC | POS 7 - Left Steering Cylinder | 2000 | STEERING CYLINDER LH | b7c40821-2ac6-4d10-8266-208136da4ce6 | B | MONITOR | B | MONITOR
| STRNG-CCYLSTL |  | IronForms CBM | CBM | CAT 773E-ST | 2000 | 18 | h | [5 empty] | PRE_SERVICE_OPERATIONAL_CHECK | 2 | PRE_SERVICE_OPERATIONAL_CHECK | 1.0.0 | Pre-Service Operational Checks | Pre-Service_Operational_Checks | Operational Checks | Operational_Checks | inline |  | 18;h;POS 8 - Left Steering Cylinder | 18h. h POS 8 - Left Steering Cylinder | AUTOMATIC | POS 8 - Left Steering Cylinder | 2000 | STEERING CYLINDER LH | 56c7bdfd-b5e8-469b-bfe6-9ac2577f673e | B | MONITOR | B | MONITOR
| STRUC-CAFBRG |  | IronForms CBM | CBM | CAT 773E-ST | 2000 | 19 | a | [5 empty] | PRE_SERVICE_OPERATIONAL_CHECK | 2 | PRE_SERVICE_OPERATIONAL_CHECK | 1.0.0 | Pre-Service Operational Checks | Pre-Service_Operational_Checks | Operational Checks | Operational_Checks | inline |  | 19;a;A-Frame Bearing | 19a. a A-Frame Bearing | AUTOMATIC | A-Frame Bearing | 2000 | A FRAME BEARING | d0cfb0e7-8eeb-4eb9-ad90-a5828cd5ea8b | B | MONITOR | B | MONITOR
| STRUC-DOGBONE |  | IronForms CBM | CBM | CAT 773E-ST | 2000 | 19 | b | [5 empty] | PRE_SERVICE_OPERATIONAL_CHECK | 2 | PRE_SERVICE_OPERATIONAL_CHECK | 1.0.0 | Pre-Service Operational Checks | Pre-Service_Operational_Checks | Operational Checks | Operational_Checks | inline |  | 19;b;Lateral Link / Dogbone (Rear Axle Bearing) | 19b. b Lateral Link / Dogbone (Rear Axle Bearing) | AUTOMATIC | Lateral Link / Dogbone (Rear Axle Bearing) | 2000 | DOGBONE | 36f4d231-cec8-4a4d-8624-ae57b009b29b | B | MONITOR | B | MONITOR
| STRUC-DOGBONE |  | IronForms CBM | CBM | CAT 773E-ST | 2000 | 19 | c | [5 empty] | PRE_SERVICE_OPERATIONAL_CHECK | 2 | PRE_SERVICE_OPERATIONAL_CHECK | 1.0.0 | Pre-Service Operational Checks | Pre-Service_Operational_Checks | Operational Checks | Operational_Checks | inline |  | 19;c;Lateral Link / Dogbone (Chassis Bearing) | 19c. c Lateral Link / Dogbone (Chassis Bearing) | AUTOMATIC | Lateral Link / Dogbone (Chassis Bearing) | 2000 | DOGBONE | 59d28c80-1d3d-4a3b-8922-1310ae63850c | B | MONITOR | B | MONITOR
| AXLES-CAXWBFL |  | Magnetic Plug | CBM | CAT 773E-ST | 2000 | 47 | a | [5 empty] | LUBE_SERVICE | 3 | LUBE_SERVICE | 1.0.0 | Lube Service | Lube_Service | Magnetic Plugs Ratings | Magnetic_Plugs_Ratings | inline |  | 47;a;Left Front Hub (Magnetic Plug) | 47a. a Left Front Hub (Magnetic Plug) | MANUAL | Left Front Hub (Magnetic Plug) | 2000 | WHEEL BEARINGS FRONT LH | 86f78258-0805-46ce-8cf5-572e5cfab6b5 | B | MONITOR | B | MONITOR
| AXLES-CAXWBFR |  | Magnetic Plug | CBM | CAT 773E-ST | 2000 | 47 | b | [5 empty] | LUBE_SERVICE | 3 | LUBE_SERVICE | 1.0.0 | Lube Service | Lube_Service | Magnetic Plugs Ratings | Magnetic_Plugs_Ratings | inline |  | 47;b;Right Front Hub (Magnetic Plug) | 47b. b Right Front Hub (Magnetic Plug) | MANUAL | Right Front Hub (Magnetic Plug) | 2000 | WHEEL BEARINGS FRONT RH | 43133b06-cc16-487b-adfe-780587a9d7e6 | B | MONITOR | B | MONITOR
| PWTRN-CAXWGRL |  | Magnetic Plug | CBM | CAT 773E-ST | 2000 | 47 | c | [5 empty] | LUBE_SERVICE | 3 | LUBE_SERVICE | 1.0.0 | Lube Service | Lube_Service | Magnetic Plugs Ratings | Magnetic_Plugs_Ratings | inline |  | 47;c;Left Final Drive (Magnetic Plug) | 47c. c Left Final Drive (Magnetic Plug) | MANUAL | Left Final Drive (Magnetic Plug) | 2000 | WHEEL GROUP REAR LH | b9dbb87d-8eb5-4620-a3c2-0a11026ec48e | B | MONITOR | B | MONITOR
| PWTRN-CAXWGRR |  | Magnetic Plug | CBM | CAT 773E-ST | 2000 | 47 | d | [5 empty] | LUBE_SERVICE | 3 | LUBE_SERVICE | 1.0.0 | Lube Service | Lube_Service | Magnetic Plugs Ratings | Magnetic_Plugs_Ratings | inline |  | 47;d;Right Final Drive (Magnetic Plug) | 47d. d Right Final Drive (Magnetic Plug) | MANUAL | Right Final Drive (Magnetic Plug) | 2000 | WHEEL GROUP REAR RH | 337ddbb8-0f6e-4961-872d-ca960563abd7 | B | MONITOR | B | MONITOR
| PWTRN-CAXDIF |  | Magnetic Plug | CBM | CAT 773E-ST | 2000 | 47 | e | [5 empty] | LUBE_SERVICE | 3 | LUBE_SERVICE | 1.0.0 | Lube Service | Lube_Service | Magnetic Plugs Ratings | Magnetic_Plugs_Ratings | inline |  | 47;e;Differential (Magnetic Plug) | 47e. e Differential (Magnetic Plug) | MANUAL | Differential (Magnetic Plug) | 2000 | DIFFERENTIAL | 35899d1d-7bbc-4ade-abac-87e08c024573 | B | MONITOR | B | MONITOR
| PWTRN-CAXWGRL |  | Filter Cut | CBM | CAT 773E-ST | 2000 | 52 | b1 | [5 empty] | LUBE_SERVICE | 3 | LUBE_SERVICE | 1.0.0 | Lube Service | Lube_Service | Lube Service (Filter; Breather; Screen) | Lube_Service_(Filter;_Breather;_Screen) | inline | ['Task', 'Engine Section', 'Status'] | 52;b1;Differential and Final Drive Filter | 52b1. b1 Differential and Final Drive Filter | NORMAL | Differential and Final Drive Filter | 2000 | WHEEL GROUP REAR LH | 975bb7f2-d165-48bc-a887-6a8a44199420 | B | MONITOR | B | MONITOR
| PWTRN-CAXWGRR |  | Filter Cut | CBM | CAT 773E-ST | 2000 | 52 | b1 | [5 empty] | LUBE_SERVICE | 3 | LUBE_SERVICE | 1.0.0 | Lube Service | Lube_Service | Lube Service (Filter; Breather; Screen) | Lube_Service_(Filter;_Breather;_Screen) | inline | ['Task', 'Engine Section', 'Status'] | 52;b1;Differential and Final Drive Filter | 52b1. b1 Differential and Final Drive Filter | NORMAL | Differential and Final Drive Filter | 2000 | WHEEL GROUP REAR RH | 975bb7f2-d165-48bc-a887-6a8a44199420 | B | MONITOR | B | MONITOR
| PWTRN-CAXDIF |  | Filter Cut | CBM | CAT 773E-ST | 2000 | 52 | b1 | [5 empty] | LUBE_SERVICE | 3 | LUBE_SERVICE | 1.0.0 | Lube Service | Lube_Service | Lube Service (Filter; Breather; Screen) | Lube_Service_(Filter;_Breather;_Screen) | inline | ['Task', 'Engine Section', 'Status'] | 52;b1;Differential and Final Drive Filter | 52b1. b1 Differential and Final Drive Filter | NORMAL | Differential and Final Drive Filter | 2000 | DIFFERENTIAL | 975bb7f2-d165-48bc-a887-6a8a44199420 | B | MONITOR | B | MONITOR
| ENGEN-CENG |  | Filter Cut | CBM | CAT 773E-ST | 2000 | 54 | b1 | [5 empty] | LUBE_SERVICE | 3 | LUBE_SERVICE | 1.0.0 | Lube Service | Lube_Service | Lube Service (Filter; Breather; Screen) | Lube_Service_(Filter;_Breather;_Screen) | inline | ['Task', 'Engine Section', 'Status'] | 54;b1;Engine Oil Filter | 54b1. b1 Engine Oil Filter | NORMAL | Engine Oil Filter | 2000 | ENGINE | ec7904f6-1680-4ed0-98d1-0454e832706d | B | MONITOR | B | MONITOR
| HYDPP-CHPS |  | Filter Cut | CBM | CAT 773E-ST | 2000 | 58 | b1 | [5 empty] | LUBE_SERVICE | 3 | LUBE_SERVICE | 1.0.0 | Lube Service | Lube_Service | Lube Service (Filter; Breather; Screen) | Lube_Service_(Filter;_Breather;_Screen) | inline | ['Task', 'Engine Section', 'Status'] | 58;b1;Steering System Filter | 58b1. b1 Steering System Filter | NORMAL | Steering System Filter | 2000 | STEERING PUMP | 3fc7079c-64bd-4ba7-8f65-1664d57f6de4 | B | MONITOR | B | MONITOR
| PWTRN-CTRAN |  | Filter Cut | CBM | CAT 773E-ST | 2000 | 59 | b1 | [5 empty] | LUBE_SERVICE | 3 | LUBE_SERVICE | 1.0.0 | Lube Service | Lube_Service | Lube Service (Filter; Breather; Screen) | Lube_Service_(Filter;_Breather;_Screen) | inline | ['Task', 'Engine Section', 'Status'] | 59;b1;Transmission (Lubrication) Filter | 59b1. b1 Transmission (Lubrication) Filter | NORMAL | Transmission (Lubrication) Filter | 2000 | TRANSMISSION | 74a62fcc-73b3-47c2-af84-0c33a5b47a47 | B | MONITOR | B | MONITOR
| PWTRN-CTTC |  | Filter Cut | CBM | CAT 773E-ST | 2000 | 60 | b1 | [5 empty] | LUBE_SERVICE | 3 | LUBE_SERVICE | 1.0.0 | Lube Service | Lube_Service | Lube Service (Filter; Breather; Screen) | Lube_Service_(Filter;_Breather;_Screen) | inline | ['Task', 'Engine Section', 'Status'] | 60;b1;Torque Converter Filter | 60b1. b1 Torque Converter Filter | NORMAL | Torque Converter Filter | 2000 | TORQUE CONVERTER | 16a374df-bdf4-4a7f-90f3-9c68b12c44f5 | B | MONITOR | B | MONITOR
| PWTRN-CTRAN |  | IronForms CBM | CBM | CAT 773E-ST | 2000 | 61 | a1 | [5 empty] | LUBE_SERVICE | 3 | LUBE_SERVICE | 1.0.0 | Lube Service | Lube_Service | Lube Service (Filter; Breather; Screen) | Lube_Service_(Filter;_Breather;_Screen) | inline |  | 61;a1;Transmission Magnetic Screen. | 61a1. a1 Transmission Magnetic Screen. | MANUAL | Transmission Magnetic Screen. | 2000 | TRANSMISSION | 5c5ae65a-7ed5-4324-8382-08408952a617 | B | MONITOR | B | MONITOR
| ENGEN-CENG |  | IronForms CBM | CBM | CAT 773E-ST | 2000 | 87 | a | [5 empty] | MECHANICAL_SERVICE | 4 | MECHANICAL_SERVICE | 1.0.0 | Mechanical Service | Mechanical_Service | Engine Section | Engine_Section | inline |  | 87;a;Engine Oil Leaks | 87a. a Engine Oil Leaks | MANUAL | Engine Oil Leaks | 2000 | ENGINE | 6b54ada5-65e5-4a1f-a32c-f0fb934f5aaa | B | MONITOR | B | MONITOR
| ENGEN-CENG |  | IronForms CBM | CBM | CAT 773E-ST | 2000 | 87 | b | [5 empty] | MECHANICAL_SERVICE | 4 | MECHANICAL_SERVICE | 1.0.0 | Mechanical Service | Mechanical_Service | Engine Section | Engine_Section | inline |  | 87;b;Engine Coolant Leaks | 87b. b Engine Coolant Leaks | MANUAL | Engine Coolant Leaks | 2000 | ENGINE | 3b7b4cb4-93cf-450e-8bf1-31b58e637f16 | B | MONITOR | B | MONITOR
| ENGCO-CENGRAD |  | IronForms CBM | CBM | CAT 773E-ST | 2000 | 87 | b | [5 empty] | MECHANICAL_SERVICE | 4 | MECHANICAL_SERVICE | 1.0.0 | Mechanical Service | Mechanical_Service | Engine Section | Engine_Section | inline |  | 87;b;Engine Coolant Leaks | 87b. b Engine Coolant Leaks | MANUAL | Engine Coolant Leaks | 2000 | RADIATOR | 3b7b4cb4-93cf-450e-8bf1-31b58e637f16 | B | MONITOR | B | MONITOR
| ENGEN-TURBRH |  | IronForms CBM | CBM | CAT 773E-ST | 2000 | 91 | b1 | [5 empty] | MECHANICAL_SERVICE | 4 | MECHANICAL_SERVICE | 1.0.0 | Mechanical Service | Mechanical_Service | Engine Section | Engine_Section | inline |  | 91;b1;Turbocharger Right (Leaks Visual Inspect) | 91b1. b1 Turbocharger Right (Leaks Visual Inspect) | MANUAL | Turbocharger Right (Leaks Visual Inspect) | 2000 | TURBO RH | 27e8fc1a-1245-4f93-a721-2effa2ecf013 | B | MONITOR | B | MONITOR
| ENGEN-TURBLH |  | IronForms CBM | CBM | CAT 773E-ST | 2000 | 91 | b2 | [5 empty] | MECHANICAL_SERVICE | 4 | MECHANICAL_SERVICE | 1.0.0 | Mechanical Service | Mechanical_Service | Engine Section | Engine_Section | inline |  | 91;b2;Turbocharger Left (Leaks Visual Inspect) | 91b2. b2 Turbocharger Left (Leaks Visual Inspect) | MANUAL | Turbocharger Left (Leaks Visual Inspect) | 2000 | TURBO LEFT | 26bbc9e0-86c9-4b6e-af04-1445d9e40e5c | B | MONITOR | B | MONITOR
| HYDPP-CHPH |  | IronForms CBM | CBM | CAT 773E-ST | 2000 | 110 | a | [5 empty] | MECHANICAL_SERVICE | 4 | MECHANICAL_SERVICE | 1.0.0 | Mechanical Service | Mechanical_Service | Hydraulic System | Hydraulic_System | inline |  | 110;a;Hoist Pump (Leaks Visual Inspect) | 110a. a Hoist Pump (Leaks Visual Inspect) | MANUAL | Hoist Pump (Leaks Visual Inspect) | 2000 | HOIST PUMP | f4b4dd75-8917-40d4-8f97-9d7475e00ca5 | B | MONITOR | B | MONITOR
| HYDPP-CHPS |  | IronForms CBM | CBM | CAT 773E-ST | 2000 | 110 | b | [5 empty] | MECHANICAL_SERVICE | 4 | MECHANICAL_SERVICE | 1.0.0 | Mechanical Service | Mechanical_Service | Hydraulic System | Hydraulic_System | inline |  | 110;b;Steering Pump (Leaks Visual Inspect) | 110b. b Steering Pump (Leaks Visual Inspect) | MANUAL | Steering Pump (Leaks Visual Inspect) | 2000 | STEERING PUMP | 7e684a55-0321-48d9-86c0-f8d255d3b4c2 | B | MONITOR | B | MONITOR
| HYDCY-CCYLHL |  | IronForms CBM | CBM | CAT 773E-ST | 2000 | 113 | a | [5 empty] | MECHANICAL_SERVICE | 4 | MECHANICAL_SERVICE | 1.0.0 | Mechanical Service | Mechanical_Service | Hydraulic System | Hydraulic_System | inline |  | 113;a;Left Hoist Cylinder (Leaks and/or Damage) | 113a. a Left Hoist Cylinder (Leaks and/or Damage) | MANUAL | Left Hoist Cylinder (Leaks and/or Damage) | 2000 | HOIST CYLINDER LH | 7d0d8f47-a64e-4c48-8c92-36a16a6e9a8d | B | MONITOR | B | MONITOR
| HYDCY-CCYLHR |  | IronForms CBM | CBM | CAT 773E-ST | 2000 | 113 | b | [5 empty] | MECHANICAL_SERVICE | 4 | MECHANICAL_SERVICE | 1.0.0 | Mechanical Service | Mechanical_Service | Hydraulic System | Hydraulic_System | inline |  | 113;b;Right Hoist Cylinder (Leaks and/or Damage) | 113b. b Right Hoist Cylinder (Leaks and/or Damage) | MANUAL | Right Hoist Cylinder (Leaks and/or Damage) | 2000 | HOIST CYLINDER RH | 0dc13049-fa2b-47fb-9190-5db740c423b3 | B | MONITOR | B | MONITOR
| STRNG-CCYLSTL |  | IronForms CBM | CBM | CAT 773E-ST | 2000 | 115 | a | [5 empty] | MECHANICAL_SERVICE | 4 | MECHANICAL_SERVICE | 1.0.0 | Mechanical Service | Mechanical_Service | Hydraulic System | Hydraulic_System | inline |  | 115;a;Left Steering Cylinder (Leaks and/or Damage) | 115a. a Left Steering Cylinder (Leaks and/or Damage) | MANUAL | Left Steering Cylinder (Leaks and/or Damage) | 2000 | STEERING CYLINDER LH | e706238c-a1ad-45ed-941f-3d50bdc9c6f4 | B | MONITOR | B | MONITOR
| STRNG-CCYLSTR |  | IronForms CBM | CBM | CAT 773E-ST | 2000 | 115 | b | [5 empty] | MECHANICAL_SERVICE | 4 | MECHANICAL_SERVICE | 1.0.0 | Mechanical Service | Mechanical_Service | Hydraulic System | Hydraulic_System | inline |  | 115;b;Right Steering Cylinder (Leaks and/or Damage) | 115b. b Right Steering Cylinder (Leaks and/or Damage) | MANUAL | Right Steering Cylinder (Leaks and/or Damage) | 2000 | STEERING CYLINDER RH | 369563f3-bc10-4b33-b85c-7d8a18037001 | B | MONITOR | B | MONITOR
| PWTRN-CTTC |  | IronForms CBM | CBM | CAT 773E-ST | 2000 | 123 | b1 | [5 empty] | MECHANICAL_SERVICE | 4 | MECHANICAL_SERVICE | 1.0.0 | Mechanical Service | Mechanical_Service | Powertrain System | Powertrain_System | inline |  | 123;b1;Torque Converter (Leaks Visual Inspect) | 123b1. b1 Torque Converter (Leaks Visual Inspect) | MANUAL | Torque Converter (Leaks Visual Inspect) | 2000 | TORQUE CONVERTER | 568fbd27-4c4b-4f12-80ad-1bba87e5e201 | B | MONITOR | B | MONITOR
| PWTRN-CTRAN |  | IronForms CBM | CBM | CAT 773E-ST | 2000 | 124 | a | [5 empty] | MECHANICAL_SERVICE | 4 | MECHANICAL_SERVICE | 1.0.0 | Mechanical Service | Mechanical_Service | Powertrain System | Powertrain_System | inline |  | 124;a;Transmission (Leaks Visual Inspect) | 124a. a Transmission (Leaks Visual Inspect) | MANUAL | Transmission (Leaks Visual Inspect) | 2000 | TRANSMISSION | bd2e1cd0-2b47-4f73-90eb-9c4acb082fee | B | MONITOR | B | MONITOR
| PWTRN-CAXWGRL |  | IronForms CBM | CBM | CAT 773E-ST | 2000 | 125 | b1 | [5 empty] | MECHANICAL_SERVICE | 4 | MECHANICAL_SERVICE | 1.0.0 | Mechanical Service | Mechanical_Service | Powertrain System | Powertrain_System | inline |  | 125;b1;Left Final Drive (Leaks Visual Inspect) | 125b1. b1 Left Final Drive (Leaks Visual Inspect) | MANUAL | Left Final Drive (Leaks Visual Inspect) | 2000 | WHEEL GROUP REAR LH | 40c48771-9c2a-49ed-812e-dbed43d7a2e2 | B | MONITOR | B | MONITOR
| PWTRN-CAXWGRR |  | IronForms CBM | CBM | CAT 773E-ST | 2000 | 125 | b2 | [5 empty] | MECHANICAL_SERVICE | 4 | MECHANICAL_SERVICE | 1.0.0 | Mechanical Service | Mechanical_Service | Powertrain System | Powertrain_System | inline |  | 125;b2;Right Final Drive (Leaks Visual Inspect) | 125b2. b2 Right Final Drive (Leaks Visual Inspect) | MANUAL | Right Final Drive (Leaks Visual Inspect) | 2000 | WHEEL GROUP REAR RH | 7f59408d-4f5c-46db-9de1-0fa466d891ab | B | MONITOR | B | MONITOR
| AXLES-CAXWBFL |  | IronForms CBM | CBM | CAT 773E-ST | 2000 | 129 | b1 | [5 empty] | MECHANICAL_SERVICE | 4 | MECHANICAL_SERVICE | 1.0.0 | Mechanical Service | Mechanical_Service | Powertrain System | Powertrain_System | inline |  | 129;b1;Left Front Hub (Leaks Visual Inspect) | 129b1. b1 Left Front Hub (Leaks Visual Inspect) | MANUAL | Left Front Hub (Leaks Visual Inspect) | 2000 | WHEEL BEARINGS FRONT LH | 694cbdee-de35-4670-9c7f-7efb4b7e5987 | B | MONITOR | B | MONITOR
| AXLES-CAXWBFR |  | IronForms CBM | CBM | CAT 773E-ST | 2000 | 129 | b2 | [5 empty] | MECHANICAL_SERVICE | 4 | MECHANICAL_SERVICE | 1.0.0 | Mechanical Service | Mechanical_Service | Powertrain System | Powertrain_System | inline |  | 129;b2;Right Front Hub (Leaks Visual Inspect) | 129b2. b2 Right Front Hub (Leaks Visual Inspect) | MANUAL | Right Front Hub (Leaks Visual Inspect) | 2000 | WHEEL BEARINGS FRONT RH | 7447a21b-4b98-4596-9f3d-7942cc3b75c3 | B | MONITOR | B | MONITOR
| AXLES-CBKFL |  | IronForms CBM | CBM | CAT 773E-ST | 2000 | 130 | a | [5 empty] | MECHANICAL_SERVICE | 4 | MECHANICAL_SERVICE | 1.0.0 | Mechanical Service | Mechanical_Service | Brake Section | Brake_Section | inline |  | 130;a;Left Front Wheel | 130a. a Left Front Wheel | AUTOMATIC | Left Front Wheel | 2000 | BRAKE FRONT LH | 53dd89a4-1bba-bcol-b197-58b11da9189d | B | MONITOR | B | MONITOR
| AXLES-CBKFL |  | IronForms CBM | CBM | CAT 773E-ST | 2000 | 130 | a1 | [5 empty] | MECHANICAL_SERVICE | 4 | MECHANICAL_SERVICE | 1.0.0 | Mechanical Service | Mechanical_Service | Brake Section | Brake_Section | inline |  | 130;a1;Brake Lining | 130a1. 118a1 a1. Brake Lining | AUTOMATIC | Brake Lining | 2000 | BRAKE FRONT LH | d6209d63-6f4f-4581-907a-276559cc7607 | B | MONITOR | B | MONITOR
| AXLES-CBKFL |  | IronForms CBM | CBM | CAT 773E-ST | 2000 | 130 | a2 | [5 empty] | MECHANICAL_SERVICE | 4 | MECHANICAL_SERVICE | 1.0.0 | Mechanical Service | Mechanical_Service | Brake Section | Brake_Section | inline |  | 130;a2;Brake Lining | 130a2. 118a2 a2. Brake Disc | AUTOMATIC | Brake Disc | 2000 | BRAKE FRONT LH | b86f10eb-b7a4-4a1d-a998-aa22794d13d4 | B | MONITOR | B | MONITOR
| AXLES-CBKFR |  | IronForms CBM | CBM | CAT 773E-ST | 2000 | 130 | b | [5 empty] | MECHANICAL_SERVICE | 4 | MECHANICAL_SERVICE | 1.0.0 | Mechanical Service | Mechanical_Service | Brake Section | Brake_Section | inline |  | 130;b;Right Front Wheel | 130b. b Right Front Wheel | AUTOMATIC | Right Front Wheel | 2000 | BRAKE FRONT RH | 8bb9c251-56b0-45iw-964f-99c48c91ab4e | B | MONITOR | B | MONITOR
| AXLES-CBKFL |  | IronForms CBM | CBM | CAT 773E-ST | 2000 | 130 | b1 | [5 empty] | MECHANICAL_SERVICE | 4 | MECHANICAL_SERVICE | 1.0.0 | Mechanical Service | Mechanical_Service | Brake Section | Brake_Section | inline |  | 130;b1;Brake Lining | 130b1. 118b1 b1. Brake Lining | AUTOMATIC | Brake Lining | 2000 | BRAKE FRONT LH | 265b8e7a-a875-4fef-92cf-14c3dcbd70b5 | B | MONITOR | B | MONITOR
| AXLES-CBKFL |  | IronForms CBM | CBM | CAT 773E-ST | 2000 | 130 | b2 | [5 empty] | MECHANICAL_SERVICE | 4 | MECHANICAL_SERVICE | 1.0.0 | Mechanical Service | Mechanical_Service | Brake Section | Brake_Section | inline |  | 130;b2;Brake Lining | 130b2. 118a2 b2. Brake Disc | AUTOMATIC | Brake Disc | 2000 | BRAKE FRONT LH | 1d24a8d4-f7bb-4128-9655-210700b1721e | B | MONITOR | B | MONITOR
| PWTRN-CAXWGRL |  | IronForms CBM | CBM | CAT 773E-ST | 2000 | 130 | c | [5 empty] | MECHANICAL_SERVICE | 4 | MECHANICAL_SERVICE | 1.0.0 | Mechanical Service | Mechanical_Service | Brake Section | Brake_Section | inline |  | 130;c;Left Rear Wheel | 130c. c Left Rear Wheel | AUTOMATIC | Left Rear Wheel | 2000 | WHEEL GROUP REAR LH | b8899d87-d7b1-4b8d-nk14-d11fd62e90df | B | MONITOR | B | MONITOR
| PWTRN-CAXWGRR |  | IronForms CBM | CBM | CAT 773E-ST | 2000 | 130 | d | [5 empty] | MECHANICAL_SERVICE | 4 | MECHANICAL_SERVICE | 1.0.0 | Mechanical Service | Mechanical_Service | Brake Section | Brake_Section | inline |  | 130;d;Right Rear Wheel | 130d. d Right Rear Wheel | AUTOMATIC | Right Rear Wheel | 2000 | WHEEL GROUP REAR RH | 43802f26-b528-478b-lswc-e5d2ea2c88e7 | B | MONITOR | B | MONITOR
| STRNG-STLNK |  | IronForms CBM | CBM | CAT 773E-ST | 2000 | 132 | a | [5 empty] | MECHANICAL_SERVICE | 4 | MECHANICAL_SERVICE | 1.0.0 | Mechanical Service | Mechanical_Service | Steering System | Steering_System | inline |  | 132;a;Center Steering Arm | 132a. a Center Steering Arm | AUTOMATIC | Center Steering Arm | 2000 | STEERING LINKAGE | 5c4eb84d-5620-49f7-a62d-ddc6b39ae96e | B | MONITOR | B | MONITOR
| SUSPN-CCYLSUFL |  | IronForms CBM | CBM | CAT 773E-ST | 2000 | 137 | a | [5 empty] | MECHANICAL_SERVICE | 4 | MECHANICAL_SERVICE | 1.0.0 | Mechanical Service | Mechanical_Service | Suspension System | MECHANICAL_SERVICE_SUSPENSION | inline |  | 137;a;Suspension Cylinder Left Front (Leaks and/or Damage) | 137a. a Suspension Cylinder Left Front (Leaks and/or Damage) | MANUAL | Suspension Cylinder Left Front (Leaks and/or Damage) | 2000 | SUSPENSION CYL FRONT LH | e9e93d71-181c-49a3-a5c5-4a9df0870019 | B | MONITOR | B | MONITOR
| SUSPN-CCYLSUFR |  | IronForms CBM | CBM | CAT 773E-ST | 2000 | 137 | b | [5 empty] | MECHANICAL_SERVICE | 4 | MECHANICAL_SERVICE | 1.0.0 | Mechanical Service | Mechanical_Service | Suspension System | MECHANICAL_SERVICE_SUSPENSION | inline |  | 137;b;Suspension Cylinder Right Front (Leaks and/or Damage) | 137b. b Suspension Cylinder Right Front (Leaks and/or Damage) | MANUAL | Suspension Cylinder Right Front (Leaks and/or Damage) | 2000 | SUSPENSION CYL FRONT RH | e9f77735-0b76-4a4c-8408-f180b3ecb546 | B | MONITOR | B | MONITOR
| SUSPN-CCYLSURL |  | IronForms CBM | CBM | CAT 773E-ST | 2000 | 137 | c | [5 empty] | MECHANICAL_SERVICE | 4 | MECHANICAL_SERVICE | 1.0.0 | Mechanical Service | Mechanical_Service | Suspension System | MECHANICAL_SERVICE_SUSPENSION | inline |  | 137;c;Suspension Cylinder Left Rear (Leaks and/or Damage) | 137c. c Suspension Cylinder Left Rear (Leaks and/or Damage) | MANUAL | Suspension Cylinder Left Rear (Leaks and/or Damage) | 2000 | SUSPENSION CYL REAR LH | e8b4e2ba-370e-4094-b0cf-94783db5bbf5 | B | MONITOR | B | MONITOR
| SUSPN-CCYLSURR |  | IronForms CBM | CBM | CAT 773E-ST | 2000 | 137 | d | [5 empty] | MECHANICAL_SERVICE | 4 | MECHANICAL_SERVICE | 1.0.0 | Mechanical Service | Mechanical_Service | Suspension System | MECHANICAL_SERVICE_SUSPENSION | inline |  | 137;d;Suspension Cylinder Right Rear (Leaks and/or Damage) | 137d. d Suspension Cylinder Right Rear (Leaks and/or Damage) | MANUAL | Suspension Cylinder Right Rear (Leaks and/or Damage) | 2000 | SUSPENSION CYL REAR RH | 9bc122c5-94f8-4893-8060-f0ddc8b08aed | B | MONITOR | B | MONITOR
| SUSPN-CCYLSUFL |  | IronForms CBM | CBM | CAT 773E-ST | 2000 | 138 | a | [5 empty] | MECHANICAL_SERVICE | 4 | MECHANICAL_SERVICE | 1.0.0 | Mechanical Service | Mechanical_Service | Suspension System | MECHANICAL_SERVICE_SUSPENSION | inline |  | 138;a;Front left suspension cylinder. | 138a. a Front left suspension cylinder. | CALIBRATION | Front left suspension cylinder. | 2000 | SUSPENSION CYL FRONT LH | 312ae5d6-9c14-43db-a07f-876911b42b32 | B | MONITOR | B | MONITOR
| SUSPN-CCYLSUFR |  | IronForms CBM | CBM | CAT 773E-ST | 2000 | 138 | b | [5 empty] | MECHANICAL_SERVICE | 4 | MECHANICAL_SERVICE | 1.0.0 | Mechanical Service | Mechanical_Service | Suspension System | MECHANICAL_SERVICE_SUSPENSION | inline |  | 138;b;Front right suspension cylinder. | 138b. b Front right suspension cylinder. | CALIBRATION | Front right suspension cylinder. | 2000 | SUSPENSION CYL FRONT RH | cb74e05a-ab2c-4da0-9300-2de03efcc00b | B | MONITOR | B | MONITOR
| SUSPN-CCYLSURL |  | IronForms CBM | CBM | CAT 773E-ST | 2000 | 138 | c | [5 empty] | MECHANICAL_SERVICE | 4 | MECHANICAL_SERVICE | 1.0.0 | Mechanical Service | Mechanical_Service | Suspension System | MECHANICAL_SERVICE_SUSPENSION | inline |  | 138;c;Rear left suspension cylinder. | 138c. c Rear left suspension cylinder. | CALIBRATION | Rear left suspension cylinder. | 2000 | SUSPENSION CYL REAR LH | ce24ea01-d7d1-45f1-99e2-28d3e194d64c | B | MONITOR | B | MONITOR
| SUSPN-CCYLSURR |  | IronForms CBM | CBM | CAT 773E-ST | 2000 | 138 | d | [5 empty] | MECHANICAL_SERVICE | 4 | MECHANICAL_SERVICE | 1.0.0 | Mechanical Service | Mechanical_Service | Suspension System | MECHANICAL_SERVICE_SUSPENSION | inline |  | 138;d;Rear right suspension cylinder. | 138d. d Rear right suspension cylinder. | CALIBRATION | Rear right suspension cylinder. | 2000 | SUSPENSION CYL REAR RH | f0698818-fc1b-41be-991c-8dedd5a67361 | B | MONITOR | B | MONITOR
| STRNG-STTR |  | IronForms CBM | CBM | CAT 773E-ST | 1000 | 18 | a | [5 empty] | PRE_SERVICE_OPERATIONAL_CHECK | 2 | PRE_SERVICE_OPERATIONAL_CHECK | 1.0.0 | Pre-Service Operational Checks | Pre-Service_Operational_Checks | Operational Checks | Operational_Checks | inline |  | 18;a;POS 1 - Left Tie Rod | 18a. a POS 1 - Left Tie Rod | AUTOMATIC | POS 1 - Left Tie Rod | 1000 | TIE ROD ASSEMBLY | 9888ad66-daab-430d-8c43-ea034f7a61b7 | B | MONITOR | B | MONITOR
| STRNG-STTR |  | IronForms CBM | CBM | CAT 773E-ST | 1000 | 18 | b | [5 empty] | PRE_SERVICE_OPERATIONAL_CHECK | 2 | PRE_SERVICE_OPERATIONAL_CHECK | 1.0.0 | Pre-Service Operational Checks | Pre-Service_Operational_Checks | Operational Checks | Operational_Checks | inline |  | 18;b;POS 2 - Left Tie Rod | 18b. b POS 2 - Left Tie Rod | AUTOMATIC | POS 2 - Left Tie Rod | 1000 | TIE ROD ASSEMBLY | 46aae9d1-c278-4371-9fdb-c4d9f078fe8f | B | MONITOR | B | MONITOR
| STRNG-STTR |  | IronForms CBM | CBM | CAT 773E-ST | 1000 | 18 | c | [5 empty] | PRE_SERVICE_OPERATIONAL_CHECK | 2 | PRE_SERVICE_OPERATIONAL_CHECK | 1.0.0 | Pre-Service Operational Checks | Pre-Service_Operational_Checks | Operational Checks | Operational_Checks | inline |  | 18;c;POS 3 - Right Tie Rod | 18c. c POS 3 - Right Tie Rod | AUTOMATIC | POS 3 - Right Tie Rod | 1000 | TIE ROD ASSEMBLY | 909d8a90-1d32-41da-ba68-e64b2c886fd0 | B | MONITOR | B | MONITOR
| STRNG-STTR |  | IronForms CBM | CBM | CAT 773E-ST | 1000 | 18 | d | [5 empty] | PRE_SERVICE_OPERATIONAL_CHECK | 2 | PRE_SERVICE_OPERATIONAL_CHECK | 1.0.0 | Pre-Service Operational Checks | Pre-Service_Operational_Checks | Operational Checks | Operational_Checks | inline |  | 18;d;POS 4 - Right Tie Rod | 18d. d POS 4 - Right Tie Rod | AUTOMATIC | POS 4 - Right Tie Rod | 1000 | TIE ROD ASSEMBLY | 7c0f897e-42ae-4b13-bf0c-4bab46245956 | B | MONITOR | B | MONITOR
| STRNG-CCYLSTR |  | IronForms CBM | CBM | CAT 773E-ST | 1000 | 18 | e | [5 empty] | PRE_SERVICE_OPERATIONAL_CHECK | 2 | PRE_SERVICE_OPERATIONAL_CHECK | 1.0.0 | Pre-Service Operational Checks | Pre-Service_Operational_Checks | Operational Checks | Operational_Checks | inline |  | 18;e;POS 5 - Right Steering Cylinder | 18e. e POS 5 - Right Steering Cylinder | AUTOMATIC | POS 5 - Right Steering Cylinder | 1000 | STEERING CYLINDER RH | b5e1027a-0ae0-4657-9cba-fd3703d6f6cc | B | MONITOR | B | MONITOR
| STRNG-CCYLSTR |  | IronForms CBM | CBM | CAT 773E-ST | 1000 | 18 | f | [5 empty] | PRE_SERVICE_OPERATIONAL_CHECK | 2 | PRE_SERVICE_OPERATIONAL_CHECK | 1.0.0 | Pre-Service Operational Checks | Pre-Service_Operational_Checks | Operational Checks | Operational_Checks | inline |  | 18;f;POS 6 - Right Steering Cylinder | 18f. f POS 6 - Right Steering Cylinder | AUTOMATIC | POS 6 - Right Steering Cylinder | 1000 | STEERING CYLINDER RH | 7bae0c3a-8d8c-4c70-9bbe-0d22e2b0b052 | B | MONITOR | B | MONITOR
| STRNG-CCYLSTL |  | IronForms CBM | CBM | CAT 773E-ST | 1000 | 18 | g | [5 empty] | PRE_SERVICE_OPERATIONAL_CHECK | 2 | PRE_SERVICE_OPERATIONAL_CHECK | 1.0.0 | Pre-Service Operational Checks | Pre-Service_Operational_Checks | Operational Checks | Operational_Checks | inline |  | 18;g;POS 7 - Left Steering Cylinder | 18g. g POS 7 - Left Steering Cylinder | AUTOMATIC | POS 7 - Left Steering Cylinder | 1000 | STEERING CYLINDER LH | b7c40821-2ac6-4d10-8266-208136da4ce6 | B | MONITOR | B | MONITOR
| STRNG-CCYLSTL |  | IronForms CBM | CBM | CAT 773E-ST | 1000 | 18 | h | [5 empty] | PRE_SERVICE_OPERATIONAL_CHECK | 2 | PRE_SERVICE_OPERATIONAL_CHECK | 1.0.0 | Pre-Service Operational Checks | Pre-Service_Operational_Checks | Operational Checks | Operational_Checks | inline |  | 18;h;POS 8 - Left Steering Cylinder | 18h. h POS 8 - Left Steering Cylinder | AUTOMATIC | POS 8 - Left Steering Cylinder | 1000 | STEERING CYLINDER LH | 56c7bdfd-b5e8-469b-bfe6-9ac2577f673e | B | MONITOR | B | MONITOR
| STRUC-CAFBRG |  | IronForms CBM | CBM | CAT 773E-ST | 1000 | 19 | a | [5 empty] | PRE_SERVICE_OPERATIONAL_CHECK | 2 | PRE_SERVICE_OPERATIONAL_CHECK | 1.0.0 | Pre-Service Operational Checks | Pre-Service_Operational_Checks | Operational Checks | Operational_Checks | inline |  | 19;a;A-Frame Bearing | 19a. a A-Frame Bearing | AUTOMATIC | A-Frame Bearing | 1000 | A FRAME BEARING | d0cfb0e7-8eeb-4eb9-ad90-a5828cd5ea8b | B | MONITOR | B | MONITOR
| STRUC-DOGBONE |  | IronForms CBM | CBM | CAT 773E-ST | 1000 | 19 | b | [5 empty] | PRE_SERVICE_OPERATIONAL_CHECK | 2 | PRE_SERVICE_OPERATIONAL_CHECK | 1.0.0 | Pre-Service Operational Checks | Pre-Service_Operational_Checks | Operational Checks | Operational_Checks | inline |  | 19;b;Lateral Link / Dogbone (Rear Axle Bearing) | 19b. b Lateral Link / Dogbone (Rear Axle Bearing) | AUTOMATIC | Lateral Link / Dogbone (Rear Axle Bearing) | 1000 | DOGBONE | 36f4d231-cec8-4a4d-8624-ae57b009b29b | B | MONITOR | B | MONITOR
| STRUC-DOGBONE |  | IronForms CBM | CBM | CAT 773E-ST | 1000 | 19 | c | [5 empty] | PRE_SERVICE_OPERATIONAL_CHECK | 2 | PRE_SERVICE_OPERATIONAL_CHECK | 1.0.0 | Pre-Service Operational Checks | Pre-Service_Operational_Checks | Operational Checks | Operational_Checks | inline |  | 19;c;Lateral Link / Dogbone (Chassis Bearing) | 19c. c Lateral Link / Dogbone (Chassis Bearing) | AUTOMATIC | Lateral Link / Dogbone (Chassis Bearing) | 1000 | DOGBONE | 59d28c80-1d3d-4a3b-8922-1310ae63850c | B | MONITOR | B | MONITOR
| AXLES-CAXWBFL |  | Magnetic Plug | CBM | CAT 773E-ST | 1000 | 46 | a | [5 empty] | LUBE_SERVICE | 3 | LUBE_SERVICE | 1.0.0 | Lube Service | Lube_Service | Magnetic Plugs Ratings | Magnetic_Plugs_Ratings | inline |  | 46;a;Left Front Hub (Magnetic Plug) | 46a. a Left Front Hub (Magnetic Plug) | MANUAL | Left Front Hub (Magnetic Plug) | 1000 | WHEEL BEARINGS FRONT LH | 86f78258-0805-46ce-8cf5-572e5cfab6b5 | B | MONITOR | B | MONITOR
| AXLES-CAXWBFR |  | Magnetic Plug | CBM | CAT 773E-ST | 1000 | 46 | b | [5 empty] | LUBE_SERVICE | 3 | LUBE_SERVICE | 1.0.0 | Lube Service | Lube_Service | Magnetic Plugs Ratings | Magnetic_Plugs_Ratings | inline |  | 46;b;Right Front Hub (Magnetic Plug) | 46b. b Right Front Hub (Magnetic Plug) | MANUAL | Right Front Hub (Magnetic Plug) | 1000 | WHEEL BEARINGS FRONT RH | 43133b06-cc16-487b-adfe-780587a9d7e6 | B | MONITOR | B | MONITOR
| PWTRN-CAXWGRL |  | Magnetic Plug | CBM | CAT 773E-ST | 1000 | 46 | c | [5 empty] | LUBE_SERVICE | 3 | LUBE_SERVICE | 1.0.0 | Lube Service | Lube_Service | Magnetic Plugs Ratings | Magnetic_Plugs_Ratings | inline |  | 46;c;Left Final Drive (Magnetic Plug) | 46c. c Left Final Drive (Magnetic Plug) | MANUAL | Left Final Drive (Magnetic Plug) | 1000 | WHEEL GROUP REAR LH | b9dbb87d-8eb5-4620-a3c2-0a11026ec48e | B | MONITOR | B | MONITOR
| PWTRN-CAXWGRR |  | Magnetic Plug | CBM | CAT 773E-ST | 1000 | 46 | d | [5 empty] | LUBE_SERVICE | 3 | LUBE_SERVICE | 1.0.0 | Lube Service | Lube_Service | Magnetic Plugs Ratings | Magnetic_Plugs_Ratings | inline |  | 46;d;Right Final Drive (Magnetic Plug) | 46d. d Right Final Drive (Magnetic Plug) | MANUAL | Right Final Drive (Magnetic Plug) | 1000 | WHEEL GROUP REAR RH | 337ddbb8-0f6e-4961-872d-ca960563abd7 | B | MONITOR | B | MONITOR
| PWTRN-CAXDIF |  | Magnetic Plug | CBM | CAT 773E-ST | 1000 | 46 | e | [5 empty] | LUBE_SERVICE | 3 | LUBE_SERVICE | 1.0.0 | Lube Service | Lube_Service | Magnetic Plugs Ratings | Magnetic_Plugs_Ratings | inline |  | 46;e;Differential (Magnetic Plug) | 46e. e Differential (Magnetic Plug) | MANUAL | Differential (Magnetic Plug) | 1000 | DIFFERENTIAL | 35899d1d-7bbc-4ade-abac-87e08c024573 | B | MONITOR | B | MONITOR
| PWTRN-CAXWGRL |  | Filter Cut | CBM | CAT 773E-ST | 1000 | 51 | b1 | [5 empty] | LUBE_SERVICE | 3 | LUBE_SERVICE | 1.0.0 | Lube Service | Lube_Service | Lube Service (Filter; Breather; Screen) | Lube_Service_(Filter;_Breather;_Screen) | inline | ['Task', 'Engine Section', 'Status'] | 51;b1;Differential and Final Drive Filter | 51b1. b1 Differential and Final Drive Filter | NORMAL | Differential and Final Drive Filter | 1000 | WHEEL GROUP REAR LH | 975bb7f2-d165-48bc-a887-6a8a44199420 | B | MONITOR | B | MONITOR
| PWTRN-CAXWGRR |  | Filter Cut | CBM | CAT 773E-ST | 1000 | 51 | b1 | [5 empty] | LUBE_SERVICE | 3 | LUBE_SERVICE | 1.0.0 | Lube Service | Lube_Service | Lube Service (Filter; Breather; Screen) | Lube_Service_(Filter;_Breather;_Screen) | inline | ['Task', 'Engine Section', 'Status'] | 51;b1;Differential and Final Drive Filter | 51b1. b1 Differential and Final Drive Filter | NORMAL | Differential and Final Drive Filter | 1000 | WHEEL GROUP REAR RH | 975bb7f2-d165-48bc-a887-6a8a44199420 | B | MONITOR | B | MONITOR
| PWTRN-CAXDIF |  | Filter Cut | CBM | CAT 773E-ST | 1000 | 51 | b1 | [5 empty] | LUBE_SERVICE | 3 | LUBE_SERVICE | 1.0.0 | Lube Service | Lube_Service | Lube Service (Filter; Breather; Screen) | Lube_Service_(Filter;_Breather;_Screen) | inline | ['Task', 'Engine Section', 'Status'] | 51;b1;Differential and Final Drive Filter | 51b1. b1 Differential and Final Drive Filter | NORMAL | Differential and Final Drive Filter | 1000 | DIFFERENTIAL | 975bb7f2-d165-48bc-a887-6a8a44199420 | B | MONITOR | B | MONITOR
| ENGEN-CENG |  | Filter Cut | CBM | CAT 773E-ST | 1000 | 53 | b1 | [5 empty] | LUBE_SERVICE | 3 | LUBE_SERVICE | 1.0.0 | Lube Service | Lube_Service | Lube Service (Filter; Breather; Screen) | Lube_Service_(Filter;_Breather;_Screen) | inline | ['Task', 'Engine Section', 'Status'] | 53;b1;Engine Oil Filter | 53b1. b1 Engine Oil Filter | NORMAL | Engine Oil Filter | 1000 | ENGINE | ec7904f6-1680-4ed0-98d1-0454e832706d | B | MONITOR | B | MONITOR
| HYDPP-CHPS |  | Filter Cut | CBM | CAT 773E-ST | 1000 | 57 | b1 | [5 empty] | LUBE_SERVICE | 3 | LUBE_SERVICE | 1.0.0 | Lube Service | Lube_Service | Lube Service (Filter; Breather; Screen) | Lube_Service_(Filter;_Breather;_Screen) | inline | ['Task', 'Engine Section', 'Status'] | 57;b1;Steering System Filter | 57b1. b1 Steering System Filter | NORMAL | Steering System Filter | 1000 | STEERING PUMP | 3fc7079c-64bd-4ba7-8f65-1664d57f6de4 | B | MONITOR | B | MONITOR
| PWTRN-CTRAN |  | Filter Cut | CBM | CAT 773E-ST | 1000 | 58 | b1 | [5 empty] | LUBE_SERVICE | 3 | LUBE_SERVICE | 1.0.0 | Lube Service | Lube_Service | Lube Service (Filter; Breather; Screen) | Lube_Service_(Filter;_Breather;_Screen) | inline | ['Task', 'Engine Section', 'Status'] | 58;b1;Transmission (Lubrication) Filter | 58b1. b1 Transmission (Lubrication) Filter | NORMAL | Transmission (Lubrication) Filter | 1000 | TRANSMISSION | 74a62fcc-73b3-47c2-af84-0c33a5b47a47 | B | MONITOR | B | MONITOR
| PWTRN-CTTC |  | Filter Cut | CBM | CAT 773E-ST | 1000 | 59 | b1 | [5 empty] | LUBE_SERVICE | 3 | LUBE_SERVICE | 1.0.0 | Lube Service | Lube_Service | Lube Service (Filter; Breather; Screen) | Lube_Service_(Filter;_Breather;_Screen) | inline | ['Task', 'Engine Section', 'Status'] | 59;b1;Torque Converter Filter | 59b1. b1 Torque Converter Filter | NORMAL | Torque Converter Filter | 1000 | TORQUE CONVERTER | 16a374df-bdf4-4a7f-90f3-9c68b12c44f5 | B | MONITOR | B | MONITOR
| PWTRN-CTRAN |  | IronForms CBM | CBM | CAT 773E-ST | 1000 | 60 | a1 | [5 empty] | LUBE_SERVICE | 3 | LUBE_SERVICE | 1.0.0 | Lube Service | Lube_Service | Lube Service (Filter; Breather; Screen) | Lube_Service_(Filter;_Breather;_Screen) | inline |  | 60;a1;Transmission Magnetic Screen. | 60a1. a1 Transmission Magnetic Screen. | MANUAL | Transmission Magnetic Screen. | 1000 | TRANSMISSION | 5c5ae65a-7ed5-4324-8382-08408952a617 | B | MONITOR | B | MONITOR
| ENGEN-CENG |  | IronForms CBM | CBM | CAT 773E-ST | 1000 | 84 | a | [5 empty] | MECHANICAL_SERVICE | 4 | MECHANICAL_SERVICE | 1.0.0 | Mechanical Service | Mechanical_Service | Engine Section | Engine_Section | inline |  | 84;a;Engine Oil Leaks | 84a. a Engine Oil Leaks | MANUAL | Engine Oil Leaks | 1000 | ENGINE | 6b54ada5-65e5-4a1f-a32c-f0fb934f5aaa | B | MONITOR | B | MONITOR
| ENGEN-CENG |  | IronForms CBM | CBM | CAT 773E-ST | 1000 | 84 | b | [5 empty] | MECHANICAL_SERVICE | 4 | MECHANICAL_SERVICE | 1.0.0 | Mechanical Service | Mechanical_Service | Engine Section | Engine_Section | inline |  | 84;b;Engine Coolant Leaks | 84b. b Engine Coolant Leaks | MANUAL | Engine Coolant Leaks | 1000 | ENGINE | 3b7b4cb4-93cf-450e-8bf1-31b58e637f16 | B | MONITOR | B | MONITOR
| ENGCO-CENGRAD |  | IronForms CBM | CBM | CAT 773E-ST | 1000 | 84 | b | [5 empty] | MECHANICAL_SERVICE | 4 | MECHANICAL_SERVICE | 1.0.0 | Mechanical Service | Mechanical_Service | Engine Section | Engine_Section | inline |  | 84;b;Engine Coolant Leaks | 84b. b Engine Coolant Leaks | MANUAL | Engine Coolant Leaks | 1000 | RADIATOR | 3b7b4cb4-93cf-450e-8bf1-31b58e637f16 | B | MONITOR | B | MONITOR
| ENGEN-TURBRH |  | IronForms CBM | CBM | CAT 773E-ST | 1000 | 88 | b1 | [5 empty] | MECHANICAL_SERVICE | 4 | MECHANICAL_SERVICE | 1.0.0 | Mechanical Service | Mechanical_Service | Engine Section | Engine_Section | inline |  | 88;b1;Turbocharger Right (Leaks Visual Inspect) | 88b1. b1 Turbocharger Right (Leaks Visual Inspect) | MANUAL | Turbocharger Right (Leaks Visual Inspect) | 1000 | TURBO RH | 27e8fc1a-1245-4f93-a721-2effa2ecf013 | B | MONITOR | B | MONITOR
| ENGEN-TURBLH |  | IronForms CBM | CBM | CAT 773E-ST | 1000 | 88 | b2 | [5 empty] | MECHANICAL_SERVICE | 4 | MECHANICAL_SERVICE | 1.0.0 | Mechanical Service | Mechanical_Service | Engine Section | Engine_Section | inline |  | 88;b2;Turbocharger Left (Leaks Visual Inspect) | 88b2. b2 Turbocharger Left (Leaks Visual Inspect) | MANUAL | Turbocharger Left (Leaks Visual Inspect) | 1000 | TURBO LEFT | 26bbc9e0-86c9-4b6e-af04-1445d9e40e5c | B | MONITOR | B | MONITOR
| HYDPP-CHPH |  | IronForms CBM | CBM | CAT 773E-ST | 1000 | 107 | a | [5 empty] | MECHANICAL_SERVICE | 4 | MECHANICAL_SERVICE | 1.0.0 | Mechanical Service | Mechanical_Service | Hydraulic System | Hydraulic_System | inline |  | 107;a;Hoist Pump (Leaks Visual Inspect) | 107a. a Hoist Pump (Leaks Visual Inspect) | MANUAL | Hoist Pump (Leaks Visual Inspect) | 1000 | HOIST PUMP | f4b4dd75-8917-40d4-8f97-9d7475e00ca5 | B | MONITOR | B | MONITOR
| HYDPP-CHPS |  | IronForms CBM | CBM | CAT 773E-ST | 1000 | 107 | b | [5 empty] | MECHANICAL_SERVICE | 4 | MECHANICAL_SERVICE | 1.0.0 | Mechanical Service | Mechanical_Service | Hydraulic System | Hydraulic_System | inline |  | 107;b;Steering Pump (Leaks Visual Inspect) | 107b. b Steering Pump (Leaks Visual Inspect) | MANUAL | Steering Pump (Leaks Visual Inspect) | 1000 | STEERING PUMP | 7e684a55-0321-48d9-86c0-f8d255d3b4c2 | B | MONITOR | B | MONITOR
| HYDCY-CCYLHL |  | IronForms CBM | CBM | CAT 773E-ST | 1000 | 110 | a | [5 empty] | MECHANICAL_SERVICE | 4 | MECHANICAL_SERVICE | 1.0.0 | Mechanical Service | Mechanical_Service | Hydraulic System | Hydraulic_System | inline |  | 110;a;Left Hoist Cylinder (Leaks and/or Damage) | 110a. a Left Hoist Cylinder (Leaks and/or Damage) | MANUAL | Left Hoist Cylinder (Leaks and/or Damage) | 1000 | HOIST CYLINDER LH | 7d0d8f47-a64e-4c48-8c92-36a16a6e9a8d | B | MONITOR | B | MONITOR
| HYDCY-CCYLHR |  | IronForms CBM | CBM | CAT 773E-ST | 1000 | 110 | b | [5 empty] | MECHANICAL_SERVICE | 4 | MECHANICAL_SERVICE | 1.0.0 | Mechanical Service | Mechanical_Service | Hydraulic System | Hydraulic_System | inline |  | 110;b;Right Hoist Cylinder (Leaks and/or Damage) | 110b. b Right Hoist Cylinder (Leaks and/or Damage) | MANUAL | Right Hoist Cylinder (Leaks and/or Damage) | 1000 | HOIST CYLINDER RH | 0dc13049-fa2b-47fb-9190-5db740c423b3 | B | MONITOR | B | MONITOR
| STRNG-CCYLSTL |  | IronForms CBM | CBM | CAT 773E-ST | 1000 | 112 | a | [5 empty] | MECHANICAL_SERVICE | 4 | MECHANICAL_SERVICE | 1.0.0 | Mechanical Service | Mechanical_Service | Hydraulic System | Hydraulic_System | inline |  | 112;a;Left Steering Cylinder (Leaks and/or Damage) | 112a. a Left Steering Cylinder (Leaks and/or Damage) | MANUAL | Left Steering Cylinder (Leaks and/or Damage) | 1000 | STEERING CYLINDER LH | e706238c-a1ad-45ed-941f-3d50bdc9c6f4 | B | MONITOR | B | MONITOR
| STRNG-CCYLSTR |  | IronForms CBM | CBM | CAT 773E-ST | 1000 | 112 | b | [5 empty] | MECHANICAL_SERVICE | 4 | MECHANICAL_SERVICE | 1.0.0 | Mechanical Service | Mechanical_Service | Hydraulic System | Hydraulic_System | inline |  | 112;b;Right Steering Cylinder (Leaks and/or Damage) | 112b. b Right Steering Cylinder (Leaks and/or Damage) | MANUAL | Right Steering Cylinder (Leaks and/or Damage) | 1000 | STEERING CYLINDER RH | 369563f3-bc10-4b33-b85c-7d8a18037001 | B | MONITOR | B | MONITOR
| PWTRN-CTTC |  | IronForms CBM | CBM | CAT 773E-ST | 1000 | 120 | b1 | [5 empty] | MECHANICAL_SERVICE | 4 | MECHANICAL_SERVICE | 1.0.0 | Mechanical Service | Mechanical_Service | Powertrain System | Powertrain_System | inline |  | 120;b1;Torque Converter (Leaks Visual Inspect) | 120b1. b1 Torque Converter (Leaks Visual Inspect) | MANUAL | Torque Converter (Leaks Visual Inspect) | 1000 | TORQUE CONVERTER | 568fbd27-4c4b-4f12-80ad-1bba87e5e201 | B | MONITOR | B | MONITOR
| PWTRN-CTRAN |  | IronForms CBM | CBM | CAT 773E-ST | 1000 | 121 | a | [5 empty] | MECHANICAL_SERVICE | 4 | MECHANICAL_SERVICE | 1.0.0 | Mechanical Service | Mechanical_Service | Powertrain System | Powertrain_System | inline |  | 121;a;Transmission (Leaks Visual Inspect) | 121a. a Transmission (Leaks Visual Inspect) | MANUAL | Transmission (Leaks Visual Inspect) | 1000 | TRANSMISSION | bd2e1cd0-2b47-4f73-90eb-9c4acb082fee | B | MONITOR | B | MONITOR
| PWTRN-CAXWGRL |  | IronForms CBM | CBM | CAT 773E-ST | 1000 | 122 | b1 | [5 empty] | MECHANICAL_SERVICE | 4 | MECHANICAL_SERVICE | 1.0.0 | Mechanical Service | Mechanical_Service | Powertrain System | Powertrain_System | inline |  | 122;b1;Left Final Drive (Leaks Visual Inspect) | 122b1. b1 Left Final Drive (Leaks Visual Inspect) | MANUAL | Left Final Drive (Leaks Visual Inspect) | 1000 | WHEEL GROUP REAR LH | 40c48771-9c2a-49ed-812e-dbed43d7a2e2 | B | MONITOR | B | MONITOR
| PWTRN-CAXWGRR |  | IronForms CBM | CBM | CAT 773E-ST | 1000 | 122 | b2 | [5 empty] | MECHANICAL_SERVICE | 4 | MECHANICAL_SERVICE | 1.0.0 | Mechanical Service | Mechanical_Service | Powertrain System | Powertrain_System | inline |  | 122;b2;Right Final Drive (Leaks Visual Inspect) | 122b2. b2 Right Final Drive (Leaks Visual Inspect) | MANUAL | Right Final Drive (Leaks Visual Inspect) | 1000 | WHEEL GROUP REAR RH | 7f59408d-4f5c-46db-9de1-0fa466d891ab | B | MONITOR | B | MONITOR
| AXLES-CAXWBFL |  | IronForms CBM | CBM | CAT 773E-ST | 1000 | 125 | b1 | [5 empty] | MECHANICAL_SERVICE | 4 | MECHANICAL_SERVICE | 1.0.0 | Mechanical Service | Mechanical_Service | Powertrain System | Powertrain_System | inline |  | 125;b1;Left Front Hub (Leaks Visual Inspect) | 125b1. b1 Left Front Hub (Leaks Visual Inspect) | MANUAL | Left Front Hub (Leaks Visual Inspect) | 1000 | WHEEL BEARINGS FRONT LH | 694cbdee-de35-4670-9c7f-7efb4b7e5987 | B | MONITOR | B | MONITOR
| AXLES-CAXWBFR |  | IronForms CBM | CBM | CAT 773E-ST | 1000 | 125 | b2 | [5 empty] | MECHANICAL_SERVICE | 4 | MECHANICAL_SERVICE | 1.0.0 | Mechanical Service | Mechanical_Service | Powertrain System | Powertrain_System | inline |  | 125;b2;Right Front Hub (Leaks Visual Inspect) | 125b2. b2 Right Front Hub (Leaks Visual Inspect) | MANUAL | Right Front Hub (Leaks Visual Inspect) | 1000 | WHEEL BEARINGS FRONT RH | 7447a21b-4b98-4596-9f3d-7942cc3b75c3 | B | MONITOR | B | MONITOR
| AXLES-CBKFL |  | IronForms CBM | CBM | CAT 773E-ST | 1000 | 126 | a | [5 empty] | MECHANICAL_SERVICE | 4 | MECHANICAL_SERVICE | 1.0.0 | Mechanical Service | Mechanical_Service | Brake Section | Brake_Section | inline |  | 126;a;Left Front Wheel | 126a. a Left Front Wheel | AUTOMATIC | Left Front Wheel | 1000 | BRAKE FRONT LH | 53dd89a4-1bba-bcol-b197-58b11da9189d | B | MONITOR | B | MONITOR
| AXLES-CBKFL |  | IronForms CBM | CBM | CAT 773E-ST | 1000 | 126 | a1 | [5 empty] | MECHANICAL_SERVICE | 4 | MECHANICAL_SERVICE | 1.0.0 | Mechanical Service | Mechanical_Service | Brake Section | Brake_Section | inline |  | 126;a1;Brake Lining | 126a1. 118a1 a1. Brake Lining | AUTOMATIC | Brake Lining | 1000 | BRAKE FRONT LH | d6209d63-6f4f-4581-907a-276559cc7607 | B | MONITOR | B | MONITOR
| AXLES-CBKFL |  | IronForms CBM | CBM | CAT 773E-ST | 1000 | 126 | a2 | [5 empty] | MECHANICAL_SERVICE | 4 | MECHANICAL_SERVICE | 1.0.0 | Mechanical Service | Mechanical_Service | Brake Section | Brake_Section | inline |  | 126;a2;Brake Lining | 126a2. 118a2 a2. Brake Disc | AUTOMATIC | Brake Disc | 1000 | BRAKE FRONT LH | b86f10eb-b7a4-4a1d-a998-aa22794d13d4 | B | MONITOR | B | MONITOR
| AXLES-CBKFR |  | IronForms CBM | CBM | CAT 773E-ST | 1000 | 126 | b | [5 empty] | MECHANICAL_SERVICE | 4 | MECHANICAL_SERVICE | 1.0.0 | Mechanical Service | Mechanical_Service | Brake Section | Brake_Section | inline |  | 126;b;Right Front Wheel | 126b. b Right Front Wheel | AUTOMATIC | Right Front Wheel | 1000 | BRAKE FRONT RH | 8bb9c251-56b0-45iw-964f-99c48c91ab4e | B | MONITOR | B | MONITOR
| AXLES-CBKFL |  | IronForms CBM | CBM | CAT 773E-ST | 1000 | 126 | b1 | [5 empty] | MECHANICAL_SERVICE | 4 | MECHANICAL_SERVICE | 1.0.0 | Mechanical Service | Mechanical_Service | Brake Section | Brake_Section | inline |  | 126;b1;Brake Lining | 126b1. 118b1 b1. Brake Lining | AUTOMATIC | Brake Lining | 1000 | BRAKE FRONT LH | 265b8e7a-a875-4fef-92cf-14c3dcbd70b5 | B | MONITOR | B | MONITOR
| AXLES-CBKFL |  | IronForms CBM | CBM | CAT 773E-ST | 1000 | 126 | b2 | [5 empty] | MECHANICAL_SERVICE | 4 | MECHANICAL_SERVICE | 1.0.0 | Mechanical Service | Mechanical_Service | Brake Section | Brake_Section | inline |  | 126;b2;Brake Lining | 126b2. 118a2 b2. Brake Disc | AUTOMATIC | Brake Disc | 1000 | BRAKE FRONT LH | 1d24a8d4-f7bb-4128-9655-210700b1721e | B | MONITOR | B | MONITOR
| PWTRN-CAXWGRL |  | IronForms CBM | CBM | CAT 773E-ST | 1000 | 126 | c | [5 empty] | MECHANICAL_SERVICE | 4 | MECHANICAL_SERVICE | 1.0.0 | Mechanical Service | Mechanical_Service | Brake Section | Brake_Section | inline |  | 126;c;Left Rear Wheel | 126c. c Left Rear Wheel | AUTOMATIC | Left Rear Wheel | 1000 | WHEEL GROUP REAR LH | b8899d87-d7b1-4b8d-nk14-d11fd62e90df | B | MONITOR | B | MONITOR
| PWTRN-CAXWGRR |  | IronForms CBM | CBM | CAT 773E-ST | 1000 | 126 | d | [5 empty] | MECHANICAL_SERVICE | 4 | MECHANICAL_SERVICE | 1.0.0 | Mechanical Service | Mechanical_Service | Brake Section | Brake_Section | inline |  | 126;d;Right Rear Wheel | 126d. d Right Rear Wheel | AUTOMATIC | Right Rear Wheel | 1000 | WHEEL GROUP REAR RH | 43802f26-b528-478b-lswc-e5d2ea2c88e7 | B | MONITOR | B | MONITOR
| STRNG-STLNK |  | IronForms CBM | CBM | CAT 773E-ST | 1000 | 128 | a | [5 empty] | MECHANICAL_SERVICE | 4 | MECHANICAL_SERVICE | 1.0.0 | Mechanical Service | Mechanical_Service | Steering System | Steering_System | inline |  | 128;a;Center Steering Arm | 128a. a Center Steering Arm | AUTOMATIC | Center Steering Arm | 1000 | STEERING LINKAGE | 5c4eb84d-5620-49f7-a62d-ddc6b39ae96e | B | MONITOR | B | MONITOR
| SUSPN-CCYLSUFL |  | IronForms CBM | CBM | CAT 773E-ST | 1000 | 133 | a | [5 empty] | MECHANICAL_SERVICE | 4 | MECHANICAL_SERVICE | 1.0.0 | Mechanical Service | Mechanical_Service | Suspension System | MECHANICAL_SERVICE_SUSPENSION | inline |  | 133;a;Suspension Cylinder Left Front (Leaks and/or Damage) | 133a. a Suspension Cylinder Left Front (Leaks and/or Damage) | MANUAL | Suspension Cylinder Left Front (Leaks and/or Damage) | 1000 | SUSPENSION CYL FRONT LH | e9e93d71-181c-49a3-a5c5-4a9df0870019 | B | MONITOR | B | MONITOR
| SUSPN-CCYLSUFR |  | IronForms CBM | CBM | CAT 773E-ST | 1000 | 133 | b | [5 empty] | MECHANICAL_SERVICE | 4 | MECHANICAL_SERVICE | 1.0.0 | Mechanical Service | Mechanical_Service | Suspension System | MECHANICAL_SERVICE_SUSPENSION | inline |  | 133;b;Suspension Cylinder Right Front (Leaks and/or Damage) | 133b. b Suspension Cylinder Right Front (Leaks and/or Damage) | MANUAL | Suspension Cylinder Right Front (Leaks and/or Damage) | 1000 | SUSPENSION CYL FRONT RH | e9f77735-0b76-4a4c-8408-f180b3ecb546 | B | MONITOR | B | MONITOR
| SUSPN-CCYLSURL |  | IronForms CBM | CBM | CAT 773E-ST | 1000 | 133 | c | [5 empty] | MECHANICAL_SERVICE | 4 | MECHANICAL_SERVICE | 1.0.0 | Mechanical Service | Mechanical_Service | Suspension System | MECHANICAL_SERVICE_SUSPENSION | inline |  | 133;c;Suspension Cylinder Left Rear (Leaks and/or Damage) | 133c. c Suspension Cylinder Left Rear (Leaks and/or Damage) | MANUAL | Suspension Cylinder Left Rear (Leaks and/or Damage) | 1000 | SUSPENSION CYL REAR LH | e8b4e2ba-370e-4094-b0cf-94783db5bbf5 | B | MONITOR | B | MONITOR
| SUSPN-CCYLSURR |  | IronForms CBM | CBM | CAT 773E-ST | 1000 | 133 | d | [5 empty] | MECHANICAL_SERVICE | 4 | MECHANICAL_SERVICE | 1.0.0 | Mechanical Service | Mechanical_Service | Suspension System | MECHANICAL_SERVICE_SUSPENSION | inline |  | 133;d;Suspension Cylinder Right Rear (Leaks and/or Damage) | 133d. d Suspension Cylinder Right Rear (Leaks and/or Damage) | MANUAL | Suspension Cylinder Right Rear (Leaks and/or Damage) | 1000 | SUSPENSION CYL REAR RH | 9bc122c5-94f8-4893-8060-f0ddc8b08aed | B | MONITOR | B | MONITOR
| SUSPN-CCYLSUFL |  | IronForms CBM | CBM | CAT 773E-ST | 1000 | 134 | a | [5 empty] | MECHANICAL_SERVICE | 4 | MECHANICAL_SERVICE | 1.0.0 | Mechanical Service | Mechanical_Service | Suspension System | MECHANICAL_SERVICE_SUSPENSION | inline |  | 134;a;Front left suspension cylinder. | 134a. a Front left suspension cylinder. | CALIBRATION | Front left suspension cylinder. | 1000 | SUSPENSION CYL FRONT LH | 312ae5d6-9c14-43db-a07f-876911b42b32 | B | MONITOR | B | MONITOR
| SUSPN-CCYLSUFR |  | IronForms CBM | CBM | CAT 773E-ST | 1000 | 134 | b | [5 empty] | MECHANICAL_SERVICE | 4 | MECHANICAL_SERVICE | 1.0.0 | Mechanical Service | Mechanical_Service | Suspension System | MECHANICAL_SERVICE_SUSPENSION | inline |  | 134;b;Front right suspension cylinder. | 134b. b Front right suspension cylinder. | CALIBRATION | Front right suspension cylinder. | 1000 | SUSPENSION CYL FRONT RH | cb74e05a-ab2c-4da0-9300-2de03efcc00b | B | MONITOR | B | MONITOR
| SUSPN-CCYLSURL |  | IronForms CBM | CBM | CAT 773E-ST | 1000 | 134 | c | [5 empty] | MECHANICAL_SERVICE | 4 | MECHANICAL_SERVICE | 1.0.0 | Mechanical Service | Mechanical_Service | Suspension System | MECHANICAL_SERVICE_SUSPENSION | inline |  | 134;c;Rear left suspension cylinder. | 134c. c Rear left suspension cylinder. | CALIBRATION | Rear left suspension cylinder. | 1000 | SUSPENSION CYL REAR LH | ce24ea01-d7d1-45f1-99e2-28d3e194d64c | B | MONITOR | B | MONITOR
| SUSPN-CCYLSURR |  | IronForms CBM | CBM | CAT 773E-ST | 1000 | 134 | d | [5 empty] | MECHANICAL_SERVICE | 4 | MECHANICAL_SERVICE | 1.0.0 | Mechanical Service | Mechanical_Service | Suspension System | MECHANICAL_SERVICE_SUSPENSION | inline |  | 134;d;Rear right suspension cylinder. | 134d. d Rear right suspension cylinder. | CALIBRATION | Rear right suspension cylinder. | 1000 | SUSPENSION CYL REAR RH | f0698818-fc1b-41be-991c-8dedd5a67361 | B | MONITOR | B | MONITOR
| STRUC-CAFBRG |  | IronForms CBM | CBM | CAT 773E-ST | 500 | 17 | a | [5 empty] | PRE_SERVICE_OPERATIONAL_CHECK | 2 | PRE_SERVICE_OPERATIONAL_CHECK | 1.0.0 | Pre-Service Operational Checks | Pre-Service_Operational_Checks | Operational Checks | Operational_Checks | inline |  | 17;a;A-Frame Bearing | 17a. a A-Frame Bearing | AUTOMATIC | A-Frame Bearing | 500 | A FRAME BEARING | d0cfb0e7-8eeb-4eb9-ad90-a5828cd5ea8b | B | MONITOR | B | MONITOR
| STRUC-DOGBONE |  | IronForms CBM | CBM | CAT 773E-ST | 500 | 17 | b | [5 empty] | PRE_SERVICE_OPERATIONAL_CHECK | 2 | PRE_SERVICE_OPERATIONAL_CHECK | 1.0.0 | Pre-Service Operational Checks | Pre-Service_Operational_Checks | Operational Checks | Operational_Checks | inline |  | 17;b;Lateral Link / Dogbone (Rear Axle Bearing) | 17b. b Lateral Link / Dogbone (Rear Axle Bearing) | AUTOMATIC | Lateral Link / Dogbone (Rear Axle Bearing) | 500 | DOGBONE | 36f4d231-cec8-4a4d-8624-ae57b009b29b | B | MONITOR | B | MONITOR
| STRUC-DOGBONE |  | IronForms CBM | CBM | CAT 773E-ST | 500 | 17 | c | [5 empty] | PRE_SERVICE_OPERATIONAL_CHECK | 2 | PRE_SERVICE_OPERATIONAL_CHECK | 1.0.0 | Pre-Service Operational Checks | Pre-Service_Operational_Checks | Operational Checks | Operational_Checks | inline |  | 17;c;Lateral Link / Dogbone (Chassis Bearing) | 17c. c Lateral Link / Dogbone (Chassis Bearing) | AUTOMATIC | Lateral Link / Dogbone (Chassis Bearing) | 500 | DOGBONE | 59d28c80-1d3d-4a3b-8922-1310ae63850c | B | MONITOR | B | MONITOR
| AXLES-CAXWBFL |  | Magnetic Plug | CBM | CAT 773E-ST | 500 | 44 | a | [5 empty] | LUBE_SERVICE | 3 | LUBE_SERVICE | 1.0.0 | Lube Service | Lube_Service | Magnetic Plugs Ratings | Magnetic_Plugs_Ratings | inline |  | 44;a;Left Front Hub (Magnetic Plug) | 44a. a Left Front Hub (Magnetic Plug) | MANUAL | Left Front Hub (Magnetic Plug) | 500 | WHEEL BEARINGS FRONT LH | 86f78258-0805-46ce-8cf5-572e5cfab6b5 | B | MONITOR | B | MONITOR
| AXLES-CAXWBFR |  | Magnetic Plug | CBM | CAT 773E-ST | 500 | 44 | b | [5 empty] | LUBE_SERVICE | 3 | LUBE_SERVICE | 1.0.0 | Lube Service | Lube_Service | Magnetic Plugs Ratings | Magnetic_Plugs_Ratings | inline |  | 44;b;Right Front Hub (Magnetic Plug) | 44b. b Right Front Hub (Magnetic Plug) | MANUAL | Right Front Hub (Magnetic Plug) | 500 | WHEEL BEARINGS FRONT RH | 43133b06-cc16-487b-adfe-780587a9d7e6 | B | MONITOR | B | MONITOR
| PWTRN-CAXWGRL |  | Magnetic Plug | CBM | CAT 773E-ST | 500 | 44 | c | [5 empty] | LUBE_SERVICE | 3 | LUBE_SERVICE | 1.0.0 | Lube Service | Lube_Service | Magnetic Plugs Ratings | Magnetic_Plugs_Ratings | inline |  | 44;c;Left Final Drive (Magnetic Plug) | 44c. c Left Final Drive (Magnetic Plug) | MANUAL | Left Final Drive (Magnetic Plug) | 500 | WHEEL GROUP REAR LH | b9dbb87d-8eb5-4620-a3c2-0a11026ec48e | B | MONITOR | B | MONITOR
| PWTRN-CAXWGRR |  | Magnetic Plug | CBM | CAT 773E-ST | 500 | 44 | d | [5 empty] | LUBE_SERVICE | 3 | LUBE_SERVICE | 1.0.0 | Lube Service | Lube_Service | Magnetic Plugs Ratings | Magnetic_Plugs_Ratings | inline |  | 44;d;Right Final Drive (Magnetic Plug) | 44d. d Right Final Drive (Magnetic Plug) | MANUAL | Right Final Drive (Magnetic Plug) | 500 | WHEEL GROUP REAR RH | 337ddbb8-0f6e-4961-872d-ca960563abd7 | B | MONITOR | B | MONITOR
| PWTRN-CAXDIF |  | Magnetic Plug | CBM | CAT 773E-ST | 500 | 44 | e | [5 empty] | LUBE_SERVICE | 3 | LUBE_SERVICE | 1.0.0 | Lube Service | Lube_Service | Magnetic Plugs Ratings | Magnetic_Plugs_Ratings | inline |  | 44;e;Differential (Magnetic Plug) | 44e. e Differential (Magnetic Plug) | MANUAL | Differential (Magnetic Plug) | 500 | DIFFERENTIAL | 35899d1d-7bbc-4ade-abac-87e08c024573 | B | MONITOR | B | MONITOR
| PWTRN-CAXWGRL |  | Filter Cut | CBM | CAT 773E-ST | 500 | 48 | b1 | [5 empty] | LUBE_SERVICE | 3 | LUBE_SERVICE | 1.0.0 | Lube Service | Lube_Service | Lube Service (Filter; Breather; Screen) | Lube_Service_(Filter;_Breather;_Screen) | inline | ['Task', 'Engine Section', 'Status'] | 48;b1;Differential and Final Drive Filter | 48b1. b1 Differential and Final Drive Filter | NORMAL | Differential and Final Drive Filter | 500 | WHEEL GROUP REAR LH | 975bb7f2-d165-48bc-a887-6a8a44199420 | B | MONITOR | B | MONITOR
| PWTRN-CAXWGRR |  | Filter Cut | CBM | CAT 773E-ST | 500 | 48 | b1 | [5 empty] | LUBE_SERVICE | 3 | LUBE_SERVICE | 1.0.0 | Lube Service | Lube_Service | Lube Service (Filter; Breather; Screen) | Lube_Service_(Filter;_Breather;_Screen) | inline | ['Task', 'Engine Section', 'Status'] | 48;b1;Differential and Final Drive Filter | 48b1. b1 Differential and Final Drive Filter | NORMAL | Differential and Final Drive Filter | 500 | WHEEL GROUP REAR RH | 975bb7f2-d165-48bc-a887-6a8a44199420 | B | MONITOR | B | MONITOR
| PWTRN-CAXDIF |  | Filter Cut | CBM | CAT 773E-ST | 500 | 48 | b1 | [5 empty] | LUBE_SERVICE | 3 | LUBE_SERVICE | 1.0.0 | Lube Service | Lube_Service | Lube Service (Filter; Breather; Screen) | Lube_Service_(Filter;_Breather;_Screen) | inline | ['Task', 'Engine Section', 'Status'] | 48;b1;Differential and Final Drive Filter | 48b1. b1 Differential and Final Drive Filter | NORMAL | Differential and Final Drive Filter | 500 | DIFFERENTIAL | 975bb7f2-d165-48bc-a887-6a8a44199420 | B | MONITOR | B | MONITOR
| ENGEN-CENG |  | Filter Cut | CBM | CAT 773E-ST | 500 | 50 | b1 | [5 empty] | LUBE_SERVICE | 3 | LUBE_SERVICE | 1.0.0 | Lube Service | Lube_Service | Lube Service (Filter; Breather; Screen) | Lube_Service_(Filter;_Breather;_Screen) | inline | ['Task', 'Engine Section', 'Status'] | 50;b1;Engine Oil Filter | 50b1. b1 Engine Oil Filter | NORMAL | Engine Oil Filter | 500 | ENGINE | ec7904f6-1680-4ed0-98d1-0454e832706d | B | MONITOR | B | MONITOR
| HYDPP-CHPS |  | Filter Cut | CBM | CAT 773E-ST | 500 | 54 | b1 | [5 empty] | LUBE_SERVICE | 3 | LUBE_SERVICE | 1.0.0 | Lube Service | Lube_Service | Lube Service (Filter; Breather; Screen) | Lube_Service_(Filter;_Breather;_Screen) | inline | ['Task', 'Engine Section', 'Status'] | 54;b1;Steering System Filter | 54b1. b1 Steering System Filter | NORMAL | Steering System Filter | 500 | STEERING PUMP | 3fc7079c-64bd-4ba7-8f65-1664d57f6de4 | B | MONITOR | B | MONITOR
| PWTRN-CTRAN |  | Filter Cut | CBM | CAT 773E-ST | 500 | 55 | b1 | [5 empty] | LUBE_SERVICE | 3 | LUBE_SERVICE | 1.0.0 | Lube Service | Lube_Service | Lube Service (Filter; Breather; Screen) | Lube_Service_(Filter;_Breather;_Screen) | inline | ['Task', 'Engine Section', 'Status'] | 55;b1;Transmission (Lubrication) Filter | 55b1. b1 Transmission (Lubrication) Filter | NORMAL | Transmission (Lubrication) Filter | 500 | TRANSMISSION | 74a62fcc-73b3-47c2-af84-0c33a5b47a47 | B | MONITOR | B | MONITOR
| PWTRN-CTTC |  | Filter Cut | CBM | CAT 773E-ST | 500 | 56 | b1 | [5 empty] | LUBE_SERVICE | 3 | LUBE_SERVICE | 1.0.0 | Lube Service | Lube_Service | Lube Service (Filter; Breather; Screen) | Lube_Service_(Filter;_Breather;_Screen) | inline | ['Task', 'Engine Section', 'Status'] | 56;b1;Torque Converter Filter | 56b1. b1 Torque Converter Filter | NORMAL | Torque Converter Filter | 500 | TORQUE CONVERTER | 16a374df-bdf4-4a7f-90f3-9c68b12c44f5 | B | MONITOR | B | MONITOR
| PWTRN-CTRAN |  | IronForms CBM | CBM | CAT 773E-ST | 500 | 57 | a1 | [5 empty] | LUBE_SERVICE | 3 | LUBE_SERVICE | 1.0.0 | Lube Service | Lube_Service | Lube Service (Filter; Breather; Screen) | Lube_Service_(Filter;_Breather;_Screen) | inline |  | 57;a1;Transmission Magnetic Screen. | 57a1. a1 Transmission Magnetic Screen. | MANUAL | Transmission Magnetic Screen. | 500 | TRANSMISSION | 5c5ae65a-7ed5-4324-8382-08408952a617 | B | MONITOR | B | MONITOR
| ENGEN-CENG |  | IronForms CBM | CBM | CAT 773E-ST | 500 | 78 | a | [5 empty] | MECHANICAL_SERVICE | 4 | MECHANICAL_SERVICE | 1.0.0 | Mechanical Service | Mechanical_Service | Engine Section | Engine_Section | inline |  | 78;a;Engine Oil Leaks | 78a. a Engine Oil Leaks | MANUAL | Engine Oil Leaks | 500 | ENGINE | 6b54ada5-65e5-4a1f-a32c-f0fb934f5aaa | B | MONITOR | B | MONITOR
| ENGEN-CENG |  | IronForms CBM | CBM | CAT 773E-ST | 500 | 78 | b | [5 empty] | MECHANICAL_SERVICE | 4 | MECHANICAL_SERVICE | 1.0.0 | Mechanical Service | Mechanical_Service | Engine Section | Engine_Section | inline |  | 78;b;Engine Coolant Leaks | 78b. b Engine Coolant Leaks | MANUAL | Engine Coolant Leaks | 500 | ENGINE | 3b7b4cb4-93cf-450e-8bf1-31b58e637f16 | B | MONITOR | B | MONITOR
| ENGCO-CENGRAD |  | IronForms CBM | CBM | CAT 773E-ST | 500 | 78 | b | [5 empty] | MECHANICAL_SERVICE | 4 | MECHANICAL_SERVICE | 1.0.0 | Mechanical Service | Mechanical_Service | Engine Section | Engine_Section | inline |  | 78;b;Engine Coolant Leaks | 78b. b Engine Coolant Leaks | MANUAL | Engine Coolant Leaks | 500 | RADIATOR | 3b7b4cb4-93cf-450e-8bf1-31b58e637f16 | B | MONITOR | B | MONITOR
| ENGEN-TURBRH |  | IronForms CBM | CBM | CAT 773E-ST | 500 | 82 | b1 | [5 empty] | MECHANICAL_SERVICE | 4 | MECHANICAL_SERVICE | 1.0.0 | Mechanical Service | Mechanical_Service | Engine Section | Engine_Section | inline |  | 82;b1;Turbocharger Right (Leaks Visual Inspect) | 82b1. b1 Turbocharger Right (Leaks Visual Inspect) | MANUAL | Turbocharger Right (Leaks Visual Inspect) | 500 | TURBO RH | 27e8fc1a-1245-4f93-a721-2effa2ecf013 | B | MONITOR | B | MONITOR
| ENGEN-TURBLH |  | IronForms CBM | CBM | CAT 773E-ST | 500 | 82 | b2 | [5 empty] | MECHANICAL_SERVICE | 4 | MECHANICAL_SERVICE | 1.0.0 | Mechanical Service | Mechanical_Service | Engine Section | Engine_Section | inline |  | 82;b2;Turbocharger Left (Leaks Visual Inspect) | 82b2. b2 Turbocharger Left (Leaks Visual Inspect) | MANUAL | Turbocharger Left (Leaks Visual Inspect) | 500 | TURBO LEFT | 26bbc9e0-86c9-4b6e-af04-1445d9e40e5c | B | MONITOR | B | MONITOR
| HYDPP-CHPH |  | IronForms CBM | CBM | CAT 773E-ST | 500 | 101 | a | [5 empty] | MECHANICAL_SERVICE | 4 | MECHANICAL_SERVICE | 1.0.0 | Mechanical Service | Mechanical_Service | Hydraulic System | Hydraulic_System | inline |  | 101;a;Hoist Pump (Leaks Visual Inspect) | 101a. a Hoist Pump (Leaks Visual Inspect) | MANUAL | Hoist Pump (Leaks Visual Inspect) | 500 | HOIST PUMP | f4b4dd75-8917-40d4-8f97-9d7475e00ca5 | B | MONITOR | B | MONITOR
| HYDPP-CHPS |  | IronForms CBM | CBM | CAT 773E-ST | 500 | 101 | b | [5 empty] | MECHANICAL_SERVICE | 4 | MECHANICAL_SERVICE | 1.0.0 | Mechanical Service | Mechanical_Service | Hydraulic System | Hydraulic_System | inline |  | 101;b;Steering Pump (Leaks Visual Inspect) | 101b. b Steering Pump (Leaks Visual Inspect) | MANUAL | Steering Pump (Leaks Visual Inspect) | 500 | STEERING PUMP | 7e684a55-0321-48d9-86c0-f8d255d3b4c2 | B | MONITOR | B | MONITOR
| HYDCY-CCYLHL |  | IronForms CBM | CBM | CAT 773E-ST | 500 | 104 | a | [5 empty] | MECHANICAL_SERVICE | 4 | MECHANICAL_SERVICE | 1.0.0 | Mechanical Service | Mechanical_Service | Hydraulic System | Hydraulic_System | inline |  | 104;a;Left Hoist Cylinder (Leaks and/or Damage) | 104a. a Left Hoist Cylinder (Leaks and/or Damage) | MANUAL | Left Hoist Cylinder (Leaks and/or Damage) | 500 | HOIST CYLINDER LH | 7d0d8f47-a64e-4c48-8c92-36a16a6e9a8d | B | MONITOR | B | MONITOR
| HYDCY-CCYLHR |  | IronForms CBM | CBM | CAT 773E-ST | 500 | 104 | b | [5 empty] | MECHANICAL_SERVICE | 4 | MECHANICAL_SERVICE | 1.0.0 | Mechanical Service | Mechanical_Service | Hydraulic System | Hydraulic_System | inline |  | 104;b;Right Hoist Cylinder (Leaks and/or Damage) | 104b. b Right Hoist Cylinder (Leaks and/or Damage) | MANUAL | Right Hoist Cylinder (Leaks and/or Damage) | 500 | HOIST CYLINDER RH | 0dc13049-fa2b-47fb-9190-5db740c423b3 | B | MONITOR | B | MONITOR
| STRNG-CCYLSTL |  | IronForms CBM | CBM | CAT 773E-ST | 500 | 106 | a | [5 empty] | MECHANICAL_SERVICE | 4 | MECHANICAL_SERVICE | 1.0.0 | Mechanical Service | Mechanical_Service | Hydraulic System | Hydraulic_System | inline |  | 106;a;Left Steering Cylinder (Leaks and/or Damage) | 106a. a Left Steering Cylinder (Leaks and/or Damage) | MANUAL | Left Steering Cylinder (Leaks and/or Damage) | 500 | STEERING CYLINDER LH | e706238c-a1ad-45ed-941f-3d50bdc9c6f4 | B | MONITOR | B | MONITOR
| STRNG-CCYLSTR |  | IronForms CBM | CBM | CAT 773E-ST | 500 | 106 | b | [5 empty] | MECHANICAL_SERVICE | 4 | MECHANICAL_SERVICE | 1.0.0 | Mechanical Service | Mechanical_Service | Hydraulic System | Hydraulic_System | inline |  | 106;b;Right Steering Cylinder (Leaks and/or Damage) | 106b. b Right Steering Cylinder (Leaks and/or Damage) | MANUAL | Right Steering Cylinder (Leaks and/or Damage) | 500 | STEERING CYLINDER RH | 369563f3-bc10-4b33-b85c-7d8a18037001 | B | MONITOR | B | MONITOR
| PWTRN-CTTC |  | IronForms CBM | CBM | CAT 773E-ST | 500 | 114 | b1 | [5 empty] | MECHANICAL_SERVICE | 4 | MECHANICAL_SERVICE | 1.0.0 | Mechanical Service | Mechanical_Service | Powertrain System | Powertrain_System | inline |  | 114;b1;Torque Converter (Leaks Visual Inspect) | 114b1. b1 Torque Converter (Leaks Visual Inspect) | MANUAL | Torque Converter (Leaks Visual Inspect) | 500 | TORQUE CONVERTER | 568fbd27-4c4b-4f12-80ad-1bba87e5e201 | B | MONITOR | B | MONITOR
| PWTRN-CTRAN |  | IronForms CBM | CBM | CAT 773E-ST | 500 | 115 | a | [5 empty] | MECHANICAL_SERVICE | 4 | MECHANICAL_SERVICE | 1.0.0 | Mechanical Service | Mechanical_Service | Powertrain System | Powertrain_System | inline |  | 115;a;Transmission (Leaks Visual Inspect) | 115a. a Transmission (Leaks Visual Inspect) | MANUAL | Transmission (Leaks Visual Inspect) | 500 | TRANSMISSION | bd2e1cd0-2b47-4f73-90eb-9c4acb082fee | B | MONITOR | B | MONITOR
| PWTRN-CAXWGRL |  | IronForms CBM | CBM | CAT 773E-ST | 500 | 116 | b1 | [5 empty] | MECHANICAL_SERVICE | 4 | MECHANICAL_SERVICE | 1.0.0 | Mechanical Service | Mechanical_Service | Powertrain System | Powertrain_System | inline |  | 116;b1;Left Final Drive (Leaks Visual Inspect) | 116b1. b1 Left Final Drive (Leaks Visual Inspect) | MANUAL | Left Final Drive (Leaks Visual Inspect) | 500 | WHEEL GROUP REAR LH | 40c48771-9c2a-49ed-812e-dbed43d7a2e2 | B | MONITOR | B | MONITOR
| PWTRN-CAXWGRR |  | IronForms CBM | CBM | CAT 773E-ST | 500 | 116 | b2 | [5 empty] | MECHANICAL_SERVICE | 4 | MECHANICAL_SERVICE | 1.0.0 | Mechanical Service | Mechanical_Service | Powertrain System | Powertrain_System | inline |  | 116;b2;Right Final Drive (Leaks Visual Inspect) | 116b2. b2 Right Final Drive (Leaks Visual Inspect) | MANUAL | Right Final Drive (Leaks Visual Inspect) | 500 | WHEEL GROUP REAR RH | 7f59408d-4f5c-46db-9de1-0fa466d891ab | B | MONITOR | B | MONITOR
| AXLES-CAXWBFL |  | IronForms CBM | CBM | CAT 773E-ST | 500 | 119 | b1 | [5 empty] | MECHANICAL_SERVICE | 4 | MECHANICAL_SERVICE | 1.0.0 | Mechanical Service | Mechanical_Service | Powertrain System | Powertrain_System | inline |  | 119;b1;Left Front Hub (Leaks Visual Inspect) | 119b1. b1 Left Front Hub (Leaks Visual Inspect) | MANUAL | Left Front Hub (Leaks Visual Inspect) | 500 | WHEEL BEARINGS FRONT LH | 694cbdee-de35-4670-9c7f-7efb4b7e5987 | B | MONITOR | B | MONITOR
| AXLES-CAXWBFR |  | IronForms CBM | CBM | CAT 773E-ST | 500 | 119 | b2 | [5 empty] | MECHANICAL_SERVICE | 4 | MECHANICAL_SERVICE | 1.0.0 | Mechanical Service | Mechanical_Service | Powertrain System | Powertrain_System | inline |  | 119;b2;Right Front Hub (Leaks Visual Inspect) | 119b2. b2 Right Front Hub (Leaks Visual Inspect) | MANUAL | Right Front Hub (Leaks Visual Inspect) | 500 | WHEEL BEARINGS FRONT RH | 7447a21b-4b98-4596-9f3d-7942cc3b75c3 | B | MONITOR | B | MONITOR
| SUSPN-CCYLSUFL |  | IronForms CBM | CBM | CAT 773E-ST | 500 | 124 | a | [5 empty] | MECHANICAL_SERVICE | 4 | MECHANICAL_SERVICE | 1.0.0 | Mechanical Service | Mechanical_Service | Suspension System | Suspension_System | inline |  | 124;a;Suspension Cylinder Left Front (Leaks and/or Damage) | 124a. a Suspension Cylinder Left Front (Leaks and/or Damage) | MANUAL | Suspension Cylinder Left Front (Leaks and/or Damage) | 500 | SUSPENSION CYL FRONT LH | e9e93d71-181c-49a3-a5c5-4a9df0870019 | B | MONITOR | B | MONITOR
| SUSPN-CCYLSUFR |  | IronForms CBM | CBM | CAT 773E-ST | 500 | 124 | b | [5 empty] | MECHANICAL_SERVICE | 4 | MECHANICAL_SERVICE | 1.0.0 | Mechanical Service | Mechanical_Service | Suspension System | Suspension_System | inline |  | 124;b;Suspension Cylinder Right Front (Leaks and/or Damage) | 124b. b Suspension Cylinder Right Front (Leaks and/or Damage) | MANUAL | Suspension Cylinder Right Front (Leaks and/or Damage) | 500 | SUSPENSION CYL FRONT RH | e9f77735-0b76-4a4c-8408-f180b3ecb546 | B | MONITOR | B | MONITOR
| SUSPN-CCYLSURL |  | IronForms CBM | CBM | CAT 773E-ST | 500 | 124 | c | [5 empty] | MECHANICAL_SERVICE | 4 | MECHANICAL_SERVICE | 1.0.0 | Mechanical Service | Mechanical_Service | Suspension System | Suspension_System | inline |  | 124;c;Suspension Cylinder Left Rear (Leaks and/or Damage) | 124c. c Suspension Cylinder Left Rear (Leaks and/or Damage) | MANUAL | Suspension Cylinder Left Rear (Leaks and/or Damage) | 500 | SUSPENSION CYL REAR LH | e8b4e2ba-370e-4094-b0cf-94783db5bbf5 | B | MONITOR | B | MONITOR
| SUSPN-CCYLSURR |  | IronForms CBM | CBM | CAT 773E-ST | 500 | 124 | d | [5 empty] | MECHANICAL_SERVICE | 4 | MECHANICAL_SERVICE | 1.0.0 | Mechanical Service | Mechanical_Service | Suspension System | Suspension_System | inline |  | 124;d;Suspension Cylinder Right Rear (Leaks and/or Damage) | 124d. d Suspension Cylinder Right Rear (Leaks and/or Damage) | MANUAL | Suspension Cylinder Right Rear (Leaks and/or Damage) | 500 | SUSPENSION CYL REAR RH | 9bc122c5-94f8-4893-8060-f0ddc8b08aed | B | MONITOR | B | MONITOR
| STRNG-STTR |  | IronForms CBM | CBM | CAT 773E-ST | 2000 | 18 | a | [5 empty] | PRE_SERVICE_OPERATIONAL_CHECK | 2 | PRE_SERVICE_OPERATIONAL_CHECK | 1.0.0 | Pre-Service Operational Checks | Pre-Service_Operational_Checks | Operational Checks | Operational_Checks | inline |  | 18;a;POS 1 - Left Tie Rod | 18a. a POS 1 - Left Tie Rod | AUTOMATIC | POS 1 - Left Tie Rod | 2000 | TIE ROD ASSEMBLY | 9888ad66-daab-430d-8c43-ea034f7a61b7 | C | CAUTION | C | CAUTION
| STRNG-STTR |  | IronForms CBM | CBM | CAT 773E-ST | 2000 | 18 | b | [5 empty] | PRE_SERVICE_OPERATIONAL_CHECK | 2 | PRE_SERVICE_OPERATIONAL_CHECK | 1.0.0 | Pre-Service Operational Checks | Pre-Service_Operational_Checks | Operational Checks | Operational_Checks | inline |  | 18;b;POS 2 - Left Tie Rod | 18b. b POS 2 - Left Tie Rod | AUTOMATIC | POS 2 - Left Tie Rod | 2000 | TIE ROD ASSEMBLY | 46aae9d1-c278-4371-9fdb-c4d9f078fe8f | C | CAUTION | C | CAUTION
| STRNG-STTR |  | IronForms CBM | CBM | CAT 773E-ST | 2000 | 18 | c | [5 empty] | PRE_SERVICE_OPERATIONAL_CHECK | 2 | PRE_SERVICE_OPERATIONAL_CHECK | 1.0.0 | Pre-Service Operational Checks | Pre-Service_Operational_Checks | Operational Checks | Operational_Checks | inline |  | 18;c;POS 3 - Right Tie Rod | 18c. c POS 3 - Right Tie Rod | AUTOMATIC | POS 3 - Right Tie Rod | 2000 | TIE ROD ASSEMBLY | 909d8a90-1d32-41da-ba68-e64b2c886fd0 | C | CAUTION | C | CAUTION
| STRNG-STTR |  | IronForms CBM | CBM | CAT 773E-ST | 2000 | 18 | d | [5 empty] | PRE_SERVICE_OPERATIONAL_CHECK | 2 | PRE_SERVICE_OPERATIONAL_CHECK | 1.0.0 | Pre-Service Operational Checks | Pre-Service_Operational_Checks | Operational Checks | Operational_Checks | inline |  | 18;d;POS 4 - Right Tie Rod | 18d. d POS 4 - Right Tie Rod | AUTOMATIC | POS 4 - Right Tie Rod | 2000 | TIE ROD ASSEMBLY | 7c0f897e-42ae-4b13-bf0c-4bab46245956 | C | CAUTION | C | CAUTION
| STRNG-CCYLSTR |  | IronForms CBM | CBM | CAT 773E-ST | 2000 | 18 | e | [5 empty] | PRE_SERVICE_OPERATIONAL_CHECK | 2 | PRE_SERVICE_OPERATIONAL_CHECK | 1.0.0 | Pre-Service Operational Checks | Pre-Service_Operational_Checks | Operational Checks | Operational_Checks | inline |  | 18;e;POS 5 - Right Steering Cylinder | 18e. e POS 5 - Right Steering Cylinder | AUTOMATIC | POS 5 - Right Steering Cylinder | 2000 | STEERING CYLINDER RH | b5e1027a-0ae0-4657-9cba-fd3703d6f6cc | C | CAUTION | C | CAUTION
| STRNG-CCYLSTR |  | IronForms CBM | CBM | CAT 773E-ST | 2000 | 18 | f | [5 empty] | PRE_SERVICE_OPERATIONAL_CHECK | 2 | PRE_SERVICE_OPERATIONAL_CHECK | 1.0.0 | Pre-Service Operational Checks | Pre-Service_Operational_Checks | Operational Checks | Operational_Checks | inline |  | 18;f;POS 6 - Right Steering Cylinder | 18f. f POS 6 - Right Steering Cylinder | AUTOMATIC | POS 6 - Right Steering Cylinder | 2000 | STEERING CYLINDER RH | 7bae0c3a-8d8c-4c70-9bbe-0d22e2b0b052 | C | CAUTION | C | CAUTION
| STRNG-CCYLSTL |  | IronForms CBM | CBM | CAT 773E-ST | 2000 | 18 | g | [5 empty] | PRE_SERVICE_OPERATIONAL_CHECK | 2 | PRE_SERVICE_OPERATIONAL_CHECK | 1.0.0 | Pre-Service Operational Checks | Pre-Service_Operational_Checks | Operational Checks | Operational_Checks | inline |  | 18;g;POS 7 - Left Steering Cylinder | 18g. g POS 7 - Left Steering Cylinder | AUTOMATIC | POS 7 - Left Steering Cylinder | 2000 | STEERING CYLINDER LH | b7c40821-2ac6-4d10-8266-208136da4ce6 | C | CAUTION | C | CAUTION
| STRNG-CCYLSTL |  | IronForms CBM | CBM | CAT 773E-ST | 2000 | 18 | h | [5 empty] | PRE_SERVICE_OPERATIONAL_CHECK | 2 | PRE_SERVICE_OPERATIONAL_CHECK | 1.0.0 | Pre-Service Operational Checks | Pre-Service_Operational_Checks | Operational Checks | Operational_Checks | inline |  | 18;h;POS 8 - Left Steering Cylinder | 18h. h POS 8 - Left Steering Cylinder | AUTOMATIC | POS 8 - Left Steering Cylinder | 2000 | STEERING CYLINDER LH | 56c7bdfd-b5e8-469b-bfe6-9ac2577f673e | C | CAUTION | C | CAUTION
| STRUC-CAFBRG |  | IronForms CBM | CBM | CAT 773E-ST | 2000 | 19 | a | [5 empty] | PRE_SERVICE_OPERATIONAL_CHECK | 2 | PRE_SERVICE_OPERATIONAL_CHECK | 1.0.0 | Pre-Service Operational Checks | Pre-Service_Operational_Checks | Operational Checks | Operational_Checks | inline |  | 19;a;A-Frame Bearing | 19a. a A-Frame Bearing | AUTOMATIC | A-Frame Bearing | 2000 | A FRAME BEARING | d0cfb0e7-8eeb-4eb9-ad90-a5828cd5ea8b | C | CAUTION | C | CAUTION
| STRUC-DOGBONE |  | IronForms CBM | CBM | CAT 773E-ST | 2000 | 19 | b | [5 empty] | PRE_SERVICE_OPERATIONAL_CHECK | 2 | PRE_SERVICE_OPERATIONAL_CHECK | 1.0.0 | Pre-Service Operational Checks | Pre-Service_Operational_Checks | Operational Checks | Operational_Checks | inline |  | 19;b;Lateral Link / Dogbone (Rear Axle Bearing) | 19b. b Lateral Link / Dogbone (Rear Axle Bearing) | AUTOMATIC | Lateral Link / Dogbone (Rear Axle Bearing) | 2000 | DOGBONE | 36f4d231-cec8-4a4d-8624-ae57b009b29b | C | CAUTION | C | CAUTION
| STRUC-DOGBONE |  | IronForms CBM | CBM | CAT 773E-ST | 2000 | 19 | c | [5 empty] | PRE_SERVICE_OPERATIONAL_CHECK | 2 | PRE_SERVICE_OPERATIONAL_CHECK | 1.0.0 | Pre-Service Operational Checks | Pre-Service_Operational_Checks | Operational Checks | Operational_Checks | inline |  | 19;c;Lateral Link / Dogbone (Chassis Bearing) | 19c. c Lateral Link / Dogbone (Chassis Bearing) | AUTOMATIC | Lateral Link / Dogbone (Chassis Bearing) | 2000 | DOGBONE | 59d28c80-1d3d-4a3b-8922-1310ae63850c | C | CAUTION | C | CAUTION
| AXLES-CAXWBFL |  | Magnetic Plug | CBM | CAT 773E-ST | 2000 | 47 | a | [5 empty] | LUBE_SERVICE | 3 | LUBE_SERVICE | 1.0.0 | Lube Service | Lube_Service | Magnetic Plugs Ratings | Magnetic_Plugs_Ratings | inline |  | 47;a;Left Front Hub (Magnetic Plug) | 47a. a Left Front Hub (Magnetic Plug) | MANUAL | Left Front Hub (Magnetic Plug) | 2000 | WHEEL BEARINGS FRONT LH | 86f78258-0805-46ce-8cf5-572e5cfab6b5 | C | CAUTION | C | CAUTION
| AXLES-CAXWBFR |  | Magnetic Plug | CBM | CAT 773E-ST | 2000 | 47 | b | [5 empty] | LUBE_SERVICE | 3 | LUBE_SERVICE | 1.0.0 | Lube Service | Lube_Service | Magnetic Plugs Ratings | Magnetic_Plugs_Ratings | inline |  | 47;b;Right Front Hub (Magnetic Plug) | 47b. b Right Front Hub (Magnetic Plug) | MANUAL | Right Front Hub (Magnetic Plug) | 2000 | WHEEL BEARINGS FRONT RH | 43133b06-cc16-487b-adfe-780587a9d7e6 | C | CAUTION | C | CAUTION
| PWTRN-CAXWGRL |  | Magnetic Plug | CBM | CAT 773E-ST | 2000 | 47 | c | [5 empty] | LUBE_SERVICE | 3 | LUBE_SERVICE | 1.0.0 | Lube Service | Lube_Service | Magnetic Plugs Ratings | Magnetic_Plugs_Ratings | inline |  | 47;c;Left Final Drive (Magnetic Plug) | 47c. c Left Final Drive (Magnetic Plug) | MANUAL | Left Final Drive (Magnetic Plug) | 2000 | WHEEL GROUP REAR LH | b9dbb87d-8eb5-4620-a3c2-0a11026ec48e | C | CAUTION | C | CAUTION
| PWTRN-CAXWGRR |  | Magnetic Plug | CBM | CAT 773E-ST | 2000 | 47 | d | [5 empty] | LUBE_SERVICE | 3 | LUBE_SERVICE | 1.0.0 | Lube Service | Lube_Service | Magnetic Plugs Ratings | Magnetic_Plugs_Ratings | inline |  | 47;d;Right Final Drive (Magnetic Plug) | 47d. d Right Final Drive (Magnetic Plug) | MANUAL | Right Final Drive (Magnetic Plug) | 2000 | WHEEL GROUP REAR RH | 337ddbb8-0f6e-4961-872d-ca960563abd7 | C | CAUTION | C | CAUTION
| PWTRN-CAXDIF |  | Magnetic Plug | CBM | CAT 773E-ST | 2000 | 47 | e | [5 empty] | LUBE_SERVICE | 3 | LUBE_SERVICE | 1.0.0 | Lube Service | Lube_Service | Magnetic Plugs Ratings | Magnetic_Plugs_Ratings | inline |  | 47;e;Differential (Magnetic Plug) | 47e. e Differential (Magnetic Plug) | MANUAL | Differential (Magnetic Plug) | 2000 | DIFFERENTIAL | 35899d1d-7bbc-4ade-abac-87e08c024573 | C | CAUTION | C | CAUTION
| PWTRN-CAXWGRL |  | Filter Cut | CBM | CAT 773E-ST | 2000 | 52 | b1 | [5 empty] | LUBE_SERVICE | 3 | LUBE_SERVICE | 1.0.0 | Lube Service | Lube_Service | Lube Service (Filter; Breather; Screen) | Lube_Service_(Filter;_Breather;_Screen) | inline | ['Task', 'Engine Section', 'Status'] | 52;b1;Differential and Final Drive Filter | 52b1. b1 Differential and Final Drive Filter | NORMAL | Differential and Final Drive Filter | 2000 | WHEEL GROUP REAR LH | 975bb7f2-d165-48bc-a887-6a8a44199420 | C | CAUTION | C | CAUTION
| PWTRN-CAXWGRR |  | Filter Cut | CBM | CAT 773E-ST | 2000 | 52 | b1 | [5 empty] | LUBE_SERVICE | 3 | LUBE_SERVICE | 1.0.0 | Lube Service | Lube_Service | Lube Service (Filter; Breather; Screen) | Lube_Service_(Filter;_Breather;_Screen) | inline | ['Task', 'Engine Section', 'Status'] | 52;b1;Differential and Final Drive Filter | 52b1. b1 Differential and Final Drive Filter | NORMAL | Differential and Final Drive Filter | 2000 | WHEEL GROUP REAR RH | 975bb7f2-d165-48bc-a887-6a8a44199420 | C | CAUTION | C | CAUTION
| PWTRN-CAXDIF |  | Filter Cut | CBM | CAT 773E-ST | 2000 | 52 | b1 | [5 empty] | LUBE_SERVICE | 3 | LUBE_SERVICE | 1.0.0 | Lube Service | Lube_Service | Lube Service (Filter; Breather; Screen) | Lube_Service_(Filter;_Breather;_Screen) | inline | ['Task', 'Engine Section', 'Status'] | 52;b1;Differential and Final Drive Filter | 52b1. b1 Differential and Final Drive Filter | NORMAL | Differential and Final Drive Filter | 2000 | DIFFERENTIAL | 975bb7f2-d165-48bc-a887-6a8a44199420 | C | CAUTION | C | CAUTION
| ENGEN-CENG |  | Filter Cut | CBM | CAT 773E-ST | 2000 | 54 | b1 | [5 empty] | LUBE_SERVICE | 3 | LUBE_SERVICE | 1.0.0 | Lube Service | Lube_Service | Lube Service (Filter; Breather; Screen) | Lube_Service_(Filter;_Breather;_Screen) | inline | ['Task', 'Engine Section', 'Status'] | 54;b1;Engine Oil Filter | 54b1. b1 Engine Oil Filter | NORMAL | Engine Oil Filter | 2000 | ENGINE | ec7904f6-1680-4ed0-98d1-0454e832706d | C | CAUTION | C | CAUTION
| HYDPP-CHPS |  | Filter Cut | CBM | CAT 773E-ST | 2000 | 58 | b1 | [5 empty] | LUBE_SERVICE | 3 | LUBE_SERVICE | 1.0.0 | Lube Service | Lube_Service | Lube Service (Filter; Breather; Screen) | Lube_Service_(Filter;_Breather;_Screen) | inline | ['Task', 'Engine Section', 'Status'] | 58;b1;Steering System Filter | 58b1. b1 Steering System Filter | NORMAL | Steering System Filter | 2000 | STEERING PUMP | 3fc7079c-64bd-4ba7-8f65-1664d57f6de4 | C | CAUTION | C | CAUTION
| PWTRN-CTRAN |  | Filter Cut | CBM | CAT 773E-ST | 2000 | 59 | b1 | [5 empty] | LUBE_SERVICE | 3 | LUBE_SERVICE | 1.0.0 | Lube Service | Lube_Service | Lube Service (Filter; Breather; Screen) | Lube_Service_(Filter;_Breather;_Screen) | inline | ['Task', 'Engine Section', 'Status'] | 59;b1;Transmission (Lubrication) Filter | 59b1. b1 Transmission (Lubrication) Filter | NORMAL | Transmission (Lubrication) Filter | 2000 | TRANSMISSION | 74a62fcc-73b3-47c2-af84-0c33a5b47a47 | C | CAUTION | C | CAUTION
| PWTRN-CTTC |  | Filter Cut | CBM | CAT 773E-ST | 2000 | 60 | b1 | [5 empty] | LUBE_SERVICE | 3 | LUBE_SERVICE | 1.0.0 | Lube Service | Lube_Service | Lube Service (Filter; Breather; Screen) | Lube_Service_(Filter;_Breather;_Screen) | inline | ['Task', 'Engine Section', 'Status'] | 60;b1;Torque Converter Filter | 60b1. b1 Torque Converter Filter | NORMAL | Torque Converter Filter | 2000 | TORQUE CONVERTER | 16a374df-bdf4-4a7f-90f3-9c68b12c44f5 | C | CAUTION | C | CAUTION
| PWTRN-CTRAN |  | IronForms CBM | CBM | CAT 773E-ST | 2000 | 61 | a1 | [5 empty] | LUBE_SERVICE | 3 | LUBE_SERVICE | 1.0.0 | Lube Service | Lube_Service | Lube Service (Filter; Breather; Screen) | Lube_Service_(Filter;_Breather;_Screen) | inline |  | 61;a1;Transmission Magnetic Screen. | 61a1. a1 Transmission Magnetic Screen. | MANUAL | Transmission Magnetic Screen. | 2000 | TRANSMISSION | 5c5ae65a-7ed5-4324-8382-08408952a617 | C | CAUTION | C | CAUTION
| ENGEN-CENG |  | IronForms CBM | CBM | CAT 773E-ST | 2000 | 87 | a | [5 empty] | MECHANICAL_SERVICE | 4 | MECHANICAL_SERVICE | 1.0.0 | Mechanical Service | Mechanical_Service | Engine Section | Engine_Section | inline |  | 87;a;Engine Oil Leaks | 87a. a Engine Oil Leaks | MANUAL | Engine Oil Leaks | 2000 | ENGINE | 6b54ada5-65e5-4a1f-a32c-f0fb934f5aaa | C | CAUTION | C | CAUTION
| ENGEN-CENG |  | IronForms CBM | CBM | CAT 773E-ST | 2000 | 87 | b | [5 empty] | MECHANICAL_SERVICE | 4 | MECHANICAL_SERVICE | 1.0.0 | Mechanical Service | Mechanical_Service | Engine Section | Engine_Section | inline |  | 87;b;Engine Coolant Leaks | 87b. b Engine Coolant Leaks | MANUAL | Engine Coolant Leaks | 2000 | ENGINE | 3b7b4cb4-93cf-450e-8bf1-31b58e637f16 | C | CAUTION | C | CAUTION
| ENGCO-CENGRAD |  | IronForms CBM | CBM | CAT 773E-ST | 2000 | 87 | b | [5 empty] | MECHANICAL_SERVICE | 4 | MECHANICAL_SERVICE | 1.0.0 | Mechanical Service | Mechanical_Service | Engine Section | Engine_Section | inline |  | 87;b;Engine Coolant Leaks | 87b. b Engine Coolant Leaks | MANUAL | Engine Coolant Leaks | 2000 | RADIATOR | 3b7b4cb4-93cf-450e-8bf1-31b58e637f16 | C | CAUTION | C | CAUTION
| ENGEN-TURBRH |  | IronForms CBM | CBM | CAT 773E-ST | 2000 | 91 | b1 | [5 empty] | MECHANICAL_SERVICE | 4 | MECHANICAL_SERVICE | 1.0.0 | Mechanical Service | Mechanical_Service | Engine Section | Engine_Section | inline |  | 91;b1;Turbocharger Right (Leaks Visual Inspect) | 91b1. b1 Turbocharger Right (Leaks Visual Inspect) | MANUAL | Turbocharger Right (Leaks Visual Inspect) | 2000 | TURBO RH | 27e8fc1a-1245-4f93-a721-2effa2ecf013 | C | CAUTION | C | CAUTION
| ENGEN-TURBLH |  | IronForms CBM | CBM | CAT 773E-ST | 2000 | 91 | b2 | [5 empty] | MECHANICAL_SERVICE | 4 | MECHANICAL_SERVICE | 1.0.0 | Mechanical Service | Mechanical_Service | Engine Section | Engine_Section | inline |  | 91;b2;Turbocharger Left (Leaks Visual Inspect) | 91b2. b2 Turbocharger Left (Leaks Visual Inspect) | MANUAL | Turbocharger Left (Leaks Visual Inspect) | 2000 | TURBO LEFT | 26bbc9e0-86c9-4b6e-af04-1445d9e40e5c | C | CAUTION | C | CAUTION
| HYDPP-CHPH |  | IronForms CBM | CBM | CAT 773E-ST | 2000 | 110 | a | [5 empty] | MECHANICAL_SERVICE | 4 | MECHANICAL_SERVICE | 1.0.0 | Mechanical Service | Mechanical_Service | Hydraulic System | Hydraulic_System | inline |  | 110;a;Hoist Pump (Leaks Visual Inspect) | 110a. a Hoist Pump (Leaks Visual Inspect) | MANUAL | Hoist Pump (Leaks Visual Inspect) | 2000 | HOIST PUMP | f4b4dd75-8917-40d4-8f97-9d7475e00ca5 | C | CAUTION | C | CAUTION
| HYDPP-CHPS |  | IronForms CBM | CBM | CAT 773E-ST | 2000 | 110 | b | [5 empty] | MECHANICAL_SERVICE | 4 | MECHANICAL_SERVICE | 1.0.0 | Mechanical Service | Mechanical_Service | Hydraulic System | Hydraulic_System | inline |  | 110;b;Steering Pump (Leaks Visual Inspect) | 110b. b Steering Pump (Leaks Visual Inspect) | MANUAL | Steering Pump (Leaks Visual Inspect) | 2000 | STEERING PUMP | 7e684a55-0321-48d9-86c0-f8d255d3b4c2 | C | CAUTION | C | CAUTION
| HYDCY-CCYLHL |  | IronForms CBM | CBM | CAT 773E-ST | 2000 | 113 | a | [5 empty] | MECHANICAL_SERVICE | 4 | MECHANICAL_SERVICE | 1.0.0 | Mechanical Service | Mechanical_Service | Hydraulic System | Hydraulic_System | inline |  | 113;a;Left Hoist Cylinder (Leaks and/or Damage) | 113a. a Left Hoist Cylinder (Leaks and/or Damage) | MANUAL | Left Hoist Cylinder (Leaks and/or Damage) | 2000 | HOIST CYLINDER LH | 7d0d8f47-a64e-4c48-8c92-36a16a6e9a8d | C | CAUTION | C | CAUTION
| HYDCY-CCYLHR |  | IronForms CBM | CBM | CAT 773E-ST | 2000 | 113 | b | [5 empty] | MECHANICAL_SERVICE | 4 | MECHANICAL_SERVICE | 1.0.0 | Mechanical Service | Mechanical_Service | Hydraulic System | Hydraulic_System | inline |  | 113;b;Right Hoist Cylinder (Leaks and/or Damage) | 113b. b Right Hoist Cylinder (Leaks and/or Damage) | MANUAL | Right Hoist Cylinder (Leaks and/or Damage) | 2000 | HOIST CYLINDER RH | 0dc13049-fa2b-47fb-9190-5db740c423b3 | C | CAUTION | C | CAUTION
| STRNG-CCYLSTL |  | IronForms CBM | CBM | CAT 773E-ST | 2000 | 115 | a | [5 empty] | MECHANICAL_SERVICE | 4 | MECHANICAL_SERVICE | 1.0.0 | Mechanical Service | Mechanical_Service | Hydraulic System | Hydraulic_System | inline |  | 115;a;Left Steering Cylinder (Leaks and/or Damage) | 115a. a Left Steering Cylinder (Leaks and/or Damage) | MANUAL | Left Steering Cylinder (Leaks and/or Damage) | 2000 | STEERING CYLINDER LH | e706238c-a1ad-45ed-941f-3d50bdc9c6f4 | C | CAUTION | C | CAUTION
| STRNG-CCYLSTR |  | IronForms CBM | CBM | CAT 773E-ST | 2000 | 115 | b | [5 empty] | MECHANICAL_SERVICE | 4 | MECHANICAL_SERVICE | 1.0.0 | Mechanical Service | Mechanical_Service | Hydraulic System | Hydraulic_System | inline |  | 115;b;Right Steering Cylinder (Leaks and/or Damage) | 115b. b Right Steering Cylinder (Leaks and/or Damage) | MANUAL | Right Steering Cylinder (Leaks and/or Damage) | 2000 | STEERING CYLINDER RH | 369563f3-bc10-4b33-b85c-7d8a18037001 | C | CAUTION | C | CAUTION
| PWTRN-CTTC |  | IronForms CBM | CBM | CAT 773E-ST | 2000 | 123 | b1 | [5 empty] | MECHANICAL_SERVICE | 4 | MECHANICAL_SERVICE | 1.0.0 | Mechanical Service | Mechanical_Service | Powertrain System | Powertrain_System | inline |  | 123;b1;Torque Converter (Leaks Visual Inspect) | 123b1. b1 Torque Converter (Leaks Visual Inspect) | MANUAL | Torque Converter (Leaks Visual Inspect) | 2000 | TORQUE CONVERTER | 568fbd27-4c4b-4f12-80ad-1bba87e5e201 | C | CAUTION | C | CAUTION
| PWTRN-CTRAN |  | IronForms CBM | CBM | CAT 773E-ST | 2000 | 124 | a | [5 empty] | MECHANICAL_SERVICE | 4 | MECHANICAL_SERVICE | 1.0.0 | Mechanical Service | Mechanical_Service | Powertrain System | Powertrain_System | inline |  | 124;a;Transmission (Leaks Visual Inspect) | 124a. a Transmission (Leaks Visual Inspect) | MANUAL | Transmission (Leaks Visual Inspect) | 2000 | TRANSMISSION | bd2e1cd0-2b47-4f73-90eb-9c4acb082fee | C | CAUTION | C | CAUTION
| PWTRN-CAXWGRL |  | IronForms CBM | CBM | CAT 773E-ST | 2000 | 125 | b1 | [5 empty] | MECHANICAL_SERVICE | 4 | MECHANICAL_SERVICE | 1.0.0 | Mechanical Service | Mechanical_Service | Powertrain System | Powertrain_System | inline |  | 125;b1;Left Final Drive (Leaks Visual Inspect) | 125b1. b1 Left Final Drive (Leaks Visual Inspect) | MANUAL | Left Final Drive (Leaks Visual Inspect) | 2000 | WHEEL GROUP REAR LH | 40c48771-9c2a-49ed-812e-dbed43d7a2e2 | C | CAUTION | C | CAUTION
| PWTRN-CAXWGRR |  | IronForms CBM | CBM | CAT 773E-ST | 2000 | 125 | b2 | [5 empty] | MECHANICAL_SERVICE | 4 | MECHANICAL_SERVICE | 1.0.0 | Mechanical Service | Mechanical_Service | Powertrain System | Powertrain_System | inline |  | 125;b2;Right Final Drive (Leaks Visual Inspect) | 125b2. b2 Right Final Drive (Leaks Visual Inspect) | MANUAL | Right Final Drive (Leaks Visual Inspect) | 2000 | WHEEL GROUP REAR RH | 7f59408d-4f5c-46db-9de1-0fa466d891ab | C | CAUTION | C | CAUTION
| AXLES-CAXWBFL |  | IronForms CBM | CBM | CAT 773E-ST | 2000 | 129 | b1 | [5 empty] | MECHANICAL_SERVICE | 4 | MECHANICAL_SERVICE | 1.0.0 | Mechanical Service | Mechanical_Service | Powertrain System | Powertrain_System | inline |  | 129;b1;Left Front Hub (Leaks Visual Inspect) | 129b1. b1 Left Front Hub (Leaks Visual Inspect) | MANUAL | Left Front Hub (Leaks Visual Inspect) | 2000 | WHEEL BEARINGS FRONT LH | 694cbdee-de35-4670-9c7f-7efb4b7e5987 | C | CAUTION | C | CAUTION
| AXLES-CAXWBFR |  | IronForms CBM | CBM | CAT 773E-ST | 2000 | 129 | b2 | [5 empty] | MECHANICAL_SERVICE | 4 | MECHANICAL_SERVICE | 1.0.0 | Mechanical Service | Mechanical_Service | Powertrain System | Powertrain_System | inline |  | 129;b2;Right Front Hub (Leaks Visual Inspect) | 129b2. b2 Right Front Hub (Leaks Visual Inspect) | MANUAL | Right Front Hub (Leaks Visual Inspect) | 2000 | WHEEL BEARINGS FRONT RH | 7447a21b-4b98-4596-9f3d-7942cc3b75c3 | C | CAUTION | C | CAUTION
| AXLES-CBKFL |  | IronForms CBM | CBM | CAT 773E-ST | 2000 | 130 | a | [5 empty] | MECHANICAL_SERVICE | 4 | MECHANICAL_SERVICE | 1.0.0 | Mechanical Service | Mechanical_Service | Brake Section | Brake_Section | inline |  | 130;a;Left Front Wheel | 130a. a Left Front Wheel | AUTOMATIC | Left Front Wheel | 2000 | BRAKE FRONT LH | 53dd89a4-1bba-bcol-b197-58b11da9189d | C | CAUTION | C | CAUTION
| AXLES-CBKFL |  | IronForms CBM | CBM | CAT 773E-ST | 2000 | 130 | a1 | [5 empty] | MECHANICAL_SERVICE | 4 | MECHANICAL_SERVICE | 1.0.0 | Mechanical Service | Mechanical_Service | Brake Section | Brake_Section | inline |  | 130;a1;Brake Lining | 130a1. 118a1 a1. Brake Lining | AUTOMATIC | Brake Lining | 2000 | BRAKE FRONT LH | d6209d63-6f4f-4581-907a-276559cc7607 | C | CAUTION | C | CAUTION
| AXLES-CBKFL |  | IronForms CBM | CBM | CAT 773E-ST | 2000 | 130 | a2 | [5 empty] | MECHANICAL_SERVICE | 4 | MECHANICAL_SERVICE | 1.0.0 | Mechanical Service | Mechanical_Service | Brake Section | Brake_Section | inline |  | 130;a2;Brake Lining | 130a2. 118a2 a2. Brake Disc | AUTOMATIC | Brake Disc | 2000 | BRAKE FRONT LH | b86f10eb-b7a4-4a1d-a998-aa22794d13d4 | C | CAUTION | C | CAUTION
| AXLES-CBKFR |  | IronForms CBM | CBM | CAT 773E-ST | 2000 | 130 | b | [5 empty] | MECHANICAL_SERVICE | 4 | MECHANICAL_SERVICE | 1.0.0 | Mechanical Service | Mechanical_Service | Brake Section | Brake_Section | inline |  | 130;b;Right Front Wheel | 130b. b Right Front Wheel | AUTOMATIC | Right Front Wheel | 2000 | BRAKE FRONT RH | 8bb9c251-56b0-45iw-964f-99c48c91ab4e | C | CAUTION | C | CAUTION
| AXLES-CBKFL |  | IronForms CBM | CBM | CAT 773E-ST | 2000 | 130 | b1 | [5 empty] | MECHANICAL_SERVICE | 4 | MECHANICAL_SERVICE | 1.0.0 | Mechanical Service | Mechanical_Service | Brake Section | Brake_Section | inline |  | 130;b1;Brake Lining | 130b1. 118b1 b1. Brake Lining | AUTOMATIC | Brake Lining | 2000 | BRAKE FRONT LH | 265b8e7a-a875-4fef-92cf-14c3dcbd70b5 | C | CAUTION | C | CAUTION
| AXLES-CBKFL |  | IronForms CBM | CBM | CAT 773E-ST | 2000 | 130 | b2 | [5 empty] | MECHANICAL_SERVICE | 4 | MECHANICAL_SERVICE | 1.0.0 | Mechanical Service | Mechanical_Service | Brake Section | Brake_Section | inline |  | 130;b2;Brake Lining | 130b2. 118a2 b2. Brake Disc | AUTOMATIC | Brake Disc | 2000 | BRAKE FRONT LH | 1d24a8d4-f7bb-4128-9655-210700b1721e | C | CAUTION | C | CAUTION
| PWTRN-CAXWGRL |  | IronForms CBM | CBM | CAT 773E-ST | 2000 | 130 | c | [5 empty] | MECHANICAL_SERVICE | 4 | MECHANICAL_SERVICE | 1.0.0 | Mechanical Service | Mechanical_Service | Brake Section | Brake_Section | inline |  | 130;c;Left Rear Wheel | 130c. c Left Rear Wheel | AUTOMATIC | Left Rear Wheel | 2000 | WHEEL GROUP REAR LH | b8899d87-d7b1-4b8d-nk14-d11fd62e90df | C | CAUTION | C | CAUTION
| PWTRN-CAXWGRR |  | IronForms CBM | CBM | CAT 773E-ST | 2000 | 130 | d | [5 empty] | MECHANICAL_SERVICE | 4 | MECHANICAL_SERVICE | 1.0.0 | Mechanical Service | Mechanical_Service | Brake Section | Brake_Section | inline |  | 130;d;Right Rear Wheel | 130d. d Right Rear Wheel | AUTOMATIC | Right Rear Wheel | 2000 | WHEEL GROUP REAR RH | 43802f26-b528-478b-lswc-e5d2ea2c88e7 | C | CAUTION | C | CAUTION
| STRNG-STLNK |  | IronForms CBM | CBM | CAT 773E-ST | 2000 | 132 | a | [5 empty] | MECHANICAL_SERVICE | 4 | MECHANICAL_SERVICE | 1.0.0 | Mechanical Service | Mechanical_Service | Steering System | Steering_System | inline |  | 132;a;Center Steering Arm | 132a. a Center Steering Arm | AUTOMATIC | Center Steering Arm | 2000 | STEERING LINKAGE | 5c4eb84d-5620-49f7-a62d-ddc6b39ae96e | C | CAUTION | C | CAUTION
| SUSPN-CCYLSUFL |  | IronForms CBM | CBM | CAT 773E-ST | 2000 | 137 | a | [5 empty] | MECHANICAL_SERVICE | 4 | MECHANICAL_SERVICE | 1.0.0 | Mechanical Service | Mechanical_Service | Suspension System | MECHANICAL_SERVICE_SUSPENSION | inline |  | 137;a;Suspension Cylinder Left Front (Leaks and/or Damage) | 137a. a Suspension Cylinder Left Front (Leaks and/or Damage) | MANUAL | Suspension Cylinder Left Front (Leaks and/or Damage) | 2000 | SUSPENSION CYL FRONT LH | e9e93d71-181c-49a3-a5c5-4a9df0870019 | C | CAUTION | C | CAUTION
| SUSPN-CCYLSUFR |  | IronForms CBM | CBM | CAT 773E-ST | 2000 | 137 | b | [5 empty] | MECHANICAL_SERVICE | 4 | MECHANICAL_SERVICE | 1.0.0 | Mechanical Service | Mechanical_Service | Suspension System | MECHANICAL_SERVICE_SUSPENSION | inline |  | 137;b;Suspension Cylinder Right Front (Leaks and/or Damage) | 137b. b Suspension Cylinder Right Front (Leaks and/or Damage) | MANUAL | Suspension Cylinder Right Front (Leaks and/or Damage) | 2000 | SUSPENSION CYL FRONT RH | e9f77735-0b76-4a4c-8408-f180b3ecb546 | C | CAUTION | C | CAUTION
| SUSPN-CCYLSURL |  | IronForms CBM | CBM | CAT 773E-ST | 2000 | 137 | c | [5 empty] | MECHANICAL_SERVICE | 4 | MECHANICAL_SERVICE | 1.0.0 | Mechanical Service | Mechanical_Service | Suspension System | MECHANICAL_SERVICE_SUSPENSION | inline |  | 137;c;Suspension Cylinder Left Rear (Leaks and/or Damage) | 137c. c Suspension Cylinder Left Rear (Leaks and/or Damage) | MANUAL | Suspension Cylinder Left Rear (Leaks and/or Damage) | 2000 | SUSPENSION CYL REAR LH | e8b4e2ba-370e-4094-b0cf-94783db5bbf5 | C | CAUTION | C | CAUTION
| SUSPN-CCYLSURR |  | IronForms CBM | CBM | CAT 773E-ST | 2000 | 137 | d | [5 empty] | MECHANICAL_SERVICE | 4 | MECHANICAL_SERVICE | 1.0.0 | Mechanical Service | Mechanical_Service | Suspension System | MECHANICAL_SERVICE_SUSPENSION | inline |  | 137;d;Suspension Cylinder Right Rear (Leaks and/or Damage) | 137d. d Suspension Cylinder Right Rear (Leaks and/or Damage) | MANUAL | Suspension Cylinder Right Rear (Leaks and/or Damage) | 2000 | SUSPENSION CYL REAR RH | 9bc122c5-94f8-4893-8060-f0ddc8b08aed | C | CAUTION | C | CAUTION
| SUSPN-CCYLSUFL |  | IronForms CBM | CBM | CAT 773E-ST | 2000 | 138 | a | [5 empty] | MECHANICAL_SERVICE | 4 | MECHANICAL_SERVICE | 1.0.0 | Mechanical Service | Mechanical_Service | Suspension System | MECHANICAL_SERVICE_SUSPENSION | inline |  | 138;a;Front left suspension cylinder. | 138a. a Front left suspension cylinder. | CALIBRATION | Front left suspension cylinder. | 2000 | SUSPENSION CYL FRONT LH | 312ae5d6-9c14-43db-a07f-876911b42b32 | C | CAUTION | C | CAUTION
| SUSPN-CCYLSUFR |  | IronForms CBM | CBM | CAT 773E-ST | 2000 | 138 | b | [5 empty] | MECHANICAL_SERVICE | 4 | MECHANICAL_SERVICE | 1.0.0 | Mechanical Service | Mechanical_Service | Suspension System | MECHANICAL_SERVICE_SUSPENSION | inline |  | 138;b;Front right suspension cylinder. | 138b. b Front right suspension cylinder. | CALIBRATION | Front right suspension cylinder. | 2000 | SUSPENSION CYL FRONT RH | cb74e05a-ab2c-4da0-9300-2de03efcc00b | C | CAUTION | C | CAUTION
| SUSPN-CCYLSURL |  | IronForms CBM | CBM | CAT 773E-ST | 2000 | 138 | c | [5 empty] | MECHANICAL_SERVICE | 4 | MECHANICAL_SERVICE | 1.0.0 | Mechanical Service | Mechanical_Service | Suspension System | MECHANICAL_SERVICE_SUSPENSION | inline |  | 138;c;Rear left suspension cylinder. | 138c. c Rear left suspension cylinder. | CALIBRATION | Rear left suspension cylinder. | 2000 | SUSPENSION CYL REAR LH | ce24ea01-d7d1-45f1-99e2-28d3e194d64c | C | CAUTION | C | CAUTION
| SUSPN-CCYLSURR |  | IronForms CBM | CBM | CAT 773E-ST | 2000 | 138 | d | [5 empty] | MECHANICAL_SERVICE | 4 | MECHANICAL_SERVICE | 1.0.0 | Mechanical Service | Mechanical_Service | Suspension System | MECHANICAL_SERVICE_SUSPENSION | inline |  | 138;d;Rear right suspension cylinder. | 138d. d Rear right suspension cylinder. | CALIBRATION | Rear right suspension cylinder. | 2000 | SUSPENSION CYL REAR RH | f0698818-fc1b-41be-991c-8dedd5a67361 | C | CAUTION | C | CAUTION
| STRNG-STTR |  | IronForms CBM | CBM | CAT 773E-ST | 1000 | 18 | a | [5 empty] | PRE_SERVICE_OPERATIONAL_CHECK | 2 | PRE_SERVICE_OPERATIONAL_CHECK | 1.0.0 | Pre-Service Operational Checks | Pre-Service_Operational_Checks | Operational Checks | Operational_Checks | inline |  | 18;a;POS 1 - Left Tie Rod | 18a. a POS 1 - Left Tie Rod | AUTOMATIC | POS 1 - Left Tie Rod | 1000 | TIE ROD ASSEMBLY | 9888ad66-daab-430d-8c43-ea034f7a61b7 | C | CAUTION | C | CAUTION
| STRNG-STTR |  | IronForms CBM | CBM | CAT 773E-ST | 1000 | 18 | b | [5 empty] | PRE_SERVICE_OPERATIONAL_CHECK | 2 | PRE_SERVICE_OPERATIONAL_CHECK | 1.0.0 | Pre-Service Operational Checks | Pre-Service_Operational_Checks | Operational Checks | Operational_Checks | inline |  | 18;b;POS 2 - Left Tie Rod | 18b. b POS 2 - Left Tie Rod | AUTOMATIC | POS 2 - Left Tie Rod | 1000 | TIE ROD ASSEMBLY | 46aae9d1-c278-4371-9fdb-c4d9f078fe8f | C | CAUTION | C | CAUTION
| STRNG-STTR |  | IronForms CBM | CBM | CAT 773E-ST | 1000 | 18 | c | [5 empty] | PRE_SERVICE_OPERATIONAL_CHECK | 2 | PRE_SERVICE_OPERATIONAL_CHECK | 1.0.0 | Pre-Service Operational Checks | Pre-Service_Operational_Checks | Operational Checks | Operational_Checks | inline |  | 18;c;POS 3 - Right Tie Rod | 18c. c POS 3 - Right Tie Rod | AUTOMATIC | POS 3 - Right Tie Rod | 1000 | TIE ROD ASSEMBLY | 909d8a90-1d32-41da-ba68-e64b2c886fd0 | C | CAUTION | C | CAUTION
| STRNG-STTR |  | IronForms CBM | CBM | CAT 773E-ST | 1000 | 18 | d | [5 empty] | PRE_SERVICE_OPERATIONAL_CHECK | 2 | PRE_SERVICE_OPERATIONAL_CHECK | 1.0.0 | Pre-Service Operational Checks | Pre-Service_Operational_Checks | Operational Checks | Operational_Checks | inline |  | 18;d;POS 4 - Right Tie Rod | 18d. d POS 4 - Right Tie Rod | AUTOMATIC | POS 4 - Right Tie Rod | 1000 | TIE ROD ASSEMBLY | 7c0f897e-42ae-4b13-bf0c-4bab46245956 | C | CAUTION | C | CAUTION
| STRNG-CCYLSTR |  | IronForms CBM | CBM | CAT 773E-ST | 1000 | 18 | e | [5 empty] | PRE_SERVICE_OPERATIONAL_CHECK | 2 | PRE_SERVICE_OPERATIONAL_CHECK | 1.0.0 | Pre-Service Operational Checks | Pre-Service_Operational_Checks | Operational Checks | Operational_Checks | inline |  | 18;e;POS 5 - Right Steering Cylinder | 18e. e POS 5 - Right Steering Cylinder | AUTOMATIC | POS 5 - Right Steering Cylinder | 1000 | STEERING CYLINDER RH | b5e1027a-0ae0-4657-9cba-fd3703d6f6cc | C | CAUTION | C | CAUTION
| STRNG-CCYLSTR |  | IronForms CBM | CBM | CAT 773E-ST | 1000 | 18 | f | [5 empty] | PRE_SERVICE_OPERATIONAL_CHECK | 2 | PRE_SERVICE_OPERATIONAL_CHECK | 1.0.0 | Pre-Service Operational Checks | Pre-Service_Operational_Checks | Operational Checks | Operational_Checks | inline |  | 18;f;POS 6 - Right Steering Cylinder | 18f. f POS 6 - Right Steering Cylinder | AUTOMATIC | POS 6 - Right Steering Cylinder | 1000 | STEERING CYLINDER RH | 7bae0c3a-8d8c-4c70-9bbe-0d22e2b0b052 | C | CAUTION | C | CAUTION
| STRNG-CCYLSTL |  | IronForms CBM | CBM | CAT 773E-ST | 1000 | 18 | g | [5 empty] | PRE_SERVICE_OPERATIONAL_CHECK | 2 | PRE_SERVICE_OPERATIONAL_CHECK | 1.0.0 | Pre-Service Operational Checks | Pre-Service_Operational_Checks | Operational Checks | Operational_Checks | inline |  | 18;g;POS 7 - Left Steering Cylinder | 18g. g POS 7 - Left Steering Cylinder | AUTOMATIC | POS 7 - Left Steering Cylinder | 1000 | STEERING CYLINDER LH | b7c40821-2ac6-4d10-8266-208136da4ce6 | C | CAUTION | C | CAUTION
| STRNG-CCYLSTL |  | IronForms CBM | CBM | CAT 773E-ST | 1000 | 18 | h | [5 empty] | PRE_SERVICE_OPERATIONAL_CHECK | 2 | PRE_SERVICE_OPERATIONAL_CHECK | 1.0.0 | Pre-Service Operational Checks | Pre-Service_Operational_Checks | Operational Checks | Operational_Checks | inline |  | 18;h;POS 8 - Left Steering Cylinder | 18h. h POS 8 - Left Steering Cylinder | AUTOMATIC | POS 8 - Left Steering Cylinder | 1000 | STEERING CYLINDER LH | 56c7bdfd-b5e8-469b-bfe6-9ac2577f673e | C | CAUTION | C | CAUTION
| STRUC-CAFBRG |  | IronForms CBM | CBM | CAT 773E-ST | 1000 | 19 | a | [5 empty] | PRE_SERVICE_OPERATIONAL_CHECK | 2 | PRE_SERVICE_OPERATIONAL_CHECK | 1.0.0 | Pre-Service Operational Checks | Pre-Service_Operational_Checks | Operational Checks | Operational_Checks | inline |  | 19;a;A-Frame Bearing | 19a. a A-Frame Bearing | AUTOMATIC | A-Frame Bearing | 1000 | A FRAME BEARING | d0cfb0e7-8eeb-4eb9-ad90-a5828cd5ea8b | C | CAUTION | C | CAUTION
| STRUC-DOGBONE |  | IronForms CBM | CBM | CAT 773E-ST | 1000 | 19 | b | [5 empty] | PRE_SERVICE_OPERATIONAL_CHECK | 2 | PRE_SERVICE_OPERATIONAL_CHECK | 1.0.0 | Pre-Service Operational Checks | Pre-Service_Operational_Checks | Operational Checks | Operational_Checks | inline |  | 19;b;Lateral Link / Dogbone (Rear Axle Bearing) | 19b. b Lateral Link / Dogbone (Rear Axle Bearing) | AUTOMATIC | Lateral Link / Dogbone (Rear Axle Bearing) | 1000 | DOGBONE | 36f4d231-cec8-4a4d-8624-ae57b009b29b | C | CAUTION | C | CAUTION
| STRUC-DOGBONE |  | IronForms CBM | CBM | CAT 773E-ST | 1000 | 19 | c | [5 empty] | PRE_SERVICE_OPERATIONAL_CHECK | 2 | PRE_SERVICE_OPERATIONAL_CHECK | 1.0.0 | Pre-Service Operational Checks | Pre-Service_Operational_Checks | Operational Checks | Operational_Checks | inline |  | 19;c;Lateral Link / Dogbone (Chassis Bearing) | 19c. c Lateral Link / Dogbone (Chassis Bearing) | AUTOMATIC | Lateral Link / Dogbone (Chassis Bearing) | 1000 | DOGBONE | 59d28c80-1d3d-4a3b-8922-1310ae63850c | C | CAUTION | C | CAUTION
| AXLES-CAXWBFL |  | Magnetic Plug | CBM | CAT 773E-ST | 1000 | 46 | a | [5 empty] | LUBE_SERVICE | 3 | LUBE_SERVICE | 1.0.0 | Lube Service | Lube_Service | Magnetic Plugs Ratings | Magnetic_Plugs_Ratings | inline |  | 46;a;Left Front Hub (Magnetic Plug) | 46a. a Left Front Hub (Magnetic Plug) | MANUAL | Left Front Hub (Magnetic Plug) | 1000 | WHEEL BEARINGS FRONT LH | 86f78258-0805-46ce-8cf5-572e5cfab6b5 | C | CAUTION | C | CAUTION
| AXLES-CAXWBFR |  | Magnetic Plug | CBM | CAT 773E-ST | 1000 | 46 | b | [5 empty] | LUBE_SERVICE | 3 | LUBE_SERVICE | 1.0.0 | Lube Service | Lube_Service | Magnetic Plugs Ratings | Magnetic_Plugs_Ratings | inline |  | 46;b;Right Front Hub (Magnetic Plug) | 46b. b Right Front Hub (Magnetic Plug) | MANUAL | Right Front Hub (Magnetic Plug) | 1000 | WHEEL BEARINGS FRONT RH | 43133b06-cc16-487b-adfe-780587a9d7e6 | C | CAUTION | C | CAUTION
| PWTRN-CAXWGRL |  | Magnetic Plug | CBM | CAT 773E-ST | 1000 | 46 | c | [5 empty] | LUBE_SERVICE | 3 | LUBE_SERVICE | 1.0.0 | Lube Service | Lube_Service | Magnetic Plugs Ratings | Magnetic_Plugs_Ratings | inline |  | 46;c;Left Final Drive (Magnetic Plug) | 46c. c Left Final Drive (Magnetic Plug) | MANUAL | Left Final Drive (Magnetic Plug) | 1000 | WHEEL GROUP REAR LH | b9dbb87d-8eb5-4620-a3c2-0a11026ec48e | C | CAUTION | C | CAUTION
| PWTRN-CAXWGRR |  | Magnetic Plug | CBM | CAT 773E-ST | 1000 | 46 | d | [5 empty] | LUBE_SERVICE | 3 | LUBE_SERVICE | 1.0.0 | Lube Service | Lube_Service | Magnetic Plugs Ratings | Magnetic_Plugs_Ratings | inline |  | 46;d;Right Final Drive (Magnetic Plug) | 46d. d Right Final Drive (Magnetic Plug) | MANUAL | Right Final Drive (Magnetic Plug) | 1000 | WHEEL GROUP REAR RH | 337ddbb8-0f6e-4961-872d-ca960563abd7 | C | CAUTION | C | CAUTION
| PWTRN-CAXDIF |  | Magnetic Plug | CBM | CAT 773E-ST | 1000 | 46 | e | [5 empty] | LUBE_SERVICE | 3 | LUBE_SERVICE | 1.0.0 | Lube Service | Lube_Service | Magnetic Plugs Ratings | Magnetic_Plugs_Ratings | inline |  | 46;e;Differential (Magnetic Plug) | 46e. e Differential (Magnetic Plug) | MANUAL | Differential (Magnetic Plug) | 1000 | DIFFERENTIAL | 35899d1d-7bbc-4ade-abac-87e08c024573 | C | CAUTION | C | CAUTION
| PWTRN-CAXWGRL |  | Filter Cut | CBM | CAT 773E-ST | 1000 | 51 | b1 | [5 empty] | LUBE_SERVICE | 3 | LUBE_SERVICE | 1.0.0 | Lube Service | Lube_Service | Lube Service (Filter; Breather; Screen) | Lube_Service_(Filter;_Breather;_Screen) | inline | ['Task', 'Engine Section', 'Status'] | 51;b1;Differential and Final Drive Filter | 51b1. b1 Differential and Final Drive Filter | NORMAL | Differential and Final Drive Filter | 1000 | WHEEL GROUP REAR LH | 975bb7f2-d165-48bc-a887-6a8a44199420 | C | CAUTION | C | CAUTION
| PWTRN-CAXWGRR |  | Filter Cut | CBM | CAT 773E-ST | 1000 | 51 | b1 | [5 empty] | LUBE_SERVICE | 3 | LUBE_SERVICE | 1.0.0 | Lube Service | Lube_Service | Lube Service (Filter; Breather; Screen) | Lube_Service_(Filter;_Breather;_Screen) | inline | ['Task', 'Engine Section', 'Status'] | 51;b1;Differential and Final Drive Filter | 51b1. b1 Differential and Final Drive Filter | NORMAL | Differential and Final Drive Filter | 1000 | WHEEL GROUP REAR RH | 975bb7f2-d165-48bc-a887-6a8a44199420 | C | CAUTION | C | CAUTION
| PWTRN-CAXDIF |  | Filter Cut | CBM | CAT 773E-ST | 1000 | 51 | b1 | [5 empty] | LUBE_SERVICE | 3 | LUBE_SERVICE | 1.0.0 | Lube Service | Lube_Service | Lube Service (Filter; Breather; Screen) | Lube_Service_(Filter;_Breather;_Screen) | inline | ['Task', 'Engine Section', 'Status'] | 51;b1;Differential and Final Drive Filter | 51b1. b1 Differential and Final Drive Filter | NORMAL | Differential and Final Drive Filter | 1000 | DIFFERENTIAL | 975bb7f2-d165-48bc-a887-6a8a44199420 | C | CAUTION | C | CAUTION
| ENGEN-CENG |  | Filter Cut | CBM | CAT 773E-ST | 1000 | 53 | b1 | [5 empty] | LUBE_SERVICE | 3 | LUBE_SERVICE | 1.0.0 | Lube Service | Lube_Service | Lube Service (Filter; Breather; Screen) | Lube_Service_(Filter;_Breather;_Screen) | inline | ['Task', 'Engine Section', 'Status'] | 53;b1;Engine Oil Filter | 53b1. b1 Engine Oil Filter | NORMAL | Engine Oil Filter | 1000 | ENGINE | ec7904f6-1680-4ed0-98d1-0454e832706d | C | CAUTION | C | CAUTION
| HYDPP-CHPS |  | Filter Cut | CBM | CAT 773E-ST | 1000 | 57 | b1 | [5 empty] | LUBE_SERVICE | 3 | LUBE_SERVICE | 1.0.0 | Lube Service | Lube_Service | Lube Service (Filter; Breather; Screen) | Lube_Service_(Filter;_Breather;_Screen) | inline | ['Task', 'Engine Section', 'Status'] | 57;b1;Steering System Filter | 57b1. b1 Steering System Filter | NORMAL | Steering System Filter | 1000 | STEERING PUMP | 3fc7079c-64bd-4ba7-8f65-1664d57f6de4 | C | CAUTION | C | CAUTION
| PWTRN-CTRAN |  | Filter Cut | CBM | CAT 773E-ST | 1000 | 58 | b1 | [5 empty] | LUBE_SERVICE | 3 | LUBE_SERVICE | 1.0.0 | Lube Service | Lube_Service | Lube Service (Filter; Breather; Screen) | Lube_Service_(Filter;_Breather;_Screen) | inline | ['Task', 'Engine Section', 'Status'] | 58;b1;Transmission (Lubrication) Filter | 58b1. b1 Transmission (Lubrication) Filter | NORMAL | Transmission (Lubrication) Filter | 1000 | TRANSMISSION | 74a62fcc-73b3-47c2-af84-0c33a5b47a47 | C | CAUTION | C | CAUTION
| PWTRN-CTTC |  | Filter Cut | CBM | CAT 773E-ST | 1000 | 59 | b1 | [5 empty] | LUBE_SERVICE | 3 | LUBE_SERVICE | 1.0.0 | Lube Service | Lube_Service | Lube Service (Filter; Breather; Screen) | Lube_Service_(Filter;_Breather;_Screen) | inline | ['Task', 'Engine Section', 'Status'] | 59;b1;Torque Converter Filter | 59b1. b1 Torque Converter Filter | NORMAL | Torque Converter Filter | 1000 | TORQUE CONVERTER | 16a374df-bdf4-4a7f-90f3-9c68b12c44f5 | C | CAUTION | C | CAUTION
| PWTRN-CTRAN |  | IronForms CBM | CBM | CAT 773E-ST | 1000 | 60 | a1 | [5 empty] | LUBE_SERVICE | 3 | LUBE_SERVICE | 1.0.0 | Lube Service | Lube_Service | Lube Service (Filter; Breather; Screen) | Lube_Service_(Filter;_Breather;_Screen) | inline |  | 60;a1;Transmission Magnetic Screen. | 60a1. a1 Transmission Magnetic Screen. | MANUAL | Transmission Magnetic Screen. | 1000 | TRANSMISSION | 5c5ae65a-7ed5-4324-8382-08408952a617 | C | CAUTION | C | CAUTION
| ENGEN-CENG |  | IronForms CBM | CBM | CAT 773E-ST | 1000 | 84 | a | [5 empty] | MECHANICAL_SERVICE | 4 | MECHANICAL_SERVICE | 1.0.0 | Mechanical Service | Mechanical_Service | Engine Section | Engine_Section | inline |  | 84;a;Engine Oil Leaks | 84a. a Engine Oil Leaks | MANUAL | Engine Oil Leaks | 1000 | ENGINE | 6b54ada5-65e5-4a1f-a32c-f0fb934f5aaa | C | CAUTION | C | CAUTION
| ENGEN-CENG |  | IronForms CBM | CBM | CAT 773E-ST | 1000 | 84 | b | [5 empty] | MECHANICAL_SERVICE | 4 | MECHANICAL_SERVICE | 1.0.0 | Mechanical Service | Mechanical_Service | Engine Section | Engine_Section | inline |  | 84;b;Engine Coolant Leaks | 84b. b Engine Coolant Leaks | MANUAL | Engine Coolant Leaks | 1000 | ENGINE | 3b7b4cb4-93cf-450e-8bf1-31b58e637f16 | C | CAUTION | C | CAUTION
| ENGCO-CENGRAD |  | IronForms CBM | CBM | CAT 773E-ST | 1000 | 84 | b | [5 empty] | MECHANICAL_SERVICE | 4 | MECHANICAL_SERVICE | 1.0.0 | Mechanical Service | Mechanical_Service | Engine Section | Engine_Section | inline |  | 84;b;Engine Coolant Leaks | 84b. b Engine Coolant Leaks | MANUAL | Engine Coolant Leaks | 1000 | RADIATOR | 3b7b4cb4-93cf-450e-8bf1-31b58e637f16 | C | CAUTION | C | CAUTION
| ENGEN-TURBRH |  | IronForms CBM | CBM | CAT 773E-ST | 1000 | 88 | b1 | [5 empty] | MECHANICAL_SERVICE | 4 | MECHANICAL_SERVICE | 1.0.0 | Mechanical Service | Mechanical_Service | Engine Section | Engine_Section | inline |  | 88;b1;Turbocharger Right (Leaks Visual Inspect) | 88b1. b1 Turbocharger Right (Leaks Visual Inspect) | MANUAL | Turbocharger Right (Leaks Visual Inspect) | 1000 | TURBO RH | 27e8fc1a-1245-4f93-a721-2effa2ecf013 | C | CAUTION | C | CAUTION
| ENGEN-TURBLH |  | IronForms CBM | CBM | CAT 773E-ST | 1000 | 88 | b2 | [5 empty] | MECHANICAL_SERVICE | 4 | MECHANICAL_SERVICE | 1.0.0 | Mechanical Service | Mechanical_Service | Engine Section | Engine_Section | inline |  | 88;b2;Turbocharger Left (Leaks Visual Inspect) | 88b2. b2 Turbocharger Left (Leaks Visual Inspect) | MANUAL | Turbocharger Left (Leaks Visual Inspect) | 1000 | TURBO LEFT | 26bbc9e0-86c9-4b6e-af04-1445d9e40e5c | C | CAUTION | C | CAUTION
| HYDPP-CHPH |  | IronForms CBM | CBM | CAT 773E-ST | 1000 | 107 | a | [5 empty] | MECHANICAL_SERVICE | 4 | MECHANICAL_SERVICE | 1.0.0 | Mechanical Service | Mechanical_Service | Hydraulic System | Hydraulic_System | inline |  | 107;a;Hoist Pump (Leaks Visual Inspect) | 107a. a Hoist Pump (Leaks Visual Inspect) | MANUAL | Hoist Pump (Leaks Visual Inspect) | 1000 | HOIST PUMP | f4b4dd75-8917-40d4-8f97-9d7475e00ca5 | C | CAUTION | C | CAUTION
| HYDPP-CHPS |  | IronForms CBM | CBM | CAT 773E-ST | 1000 | 107 | b | [5 empty] | MECHANICAL_SERVICE | 4 | MECHANICAL_SERVICE | 1.0.0 | Mechanical Service | Mechanical_Service | Hydraulic System | Hydraulic_System | inline |  | 107;b;Steering Pump (Leaks Visual Inspect) | 107b. b Steering Pump (Leaks Visual Inspect) | MANUAL | Steering Pump (Leaks Visual Inspect) | 1000 | STEERING PUMP | 7e684a55-0321-48d9-86c0-f8d255d3b4c2 | C | CAUTION | C | CAUTION
| HYDCY-CCYLHL |  | IronForms CBM | CBM | CAT 773E-ST | 1000 | 110 | a | [5 empty] | MECHANICAL_SERVICE | 4 | MECHANICAL_SERVICE | 1.0.0 | Mechanical Service | Mechanical_Service | Hydraulic System | Hydraulic_System | inline |  | 110;a;Left Hoist Cylinder (Leaks and/or Damage) | 110a. a Left Hoist Cylinder (Leaks and/or Damage) | MANUAL | Left Hoist Cylinder (Leaks and/or Damage) | 1000 | HOIST CYLINDER LH | 7d0d8f47-a64e-4c48-8c92-36a16a6e9a8d | C | CAUTION | C | CAUTION
| HYDCY-CCYLHR |  | IronForms CBM | CBM | CAT 773E-ST | 1000 | 110 | b | [5 empty] | MECHANICAL_SERVICE | 4 | MECHANICAL_SERVICE | 1.0.0 | Mechanical Service | Mechanical_Service | Hydraulic System | Hydraulic_System | inline |  | 110;b;Right Hoist Cylinder (Leaks and/or Damage) | 110b. b Right Hoist Cylinder (Leaks and/or Damage) | MANUAL | Right Hoist Cylinder (Leaks and/or Damage) | 1000 | HOIST CYLINDER RH | 0dc13049-fa2b-47fb-9190-5db740c423b3 | C | CAUTION | C | CAUTION
| STRNG-CCYLSTL |  | IronForms CBM | CBM | CAT 773E-ST | 1000 | 112 | a | [5 empty] | MECHANICAL_SERVICE | 4 | MECHANICAL_SERVICE | 1.0.0 | Mechanical Service | Mechanical_Service | Hydraulic System | Hydraulic_System | inline |  | 112;a;Left Steering Cylinder (Leaks and/or Damage) | 112a. a Left Steering Cylinder (Leaks and/or Damage) | MANUAL | Left Steering Cylinder (Leaks and/or Damage) | 1000 | STEERING CYLINDER LH | e706238c-a1ad-45ed-941f-3d50bdc9c6f4 | C | CAUTION | C | CAUTION
| STRNG-CCYLSTR |  | IronForms CBM | CBM | CAT 773E-ST | 1000 | 112 | b | [5 empty] | MECHANICAL_SERVICE | 4 | MECHANICAL_SERVICE | 1.0.0 | Mechanical Service | Mechanical_Service | Hydraulic System | Hydraulic_System | inline |  | 112;b;Right Steering Cylinder (Leaks and/or Damage) | 112b. b Right Steering Cylinder (Leaks and/or Damage) | MANUAL | Right Steering Cylinder (Leaks and/or Damage) | 1000 | STEERING CYLINDER RH | 369563f3-bc10-4b33-b85c-7d8a18037001 | C | CAUTION | C | CAUTION
| PWTRN-CTTC |  | IronForms CBM | CBM | CAT 773E-ST | 1000 | 120 | b1 | [5 empty] | MECHANICAL_SERVICE | 4 | MECHANICAL_SERVICE | 1.0.0 | Mechanical Service | Mechanical_Service | Powertrain System | Powertrain_System | inline |  | 120;b1;Torque Converter (Leaks Visual Inspect) | 120b1. b1 Torque Converter (Leaks Visual Inspect) | MANUAL | Torque Converter (Leaks Visual Inspect) | 1000 | TORQUE CONVERTER | 568fbd27-4c4b-4f12-80ad-1bba87e5e201 | C | CAUTION | C | CAUTION
| PWTRN-CTRAN |  | IronForms CBM | CBM | CAT 773E-ST | 1000 | 121 | a | [5 empty] | MECHANICAL_SERVICE | 4 | MECHANICAL_SERVICE | 1.0.0 | Mechanical Service | Mechanical_Service | Powertrain System | Powertrain_System | inline |  | 121;a;Transmission (Leaks Visual Inspect) | 121a. a Transmission (Leaks Visual Inspect) | MANUAL | Transmission (Leaks Visual Inspect) | 1000 | TRANSMISSION | bd2e1cd0-2b47-4f73-90eb-9c4acb082fee | C | CAUTION | C | CAUTION
| PWTRN-CAXWGRL |  | IronForms CBM | CBM | CAT 773E-ST | 1000 | 122 | b1 | [5 empty] | MECHANICAL_SERVICE | 4 | MECHANICAL_SERVICE | 1.0.0 | Mechanical Service | Mechanical_Service | Powertrain System | Powertrain_System | inline |  | 122;b1;Left Final Drive (Leaks Visual Inspect) | 122b1. b1 Left Final Drive (Leaks Visual Inspect) | MANUAL | Left Final Drive (Leaks Visual Inspect) | 1000 | WHEEL GROUP REAR LH | 40c48771-9c2a-49ed-812e-dbed43d7a2e2 | C | CAUTION | C | CAUTION
| PWTRN-CAXWGRR |  | IronForms CBM | CBM | CAT 773E-ST | 1000 | 122 | b2 | [5 empty] | MECHANICAL_SERVICE | 4 | MECHANICAL_SERVICE | 1.0.0 | Mechanical Service | Mechanical_Service | Powertrain System | Powertrain_System | inline |  | 122;b2;Right Final Drive (Leaks Visual Inspect) | 122b2. b2 Right Final Drive (Leaks Visual Inspect) | MANUAL | Right Final Drive (Leaks Visual Inspect) | 1000 | WHEEL GROUP REAR RH | 7f59408d-4f5c-46db-9de1-0fa466d891ab | C | CAUTION | C | CAUTION
| AXLES-CAXWBFL |  | IronForms CBM | CBM | CAT 773E-ST | 1000 | 125 | b1 | [5 empty] | MECHANICAL_SERVICE | 4 | MECHANICAL_SERVICE | 1.0.0 | Mechanical Service | Mechanical_Service | Powertrain System | Powertrain_System | inline |  | 125;b1;Left Front Hub (Leaks Visual Inspect) | 125b1. b1 Left Front Hub (Leaks Visual Inspect) | MANUAL | Left Front Hub (Leaks Visual Inspect) | 1000 | WHEEL BEARINGS FRONT LH | 694cbdee-de35-4670-9c7f-7efb4b7e5987 | C | CAUTION | C | CAUTION
| AXLES-CAXWBFR |  | IronForms CBM | CBM | CAT 773E-ST | 1000 | 125 | b2 | [5 empty] | MECHANICAL_SERVICE | 4 | MECHANICAL_SERVICE | 1.0.0 | Mechanical Service | Mechanical_Service | Powertrain System | Powertrain_System | inline |  | 125;b2;Right Front Hub (Leaks Visual Inspect) | 125b2. b2 Right Front Hub (Leaks Visual Inspect) | MANUAL | Right Front Hub (Leaks Visual Inspect) | 1000 | WHEEL BEARINGS FRONT RH | 7447a21b-4b98-4596-9f3d-7942cc3b75c3 | C | CAUTION | C | CAUTION
| AXLES-CBKFL |  | IronForms CBM | CBM | CAT 773E-ST | 1000 | 126 | a | [5 empty] | MECHANICAL_SERVICE | 4 | MECHANICAL_SERVICE | 1.0.0 | Mechanical Service | Mechanical_Service | Brake Section | Brake_Section | inline |  | 126;a;Left Front Wheel | 126a. a Left Front Wheel | AUTOMATIC | Left Front Wheel | 1000 | BRAKE FRONT LH | 53dd89a4-1bba-bcol-b197-58b11da9189d | C | CAUTION | C | CAUTION
| AXLES-CBKFL |  | IronForms CBM | CBM | CAT 773E-ST | 1000 | 126 | a1 | [5 empty] | MECHANICAL_SERVICE | 4 | MECHANICAL_SERVICE | 1.0.0 | Mechanical Service | Mechanical_Service | Brake Section | Brake_Section | inline |  | 126;a1;Brake Lining | 126a1. 118a1 a1. Brake Lining | AUTOMATIC | Brake Lining | 1000 | BRAKE FRONT LH | d6209d63-6f4f-4581-907a-276559cc7607 | C | CAUTION | C | CAUTION
| AXLES-CBKFL |  | IronForms CBM | CBM | CAT 773E-ST | 1000 | 126 | a2 | [5 empty] | MECHANICAL_SERVICE | 4 | MECHANICAL_SERVICE | 1.0.0 | Mechanical Service | Mechanical_Service | Brake Section | Brake_Section | inline |  | 126;a2;Brake Lining | 126a2. 118a2 a2. Brake Disc | AUTOMATIC | Brake Disc | 1000 | BRAKE FRONT LH | b86f10eb-b7a4-4a1d-a998-aa22794d13d4 | C | CAUTION | C | CAUTION
| AXLES-CBKFR |  | IronForms CBM | CBM | CAT 773E-ST | 1000 | 126 | b | [5 empty] | MECHANICAL_SERVICE | 4 | MECHANICAL_SERVICE | 1.0.0 | Mechanical Service | Mechanical_Service | Brake Section | Brake_Section | inline |  | 126;b;Right Front Wheel | 126b. b Right Front Wheel | AUTOMATIC | Right Front Wheel | 1000 | BRAKE FRONT RH | 8bb9c251-56b0-45iw-964f-99c48c91ab4e | C | CAUTION | C | CAUTION
| AXLES-CBKFL |  | IronForms CBM | CBM | CAT 773E-ST | 1000 | 126 | b1 | [5 empty] | MECHANICAL_SERVICE | 4 | MECHANICAL_SERVICE | 1.0.0 | Mechanical Service | Mechanical_Service | Brake Section | Brake_Section | inline |  | 126;b1;Brake Lining | 126b1. 118b1 b1. Brake Lining | AUTOMATIC | Brake Lining | 1000 | BRAKE FRONT LH | 265b8e7a-a875-4fef-92cf-14c3dcbd70b5 | C | CAUTION | C | CAUTION
| AXLES-CBKFL |  | IronForms CBM | CBM | CAT 773E-ST | 1000 | 126 | b2 | [5 empty] | MECHANICAL_SERVICE | 4 | MECHANICAL_SERVICE | 1.0.0 | Mechanical Service | Mechanical_Service | Brake Section | Brake_Section | inline |  | 126;b2;Brake Lining | 126b2. 118a2 b2. Brake Disc | AUTOMATIC | Brake Disc | 1000 | BRAKE FRONT LH | 1d24a8d4-f7bb-4128-9655-210700b1721e | C | CAUTION | C | CAUTION
| PWTRN-CAXWGRL |  | IronForms CBM | CBM | CAT 773E-ST | 1000 | 126 | c | [5 empty] | MECHANICAL_SERVICE | 4 | MECHANICAL_SERVICE | 1.0.0 | Mechanical Service | Mechanical_Service | Brake Section | Brake_Section | inline |  | 126;c;Left Rear Wheel | 126c. c Left Rear Wheel | AUTOMATIC | Left Rear Wheel | 1000 | WHEEL GROUP REAR LH | b8899d87-d7b1-4b8d-nk14-d11fd62e90df | C | CAUTION | C | CAUTION
| PWTRN-CAXWGRR |  | IronForms CBM | CBM | CAT 773E-ST | 1000 | 126 | d | [5 empty] | MECHANICAL_SERVICE | 4 | MECHANICAL_SERVICE | 1.0.0 | Mechanical Service | Mechanical_Service | Brake Section | Brake_Section | inline |  | 126;d;Right Rear Wheel | 126d. d Right Rear Wheel | AUTOMATIC | Right Rear Wheel | 1000 | WHEEL GROUP REAR RH | 43802f26-b528-478b-lswc-e5d2ea2c88e7 | C | CAUTION | C | CAUTION
| STRNG-STLNK |  | IronForms CBM | CBM | CAT 773E-ST | 1000 | 128 | a | [5 empty] | MECHANICAL_SERVICE | 4 | MECHANICAL_SERVICE | 1.0.0 | Mechanical Service | Mechanical_Service | Steering System | Steering_System | inline |  | 128;a;Center Steering Arm | 128a. a Center Steering Arm | AUTOMATIC | Center Steering Arm | 1000 | STEERING LINKAGE | 5c4eb84d-5620-49f7-a62d-ddc6b39ae96e | C | CAUTION | C | CAUTION
| SUSPN-CCYLSUFL |  | IronForms CBM | CBM | CAT 773E-ST | 1000 | 133 | a | [5 empty] | MECHANICAL_SERVICE | 4 | MECHANICAL_SERVICE | 1.0.0 | Mechanical Service | Mechanical_Service | Suspension System | MECHANICAL_SERVICE_SUSPENSION | inline |  | 133;a;Suspension Cylinder Left Front (Leaks and/or Damage) | 133a. a Suspension Cylinder Left Front (Leaks and/or Damage) | MANUAL | Suspension Cylinder Left Front (Leaks and/or Damage) | 1000 | SUSPENSION CYL FRONT LH | e9e93d71-181c-49a3-a5c5-4a9df0870019 | C | CAUTION | C | CAUTION
| SUSPN-CCYLSUFR |  | IronForms CBM | CBM | CAT 773E-ST | 1000 | 133 | b | [5 empty] | MECHANICAL_SERVICE | 4 | MECHANICAL_SERVICE | 1.0.0 | Mechanical Service | Mechanical_Service | Suspension System | MECHANICAL_SERVICE_SUSPENSION | inline |  | 133;b;Suspension Cylinder Right Front (Leaks and/or Damage) | 133b. b Suspension Cylinder Right Front (Leaks and/or Damage) | MANUAL | Suspension Cylinder Right Front (Leaks and/or Damage) | 1000 | SUSPENSION CYL FRONT RH | e9f77735-0b76-4a4c-8408-f180b3ecb546 | C | CAUTION | C | CAUTION
| SUSPN-CCYLSURL |  | IronForms CBM | CBM | CAT 773E-ST | 1000 | 133 | c | [5 empty] | MECHANICAL_SERVICE | 4 | MECHANICAL_SERVICE | 1.0.0 | Mechanical Service | Mechanical_Service | Suspension System | MECHANICAL_SERVICE_SUSPENSION | inline |  | 133;c;Suspension Cylinder Left Rear (Leaks and/or Damage) | 133c. c Suspension Cylinder Left Rear (Leaks and/or Damage) | MANUAL | Suspension Cylinder Left Rear (Leaks and/or Damage) | 1000 | SUSPENSION CYL REAR LH | e8b4e2ba-370e-4094-b0cf-94783db5bbf5 | C | CAUTION | C | CAUTION
| SUSPN-CCYLSURR |  | IronForms CBM | CBM | CAT 773E-ST | 1000 | 133 | d | [5 empty] | MECHANICAL_SERVICE | 4 | MECHANICAL_SERVICE | 1.0.0 | Mechanical Service | Mechanical_Service | Suspension System | MECHANICAL_SERVICE_SUSPENSION | inline |  | 133;d;Suspension Cylinder Right Rear (Leaks and/or Damage) | 133d. d Suspension Cylinder Right Rear (Leaks and/or Damage) | MANUAL | Suspension Cylinder Right Rear (Leaks and/or Damage) | 1000 | SUSPENSION CYL REAR RH | 9bc122c5-94f8-4893-8060-f0ddc8b08aed | C | CAUTION | C | CAUTION
| SUSPN-CCYLSUFL |  | IronForms CBM | CBM | CAT 773E-ST | 1000 | 134 | a | [5 empty] | MECHANICAL_SERVICE | 4 | MECHANICAL_SERVICE | 1.0.0 | Mechanical Service | Mechanical_Service | Suspension System | MECHANICAL_SERVICE_SUSPENSION | inline |  | 134;a;Front left suspension cylinder. | 134a. a Front left suspension cylinder. | CALIBRATION | Front left suspension cylinder. | 1000 | SUSPENSION CYL FRONT LH | 312ae5d6-9c14-43db-a07f-876911b42b32 | C | CAUTION | C | CAUTION
| SUSPN-CCYLSUFR |  | IronForms CBM | CBM | CAT 773E-ST | 1000 | 134 | b | [5 empty] | MECHANICAL_SERVICE | 4 | MECHANICAL_SERVICE | 1.0.0 | Mechanical Service | Mechanical_Service | Suspension System | MECHANICAL_SERVICE_SUSPENSION | inline |  | 134;b;Front right suspension cylinder. | 134b. b Front right suspension cylinder. | CALIBRATION | Front right suspension cylinder. | 1000 | SUSPENSION CYL FRONT RH | cb74e05a-ab2c-4da0-9300-2de03efcc00b | C | CAUTION | C | CAUTION
| SUSPN-CCYLSURL |  | IronForms CBM | CBM | CAT 773E-ST | 1000 | 134 | c | [5 empty] | MECHANICAL_SERVICE | 4 | MECHANICAL_SERVICE | 1.0.0 | Mechanical Service | Mechanical_Service | Suspension System | MECHANICAL_SERVICE_SUSPENSION | inline |  | 134;c;Rear left suspension cylinder. | 134c. c Rear left suspension cylinder. | CALIBRATION | Rear left suspension cylinder. | 1000 | SUSPENSION CYL REAR LH | ce24ea01-d7d1-45f1-99e2-28d3e194d64c | C | CAUTION | C | CAUTION
| SUSPN-CCYLSURR |  | IronForms CBM | CBM | CAT 773E-ST | 1000 | 134 | d | [5 empty] | MECHANICAL_SERVICE | 4 | MECHANICAL_SERVICE | 1.0.0 | Mechanical Service | Mechanical_Service | Suspension System | MECHANICAL_SERVICE_SUSPENSION | inline |  | 134;d;Rear right suspension cylinder. | 134d. d Rear right suspension cylinder. | CALIBRATION | Rear right suspension cylinder. | 1000 | SUSPENSION CYL REAR RH | f0698818-fc1b-41be-991c-8dedd5a67361 | C | CAUTION | C | CAUTION
| STRUC-CAFBRG |  | IronForms CBM | CBM | CAT 773E-ST | 500 | 17 | a | [5 empty] | PRE_SERVICE_OPERATIONAL_CHECK | 2 | PRE_SERVICE_OPERATIONAL_CHECK | 1.0.0 | Pre-Service Operational Checks | Pre-Service_Operational_Checks | Operational Checks | Operational_Checks | inline |  | 17;a;A-Frame Bearing | 17a. a A-Frame Bearing | AUTOMATIC | A-Frame Bearing | 500 | A FRAME BEARING | d0cfb0e7-8eeb-4eb9-ad90-a5828cd5ea8b | C | CAUTION | C | CAUTION
| STRUC-DOGBONE |  | IronForms CBM | CBM | CAT 773E-ST | 500 | 17 | b | [5 empty] | PRE_SERVICE_OPERATIONAL_CHECK | 2 | PRE_SERVICE_OPERATIONAL_CHECK | 1.0.0 | Pre-Service Operational Checks | Pre-Service_Operational_Checks | Operational Checks | Operational_Checks | inline |  | 17;b;Lateral Link / Dogbone (Rear Axle Bearing) | 17b. b Lateral Link / Dogbone (Rear Axle Bearing) | AUTOMATIC | Lateral Link / Dogbone (Rear Axle Bearing) | 500 | DOGBONE | 36f4d231-cec8-4a4d-8624-ae57b009b29b | C | CAUTION | C | CAUTION
| STRUC-DOGBONE |  | IronForms CBM | CBM | CAT 773E-ST | 500 | 17 | c | [5 empty] | PRE_SERVICE_OPERATIONAL_CHECK | 2 | PRE_SERVICE_OPERATIONAL_CHECK | 1.0.0 | Pre-Service Operational Checks | Pre-Service_Operational_Checks | Operational Checks | Operational_Checks | inline |  | 17;c;Lateral Link / Dogbone (Chassis Bearing) | 17c. c Lateral Link / Dogbone (Chassis Bearing) | AUTOMATIC | Lateral Link / Dogbone (Chassis Bearing) | 500 | DOGBONE | 59d28c80-1d3d-4a3b-8922-1310ae63850c | C | CAUTION | C | CAUTION
| AXLES-CAXWBFL |  | Magnetic Plug | CBM | CAT 773E-ST | 500 | 44 | a | [5 empty] | LUBE_SERVICE | 3 | LUBE_SERVICE | 1.0.0 | Lube Service | Lube_Service | Magnetic Plugs Ratings | Magnetic_Plugs_Ratings | inline |  | 44;a;Left Front Hub (Magnetic Plug) | 44a. a Left Front Hub (Magnetic Plug) | MANUAL | Left Front Hub (Magnetic Plug) | 500 | WHEEL BEARINGS FRONT LH | 86f78258-0805-46ce-8cf5-572e5cfab6b5 | C | CAUTION | C | CAUTION
| AXLES-CAXWBFR |  | Magnetic Plug | CBM | CAT 773E-ST | 500 | 44 | b | [5 empty] | LUBE_SERVICE | 3 | LUBE_SERVICE | 1.0.0 | Lube Service | Lube_Service | Magnetic Plugs Ratings | Magnetic_Plugs_Ratings | inline |  | 44;b;Right Front Hub (Magnetic Plug) | 44b. b Right Front Hub (Magnetic Plug) | MANUAL | Right Front Hub (Magnetic Plug) | 500 | WHEEL BEARINGS FRONT RH | 43133b06-cc16-487b-adfe-780587a9d7e6 | C | CAUTION | C | CAUTION
| PWTRN-CAXWGRL |  | Magnetic Plug | CBM | CAT 773E-ST | 500 | 44 | c | [5 empty] | LUBE_SERVICE | 3 | LUBE_SERVICE | 1.0.0 | Lube Service | Lube_Service | Magnetic Plugs Ratings | Magnetic_Plugs_Ratings | inline |  | 44;c;Left Final Drive (Magnetic Plug) | 44c. c Left Final Drive (Magnetic Plug) | MANUAL | Left Final Drive (Magnetic Plug) | 500 | WHEEL GROUP REAR LH | b9dbb87d-8eb5-4620-a3c2-0a11026ec48e | C | CAUTION | C | CAUTION
| PWTRN-CAXWGRR |  | Magnetic Plug | CBM | CAT 773E-ST | 500 | 44 | d | [5 empty] | LUBE_SERVICE | 3 | LUBE_SERVICE | 1.0.0 | Lube Service | Lube_Service | Magnetic Plugs Ratings | Magnetic_Plugs_Ratings | inline |  | 44;d;Right Final Drive (Magnetic Plug) | 44d. d Right Final Drive (Magnetic Plug) | MANUAL | Right Final Drive (Magnetic Plug) | 500 | WHEEL GROUP REAR RH | 337ddbb8-0f6e-4961-872d-ca960563abd7 | C | CAUTION | C | CAUTION
| PWTRN-CAXDIF |  | Magnetic Plug | CBM | CAT 773E-ST | 500 | 44 | e | [5 empty] | LUBE_SERVICE | 3 | LUBE_SERVICE | 1.0.0 | Lube Service | Lube_Service | Magnetic Plugs Ratings | Magnetic_Plugs_Ratings | inline |  | 44;e;Differential (Magnetic Plug) | 44e. e Differential (Magnetic Plug) | MANUAL | Differential (Magnetic Plug) | 500 | DIFFERENTIAL | 35899d1d-7bbc-4ade-abac-87e08c024573 | C | CAUTION | C | CAUTION
| PWTRN-CAXWGRL |  | Filter Cut | CBM | CAT 773E-ST | 500 | 48 | b1 | [5 empty] | LUBE_SERVICE | 3 | LUBE_SERVICE | 1.0.0 | Lube Service | Lube_Service | Lube Service (Filter; Breather; Screen) | Lube_Service_(Filter;_Breather;_Screen) | inline | ['Task', 'Engine Section', 'Status'] | 48;b1;Differential and Final Drive Filter | 48b1. b1 Differential and Final Drive Filter | NORMAL | Differential and Final Drive Filter | 500 | WHEEL GROUP REAR LH | 975bb7f2-d165-48bc-a887-6a8a44199420 | C | CAUTION | C | CAUTION
| PWTRN-CAXWGRR |  | Filter Cut | CBM | CAT 773E-ST | 500 | 48 | b1 | [5 empty] | LUBE_SERVICE | 3 | LUBE_SERVICE | 1.0.0 | Lube Service | Lube_Service | Lube Service (Filter; Breather; Screen) | Lube_Service_(Filter;_Breather;_Screen) | inline | ['Task', 'Engine Section', 'Status'] | 48;b1;Differential and Final Drive Filter | 48b1. b1 Differential and Final Drive Filter | NORMAL | Differential and Final Drive Filter | 500 | WHEEL GROUP REAR RH | 975bb7f2-d165-48bc-a887-6a8a44199420 | C | CAUTION | C | CAUTION
| PWTRN-CAXDIF |  | Filter Cut | CBM | CAT 773E-ST | 500 | 48 | b1 | [5 empty] | LUBE_SERVICE | 3 | LUBE_SERVICE | 1.0.0 | Lube Service | Lube_Service | Lube Service (Filter; Breather; Screen) | Lube_Service_(Filter;_Breather;_Screen) | inline | ['Task', 'Engine Section', 'Status'] | 48;b1;Differential and Final Drive Filter | 48b1. b1 Differential and Final Drive Filter | NORMAL | Differential and Final Drive Filter | 500 | DIFFERENTIAL | 975bb7f2-d165-48bc-a887-6a8a44199420 | C | CAUTION | C | CAUTION
| ENGEN-CENG |  | Filter Cut | CBM | CAT 773E-ST | 500 | 50 | b1 | [5 empty] | LUBE_SERVICE | 3 | LUBE_SERVICE | 1.0.0 | Lube Service | Lube_Service | Lube Service (Filter; Breather; Screen) | Lube_Service_(Filter;_Breather;_Screen) | inline | ['Task', 'Engine Section', 'Status'] | 50;b1;Engine Oil Filter | 50b1. b1 Engine Oil Filter | NORMAL | Engine Oil Filter | 500 | ENGINE | ec7904f6-1680-4ed0-98d1-0454e832706d | C | CAUTION | C | CAUTION
| HYDPP-CHPS |  | Filter Cut | CBM | CAT 773E-ST | 500 | 54 | b1 | [5 empty] | LUBE_SERVICE | 3 | LUBE_SERVICE | 1.0.0 | Lube Service | Lube_Service | Lube Service (Filter; Breather; Screen) | Lube_Service_(Filter;_Breather;_Screen) | inline | ['Task', 'Engine Section', 'Status'] | 54;b1;Steering System Filter | 54b1. b1 Steering System Filter | NORMAL | Steering System Filter | 500 | STEERING PUMP | 3fc7079c-64bd-4ba7-8f65-1664d57f6de4 | C | CAUTION | C | CAUTION
| PWTRN-CTRAN |  | Filter Cut | CBM | CAT 773E-ST | 500 | 55 | b1 | [5 empty] | LUBE_SERVICE | 3 | LUBE_SERVICE | 1.0.0 | Lube Service | Lube_Service | Lube Service (Filter; Breather; Screen) | Lube_Service_(Filter;_Breather;_Screen) | inline | ['Task', 'Engine Section', 'Status'] | 55;b1;Transmission (Lubrication) Filter | 55b1. b1 Transmission (Lubrication) Filter | NORMAL | Transmission (Lubrication) Filter | 500 | TRANSMISSION | 74a62fcc-73b3-47c2-af84-0c33a5b47a47 | C | CAUTION | C | CAUTION
| PWTRN-CTTC |  | Filter Cut | CBM | CAT 773E-ST | 500 | 56 | b1 | [5 empty] | LUBE_SERVICE | 3 | LUBE_SERVICE | 1.0.0 | Lube Service | Lube_Service | Lube Service (Filter; Breather; Screen) | Lube_Service_(Filter;_Breather;_Screen) | inline | ['Task', 'Engine Section', 'Status'] | 56;b1;Torque Converter Filter | 56b1. b1 Torque Converter Filter | NORMAL | Torque Converter Filter | 500 | TORQUE CONVERTER | 16a374df-bdf4-4a7f-90f3-9c68b12c44f5 | C | CAUTION | C | CAUTION
| PWTRN-CTRAN |  | IronForms CBM | CBM | CAT 773E-ST | 500 | 57 | a1 | [5 empty] | LUBE_SERVICE | 3 | LUBE_SERVICE | 1.0.0 | Lube Service | Lube_Service | Lube Service (Filter; Breather; Screen) | Lube_Service_(Filter;_Breather;_Screen) | inline |  | 57;a1;Transmission Magnetic Screen. | 57a1. a1 Transmission Magnetic Screen. | MANUAL | Transmission Magnetic Screen. | 500 | TRANSMISSION | 5c5ae65a-7ed5-4324-8382-08408952a617 | C | CAUTION | C | CAUTION
| ENGEN-CENG |  | IronForms CBM | CBM | CAT 773E-ST | 500 | 78 | a | [5 empty] | MECHANICAL_SERVICE | 4 | MECHANICAL_SERVICE | 1.0.0 | Mechanical Service | Mechanical_Service | Engine Section | Engine_Section | inline |  | 78;a;Engine Oil Leaks | 78a. a Engine Oil Leaks | MANUAL | Engine Oil Leaks | 500 | ENGINE | 6b54ada5-65e5-4a1f-a32c-f0fb934f5aaa | C | CAUTION | C | CAUTION
| ENGEN-CENG |  | IronForms CBM | CBM | CAT 773E-ST | 500 | 78 | b | [5 empty] | MECHANICAL_SERVICE | 4 | MECHANICAL_SERVICE | 1.0.0 | Mechanical Service | Mechanical_Service | Engine Section | Engine_Section | inline |  | 78;b;Engine Coolant Leaks | 78b. b Engine Coolant Leaks | MANUAL | Engine Coolant Leaks | 500 | ENGINE | 3b7b4cb4-93cf-450e-8bf1-31b58e637f16 | C | CAUTION | C | CAUTION
| ENGCO-CENGRAD |  | IronForms CBM | CBM | CAT 773E-ST | 500 | 78 | b | [5 empty] | MECHANICAL_SERVICE | 4 | MECHANICAL_SERVICE | 1.0.0 | Mechanical Service | Mechanical_Service | Engine Section | Engine_Section | inline |  | 78;b;Engine Coolant Leaks | 78b. b Engine Coolant Leaks | MANUAL | Engine Coolant Leaks | 500 | RADIATOR | 3b7b4cb4-93cf-450e-8bf1-31b58e637f16 | C | CAUTION | C | CAUTION
| ENGEN-TURBRH |  | IronForms CBM | CBM | CAT 773E-ST | 500 | 82 | b1 | [5 empty] | MECHANICAL_SERVICE | 4 | MECHANICAL_SERVICE | 1.0.0 | Mechanical Service | Mechanical_Service | Engine Section | Engine_Section | inline |  | 82;b1;Turbocharger Right (Leaks Visual Inspect) | 82b1. b1 Turbocharger Right (Leaks Visual Inspect) | MANUAL | Turbocharger Right (Leaks Visual Inspect) | 500 | TURBO RH | 27e8fc1a-1245-4f93-a721-2effa2ecf013 | C | CAUTION | C | CAUTION
| ENGEN-TURBLH |  | IronForms CBM | CBM | CAT 773E-ST | 500 | 82 | b2 | [5 empty] | MECHANICAL_SERVICE | 4 | MECHANICAL_SERVICE | 1.0.0 | Mechanical Service | Mechanical_Service | Engine Section | Engine_Section | inline |  | 82;b2;Turbocharger Left (Leaks Visual Inspect) | 82b2. b2 Turbocharger Left (Leaks Visual Inspect) | MANUAL | Turbocharger Left (Leaks Visual Inspect) | 500 | TURBO LEFT | 26bbc9e0-86c9-4b6e-af04-1445d9e40e5c | C | CAUTION | C | CAUTION
| HYDPP-CHPH |  | IronForms CBM | CBM | CAT 773E-ST | 500 | 101 | a | [5 empty] | MECHANICAL_SERVICE | 4 | MECHANICAL_SERVICE | 1.0.0 | Mechanical Service | Mechanical_Service | Hydraulic System | Hydraulic_System | inline |  | 101;a;Hoist Pump (Leaks Visual Inspect) | 101a. a Hoist Pump (Leaks Visual Inspect) | MANUAL | Hoist Pump (Leaks Visual Inspect) | 500 | HOIST PUMP | f4b4dd75-8917-40d4-8f97-9d7475e00ca5 | C | CAUTION | C | CAUTION
| HYDPP-CHPS |  | IronForms CBM | CBM | CAT 773E-ST | 500 | 101 | b | [5 empty] | MECHANICAL_SERVICE | 4 | MECHANICAL_SERVICE | 1.0.0 | Mechanical Service | Mechanical_Service | Hydraulic System | Hydraulic_System | inline |  | 101;b;Steering Pump (Leaks Visual Inspect) | 101b. b Steering Pump (Leaks Visual Inspect) | MANUAL | Steering Pump (Leaks Visual Inspect) | 500 | STEERING PUMP | 7e684a55-0321-48d9-86c0-f8d255d3b4c2 | C | CAUTION | C | CAUTION
| HYDCY-CCYLHL |  | IronForms CBM | CBM | CAT 773E-ST | 500 | 104 | a | [5 empty] | MECHANICAL_SERVICE | 4 | MECHANICAL_SERVICE | 1.0.0 | Mechanical Service | Mechanical_Service | Hydraulic System | Hydraulic_System | inline |  | 104;a;Left Hoist Cylinder (Leaks and/or Damage) | 104a. a Left Hoist Cylinder (Leaks and/or Damage) | MANUAL | Left Hoist Cylinder (Leaks and/or Damage) | 500 | HOIST CYLINDER LH | 7d0d8f47-a64e-4c48-8c92-36a16a6e9a8d | C | CAUTION | C | CAUTION
| HYDCY-CCYLHR |  | IronForms CBM | CBM | CAT 773E-ST | 500 | 104 | b | [5 empty] | MECHANICAL_SERVICE | 4 | MECHANICAL_SERVICE | 1.0.0 | Mechanical Service | Mechanical_Service | Hydraulic System | Hydraulic_System | inline |  | 104;b;Right Hoist Cylinder (Leaks and/or Damage) | 104b. b Right Hoist Cylinder (Leaks and/or Damage) | MANUAL | Right Hoist Cylinder (Leaks and/or Damage) | 500 | HOIST CYLINDER RH | 0dc13049-fa2b-47fb-9190-5db740c423b3 | C | CAUTION | C | CAUTION
| STRNG-CCYLSTL |  | IronForms CBM | CBM | CAT 773E-ST | 500 | 106 | a | [5 empty] | MECHANICAL_SERVICE | 4 | MECHANICAL_SERVICE | 1.0.0 | Mechanical Service | Mechanical_Service | Hydraulic System | Hydraulic_System | inline |  | 106;a;Left Steering Cylinder (Leaks and/or Damage) | 106a. a Left Steering Cylinder (Leaks and/or Damage) | MANUAL | Left Steering Cylinder (Leaks and/or Damage) | 500 | STEERING CYLINDER LH | e706238c-a1ad-45ed-941f-3d50bdc9c6f4 | C | CAUTION | C | CAUTION
| STRNG-CCYLSTR |  | IronForms CBM | CBM | CAT 773E-ST | 500 | 106 | b | [5 empty] | MECHANICAL_SERVICE | 4 | MECHANICAL_SERVICE | 1.0.0 | Mechanical Service | Mechanical_Service | Hydraulic System | Hydraulic_System | inline |  | 106;b;Right Steering Cylinder (Leaks and/or Damage) | 106b. b Right Steering Cylinder (Leaks and/or Damage) | MANUAL | Right Steering Cylinder (Leaks and/or Damage) | 500 | STEERING CYLINDER RH | 369563f3-bc10-4b33-b85c-7d8a18037001 | C | CAUTION | C | CAUTION
| PWTRN-CTTC |  | IronForms CBM | CBM | CAT 773E-ST | 500 | 114 | b1 | [5 empty] | MECHANICAL_SERVICE | 4 | MECHANICAL_SERVICE | 1.0.0 | Mechanical Service | Mechanical_Service | Powertrain System | Powertrain_System | inline |  | 114;b1;Torque Converter (Leaks Visual Inspect) | 114b1. b1 Torque Converter (Leaks Visual Inspect) | MANUAL | Torque Converter (Leaks Visual Inspect) | 500 | TORQUE CONVERTER | 568fbd27-4c4b-4f12-80ad-1bba87e5e201 | C | CAUTION | C | CAUTION
| PWTRN-CTRAN |  | IronForms CBM | CBM | CAT 773E-ST | 500 | 115 | a | [5 empty] | MECHANICAL_SERVICE | 4 | MECHANICAL_SERVICE | 1.0.0 | Mechanical Service | Mechanical_Service | Powertrain System | Powertrain_System | inline |  | 115;a;Transmission (Leaks Visual Inspect) | 115a. a Transmission (Leaks Visual Inspect) | MANUAL | Transmission (Leaks Visual Inspect) | 500 | TRANSMISSION | bd2e1cd0-2b47-4f73-90eb-9c4acb082fee | C | CAUTION | C | CAUTION
| PWTRN-CAXWGRL |  | IronForms CBM | CBM | CAT 773E-ST | 500 | 116 | b1 | [5 empty] | MECHANICAL_SERVICE | 4 | MECHANICAL_SERVICE | 1.0.0 | Mechanical Service | Mechanical_Service | Powertrain System | Powertrain_System | inline |  | 116;b1;Left Final Drive (Leaks Visual Inspect) | 116b1. b1 Left Final Drive (Leaks Visual Inspect) | MANUAL | Left Final Drive (Leaks Visual Inspect) | 500 | WHEEL GROUP REAR LH | 40c48771-9c2a-49ed-812e-dbed43d7a2e2 | C | CAUTION | C | CAUTION
| PWTRN-CAXWGRR |  | IronForms CBM | CBM | CAT 773E-ST | 500 | 116 | b2 | [5 empty] | MECHANICAL_SERVICE | 4 | MECHANICAL_SERVICE | 1.0.0 | Mechanical Service | Mechanical_Service | Powertrain System | Powertrain_System | inline |  | 116;b2;Right Final Drive (Leaks Visual Inspect) | 116b2. b2 Right Final Drive (Leaks Visual Inspect) | MANUAL | Right Final Drive (Leaks Visual Inspect) | 500 | WHEEL GROUP REAR RH | 7f59408d-4f5c-46db-9de1-0fa466d891ab | C | CAUTION | C | CAUTION
| AXLES-CAXWBFL |  | IronForms CBM | CBM | CAT 773E-ST | 500 | 119 | b1 | [5 empty] | MECHANICAL_SERVICE | 4 | MECHANICAL_SERVICE | 1.0.0 | Mechanical Service | Mechanical_Service | Powertrain System | Powertrain_System | inline |  | 119;b1;Left Front Hub (Leaks Visual Inspect) | 119b1. b1 Left Front Hub (Leaks Visual Inspect) | MANUAL | Left Front Hub (Leaks Visual Inspect) | 500 | WHEEL BEARINGS FRONT LH | 694cbdee-de35-4670-9c7f-7efb4b7e5987 | C | CAUTION | C | CAUTION
| AXLES-CAXWBFR |  | IronForms CBM | CBM | CAT 773E-ST | 500 | 119 | b2 | [5 empty] | MECHANICAL_SERVICE | 4 | MECHANICAL_SERVICE | 1.0.0 | Mechanical Service | Mechanical_Service | Powertrain System | Powertrain_System | inline |  | 119;b2;Right Front Hub (Leaks Visual Inspect) | 119b2. b2 Right Front Hub (Leaks Visual Inspect) | MANUAL | Right Front Hub (Leaks Visual Inspect) | 500 | WHEEL BEARINGS FRONT RH | 7447a21b-4b98-4596-9f3d-7942cc3b75c3 | C | CAUTION | C | CAUTION
| SUSPN-CCYLSUFL |  | IronForms CBM | CBM | CAT 773E-ST | 500 | 124 | a | [5 empty] | MECHANICAL_SERVICE | 4 | MECHANICAL_SERVICE | 1.0.0 | Mechanical Service | Mechanical_Service | Suspension System | Suspension_System | inline |  | 124;a;Suspension Cylinder Left Front (Leaks and/or Damage) | 124a. a Suspension Cylinder Left Front (Leaks and/or Damage) | MANUAL | Suspension Cylinder Left Front (Leaks and/or Damage) | 500 | SUSPENSION CYL FRONT LH | e9e93d71-181c-49a3-a5c5-4a9df0870019 | C | CAUTION | C | CAUTION
| SUSPN-CCYLSUFR |  | IronForms CBM | CBM | CAT 773E-ST | 500 | 124 | b | [5 empty] | MECHANICAL_SERVICE | 4 | MECHANICAL_SERVICE | 1.0.0 | Mechanical Service | Mechanical_Service | Suspension System | Suspension_System | inline |  | 124;b;Suspension Cylinder Right Front (Leaks and/or Damage) | 124b. b Suspension Cylinder Right Front (Leaks and/or Damage) | MANUAL | Suspension Cylinder Right Front (Leaks and/or Damage) | 500 | SUSPENSION CYL FRONT RH | e9f77735-0b76-4a4c-8408-f180b3ecb546 | C | CAUTION | C | CAUTION
| SUSPN-CCYLSURL |  | IronForms CBM | CBM | CAT 773E-ST | 500 | 124 | c | [5 empty] | MECHANICAL_SERVICE | 4 | MECHANICAL_SERVICE | 1.0.0 | Mechanical Service | Mechanical_Service | Suspension System | Suspension_System | inline |  | 124;c;Suspension Cylinder Left Rear (Leaks and/or Damage) | 124c. c Suspension Cylinder Left Rear (Leaks and/or Damage) | MANUAL | Suspension Cylinder Left Rear (Leaks and/or Damage) | 500 | SUSPENSION CYL REAR LH | e8b4e2ba-370e-4094-b0cf-94783db5bbf5 | C | CAUTION | C | CAUTION
| SUSPN-CCYLSURR |  | IronForms CBM | CBM | CAT 773E-ST | 500 | 124 | d | [5 empty] | MECHANICAL_SERVICE | 4 | MECHANICAL_SERVICE | 1.0.0 | Mechanical Service | Mechanical_Service | Suspension System | Suspension_System | inline |  | 124;d;Suspension Cylinder Right Rear (Leaks and/or Damage) | 124d. d Suspension Cylinder Right Rear (Leaks and/or Damage) | MANUAL | Suspension Cylinder Right Rear (Leaks and/or Damage) | 500 | SUSPENSION CYL REAR RH | 9bc122c5-94f8-4893-8060-f0ddc8b08aed | C | CAUTION | C | CAUTION
| STRNG-STTR |  | IronForms CBM | CBM | CAT 773E-ST | 2000 | 18 | a | [5 empty] | PRE_SERVICE_OPERATIONAL_CHECK | 2 | PRE_SERVICE_OPERATIONAL_CHECK | 1.0.0 | Pre-Service Operational Checks | Pre-Service_Operational_Checks | Operational Checks | Operational_Checks | inline |  | 18;a;POS 1 - Left Tie Rod | 18a. a POS 1 - Left Tie Rod | AUTOMATIC | POS 1 - Left Tie Rod | 2000 | TIE ROD ASSEMBLY | 9888ad66-daab-430d-8c43-ea034f7a61b7 | X | CRITICAL | X | CRITICAL
| STRNG-STTR |  | IronForms CBM | CBM | CAT 773E-ST | 2000 | 18 | b | [5 empty] | PRE_SERVICE_OPERATIONAL_CHECK | 2 | PRE_SERVICE_OPERATIONAL_CHECK | 1.0.0 | Pre-Service Operational Checks | Pre-Service_Operational_Checks | Operational Checks | Operational_Checks | inline |  | 18;b;POS 2 - Left Tie Rod | 18b. b POS 2 - Left Tie Rod | AUTOMATIC | POS 2 - Left Tie Rod | 2000 | TIE ROD ASSEMBLY | 46aae9d1-c278-4371-9fdb-c4d9f078fe8f | X | CRITICAL | X | CRITICAL
| STRNG-STTR |  | IronForms CBM | CBM | CAT 773E-ST | 2000 | 18 | c | [5 empty] | PRE_SERVICE_OPERATIONAL_CHECK | 2 | PRE_SERVICE_OPERATIONAL_CHECK | 1.0.0 | Pre-Service Operational Checks | Pre-Service_Operational_Checks | Operational Checks | Operational_Checks | inline |  | 18;c;POS 3 - Right Tie Rod | 18c. c POS 3 - Right Tie Rod | AUTOMATIC | POS 3 - Right Tie Rod | 2000 | TIE ROD ASSEMBLY | 909d8a90-1d32-41da-ba68-e64b2c886fd0 | X | CRITICAL | X | CRITICAL
| STRNG-STTR |  | IronForms CBM | CBM | CAT 773E-ST | 2000 | 18 | d | [5 empty] | PRE_SERVICE_OPERATIONAL_CHECK | 2 | PRE_SERVICE_OPERATIONAL_CHECK | 1.0.0 | Pre-Service Operational Checks | Pre-Service_Operational_Checks | Operational Checks | Operational_Checks | inline |  | 18;d;POS 4 - Right Tie Rod | 18d. d POS 4 - Right Tie Rod | AUTOMATIC | POS 4 - Right Tie Rod | 2000 | TIE ROD ASSEMBLY | 7c0f897e-42ae-4b13-bf0c-4bab46245956 | X | CRITICAL | X | CRITICAL
| STRNG-CCYLSTR |  | IronForms CBM | CBM | CAT 773E-ST | 2000 | 18 | e | [5 empty] | PRE_SERVICE_OPERATIONAL_CHECK | 2 | PRE_SERVICE_OPERATIONAL_CHECK | 1.0.0 | Pre-Service Operational Checks | Pre-Service_Operational_Checks | Operational Checks | Operational_Checks | inline |  | 18;e;POS 5 - Right Steering Cylinder | 18e. e POS 5 - Right Steering Cylinder | AUTOMATIC | POS 5 - Right Steering Cylinder | 2000 | STEERING CYLINDER RH | b5e1027a-0ae0-4657-9cba-fd3703d6f6cc | X | CRITICAL | X | CRITICAL
| STRNG-CCYLSTR |  | IronForms CBM | CBM | CAT 773E-ST | 2000 | 18 | f | [5 empty] | PRE_SERVICE_OPERATIONAL_CHECK | 2 | PRE_SERVICE_OPERATIONAL_CHECK | 1.0.0 | Pre-Service Operational Checks | Pre-Service_Operational_Checks | Operational Checks | Operational_Checks | inline |  | 18;f;POS 6 - Right Steering Cylinder | 18f. f POS 6 - Right Steering Cylinder | AUTOMATIC | POS 6 - Right Steering Cylinder | 2000 | STEERING CYLINDER RH | 7bae0c3a-8d8c-4c70-9bbe-0d22e2b0b052 | X | CRITICAL | X | CRITICAL
| STRNG-CCYLSTL |  | IronForms CBM | CBM | CAT 773E-ST | 2000 | 18 | g | [5 empty] | PRE_SERVICE_OPERATIONAL_CHECK | 2 | PRE_SERVICE_OPERATIONAL_CHECK | 1.0.0 | Pre-Service Operational Checks | Pre-Service_Operational_Checks | Operational Checks | Operational_Checks | inline |  | 18;g;POS 7 - Left Steering Cylinder | 18g. g POS 7 - Left Steering Cylinder | AUTOMATIC | POS 7 - Left Steering Cylinder | 2000 | STEERING CYLINDER LH | b7c40821-2ac6-4d10-8266-208136da4ce6 | X | CRITICAL | X | CRITICAL
| STRNG-CCYLSTL |  | IronForms CBM | CBM | CAT 773E-ST | 2000 | 18 | h | [5 empty] | PRE_SERVICE_OPERATIONAL_CHECK | 2 | PRE_SERVICE_OPERATIONAL_CHECK | 1.0.0 | Pre-Service Operational Checks | Pre-Service_Operational_Checks | Operational Checks | Operational_Checks | inline |  | 18;h;POS 8 - Left Steering Cylinder | 18h. h POS 8 - Left Steering Cylinder | AUTOMATIC | POS 8 - Left Steering Cylinder | 2000 | STEERING CYLINDER LH | 56c7bdfd-b5e8-469b-bfe6-9ac2577f673e | X | CRITICAL | X | CRITICAL
| STRUC-CAFBRG |  | IronForms CBM | CBM | CAT 773E-ST | 2000 | 19 | a | [5 empty] | PRE_SERVICE_OPERATIONAL_CHECK | 2 | PRE_SERVICE_OPERATIONAL_CHECK | 1.0.0 | Pre-Service Operational Checks | Pre-Service_Operational_Checks | Operational Checks | Operational_Checks | inline |  | 19;a;A-Frame Bearing | 19a. a A-Frame Bearing | AUTOMATIC | A-Frame Bearing | 2000 | A FRAME BEARING | d0cfb0e7-8eeb-4eb9-ad90-a5828cd5ea8b | X | CRITICAL | X | CRITICAL
| STRUC-DOGBONE |  | IronForms CBM | CBM | CAT 773E-ST | 2000 | 19 | b | [5 empty] | PRE_SERVICE_OPERATIONAL_CHECK | 2 | PRE_SERVICE_OPERATIONAL_CHECK | 1.0.0 | Pre-Service Operational Checks | Pre-Service_Operational_Checks | Operational Checks | Operational_Checks | inline |  | 19;b;Lateral Link / Dogbone (Rear Axle Bearing) | 19b. b Lateral Link / Dogbone (Rear Axle Bearing) | AUTOMATIC | Lateral Link / Dogbone (Rear Axle Bearing) | 2000 | DOGBONE | 36f4d231-cec8-4a4d-8624-ae57b009b29b | X | CRITICAL | X | CRITICAL
| STRUC-DOGBONE |  | IronForms CBM | CBM | CAT 773E-ST | 2000 | 19 | c | [5 empty] | PRE_SERVICE_OPERATIONAL_CHECK | 2 | PRE_SERVICE_OPERATIONAL_CHECK | 1.0.0 | Pre-Service Operational Checks | Pre-Service_Operational_Checks | Operational Checks | Operational_Checks | inline |  | 19;c;Lateral Link / Dogbone (Chassis Bearing) | 19c. c Lateral Link / Dogbone (Chassis Bearing) | AUTOMATIC | Lateral Link / Dogbone (Chassis Bearing) | 2000 | DOGBONE | 59d28c80-1d3d-4a3b-8922-1310ae63850c | X | CRITICAL | X | CRITICAL
| AXLES-CAXWBFL |  | Magnetic Plug | CBM | CAT 773E-ST | 2000 | 47 | a | [5 empty] | LUBE_SERVICE | 3 | LUBE_SERVICE | 1.0.0 | Lube Service | Lube_Service | Magnetic Plugs Ratings | Magnetic_Plugs_Ratings | inline |  | 47;a;Left Front Hub (Magnetic Plug) | 47a. a Left Front Hub (Magnetic Plug) | MANUAL | Left Front Hub (Magnetic Plug) | 2000 | WHEEL BEARINGS FRONT LH | 86f78258-0805-46ce-8cf5-572e5cfab6b5 | X | CRITICAL | X | CRITICAL
| AXLES-CAXWBFR |  | Magnetic Plug | CBM | CAT 773E-ST | 2000 | 47 | b | [5 empty] | LUBE_SERVICE | 3 | LUBE_SERVICE | 1.0.0 | Lube Service | Lube_Service | Magnetic Plugs Ratings | Magnetic_Plugs_Ratings | inline |  | 47;b;Right Front Hub (Magnetic Plug) | 47b. b Right Front Hub (Magnetic Plug) | MANUAL | Right Front Hub (Magnetic Plug) | 2000 | WHEEL BEARINGS FRONT RH | 43133b06-cc16-487b-adfe-780587a9d7e6 | X | CRITICAL | X | CRITICAL
| PWTRN-CAXWGRL |  | Magnetic Plug | CBM | CAT 773E-ST | 2000 | 47 | c | [5 empty] | LUBE_SERVICE | 3 | LUBE_SERVICE | 1.0.0 | Lube Service | Lube_Service | Magnetic Plugs Ratings | Magnetic_Plugs_Ratings | inline |  | 47;c;Left Final Drive (Magnetic Plug) | 47c. c Left Final Drive (Magnetic Plug) | MANUAL | Left Final Drive (Magnetic Plug) | 2000 | WHEEL GROUP REAR LH | b9dbb87d-8eb5-4620-a3c2-0a11026ec48e | X | CRITICAL | X | CRITICAL
| PWTRN-CAXWGRR |  | Magnetic Plug | CBM | CAT 773E-ST | 2000 | 47 | d | [5 empty] | LUBE_SERVICE | 3 | LUBE_SERVICE | 1.0.0 | Lube Service | Lube_Service | Magnetic Plugs Ratings | Magnetic_Plugs_Ratings | inline |  | 47;d;Right Final Drive (Magnetic Plug) | 47d. d Right Final Drive (Magnetic Plug) | MANUAL | Right Final Drive (Magnetic Plug) | 2000 | WHEEL GROUP REAR RH | 337ddbb8-0f6e-4961-872d-ca960563abd7 | X | CRITICAL | X | CRITICAL
| PWTRN-CAXDIF |  | Magnetic Plug | CBM | CAT 773E-ST | 2000 | 47 | e | [5 empty] | LUBE_SERVICE | 3 | LUBE_SERVICE | 1.0.0 | Lube Service | Lube_Service | Magnetic Plugs Ratings | Magnetic_Plugs_Ratings | inline |  | 47;e;Differential (Magnetic Plug) | 47e. e Differential (Magnetic Plug) | MANUAL | Differential (Magnetic Plug) | 2000 | DIFFERENTIAL | 35899d1d-7bbc-4ade-abac-87e08c024573 | X | CRITICAL | X | CRITICAL
| PWTRN-CAXWGRL |  | Filter Cut | CBM | CAT 773E-ST | 2000 | 52 | b1 | [5 empty] | LUBE_SERVICE | 3 | LUBE_SERVICE | 1.0.0 | Lube Service | Lube_Service | Lube Service (Filter; Breather; Screen) | Lube_Service_(Filter;_Breather;_Screen) | inline | ['Task', 'Engine Section', 'Status'] | 52;b1;Differential and Final Drive Filter | 52b1. b1 Differential and Final Drive Filter | NORMAL | Differential and Final Drive Filter | 2000 | WHEEL GROUP REAR LH | 975bb7f2-d165-48bc-a887-6a8a44199420 | X | CRITICAL | X | CRITICAL
| PWTRN-CAXWGRR |  | Filter Cut | CBM | CAT 773E-ST | 2000 | 52 | b1 | [5 empty] | LUBE_SERVICE | 3 | LUBE_SERVICE | 1.0.0 | Lube Service | Lube_Service | Lube Service (Filter; Breather; Screen) | Lube_Service_(Filter;_Breather;_Screen) | inline | ['Task', 'Engine Section', 'Status'] | 52;b1;Differential and Final Drive Filter | 52b1. b1 Differential and Final Drive Filter | NORMAL | Differential and Final Drive Filter | 2000 | WHEEL GROUP REAR RH | 975bb7f2-d165-48bc-a887-6a8a44199420 | X | CRITICAL | X | CRITICAL
| PWTRN-CAXDIF |  | Filter Cut | CBM | CAT 773E-ST | 2000 | 52 | b1 | [5 empty] | LUBE_SERVICE | 3 | LUBE_SERVICE | 1.0.0 | Lube Service | Lube_Service | Lube Service (Filter; Breather; Screen) | Lube_Service_(Filter;_Breather;_Screen) | inline | ['Task', 'Engine Section', 'Status'] | 52;b1;Differential and Final Drive Filter | 52b1. b1 Differential and Final Drive Filter | NORMAL | Differential and Final Drive Filter | 2000 | DIFFERENTIAL | 975bb7f2-d165-48bc-a887-6a8a44199420 | X | CRITICAL | X | CRITICAL
| ENGEN-CENG |  | Filter Cut | CBM | CAT 773E-ST | 2000 | 54 | b1 | [5 empty] | LUBE_SERVICE | 3 | LUBE_SERVICE | 1.0.0 | Lube Service | Lube_Service | Lube Service (Filter; Breather; Screen) | Lube_Service_(Filter;_Breather;_Screen) | inline | ['Task', 'Engine Section', 'Status'] | 54;b1;Engine Oil Filter | 54b1. b1 Engine Oil Filter | NORMAL | Engine Oil Filter | 2000 | ENGINE | ec7904f6-1680-4ed0-98d1-0454e832706d | X | CRITICAL | X | CRITICAL
| HYDPP-CHPS |  | Filter Cut | CBM | CAT 773E-ST | 2000 | 58 | b1 | [5 empty] | LUBE_SERVICE | 3 | LUBE_SERVICE | 1.0.0 | Lube Service | Lube_Service | Lube Service (Filter; Breather; Screen) | Lube_Service_(Filter;_Breather;_Screen) | inline | ['Task', 'Engine Section', 'Status'] | 58;b1;Steering System Filter | 58b1. b1 Steering System Filter | NORMAL | Steering System Filter | 2000 | STEERING PUMP | 3fc7079c-64bd-4ba7-8f65-1664d57f6de4 | X | CRITICAL | X | CRITICAL
| PWTRN-CTRAN |  | Filter Cut | CBM | CAT 773E-ST | 2000 | 59 | b1 | [5 empty] | LUBE_SERVICE | 3 | LUBE_SERVICE | 1.0.0 | Lube Service | Lube_Service | Lube Service (Filter; Breather; Screen) | Lube_Service_(Filter;_Breather;_Screen) | inline | ['Task', 'Engine Section', 'Status'] | 59;b1;Transmission (Lubrication) Filter | 59b1. b1 Transmission (Lubrication) Filter | NORMAL | Transmission (Lubrication) Filter | 2000 | TRANSMISSION | 74a62fcc-73b3-47c2-af84-0c33a5b47a47 | X | CRITICAL | X | CRITICAL
| PWTRN-CTTC |  | Filter Cut | CBM | CAT 773E-ST | 2000 | 60 | b1 | [5 empty] | LUBE_SERVICE | 3 | LUBE_SERVICE | 1.0.0 | Lube Service | Lube_Service | Lube Service (Filter; Breather; Screen) | Lube_Service_(Filter;_Breather;_Screen) | inline | ['Task', 'Engine Section', 'Status'] | 60;b1;Torque Converter Filter | 60b1. b1 Torque Converter Filter | NORMAL | Torque Converter Filter | 2000 | TORQUE CONVERTER | 16a374df-bdf4-4a7f-90f3-9c68b12c44f5 | X | CRITICAL | X | CRITICAL
| PWTRN-CTRAN |  | IronForms CBM | CBM | CAT 773E-ST | 2000 | 61 | a1 | [5 empty] | LUBE_SERVICE | 3 | LUBE_SERVICE | 1.0.0 | Lube Service | Lube_Service | Lube Service (Filter; Breather; Screen) | Lube_Service_(Filter;_Breather;_Screen) | inline |  | 61;a1;Transmission Magnetic Screen. | 61a1. a1 Transmission Magnetic Screen. | MANUAL | Transmission Magnetic Screen. | 2000 | TRANSMISSION | 5c5ae65a-7ed5-4324-8382-08408952a617 | X | CRITICAL | X | CRITICAL
| ENGEN-CENG |  | IronForms CBM | CBM | CAT 773E-ST | 2000 | 87 | a | [5 empty] | MECHANICAL_SERVICE | 4 | MECHANICAL_SERVICE | 1.0.0 | Mechanical Service | Mechanical_Service | Engine Section | Engine_Section | inline |  | 87;a;Engine Oil Leaks | 87a. a Engine Oil Leaks | MANUAL | Engine Oil Leaks | 2000 | ENGINE | 6b54ada5-65e5-4a1f-a32c-f0fb934f5aaa | X | CRITICAL | X | CRITICAL
| ENGEN-CENG |  | IronForms CBM | CBM | CAT 773E-ST | 2000 | 87 | b | [5 empty] | MECHANICAL_SERVICE | 4 | MECHANICAL_SERVICE | 1.0.0 | Mechanical Service | Mechanical_Service | Engine Section | Engine_Section | inline |  | 87;b;Engine Coolant Leaks | 87b. b Engine Coolant Leaks | MANUAL | Engine Coolant Leaks | 2000 | ENGINE | 3b7b4cb4-93cf-450e-8bf1-31b58e637f16 | X | CRITICAL | X | CRITICAL
| ENGCO-CENGRAD |  | IronForms CBM | CBM | CAT 773E-ST | 2000 | 87 | b | [5 empty] | MECHANICAL_SERVICE | 4 | MECHANICAL_SERVICE | 1.0.0 | Mechanical Service | Mechanical_Service | Engine Section | Engine_Section | inline |  | 87;b;Engine Coolant Leaks | 87b. b Engine Coolant Leaks | MANUAL | Engine Coolant Leaks | 2000 | RADIATOR | 3b7b4cb4-93cf-450e-8bf1-31b58e637f16 | X | CRITICAL | X | CRITICAL
| ENGEN-TURBRH |  | IronForms CBM | CBM | CAT 773E-ST | 2000 | 91 | b1 | [5 empty] | MECHANICAL_SERVICE | 4 | MECHANICAL_SERVICE | 1.0.0 | Mechanical Service | Mechanical_Service | Engine Section | Engine_Section | inline |  | 91;b1;Turbocharger Right (Leaks Visual Inspect) | 91b1. b1 Turbocharger Right (Leaks Visual Inspect) | MANUAL | Turbocharger Right (Leaks Visual Inspect) | 2000 | TURBO RH | 27e8fc1a-1245-4f93-a721-2effa2ecf013 | X | CRITICAL | X | CRITICAL
| ENGEN-TURBLH |  | IronForms CBM | CBM | CAT 773E-ST | 2000 | 91 | b2 | [5 empty] | MECHANICAL_SERVICE | 4 | MECHANICAL_SERVICE | 1.0.0 | Mechanical Service | Mechanical_Service | Engine Section | Engine_Section | inline |  | 91;b2;Turbocharger Left (Leaks Visual Inspect) | 91b2. b2 Turbocharger Left (Leaks Visual Inspect) | MANUAL | Turbocharger Left (Leaks Visual Inspect) | 2000 | TURBO LEFT | 26bbc9e0-86c9-4b6e-af04-1445d9e40e5c | X | CRITICAL | X | CRITICAL
| HYDPP-CHPH |  | IronForms CBM | CBM | CAT 773E-ST | 2000 | 110 | a | [5 empty] | MECHANICAL_SERVICE | 4 | MECHANICAL_SERVICE | 1.0.0 | Mechanical Service | Mechanical_Service | Hydraulic System | Hydraulic_System | inline |  | 110;a;Hoist Pump (Leaks Visual Inspect) | 110a. a Hoist Pump (Leaks Visual Inspect) | MANUAL | Hoist Pump (Leaks Visual Inspect) | 2000 | HOIST PUMP | f4b4dd75-8917-40d4-8f97-9d7475e00ca5 | X | CRITICAL | X | CRITICAL
| HYDPP-CHPS |  | IronForms CBM | CBM | CAT 773E-ST | 2000 | 110 | b | [5 empty] | MECHANICAL_SERVICE | 4 | MECHANICAL_SERVICE | 1.0.0 | Mechanical Service | Mechanical_Service | Hydraulic System | Hydraulic_System | inline |  | 110;b;Steering Pump (Leaks Visual Inspect) | 110b. b Steering Pump (Leaks Visual Inspect) | MANUAL | Steering Pump (Leaks Visual Inspect) | 2000 | STEERING PUMP | 7e684a55-0321-48d9-86c0-f8d255d3b4c2 | X | CRITICAL | X | CRITICAL
| HYDCY-CCYLHL |  | IronForms CBM | CBM | CAT 773E-ST | 2000 | 113 | a | [5 empty] | MECHANICAL_SERVICE | 4 | MECHANICAL_SERVICE | 1.0.0 | Mechanical Service | Mechanical_Service | Hydraulic System | Hydraulic_System | inline |  | 113;a;Left Hoist Cylinder (Leaks and/or Damage) | 113a. a Left Hoist Cylinder (Leaks and/or Damage) | MANUAL | Left Hoist Cylinder (Leaks and/or Damage) | 2000 | HOIST CYLINDER LH | 7d0d8f47-a64e-4c48-8c92-36a16a6e9a8d | X | CRITICAL | X | CRITICAL
| HYDCY-CCYLHR |  | IronForms CBM | CBM | CAT 773E-ST | 2000 | 113 | b | [5 empty] | MECHANICAL_SERVICE | 4 | MECHANICAL_SERVICE | 1.0.0 | Mechanical Service | Mechanical_Service | Hydraulic System | Hydraulic_System | inline |  | 113;b;Right Hoist Cylinder (Leaks and/or Damage) | 113b. b Right Hoist Cylinder (Leaks and/or Damage) | MANUAL | Right Hoist Cylinder (Leaks and/or Damage) | 2000 | HOIST CYLINDER RH | 0dc13049-fa2b-47fb-9190-5db740c423b3 | X | CRITICAL | X | CRITICAL
| STRNG-CCYLSTL |  | IronForms CBM | CBM | CAT 773E-ST | 2000 | 115 | a | [5 empty] | MECHANICAL_SERVICE | 4 | MECHANICAL_SERVICE | 1.0.0 | Mechanical Service | Mechanical_Service | Hydraulic System | Hydraulic_System | inline |  | 115;a;Left Steering Cylinder (Leaks and/or Damage) | 115a. a Left Steering Cylinder (Leaks and/or Damage) | MANUAL | Left Steering Cylinder (Leaks and/or Damage) | 2000 | STEERING CYLINDER LH | e706238c-a1ad-45ed-941f-3d50bdc9c6f4 | X | CRITICAL | X | CRITICAL
| STRNG-CCYLSTR |  | IronForms CBM | CBM | CAT 773E-ST | 2000 | 115 | b | [5 empty] | MECHANICAL_SERVICE | 4 | MECHANICAL_SERVICE | 1.0.0 | Mechanical Service | Mechanical_Service | Hydraulic System | Hydraulic_System | inline |  | 115;b;Right Steering Cylinder (Leaks and/or Damage) | 115b. b Right Steering Cylinder (Leaks and/or Damage) | MANUAL | Right Steering Cylinder (Leaks and/or Damage) | 2000 | STEERING CYLINDER RH | 369563f3-bc10-4b33-b85c-7d8a18037001 | X | CRITICAL | X | CRITICAL
| PWTRN-CTTC |  | IronForms CBM | CBM | CAT 773E-ST | 2000 | 123 | b1 | [5 empty] | MECHANICAL_SERVICE | 4 | MECHANICAL_SERVICE | 1.0.0 | Mechanical Service | Mechanical_Service | Powertrain System | Powertrain_System | inline |  | 123;b1;Torque Converter (Leaks Visual Inspect) | 123b1. b1 Torque Converter (Leaks Visual Inspect) | MANUAL | Torque Converter (Leaks Visual Inspect) | 2000 | TORQUE CONVERTER | 568fbd27-4c4b-4f12-80ad-1bba87e5e201 | X | CRITICAL | X | CRITICAL
| PWTRN-CTRAN |  | IronForms CBM | CBM | CAT 773E-ST | 2000 | 124 | a | [5 empty] | MECHANICAL_SERVICE | 4 | MECHANICAL_SERVICE | 1.0.0 | Mechanical Service | Mechanical_Service | Powertrain System | Powertrain_System | inline |  | 124;a;Transmission (Leaks Visual Inspect) | 124a. a Transmission (Leaks Visual Inspect) | MANUAL | Transmission (Leaks Visual Inspect) | 2000 | TRANSMISSION | bd2e1cd0-2b47-4f73-90eb-9c4acb082fee | X | CRITICAL | X | CRITICAL
| PWTRN-CAXWGRL |  | IronForms CBM | CBM | CAT 773E-ST | 2000 | 125 | b1 | [5 empty] | MECHANICAL_SERVICE | 4 | MECHANICAL_SERVICE | 1.0.0 | Mechanical Service | Mechanical_Service | Powertrain System | Powertrain_System | inline |  | 125;b1;Left Final Drive (Leaks Visual Inspect) | 125b1. b1 Left Final Drive (Leaks Visual Inspect) | MANUAL | Left Final Drive (Leaks Visual Inspect) | 2000 | WHEEL GROUP REAR LH | 40c48771-9c2a-49ed-812e-dbed43d7a2e2 | X | CRITICAL | X | CRITICAL
| PWTRN-CAXWGRR |  | IronForms CBM | CBM | CAT 773E-ST | 2000 | 125 | b2 | [5 empty] | MECHANICAL_SERVICE | 4 | MECHANICAL_SERVICE | 1.0.0 | Mechanical Service | Mechanical_Service | Powertrain System | Powertrain_System | inline |  | 125;b2;Right Final Drive (Leaks Visual Inspect) | 125b2. b2 Right Final Drive (Leaks Visual Inspect) | MANUAL | Right Final Drive (Leaks Visual Inspect) | 2000 | WHEEL GROUP REAR RH | 7f59408d-4f5c-46db-9de1-0fa466d891ab | X | CRITICAL | X | CRITICAL
| AXLES-CAXWBFL |  | IronForms CBM | CBM | CAT 773E-ST | 2000 | 129 | b1 | [5 empty] | MECHANICAL_SERVICE | 4 | MECHANICAL_SERVICE | 1.0.0 | Mechanical Service | Mechanical_Service | Powertrain System | Powertrain_System | inline |  | 129;b1;Left Front Hub (Leaks Visual Inspect) | 129b1. b1 Left Front Hub (Leaks Visual Inspect) | MANUAL | Left Front Hub (Leaks Visual Inspect) | 2000 | WHEEL BEARINGS FRONT LH | 694cbdee-de35-4670-9c7f-7efb4b7e5987 | X | CRITICAL | X | CRITICAL
| AXLES-CAXWBFR |  | IronForms CBM | CBM | CAT 773E-ST | 2000 | 129 | b2 | [5 empty] | MECHANICAL_SERVICE | 4 | MECHANICAL_SERVICE | 1.0.0 | Mechanical Service | Mechanical_Service | Powertrain System | Powertrain_System | inline |  | 129;b2;Right Front Hub (Leaks Visual Inspect) | 129b2. b2 Right Front Hub (Leaks Visual Inspect) | MANUAL | Right Front Hub (Leaks Visual Inspect) | 2000 | WHEEL BEARINGS FRONT RH | 7447a21b-4b98-4596-9f3d-7942cc3b75c3 | X | CRITICAL | X | CRITICAL
| AXLES-CBKFL |  | IronForms CBM | CBM | CAT 773E-ST | 2000 | 130 | a | [5 empty] | MECHANICAL_SERVICE | 4 | MECHANICAL_SERVICE | 1.0.0 | Mechanical Service | Mechanical_Service | Brake Section | Brake_Section | inline |  | 130;a;Left Front Wheel | 130a. a Left Front Wheel | AUTOMATIC | Left Front Wheel | 2000 | BRAKE FRONT LH | 53dd89a4-1bba-bcol-b197-58b11da9189d | X | CRITICAL | X | CRITICAL
| AXLES-CBKFL |  | IronForms CBM | CBM | CAT 773E-ST | 2000 | 130 | a1 | [5 empty] | MECHANICAL_SERVICE | 4 | MECHANICAL_SERVICE | 1.0.0 | Mechanical Service | Mechanical_Service | Brake Section | Brake_Section | inline |  | 130;a1;Brake Lining | 130a1. 118a1 a1. Brake Lining | AUTOMATIC | Brake Lining | 2000 | BRAKE FRONT LH | d6209d63-6f4f-4581-907a-276559cc7607 | X | CRITICAL | X | CRITICAL
| AXLES-CBKFL |  | IronForms CBM | CBM | CAT 773E-ST | 2000 | 130 | a2 | [5 empty] | MECHANICAL_SERVICE | 4 | MECHANICAL_SERVICE | 1.0.0 | Mechanical Service | Mechanical_Service | Brake Section | Brake_Section | inline |  | 130;a2;Brake Lining | 130a2. 118a2 a2. Brake Disc | AUTOMATIC | Brake Disc | 2000 | BRAKE FRONT LH | b86f10eb-b7a4-4a1d-a998-aa22794d13d4 | X | CRITICAL | X | CRITICAL
| AXLES-CBKFR |  | IronForms CBM | CBM | CAT 773E-ST | 2000 | 130 | b | [5 empty] | MECHANICAL_SERVICE | 4 | MECHANICAL_SERVICE | 1.0.0 | Mechanical Service | Mechanical_Service | Brake Section | Brake_Section | inline |  | 130;b;Right Front Wheel | 130b. b Right Front Wheel | AUTOMATIC | Right Front Wheel | 2000 | BRAKE FRONT RH | 8bb9c251-56b0-45iw-964f-99c48c91ab4e | X | CRITICAL | X | CRITICAL
| AXLES-CBKFL |  | IronForms CBM | CBM | CAT 773E-ST | 2000 | 130 | b1 | [5 empty] | MECHANICAL_SERVICE | 4 | MECHANICAL_SERVICE | 1.0.0 | Mechanical Service | Mechanical_Service | Brake Section | Brake_Section | inline |  | 130;b1;Brake Lining | 130b1. 118b1 b1. Brake Lining | AUTOMATIC | Brake Lining | 2000 | BRAKE FRONT LH | 265b8e7a-a875-4fef-92cf-14c3dcbd70b5 | X | CRITICAL | X | CRITICAL
| AXLES-CBKFL |  | IronForms CBM | CBM | CAT 773E-ST | 2000 | 130 | b2 | [5 empty] | MECHANICAL_SERVICE | 4 | MECHANICAL_SERVICE | 1.0.0 | Mechanical Service | Mechanical_Service | Brake Section | Brake_Section | inline |  | 130;b2;Brake Lining | 130b2. 118a2 b2. Brake Disc | AUTOMATIC | Brake Disc | 2000 | BRAKE FRONT LH | 1d24a8d4-f7bb-4128-9655-210700b1721e | X | CRITICAL | X | CRITICAL
| PWTRN-CAXWGRL |  | IronForms CBM | CBM | CAT 773E-ST | 2000 | 130 | c | [5 empty] | MECHANICAL_SERVICE | 4 | MECHANICAL_SERVICE | 1.0.0 | Mechanical Service | Mechanical_Service | Brake Section | Brake_Section | inline |  | 130;c;Left Rear Wheel | 130c. c Left Rear Wheel | AUTOMATIC | Left Rear Wheel | 2000 | WHEEL GROUP REAR LH | b8899d87-d7b1-4b8d-nk14-d11fd62e90df | X | CRITICAL | X | CRITICAL
| PWTRN-CAXWGRR |  | IronForms CBM | CBM | CAT 773E-ST | 2000 | 130 | d | [5 empty] | MECHANICAL_SERVICE | 4 | MECHANICAL_SERVICE | 1.0.0 | Mechanical Service | Mechanical_Service | Brake Section | Brake_Section | inline |  | 130;d;Right Rear Wheel | 130d. d Right Rear Wheel | AUTOMATIC | Right Rear Wheel | 2000 | WHEEL GROUP REAR RH | 43802f26-b528-478b-lswc-e5d2ea2c88e7 | X | CRITICAL | X | CRITICAL
| STRNG-STLNK |  | IronForms CBM | CBM | CAT 773E-ST | 2000 | 132 | a | [5 empty] | MECHANICAL_SERVICE | 4 | MECHANICAL_SERVICE | 1.0.0 | Mechanical Service | Mechanical_Service | Steering System | Steering_System | inline |  | 132;a;Center Steering Arm | 132a. a Center Steering Arm | AUTOMATIC | Center Steering Arm | 2000 | STEERING LINKAGE | 5c4eb84d-5620-49f7-a62d-ddc6b39ae96e | X | CRITICAL | X | CRITICAL
| SUSPN-CCYLSUFL |  | IronForms CBM | CBM | CAT 773E-ST | 2000 | 137 | a | [5 empty] | MECHANICAL_SERVICE | 4 | MECHANICAL_SERVICE | 1.0.0 | Mechanical Service | Mechanical_Service | Suspension System | MECHANICAL_SERVICE_SUSPENSION | inline |  | 137;a;Suspension Cylinder Left Front (Leaks and/or Damage) | 137a. a Suspension Cylinder Left Front (Leaks and/or Damage) | MANUAL | Suspension Cylinder Left Front (Leaks and/or Damage) | 2000 | SUSPENSION CYL FRONT LH | e9e93d71-181c-49a3-a5c5-4a9df0870019 | X | CRITICAL | X | CRITICAL
| SUSPN-CCYLSUFR |  | IronForms CBM | CBM | CAT 773E-ST | 2000 | 137 | b | [5 empty] | MECHANICAL_SERVICE | 4 | MECHANICAL_SERVICE | 1.0.0 | Mechanical Service | Mechanical_Service | Suspension System | MECHANICAL_SERVICE_SUSPENSION | inline |  | 137;b;Suspension Cylinder Right Front (Leaks and/or Damage) | 137b. b Suspension Cylinder Right Front (Leaks and/or Damage) | MANUAL | Suspension Cylinder Right Front (Leaks and/or Damage) | 2000 | SUSPENSION CYL FRONT RH | e9f77735-0b76-4a4c-8408-f180b3ecb546 | X | CRITICAL | X | CRITICAL
| SUSPN-CCYLSURL |  | IronForms CBM | CBM | CAT 773E-ST | 2000 | 137 | c | [5 empty] | MECHANICAL_SERVICE | 4 | MECHANICAL_SERVICE | 1.0.0 | Mechanical Service | Mechanical_Service | Suspension System | MECHANICAL_SERVICE_SUSPENSION | inline |  | 137;c;Suspension Cylinder Left Rear (Leaks and/or Damage) | 137c. c Suspension Cylinder Left Rear (Leaks and/or Damage) | MANUAL | Suspension Cylinder Left Rear (Leaks and/or Damage) | 2000 | SUSPENSION CYL REAR LH | e8b4e2ba-370e-4094-b0cf-94783db5bbf5 | X | CRITICAL | X | CRITICAL
| SUSPN-CCYLSURR |  | IronForms CBM | CBM | CAT 773E-ST | 2000 | 137 | d | [5 empty] | MECHANICAL_SERVICE | 4 | MECHANICAL_SERVICE | 1.0.0 | Mechanical Service | Mechanical_Service | Suspension System | MECHANICAL_SERVICE_SUSPENSION | inline |  | 137;d;Suspension Cylinder Right Rear (Leaks and/or Damage) | 137d. d Suspension Cylinder Right Rear (Leaks and/or Damage) | MANUAL | Suspension Cylinder Right Rear (Leaks and/or Damage) | 2000 | SUSPENSION CYL REAR RH | 9bc122c5-94f8-4893-8060-f0ddc8b08aed | X | CRITICAL | X | CRITICAL
| SUSPN-CCYLSUFL |  | IronForms CBM | CBM | CAT 773E-ST | 2000 | 138 | a | [5 empty] | MECHANICAL_SERVICE | 4 | MECHANICAL_SERVICE | 1.0.0 | Mechanical Service | Mechanical_Service | Suspension System | MECHANICAL_SERVICE_SUSPENSION | inline |  | 138;a;Front left suspension cylinder. | 138a. a Front left suspension cylinder. | CALIBRATION | Front left suspension cylinder. | 2000 | SUSPENSION CYL FRONT LH | 312ae5d6-9c14-43db-a07f-876911b42b32 | X | CRITICAL | X | CRITICAL
| SUSPN-CCYLSUFR |  | IronForms CBM | CBM | CAT 773E-ST | 2000 | 138 | b | [5 empty] | MECHANICAL_SERVICE | 4 | MECHANICAL_SERVICE | 1.0.0 | Mechanical Service | Mechanical_Service | Suspension System | MECHANICAL_SERVICE_SUSPENSION | inline |  | 138;b;Front right suspension cylinder. | 138b. b Front right suspension cylinder. | CALIBRATION | Front right suspension cylinder. | 2000 | SUSPENSION CYL FRONT RH | cb74e05a-ab2c-4da0-9300-2de03efcc00b | X | CRITICAL | X | CRITICAL
| SUSPN-CCYLSURL |  | IronForms CBM | CBM | CAT 773E-ST | 2000 | 138 | c | [5 empty] | MECHANICAL_SERVICE | 4 | MECHANICAL_SERVICE | 1.0.0 | Mechanical Service | Mechanical_Service | Suspension System | MECHANICAL_SERVICE_SUSPENSION | inline |  | 138;c;Rear left suspension cylinder. | 138c. c Rear left suspension cylinder. | CALIBRATION | Rear left suspension cylinder. | 2000 | SUSPENSION CYL REAR LH | ce24ea01-d7d1-45f1-99e2-28d3e194d64c | X | CRITICAL | X | CRITICAL
| SUSPN-CCYLSURR |  | IronForms CBM | CBM | CAT 773E-ST | 2000 | 138 | d | [5 empty] | MECHANICAL_SERVICE | 4 | MECHANICAL_SERVICE | 1.0.0 | Mechanical Service | Mechanical_Service | Suspension System | MECHANICAL_SERVICE_SUSPENSION | inline |  | 138;d;Rear right suspension cylinder. | 138d. d Rear right suspension cylinder. | CALIBRATION | Rear right suspension cylinder. | 2000 | SUSPENSION CYL REAR RH | f0698818-fc1b-41be-991c-8dedd5a67361 | X | CRITICAL | X | CRITICAL
| STRNG-STTR |  | IronForms CBM | CBM | CAT 773E-ST | 1000 | 18 | a | [5 empty] | PRE_SERVICE_OPERATIONAL_CHECK | 2 | PRE_SERVICE_OPERATIONAL_CHECK | 1.0.0 | Pre-Service Operational Checks | Pre-Service_Operational_Checks | Operational Checks | Operational_Checks | inline |  | 18;a;POS 1 - Left Tie Rod | 18a. a POS 1 - Left Tie Rod | AUTOMATIC | POS 1 - Left Tie Rod | 1000 | TIE ROD ASSEMBLY | 9888ad66-daab-430d-8c43-ea034f7a61b7 | X | CRITICAL | X | CRITICAL
| STRNG-STTR |  | IronForms CBM | CBM | CAT 773E-ST | 1000 | 18 | b | [5 empty] | PRE_SERVICE_OPERATIONAL_CHECK | 2 | PRE_SERVICE_OPERATIONAL_CHECK | 1.0.0 | Pre-Service Operational Checks | Pre-Service_Operational_Checks | Operational Checks | Operational_Checks | inline |  | 18;b;POS 2 - Left Tie Rod | 18b. b POS 2 - Left Tie Rod | AUTOMATIC | POS 2 - Left Tie Rod | 1000 | TIE ROD ASSEMBLY | 46aae9d1-c278-4371-9fdb-c4d9f078fe8f | X | CRITICAL | X | CRITICAL
| STRNG-STTR |  | IronForms CBM | CBM | CAT 773E-ST | 1000 | 18 | c | [5 empty] | PRE_SERVICE_OPERATIONAL_CHECK | 2 | PRE_SERVICE_OPERATIONAL_CHECK | 1.0.0 | Pre-Service Operational Checks | Pre-Service_Operational_Checks | Operational Checks | Operational_Checks | inline |  | 18;c;POS 3 - Right Tie Rod | 18c. c POS 3 - Right Tie Rod | AUTOMATIC | POS 3 - Right Tie Rod | 1000 | TIE ROD ASSEMBLY | 909d8a90-1d32-41da-ba68-e64b2c886fd0 | X | CRITICAL | X | CRITICAL
| STRNG-STTR |  | IronForms CBM | CBM | CAT 773E-ST | 1000 | 18 | d | [5 empty] | PRE_SERVICE_OPERATIONAL_CHECK | 2 | PRE_SERVICE_OPERATIONAL_CHECK | 1.0.0 | Pre-Service Operational Checks | Pre-Service_Operational_Checks | Operational Checks | Operational_Checks | inline |  | 18;d;POS 4 - Right Tie Rod | 18d. d POS 4 - Right Tie Rod | AUTOMATIC | POS 4 - Right Tie Rod | 1000 | TIE ROD ASSEMBLY | 7c0f897e-42ae-4b13-bf0c-4bab46245956 | X | CRITICAL | X | CRITICAL
| STRNG-CCYLSTR |  | IronForms CBM | CBM | CAT 773E-ST | 1000 | 18 | e | [5 empty] | PRE_SERVICE_OPERATIONAL_CHECK | 2 | PRE_SERVICE_OPERATIONAL_CHECK | 1.0.0 | Pre-Service Operational Checks | Pre-Service_Operational_Checks | Operational Checks | Operational_Checks | inline |  | 18;e;POS 5 - Right Steering Cylinder | 18e. e POS 5 - Right Steering Cylinder | AUTOMATIC | POS 5 - Right Steering Cylinder | 1000 | STEERING CYLINDER RH | b5e1027a-0ae0-4657-9cba-fd3703d6f6cc | X | CRITICAL | X | CRITICAL
| STRNG-CCYLSTR |  | IronForms CBM | CBM | CAT 773E-ST | 1000 | 18 | f | [5 empty] | PRE_SERVICE_OPERATIONAL_CHECK | 2 | PRE_SERVICE_OPERATIONAL_CHECK | 1.0.0 | Pre-Service Operational Checks | Pre-Service_Operational_Checks | Operational Checks | Operational_Checks | inline |  | 18;f;POS 6 - Right Steering Cylinder | 18f. f POS 6 - Right Steering Cylinder | AUTOMATIC | POS 6 - Right Steering Cylinder | 1000 | STEERING CYLINDER RH | 7bae0c3a-8d8c-4c70-9bbe-0d22e2b0b052 | X | CRITICAL | X | CRITICAL
| STRNG-CCYLSTL |  | IronForms CBM | CBM | CAT 773E-ST | 1000 | 18 | g | [5 empty] | PRE_SERVICE_OPERATIONAL_CHECK | 2 | PRE_SERVICE_OPERATIONAL_CHECK | 1.0.0 | Pre-Service Operational Checks | Pre-Service_Operational_Checks | Operational Checks | Operational_Checks | inline |  | 18;g;POS 7 - Left Steering Cylinder | 18g. g POS 7 - Left Steering Cylinder | AUTOMATIC | POS 7 - Left Steering Cylinder | 1000 | STEERING CYLINDER LH | b7c40821-2ac6-4d10-8266-208136da4ce6 | X | CRITICAL | X | CRITICAL
| STRNG-CCYLSTL |  | IronForms CBM | CBM | CAT 773E-ST | 1000 | 18 | h | [5 empty] | PRE_SERVICE_OPERATIONAL_CHECK | 2 | PRE_SERVICE_OPERATIONAL_CHECK | 1.0.0 | Pre-Service Operational Checks | Pre-Service_Operational_Checks | Operational Checks | Operational_Checks | inline |  | 18;h;POS 8 - Left Steering Cylinder | 18h. h POS 8 - Left Steering Cylinder | AUTOMATIC | POS 8 - Left Steering Cylinder | 1000 | STEERING CYLINDER LH | 56c7bdfd-b5e8-469b-bfe6-9ac2577f673e | X | CRITICAL | X | CRITICAL
| STRUC-CAFBRG |  | IronForms CBM | CBM | CAT 773E-ST | 1000 | 19 | a | [5 empty] | PRE_SERVICE_OPERATIONAL_CHECK | 2 | PRE_SERVICE_OPERATIONAL_CHECK | 1.0.0 | Pre-Service Operational Checks | Pre-Service_Operational_Checks | Operational Checks | Operational_Checks | inline |  | 19;a;A-Frame Bearing | 19a. a A-Frame Bearing | AUTOMATIC | A-Frame Bearing | 1000 | A FRAME BEARING | d0cfb0e7-8eeb-4eb9-ad90-a5828cd5ea8b | X | CRITICAL | X | CRITICAL
| STRUC-DOGBONE |  | IronForms CBM | CBM | CAT 773E-ST | 1000 | 19 | b | [5 empty] | PRE_SERVICE_OPERATIONAL_CHECK | 2 | PRE_SERVICE_OPERATIONAL_CHECK | 1.0.0 | Pre-Service Operational Checks | Pre-Service_Operational_Checks | Operational Checks | Operational_Checks | inline |  | 19;b;Lateral Link / Dogbone (Rear Axle Bearing) | 19b. b Lateral Link / Dogbone (Rear Axle Bearing) | AUTOMATIC | Lateral Link / Dogbone (Rear Axle Bearing) | 1000 | DOGBONE | 36f4d231-cec8-4a4d-8624-ae57b009b29b | X | CRITICAL | X | CRITICAL
| STRUC-DOGBONE |  | IronForms CBM | CBM | CAT 773E-ST | 1000 | 19 | c | [5 empty] | PRE_SERVICE_OPERATIONAL_CHECK | 2 | PRE_SERVICE_OPERATIONAL_CHECK | 1.0.0 | Pre-Service Operational Checks | Pre-Service_Operational_Checks | Operational Checks | Operational_Checks | inline |  | 19;c;Lateral Link / Dogbone (Chassis Bearing) | 19c. c Lateral Link / Dogbone (Chassis Bearing) | AUTOMATIC | Lateral Link / Dogbone (Chassis Bearing) | 1000 | DOGBONE | 59d28c80-1d3d-4a3b-8922-1310ae63850c | X | CRITICAL | X | CRITICAL
| AXLES-CAXWBFL |  | Magnetic Plug | CBM | CAT 773E-ST | 1000 | 46 | a | [5 empty] | LUBE_SERVICE | 3 | LUBE_SERVICE | 1.0.0 | Lube Service | Lube_Service | Magnetic Plugs Ratings | Magnetic_Plugs_Ratings | inline |  | 46;a;Left Front Hub (Magnetic Plug) | 46a. a Left Front Hub (Magnetic Plug) | MANUAL | Left Front Hub (Magnetic Plug) | 1000 | WHEEL BEARINGS FRONT LH | 86f78258-0805-46ce-8cf5-572e5cfab6b5 | X | CRITICAL | X | CRITICAL
| AXLES-CAXWBFR |  | Magnetic Plug | CBM | CAT 773E-ST | 1000 | 46 | b | [5 empty] | LUBE_SERVICE | 3 | LUBE_SERVICE | 1.0.0 | Lube Service | Lube_Service | Magnetic Plugs Ratings | Magnetic_Plugs_Ratings | inline |  | 46;b;Right Front Hub (Magnetic Plug) | 46b. b Right Front Hub (Magnetic Plug) | MANUAL | Right Front Hub (Magnetic Plug) | 1000 | WHEEL BEARINGS FRONT RH | 43133b06-cc16-487b-adfe-780587a9d7e6 | X | CRITICAL | X | CRITICAL
| PWTRN-CAXWGRL |  | Magnetic Plug | CBM | CAT 773E-ST | 1000 | 46 | c | [5 empty] | LUBE_SERVICE | 3 | LUBE_SERVICE | 1.0.0 | Lube Service | Lube_Service | Magnetic Plugs Ratings | Magnetic_Plugs_Ratings | inline |  | 46;c;Left Final Drive (Magnetic Plug) | 46c. c Left Final Drive (Magnetic Plug) | MANUAL | Left Final Drive (Magnetic Plug) | 1000 | WHEEL GROUP REAR LH | b9dbb87d-8eb5-4620-a3c2-0a11026ec48e | X | CRITICAL | X | CRITICAL
| PWTRN-CAXWGRR |  | Magnetic Plug | CBM | CAT 773E-ST | 1000 | 46 | d | [5 empty] | LUBE_SERVICE | 3 | LUBE_SERVICE | 1.0.0 | Lube Service | Lube_Service | Magnetic Plugs Ratings | Magnetic_Plugs_Ratings | inline |  | 46;d;Right Final Drive (Magnetic Plug) | 46d. d Right Final Drive (Magnetic Plug) | MANUAL | Right Final Drive (Magnetic Plug) | 1000 | WHEEL GROUP REAR RH | 337ddbb8-0f6e-4961-872d-ca960563abd7 | X | CRITICAL | X | CRITICAL
| PWTRN-CAXDIF |  | Magnetic Plug | CBM | CAT 773E-ST | 1000 | 46 | e | [5 empty] | LUBE_SERVICE | 3 | LUBE_SERVICE | 1.0.0 | Lube Service | Lube_Service | Magnetic Plugs Ratings | Magnetic_Plugs_Ratings | inline |  | 46;e;Differential (Magnetic Plug) | 46e. e Differential (Magnetic Plug) | MANUAL | Differential (Magnetic Plug) | 1000 | DIFFERENTIAL | 35899d1d-7bbc-4ade-abac-87e08c024573 | X | CRITICAL | X | CRITICAL
| PWTRN-CAXWGRL |  | Filter Cut | CBM | CAT 773E-ST | 1000 | 51 | b1 | [5 empty] | LUBE_SERVICE | 3 | LUBE_SERVICE | 1.0.0 | Lube Service | Lube_Service | Lube Service (Filter; Breather; Screen) | Lube_Service_(Filter;_Breather;_Screen) | inline | ['Task', 'Engine Section', 'Status'] | 51;b1;Differential and Final Drive Filter | 51b1. b1 Differential and Final Drive Filter | NORMAL | Differential and Final Drive Filter | 1000 | WHEEL GROUP REAR LH | 975bb7f2-d165-48bc-a887-6a8a44199420 | X | CRITICAL | X | CRITICAL
| PWTRN-CAXWGRR |  | Filter Cut | CBM | CAT 773E-ST | 1000 | 51 | b1 | [5 empty] | LUBE_SERVICE | 3 | LUBE_SERVICE | 1.0.0 | Lube Service | Lube_Service | Lube Service (Filter; Breather; Screen) | Lube_Service_(Filter;_Breather;_Screen) | inline | ['Task', 'Engine Section', 'Status'] | 51;b1;Differential and Final Drive Filter | 51b1. b1 Differential and Final Drive Filter | NORMAL | Differential and Final Drive Filter | 1000 | WHEEL GROUP REAR RH | 975bb7f2-d165-48bc-a887-6a8a44199420 | X | CRITICAL | X | CRITICAL
| PWTRN-CAXDIF |  | Filter Cut | CBM | CAT 773E-ST | 1000 | 51 | b1 | [5 empty] | LUBE_SERVICE | 3 | LUBE_SERVICE | 1.0.0 | Lube Service | Lube_Service | Lube Service (Filter; Breather; Screen) | Lube_Service_(Filter;_Breather;_Screen) | inline | ['Task', 'Engine Section', 'Status'] | 51;b1;Differential and Final Drive Filter | 51b1. b1 Differential and Final Drive Filter | NORMAL | Differential and Final Drive Filter | 1000 | DIFFERENTIAL | 975bb7f2-d165-48bc-a887-6a8a44199420 | X | CRITICAL | X | CRITICAL
| ENGEN-CENG |  | Filter Cut | CBM | CAT 773E-ST | 1000 | 53 | b1 | [5 empty] | LUBE_SERVICE | 3 | LUBE_SERVICE | 1.0.0 | Lube Service | Lube_Service | Lube Service (Filter; Breather; Screen) | Lube_Service_(Filter;_Breather;_Screen) | inline | ['Task', 'Engine Section', 'Status'] | 53;b1;Engine Oil Filter | 53b1. b1 Engine Oil Filter | NORMAL | Engine Oil Filter | 1000 | ENGINE | ec7904f6-1680-4ed0-98d1-0454e832706d | X | CRITICAL | X | CRITICAL
| HYDPP-CHPS |  | Filter Cut | CBM | CAT 773E-ST | 1000 | 57 | b1 | [5 empty] | LUBE_SERVICE | 3 | LUBE_SERVICE | 1.0.0 | Lube Service | Lube_Service | Lube Service (Filter; Breather; Screen) | Lube_Service_(Filter;_Breather;_Screen) | inline | ['Task', 'Engine Section', 'Status'] | 57;b1;Steering System Filter | 57b1. b1 Steering System Filter | NORMAL | Steering System Filter | 1000 | STEERING PUMP | 3fc7079c-64bd-4ba7-8f65-1664d57f6de4 | X | CRITICAL | X | CRITICAL
| PWTRN-CTRAN |  | Filter Cut | CBM | CAT 773E-ST | 1000 | 58 | b1 | [5 empty] | LUBE_SERVICE | 3 | LUBE_SERVICE | 1.0.0 | Lube Service | Lube_Service | Lube Service (Filter; Breather; Screen) | Lube_Service_(Filter;_Breather;_Screen) | inline | ['Task', 'Engine Section', 'Status'] | 58;b1;Transmission (Lubrication) Filter | 58b1. b1 Transmission (Lubrication) Filter | NORMAL | Transmission (Lubrication) Filter | 1000 | TRANSMISSION | 74a62fcc-73b3-47c2-af84-0c33a5b47a47 | X | CRITICAL | X | CRITICAL
| PWTRN-CTTC |  | Filter Cut | CBM | CAT 773E-ST | 1000 | 59 | b1 | [5 empty] | LUBE_SERVICE | 3 | LUBE_SERVICE | 1.0.0 | Lube Service | Lube_Service | Lube Service (Filter; Breather; Screen) | Lube_Service_(Filter;_Breather;_Screen) | inline | ['Task', 'Engine Section', 'Status'] | 59;b1;Torque Converter Filter | 59b1. b1 Torque Converter Filter | NORMAL | Torque Converter Filter | 1000 | TORQUE CONVERTER | 16a374df-bdf4-4a7f-90f3-9c68b12c44f5 | X | CRITICAL | X | CRITICAL
| PWTRN-CTRAN |  | IronForms CBM | CBM | CAT 773E-ST | 1000 | 60 | a1 | [5 empty] | LUBE_SERVICE | 3 | LUBE_SERVICE | 1.0.0 | Lube Service | Lube_Service | Lube Service (Filter; Breather; Screen) | Lube_Service_(Filter;_Breather;_Screen) | inline |  | 60;a1;Transmission Magnetic Screen. | 60a1. a1 Transmission Magnetic Screen. | MANUAL | Transmission Magnetic Screen. | 1000 | TRANSMISSION | 5c5ae65a-7ed5-4324-8382-08408952a617 | X | CRITICAL | X | CRITICAL
| ENGEN-CENG |  | IronForms CBM | CBM | CAT 773E-ST | 1000 | 84 | a | [5 empty] | MECHANICAL_SERVICE | 4 | MECHANICAL_SERVICE | 1.0.0 | Mechanical Service | Mechanical_Service | Engine Section | Engine_Section | inline |  | 84;a;Engine Oil Leaks | 84a. a Engine Oil Leaks | MANUAL | Engine Oil Leaks | 1000 | ENGINE | 6b54ada5-65e5-4a1f-a32c-f0fb934f5aaa | X | CRITICAL | X | CRITICAL
| ENGEN-CENG |  | IronForms CBM | CBM | CAT 773E-ST | 1000 | 84 | b | [5 empty] | MECHANICAL_SERVICE | 4 | MECHANICAL_SERVICE | 1.0.0 | Mechanical Service | Mechanical_Service | Engine Section | Engine_Section | inline |  | 84;b;Engine Coolant Leaks | 84b. b Engine Coolant Leaks | MANUAL | Engine Coolant Leaks | 1000 | ENGINE | 3b7b4cb4-93cf-450e-8bf1-31b58e637f16 | X | CRITICAL | X | CRITICAL
| ENGCO-CENGRAD |  | IronForms CBM | CBM | CAT 773E-ST | 1000 | 84 | b | [5 empty] | MECHANICAL_SERVICE | 4 | MECHANICAL_SERVICE | 1.0.0 | Mechanical Service | Mechanical_Service | Engine Section | Engine_Section | inline |  | 84;b;Engine Coolant Leaks | 84b. b Engine Coolant Leaks | MANUAL | Engine Coolant Leaks | 1000 | RADIATOR | 3b7b4cb4-93cf-450e-8bf1-31b58e637f16 | X | CRITICAL | X | CRITICAL
| ENGEN-TURBRH |  | IronForms CBM | CBM | CAT 773E-ST | 1000 | 88 | b1 | [5 empty] | MECHANICAL_SERVICE | 4 | MECHANICAL_SERVICE | 1.0.0 | Mechanical Service | Mechanical_Service | Engine Section | Engine_Section | inline |  | 88;b1;Turbocharger Right (Leaks Visual Inspect) | 88b1. b1 Turbocharger Right (Leaks Visual Inspect) | MANUAL | Turbocharger Right (Leaks Visual Inspect) | 1000 | TURBO RH | 27e8fc1a-1245-4f93-a721-2effa2ecf013 | X | CRITICAL | X | CRITICAL
| ENGEN-TURBLH |  | IronForms CBM | CBM | CAT 773E-ST | 1000 | 88 | b2 | [5 empty] | MECHANICAL_SERVICE | 4 | MECHANICAL_SERVICE | 1.0.0 | Mechanical Service | Mechanical_Service | Engine Section | Engine_Section | inline |  | 88;b2;Turbocharger Left (Leaks Visual Inspect) | 88b2. b2 Turbocharger Left (Leaks Visual Inspect) | MANUAL | Turbocharger Left (Leaks Visual Inspect) | 1000 | TURBO LEFT | 26bbc9e0-86c9-4b6e-af04-1445d9e40e5c | X | CRITICAL | X | CRITICAL
| HYDPP-CHPH |  | IronForms CBM | CBM | CAT 773E-ST | 1000 | 107 | a | [5 empty] | MECHANICAL_SERVICE | 4 | MECHANICAL_SERVICE | 1.0.0 | Mechanical Service | Mechanical_Service | Hydraulic System | Hydraulic_System | inline |  | 107;a;Hoist Pump (Leaks Visual Inspect) | 107a. a Hoist Pump (Leaks Visual Inspect) | MANUAL | Hoist Pump (Leaks Visual Inspect) | 1000 | HOIST PUMP | f4b4dd75-8917-40d4-8f97-9d7475e00ca5 | X | CRITICAL | X | CRITICAL
| HYDPP-CHPS |  | IronForms CBM | CBM | CAT 773E-ST | 1000 | 107 | b | [5 empty] | MECHANICAL_SERVICE | 4 | MECHANICAL_SERVICE | 1.0.0 | Mechanical Service | Mechanical_Service | Hydraulic System | Hydraulic_System | inline |  | 107;b;Steering Pump (Leaks Visual Inspect) | 107b. b Steering Pump (Leaks Visual Inspect) | MANUAL | Steering Pump (Leaks Visual Inspect) | 1000 | STEERING PUMP | 7e684a55-0321-48d9-86c0-f8d255d3b4c2 | X | CRITICAL | X | CRITICAL
| HYDCY-CCYLHL |  | IronForms CBM | CBM | CAT 773E-ST | 1000 | 110 | a | [5 empty] | MECHANICAL_SERVICE | 4 | MECHANICAL_SERVICE | 1.0.0 | Mechanical Service | Mechanical_Service | Hydraulic System | Hydraulic_System | inline |  | 110;a;Left Hoist Cylinder (Leaks and/or Damage) | 110a. a Left Hoist Cylinder (Leaks and/or Damage) | MANUAL | Left Hoist Cylinder (Leaks and/or Damage) | 1000 | HOIST CYLINDER LH | 7d0d8f47-a64e-4c48-8c92-36a16a6e9a8d | X | CRITICAL | X | CRITICAL
| HYDCY-CCYLHR |  | IronForms CBM | CBM | CAT 773E-ST | 1000 | 110 | b | [5 empty] | MECHANICAL_SERVICE | 4 | MECHANICAL_SERVICE | 1.0.0 | Mechanical Service | Mechanical_Service | Hydraulic System | Hydraulic_System | inline |  | 110;b;Right Hoist Cylinder (Leaks and/or Damage) | 110b. b Right Hoist Cylinder (Leaks and/or Damage) | MANUAL | Right Hoist Cylinder (Leaks and/or Damage) | 1000 | HOIST CYLINDER RH | 0dc13049-fa2b-47fb-9190-5db740c423b3 | X | CRITICAL | X | CRITICAL
| STRNG-CCYLSTL |  | IronForms CBM | CBM | CAT 773E-ST | 1000 | 112 | a | [5 empty] | MECHANICAL_SERVICE | 4 | MECHANICAL_SERVICE | 1.0.0 | Mechanical Service | Mechanical_Service | Hydraulic System | Hydraulic_System | inline |  | 112;a;Left Steering Cylinder (Leaks and/or Damage) | 112a. a Left Steering Cylinder (Leaks and/or Damage) | MANUAL | Left Steering Cylinder (Leaks and/or Damage) | 1000 | STEERING CYLINDER LH | e706238c-a1ad-45ed-941f-3d50bdc9c6f4 | X | CRITICAL | X | CRITICAL
| STRNG-CCYLSTR |  | IronForms CBM | CBM | CAT 773E-ST | 1000 | 112 | b | [5 empty] | MECHANICAL_SERVICE | 4 | MECHANICAL_SERVICE | 1.0.0 | Mechanical Service | Mechanical_Service | Hydraulic System | Hydraulic_System | inline |  | 112;b;Right Steering Cylinder (Leaks and/or Damage) | 112b. b Right Steering Cylinder (Leaks and/or Damage) | MANUAL | Right Steering Cylinder (Leaks and/or Damage) | 1000 | STEERING CYLINDER RH | 369563f3-bc10-4b33-b85c-7d8a18037001 | X | CRITICAL | X | CRITICAL
| PWTRN-CTTC |  | IronForms CBM | CBM | CAT 773E-ST | 1000 | 120 | b1 | [5 empty] | MECHANICAL_SERVICE | 4 | MECHANICAL_SERVICE | 1.0.0 | Mechanical Service | Mechanical_Service | Powertrain System | Powertrain_System | inline |  | 120;b1;Torque Converter (Leaks Visual Inspect) | 120b1. b1 Torque Converter (Leaks Visual Inspect) | MANUAL | Torque Converter (Leaks Visual Inspect) | 1000 | TORQUE CONVERTER | 568fbd27-4c4b-4f12-80ad-1bba87e5e201 | X | CRITICAL | X | CRITICAL
| PWTRN-CTRAN |  | IronForms CBM | CBM | CAT 773E-ST | 1000 | 121 | a | [5 empty] | MECHANICAL_SERVICE | 4 | MECHANICAL_SERVICE | 1.0.0 | Mechanical Service | Mechanical_Service | Powertrain System | Powertrain_System | inline |  | 121;a;Transmission (Leaks Visual Inspect) | 121a. a Transmission (Leaks Visual Inspect) | MANUAL | Transmission (Leaks Visual Inspect) | 1000 | TRANSMISSION | bd2e1cd0-2b47-4f73-90eb-9c4acb082fee | X | CRITICAL | X | CRITICAL
| PWTRN-CAXWGRL |  | IronForms CBM | CBM | CAT 773E-ST | 1000 | 122 | b1 | [5 empty] | MECHANICAL_SERVICE | 4 | MECHANICAL_SERVICE | 1.0.0 | Mechanical Service | Mechanical_Service | Powertrain System | Powertrain_System | inline |  | 122;b1;Left Final Drive (Leaks Visual Inspect) | 122b1. b1 Left Final Drive (Leaks Visual Inspect) | MANUAL | Left Final Drive (Leaks Visual Inspect) | 1000 | WHEEL GROUP REAR LH | 40c48771-9c2a-49ed-812e-dbed43d7a2e2 | X | CRITICAL | X | CRITICAL
| PWTRN-CAXWGRR |  | IronForms CBM | CBM | CAT 773E-ST | 1000 | 122 | b2 | [5 empty] | MECHANICAL_SERVICE | 4 | MECHANICAL_SERVICE | 1.0.0 | Mechanical Service | Mechanical_Service | Powertrain System | Powertrain_System | inline |  | 122;b2;Right Final Drive (Leaks Visual Inspect) | 122b2. b2 Right Final Drive (Leaks Visual Inspect) | MANUAL | Right Final Drive (Leaks Visual Inspect) | 1000 | WHEEL GROUP REAR RH | 7f59408d-4f5c-46db-9de1-0fa466d891ab | X | CRITICAL | X | CRITICAL
| AXLES-CAXWBFL |  | IronForms CBM | CBM | CAT 773E-ST | 1000 | 125 | b1 | [5 empty] | MECHANICAL_SERVICE | 4 | MECHANICAL_SERVICE | 1.0.0 | Mechanical Service | Mechanical_Service | Powertrain System | Powertrain_System | inline |  | 125;b1;Left Front Hub (Leaks Visual Inspect) | 125b1. b1 Left Front Hub (Leaks Visual Inspect) | MANUAL | Left Front Hub (Leaks Visual Inspect) | 1000 | WHEEL BEARINGS FRONT LH | 694cbdee-de35-4670-9c7f-7efb4b7e5987 | X | CRITICAL | X | CRITICAL
| AXLES-CAXWBFR |  | IronForms CBM | CBM | CAT 773E-ST | 1000 | 125 | b2 | [5 empty] | MECHANICAL_SERVICE | 4 | MECHANICAL_SERVICE | 1.0.0 | Mechanical Service | Mechanical_Service | Powertrain System | Powertrain_System | inline |  | 125;b2;Right Front Hub (Leaks Visual Inspect) | 125b2. b2 Right Front Hub (Leaks Visual Inspect) | MANUAL | Right Front Hub (Leaks Visual Inspect) | 1000 | WHEEL BEARINGS FRONT RH | 7447a21b-4b98-4596-9f3d-7942cc3b75c3 | X | CRITICAL | X | CRITICAL
| AXLES-CBKFL |  | IronForms CBM | CBM | CAT 773E-ST | 1000 | 126 | a | [5 empty] | MECHANICAL_SERVICE | 4 | MECHANICAL_SERVICE | 1.0.0 | Mechanical Service | Mechanical_Service | Brake Section | Brake_Section | inline |  | 126;a;Left Front Wheel | 126a. a Left Front Wheel | AUTOMATIC | Left Front Wheel | 1000 | BRAKE FRONT LH | 53dd89a4-1bba-bcol-b197-58b11da9189d | X | CRITICAL | X | CRITICAL
| AXLES-CBKFL |  | IronForms CBM | CBM | CAT 773E-ST | 1000 | 126 | a1 | [5 empty] | MECHANICAL_SERVICE | 4 | MECHANICAL_SERVICE | 1.0.0 | Mechanical Service | Mechanical_Service | Brake Section | Brake_Section | inline |  | 126;a1;Brake Lining | 126a1. 118a1 a1. Brake Lining | AUTOMATIC | Brake Lining | 1000 | BRAKE FRONT LH | d6209d63-6f4f-4581-907a-276559cc7607 | X | CRITICAL | X | CRITICAL
| AXLES-CBKFL |  | IronForms CBM | CBM | CAT 773E-ST | 1000 | 126 | a2 | [5 empty] | MECHANICAL_SERVICE | 4 | MECHANICAL_SERVICE | 1.0.0 | Mechanical Service | Mechanical_Service | Brake Section | Brake_Section | inline |  | 126;a2;Brake Lining | 126a2. 118a2 a2. Brake Disc | AUTOMATIC | Brake Disc | 1000 | BRAKE FRONT LH | b86f10eb-b7a4-4a1d-a998-aa22794d13d4 | X | CRITICAL | X | CRITICAL
| AXLES-CBKFR |  | IronForms CBM | CBM | CAT 773E-ST | 1000 | 126 | b | [5 empty] | MECHANICAL_SERVICE | 4 | MECHANICAL_SERVICE | 1.0.0 | Mechanical Service | Mechanical_Service | Brake Section | Brake_Section | inline |  | 126;b;Right Front Wheel | 126b. b Right Front Wheel | AUTOMATIC | Right Front Wheel | 1000 | BRAKE FRONT RH | 8bb9c251-56b0-45iw-964f-99c48c91ab4e | X | CRITICAL | X | CRITICAL
| AXLES-CBKFL |  | IronForms CBM | CBM | CAT 773E-ST | 1000 | 126 | b1 | [5 empty] | MECHANICAL_SERVICE | 4 | MECHANICAL_SERVICE | 1.0.0 | Mechanical Service | Mechanical_Service | Brake Section | Brake_Section | inline |  | 126;b1;Brake Lining | 126b1. 118b1 b1. Brake Lining | AUTOMATIC | Brake Lining | 1000 | BRAKE FRONT LH | 265b8e7a-a875-4fef-92cf-14c3dcbd70b5 | X | CRITICAL | X | CRITICAL
| AXLES-CBKFL |  | IronForms CBM | CBM | CAT 773E-ST | 1000 | 126 | b2 | [5 empty] | MECHANICAL_SERVICE | 4 | MECHANICAL_SERVICE | 1.0.0 | Mechanical Service | Mechanical_Service | Brake Section | Brake_Section | inline |  | 126;b2;Brake Lining | 126b2. 118a2 b2. Brake Disc | AUTOMATIC | Brake Disc | 1000 | BRAKE FRONT LH | 1d24a8d4-f7bb-4128-9655-210700b1721e | X | CRITICAL | X | CRITICAL
| PWTRN-CAXWGRL |  | IronForms CBM | CBM | CAT 773E-ST | 1000 | 126 | c | [5 empty] | MECHANICAL_SERVICE | 4 | MECHANICAL_SERVICE | 1.0.0 | Mechanical Service | Mechanical_Service | Brake Section | Brake_Section | inline |  | 126;c;Left Rear Wheel | 126c. c Left Rear Wheel | AUTOMATIC | Left Rear Wheel | 1000 | WHEEL GROUP REAR LH | b8899d87-d7b1-4b8d-nk14-d11fd62e90df | X | CRITICAL | X | CRITICAL
| PWTRN-CAXWGRR |  | IronForms CBM | CBM | CAT 773E-ST | 1000 | 126 | d | [5 empty] | MECHANICAL_SERVICE | 4 | MECHANICAL_SERVICE | 1.0.0 | Mechanical Service | Mechanical_Service | Brake Section | Brake_Section | inline |  | 126;d;Right Rear Wheel | 126d. d Right Rear Wheel | AUTOMATIC | Right Rear Wheel | 1000 | WHEEL GROUP REAR RH | 43802f26-b528-478b-lswc-e5d2ea2c88e7 | X | CRITICAL | X | CRITICAL
| STRNG-STLNK |  | IronForms CBM | CBM | CAT 773E-ST | 1000 | 128 | a | [5 empty] | MECHANICAL_SERVICE | 4 | MECHANICAL_SERVICE | 1.0.0 | Mechanical Service | Mechanical_Service | Steering System | Steering_System | inline |  | 128;a;Center Steering Arm | 128a. a Center Steering Arm | AUTOMATIC | Center Steering Arm | 1000 | STEERING LINKAGE | 5c4eb84d-5620-49f7-a62d-ddc6b39ae96e | X | CRITICAL | X | CRITICAL
| SUSPN-CCYLSUFL |  | IronForms CBM | CBM | CAT 773E-ST | 1000 | 133 | a | [5 empty] | MECHANICAL_SERVICE | 4 | MECHANICAL_SERVICE | 1.0.0 | Mechanical Service | Mechanical_Service | Suspension System | MECHANICAL_SERVICE_SUSPENSION | inline |  | 133;a;Suspension Cylinder Left Front (Leaks and/or Damage) | 133a. a Suspension Cylinder Left Front (Leaks and/or Damage) | MANUAL | Suspension Cylinder Left Front (Leaks and/or Damage) | 1000 | SUSPENSION CYL FRONT LH | e9e93d71-181c-49a3-a5c5-4a9df0870019 | X | CRITICAL | X | CRITICAL
| SUSPN-CCYLSUFR |  | IronForms CBM | CBM | CAT 773E-ST | 1000 | 133 | b | [5 empty] | MECHANICAL_SERVICE | 4 | MECHANICAL_SERVICE | 1.0.0 | Mechanical Service | Mechanical_Service | Suspension System | MECHANICAL_SERVICE_SUSPENSION | inline |  | 133;b;Suspension Cylinder Right Front (Leaks and/or Damage) | 133b. b Suspension Cylinder Right Front (Leaks and/or Damage) | MANUAL | Suspension Cylinder Right Front (Leaks and/or Damage) | 1000 | SUSPENSION CYL FRONT RH | e9f77735-0b76-4a4c-8408-f180b3ecb546 | X | CRITICAL | X | CRITICAL
| SUSPN-CCYLSURL |  | IronForms CBM | CBM | CAT 773E-ST | 1000 | 133 | c | [5 empty] | MECHANICAL_SERVICE | 4 | MECHANICAL_SERVICE | 1.0.0 | Mechanical Service | Mechanical_Service | Suspension System | MECHANICAL_SERVICE_SUSPENSION | inline |  | 133;c;Suspension Cylinder Left Rear (Leaks and/or Damage) | 133c. c Suspension Cylinder Left Rear (Leaks and/or Damage) | MANUAL | Suspension Cylinder Left Rear (Leaks and/or Damage) | 1000 | SUSPENSION CYL REAR LH | e8b4e2ba-370e-4094-b0cf-94783db5bbf5 | X | CRITICAL | X | CRITICAL
| SUSPN-CCYLSURR |  | IronForms CBM | CBM | CAT 773E-ST | 1000 | 133 | d | [5 empty] | MECHANICAL_SERVICE | 4 | MECHANICAL_SERVICE | 1.0.0 | Mechanical Service | Mechanical_Service | Suspension System | MECHANICAL_SERVICE_SUSPENSION | inline |  | 133;d;Suspension Cylinder Right Rear (Leaks and/or Damage) | 133d. d Suspension Cylinder Right Rear (Leaks and/or Damage) | MANUAL | Suspension Cylinder Right Rear (Leaks and/or Damage) | 1000 | SUSPENSION CYL REAR RH | 9bc122c5-94f8-4893-8060-f0ddc8b08aed | X | CRITICAL | X | CRITICAL
| SUSPN-CCYLSUFL |  | IronForms CBM | CBM | CAT 773E-ST | 1000 | 134 | a | [5 empty] | MECHANICAL_SERVICE | 4 | MECHANICAL_SERVICE | 1.0.0 | Mechanical Service | Mechanical_Service | Suspension System | MECHANICAL_SERVICE_SUSPENSION | inline |  | 134;a;Front left suspension cylinder. | 134a. a Front left suspension cylinder. | CALIBRATION | Front left suspension cylinder. | 1000 | SUSPENSION CYL FRONT LH | 312ae5d6-9c14-43db-a07f-876911b42b32 | X | CRITICAL | X | CRITICAL
| SUSPN-CCYLSUFR |  | IronForms CBM | CBM | CAT 773E-ST | 1000 | 134 | b | [5 empty] | MECHANICAL_SERVICE | 4 | MECHANICAL_SERVICE | 1.0.0 | Mechanical Service | Mechanical_Service | Suspension System | MECHANICAL_SERVICE_SUSPENSION | inline |  | 134;b;Front right suspension cylinder. | 134b. b Front right suspension cylinder. | CALIBRATION | Front right suspension cylinder. | 1000 | SUSPENSION CYL FRONT RH | cb74e05a-ab2c-4da0-9300-2de03efcc00b | X | CRITICAL | X | CRITICAL
| SUSPN-CCYLSURL |  | IronForms CBM | CBM | CAT 773E-ST | 1000 | 134 | c | [5 empty] | MECHANICAL_SERVICE | 4 | MECHANICAL_SERVICE | 1.0.0 | Mechanical Service | Mechanical_Service | Suspension System | MECHANICAL_SERVICE_SUSPENSION | inline |  | 134;c;Rear left suspension cylinder. | 134c. c Rear left suspension cylinder. | CALIBRATION | Rear left suspension cylinder. | 1000 | SUSPENSION CYL REAR LH | ce24ea01-d7d1-45f1-99e2-28d3e194d64c | X | CRITICAL | X | CRITICAL
| SUSPN-CCYLSURR |  | IronForms CBM | CBM | CAT 773E-ST | 1000 | 134 | d | [5 empty] | MECHANICAL_SERVICE | 4 | MECHANICAL_SERVICE | 1.0.0 | Mechanical Service | Mechanical_Service | Suspension System | MECHANICAL_SERVICE_SUSPENSION | inline |  | 134;d;Rear right suspension cylinder. | 134d. d Rear right suspension cylinder. | CALIBRATION | Rear right suspension cylinder. | 1000 | SUSPENSION CYL REAR RH | f0698818-fc1b-41be-991c-8dedd5a67361 | X | CRITICAL | X | CRITICAL
| STRUC-CAFBRG |  | IronForms CBM | CBM | CAT 773E-ST | 500 | 17 | a | [5 empty] | PRE_SERVICE_OPERATIONAL_CHECK | 2 | PRE_SERVICE_OPERATIONAL_CHECK | 1.0.0 | Pre-Service Operational Checks | Pre-Service_Operational_Checks | Operational Checks | Operational_Checks | inline |  | 17;a;A-Frame Bearing | 17a. a A-Frame Bearing | AUTOMATIC | A-Frame Bearing | 500 | A FRAME BEARING | d0cfb0e7-8eeb-4eb9-ad90-a5828cd5ea8b | X | CRITICAL | X | CRITICAL
| STRUC-DOGBONE |  | IronForms CBM | CBM | CAT 773E-ST | 500 | 17 | b | [5 empty] | PRE_SERVICE_OPERATIONAL_CHECK | 2 | PRE_SERVICE_OPERATIONAL_CHECK | 1.0.0 | Pre-Service Operational Checks | Pre-Service_Operational_Checks | Operational Checks | Operational_Checks | inline |  | 17;b;Lateral Link / Dogbone (Rear Axle Bearing) | 17b. b Lateral Link / Dogbone (Rear Axle Bearing) | AUTOMATIC | Lateral Link / Dogbone (Rear Axle Bearing) | 500 | DOGBONE | 36f4d231-cec8-4a4d-8624-ae57b009b29b | X | CRITICAL | X | CRITICAL
| STRUC-DOGBONE |  | IronForms CBM | CBM | CAT 773E-ST | 500 | 17 | c | [5 empty] | PRE_SERVICE_OPERATIONAL_CHECK | 2 | PRE_SERVICE_OPERATIONAL_CHECK | 1.0.0 | Pre-Service Operational Checks | Pre-Service_Operational_Checks | Operational Checks | Operational_Checks | inline |  | 17;c;Lateral Link / Dogbone (Chassis Bearing) | 17c. c Lateral Link / Dogbone (Chassis Bearing) | AUTOMATIC | Lateral Link / Dogbone (Chassis Bearing) | 500 | DOGBONE | 59d28c80-1d3d-4a3b-8922-1310ae63850c | X | CRITICAL | X | CRITICAL
| AXLES-CAXWBFL |  | Magnetic Plug | CBM | CAT 773E-ST | 500 | 44 | a | [5 empty] | LUBE_SERVICE | 3 | LUBE_SERVICE | 1.0.0 | Lube Service | Lube_Service | Magnetic Plugs Ratings | Magnetic_Plugs_Ratings | inline |  | 44;a;Left Front Hub (Magnetic Plug) | 44a. a Left Front Hub (Magnetic Plug) | MANUAL | Left Front Hub (Magnetic Plug) | 500 | WHEEL BEARINGS FRONT LH | 86f78258-0805-46ce-8cf5-572e5cfab6b5 | X | CRITICAL | X | CRITICAL
| AXLES-CAXWBFR |  | Magnetic Plug | CBM | CAT 773E-ST | 500 | 44 | b | [5 empty] | LUBE_SERVICE | 3 | LUBE_SERVICE | 1.0.0 | Lube Service | Lube_Service | Magnetic Plugs Ratings | Magnetic_Plugs_Ratings | inline |  | 44;b;Right Front Hub (Magnetic Plug) | 44b. b Right Front Hub (Magnetic Plug) | MANUAL | Right Front Hub (Magnetic Plug) | 500 | WHEEL BEARINGS FRONT RH | 43133b06-cc16-487b-adfe-780587a9d7e6 | X | CRITICAL | X | CRITICAL
| PWTRN-CAXWGRL |  | Magnetic Plug | CBM | CAT 773E-ST | 500 | 44 | c | [5 empty] | LUBE_SERVICE | 3 | LUBE_SERVICE | 1.0.0 | Lube Service | Lube_Service | Magnetic Plugs Ratings | Magnetic_Plugs_Ratings | inline |  | 44;c;Left Final Drive (Magnetic Plug) | 44c. c Left Final Drive (Magnetic Plug) | MANUAL | Left Final Drive (Magnetic Plug) | 500 | WHEEL GROUP REAR LH | b9dbb87d-8eb5-4620-a3c2-0a11026ec48e | X | CRITICAL | X | CRITICAL
| PWTRN-CAXWGRR |  | Magnetic Plug | CBM | CAT 773E-ST | 500 | 44 | d | [5 empty] | LUBE_SERVICE | 3 | LUBE_SERVICE | 1.0.0 | Lube Service | Lube_Service | Magnetic Plugs Ratings | Magnetic_Plugs_Ratings | inline |  | 44;d;Right Final Drive (Magnetic Plug) | 44d. d Right Final Drive (Magnetic Plug) | MANUAL | Right Final Drive (Magnetic Plug) | 500 | WHEEL GROUP REAR RH | 337ddbb8-0f6e-4961-872d-ca960563abd7 | X | CRITICAL | X | CRITICAL
| PWTRN-CAXDIF |  | Magnetic Plug | CBM | CAT 773E-ST | 500 | 44 | e | [5 empty] | LUBE_SERVICE | 3 | LUBE_SERVICE | 1.0.0 | Lube Service | Lube_Service | Magnetic Plugs Ratings | Magnetic_Plugs_Ratings | inline |  | 44;e;Differential (Magnetic Plug) | 44e. e Differential (Magnetic Plug) | MANUAL | Differential (Magnetic Plug) | 500 | DIFFERENTIAL | 35899d1d-7bbc-4ade-abac-87e08c024573 | X | CRITICAL | X | CRITICAL
| PWTRN-CAXWGRL |  | Filter Cut | CBM | CAT 773E-ST | 500 | 48 | b1 | [5 empty] | LUBE_SERVICE | 3 | LUBE_SERVICE | 1.0.0 | Lube Service | Lube_Service | Lube Service (Filter; Breather; Screen) | Lube_Service_(Filter;_Breather;_Screen) | inline | ['Task', 'Engine Section', 'Status'] | 48;b1;Differential and Final Drive Filter | 48b1. b1 Differential and Final Drive Filter | NORMAL | Differential and Final Drive Filter | 500 | WHEEL GROUP REAR LH | 975bb7f2-d165-48bc-a887-6a8a44199420 | X | CRITICAL | X | CRITICAL
| PWTRN-CAXWGRR |  | Filter Cut | CBM | CAT 773E-ST | 500 | 48 | b1 | [5 empty] | LUBE_SERVICE | 3 | LUBE_SERVICE | 1.0.0 | Lube Service | Lube_Service | Lube Service (Filter; Breather; Screen) | Lube_Service_(Filter;_Breather;_Screen) | inline | ['Task', 'Engine Section', 'Status'] | 48;b1;Differential and Final Drive Filter | 48b1. b1 Differential and Final Drive Filter | NORMAL | Differential and Final Drive Filter | 500 | WHEEL GROUP REAR RH | 975bb7f2-d165-48bc-a887-6a8a44199420 | X | CRITICAL | X | CRITICAL
| PWTRN-CAXDIF |  | Filter Cut | CBM | CAT 773E-ST | 500 | 48 | b1 | [5 empty] | LUBE_SERVICE | 3 | LUBE_SERVICE | 1.0.0 | Lube Service | Lube_Service | Lube Service (Filter; Breather; Screen) | Lube_Service_(Filter;_Breather;_Screen) | inline | ['Task', 'Engine Section', 'Status'] | 48;b1;Differential and Final Drive Filter | 48b1. b1 Differential and Final Drive Filter | NORMAL | Differential and Final Drive Filter | 500 | DIFFERENTIAL | 975bb7f2-d165-48bc-a887-6a8a44199420 | X | CRITICAL | X | CRITICAL
| ENGEN-CENG |  | Filter Cut | CBM | CAT 773E-ST | 500 | 50 | b1 | [5 empty] | LUBE_SERVICE | 3 | LUBE_SERVICE | 1.0.0 | Lube Service | Lube_Service | Lube Service (Filter; Breather; Screen) | Lube_Service_(Filter;_Breather;_Screen) | inline | ['Task', 'Engine Section', 'Status'] | 50;b1;Engine Oil Filter | 50b1. b1 Engine Oil Filter | NORMAL | Engine Oil Filter | 500 | ENGINE | ec7904f6-1680-4ed0-98d1-0454e832706d | X | CRITICAL | X | CRITICAL
| HYDPP-CHPS |  | Filter Cut | CBM | CAT 773E-ST | 500 | 54 | b1 | [5 empty] | LUBE_SERVICE | 3 | LUBE_SERVICE | 1.0.0 | Lube Service | Lube_Service | Lube Service (Filter; Breather; Screen) | Lube_Service_(Filter;_Breather;_Screen) | inline | ['Task', 'Engine Section', 'Status'] | 54;b1;Steering System Filter | 54b1. b1 Steering System Filter | NORMAL | Steering System Filter | 500 | STEERING PUMP | 3fc7079c-64bd-4ba7-8f65-1664d57f6de4 | X | CRITICAL | X | CRITICAL
| PWTRN-CTRAN |  | Filter Cut | CBM | CAT 773E-ST | 500 | 55 | b1 | [5 empty] | LUBE_SERVICE | 3 | LUBE_SERVICE | 1.0.0 | Lube Service | Lube_Service | Lube Service (Filter; Breather; Screen) | Lube_Service_(Filter;_Breather;_Screen) | inline | ['Task', 'Engine Section', 'Status'] | 55;b1;Transmission (Lubrication) Filter | 55b1. b1 Transmission (Lubrication) Filter | NORMAL | Transmission (Lubrication) Filter | 500 | TRANSMISSION | 74a62fcc-73b3-47c2-af84-0c33a5b47a47 | X | CRITICAL | X | CRITICAL
| PWTRN-CTTC |  | Filter Cut | CBM | CAT 773E-ST | 500 | 56 | b1 | [5 empty] | LUBE_SERVICE | 3 | LUBE_SERVICE | 1.0.0 | Lube Service | Lube_Service | Lube Service (Filter; Breather; Screen) | Lube_Service_(Filter;_Breather;_Screen) | inline | ['Task', 'Engine Section', 'Status'] | 56;b1;Torque Converter Filter | 56b1. b1 Torque Converter Filter | NORMAL | Torque Converter Filter | 500 | TORQUE CONVERTER | 16a374df-bdf4-4a7f-90f3-9c68b12c44f5 | X | CRITICAL | X | CRITICAL
| PWTRN-CTRAN |  | IronForms CBM | CBM | CAT 773E-ST | 500 | 57 | a1 | [5 empty] | LUBE_SERVICE | 3 | LUBE_SERVICE | 1.0.0 | Lube Service | Lube_Service | Lube Service (Filter; Breather; Screen) | Lube_Service_(Filter;_Breather;_Screen) | inline |  | 57;a1;Transmission Magnetic Screen. | 57a1. a1 Transmission Magnetic Screen. | MANUAL | Transmission Magnetic Screen. | 500 | TRANSMISSION | 5c5ae65a-7ed5-4324-8382-08408952a617 | X | CRITICAL | X | CRITICAL
| ENGEN-CENG |  | IronForms CBM | CBM | CAT 773E-ST | 500 | 78 | a | [5 empty] | MECHANICAL_SERVICE | 4 | MECHANICAL_SERVICE | 1.0.0 | Mechanical Service | Mechanical_Service | Engine Section | Engine_Section | inline |  | 78;a;Engine Oil Leaks | 78a. a Engine Oil Leaks | MANUAL | Engine Oil Leaks | 500 | ENGINE | 6b54ada5-65e5-4a1f-a32c-f0fb934f5aaa | X | CRITICAL | X | CRITICAL
| ENGEN-CENG |  | IronForms CBM | CBM | CAT 773E-ST | 500 | 78 | b | [5 empty] | MECHANICAL_SERVICE | 4 | MECHANICAL_SERVICE | 1.0.0 | Mechanical Service | Mechanical_Service | Engine Section | Engine_Section | inline |  | 78;b;Engine Coolant Leaks | 78b. b Engine Coolant Leaks | MANUAL | Engine Coolant Leaks | 500 | ENGINE | 3b7b4cb4-93cf-450e-8bf1-31b58e637f16 | X | CRITICAL | X | CRITICAL
| ENGCO-CENGRAD |  | IronForms CBM | CBM | CAT 773E-ST | 500 | 78 | b | [5 empty] | MECHANICAL_SERVICE | 4 | MECHANICAL_SERVICE | 1.0.0 | Mechanical Service | Mechanical_Service | Engine Section | Engine_Section | inline |  | 78;b;Engine Coolant Leaks | 78b. b Engine Coolant Leaks | MANUAL | Engine Coolant Leaks | 500 | RADIATOR | 3b7b4cb4-93cf-450e-8bf1-31b58e637f16 | X | CRITICAL | X | CRITICAL
| ENGEN-TURBRH |  | IronForms CBM | CBM | CAT 773E-ST | 500 | 82 | b1 | [5 empty] | MECHANICAL_SERVICE | 4 | MECHANICAL_SERVICE | 1.0.0 | Mechanical Service | Mechanical_Service | Engine Section | Engine_Section | inline |  | 82;b1;Turbocharger Right (Leaks Visual Inspect) | 82b1. b1 Turbocharger Right (Leaks Visual Inspect) | MANUAL | Turbocharger Right (Leaks Visual Inspect) | 500 | TURBO RH | 27e8fc1a-1245-4f93-a721-2effa2ecf013 | X | CRITICAL | X | CRITICAL
| ENGEN-TURBLH |  | IronForms CBM | CBM | CAT 773E-ST | 500 | 82 | b2 | [5 empty] | MECHANICAL_SERVICE | 4 | MECHANICAL_SERVICE | 1.0.0 | Mechanical Service | Mechanical_Service | Engine Section | Engine_Section | inline |  | 82;b2;Turbocharger Left (Leaks Visual Inspect) | 82b2. b2 Turbocharger Left (Leaks Visual Inspect) | MANUAL | Turbocharger Left (Leaks Visual Inspect) | 500 | TURBO LEFT | 26bbc9e0-86c9-4b6e-af04-1445d9e40e5c | X | CRITICAL | X | CRITICAL
| HYDPP-CHPH |  | IronForms CBM | CBM | CAT 773E-ST | 500 | 101 | a | [5 empty] | MECHANICAL_SERVICE | 4 | MECHANICAL_SERVICE | 1.0.0 | Mechanical Service | Mechanical_Service | Hydraulic System | Hydraulic_System | inline |  | 101;a;Hoist Pump (Leaks Visual Inspect) | 101a. a Hoist Pump (Leaks Visual Inspect) | MANUAL | Hoist Pump (Leaks Visual Inspect) | 500 | HOIST PUMP | f4b4dd75-8917-40d4-8f97-9d7475e00ca5 | X | CRITICAL | X | CRITICAL
| HYDPP-CHPS |  | IronForms CBM | CBM | CAT 773E-ST | 500 | 101 | b | [5 empty] | MECHANICAL_SERVICE | 4 | MECHANICAL_SERVICE | 1.0.0 | Mechanical Service | Mechanical_Service | Hydraulic System | Hydraulic_System | inline |  | 101;b;Steering Pump (Leaks Visual Inspect) | 101b. b Steering Pump (Leaks Visual Inspect) | MANUAL | Steering Pump (Leaks Visual Inspect) | 500 | STEERING PUMP | 7e684a55-0321-48d9-86c0-f8d255d3b4c2 | X | CRITICAL | X | CRITICAL
| HYDCY-CCYLHL |  | IronForms CBM | CBM | CAT 773E-ST | 500 | 104 | a | [5 empty] | MECHANICAL_SERVICE | 4 | MECHANICAL_SERVICE | 1.0.0 | Mechanical Service | Mechanical_Service | Hydraulic System | Hydraulic_System | inline |  | 104;a;Left Hoist Cylinder (Leaks and/or Damage) | 104a. a Left Hoist Cylinder (Leaks and/or Damage) | MANUAL | Left Hoist Cylinder (Leaks and/or Damage) | 500 | HOIST CYLINDER LH | 7d0d8f47-a64e-4c48-8c92-36a16a6e9a8d | X | CRITICAL | X | CRITICAL
| HYDCY-CCYLHR |  | IronForms CBM | CBM | CAT 773E-ST | 500 | 104 | b | [5 empty] | MECHANICAL_SERVICE | 4 | MECHANICAL_SERVICE | 1.0.0 | Mechanical Service | Mechanical_Service | Hydraulic System | Hydraulic_System | inline |  | 104;b;Right Hoist Cylinder (Leaks and/or Damage) | 104b. b Right Hoist Cylinder (Leaks and/or Damage) | MANUAL | Right Hoist Cylinder (Leaks and/or Damage) | 500 | HOIST CYLINDER RH | 0dc13049-fa2b-47fb-9190-5db740c423b3 | X | CRITICAL | X | CRITICAL
| STRNG-CCYLSTL |  | IronForms CBM | CBM | CAT 773E-ST | 500 | 106 | a | [5 empty] | MECHANICAL_SERVICE | 4 | MECHANICAL_SERVICE | 1.0.0 | Mechanical Service | Mechanical_Service | Hydraulic System | Hydraulic_System | inline |  | 106;a;Left Steering Cylinder (Leaks and/or Damage) | 106a. a Left Steering Cylinder (Leaks and/or Damage) | MANUAL | Left Steering Cylinder (Leaks and/or Damage) | 500 | STEERING CYLINDER LH | e706238c-a1ad-45ed-941f-3d50bdc9c6f4 | X | CRITICAL | X | CRITICAL
| STRNG-CCYLSTR |  | IronForms CBM | CBM | CAT 773E-ST | 500 | 106 | b | [5 empty] | MECHANICAL_SERVICE | 4 | MECHANICAL_SERVICE | 1.0.0 | Mechanical Service | Mechanical_Service | Hydraulic System | Hydraulic_System | inline |  | 106;b;Right Steering Cylinder (Leaks and/or Damage) | 106b. b Right Steering Cylinder (Leaks and/or Damage) | MANUAL | Right Steering Cylinder (Leaks and/or Damage) | 500 | STEERING CYLINDER RH | 369563f3-bc10-4b33-b85c-7d8a18037001 | X | CRITICAL | X | CRITICAL
| PWTRN-CTTC |  | IronForms CBM | CBM | CAT 773E-ST | 500 | 114 | b1 | [5 empty] | MECHANICAL_SERVICE | 4 | MECHANICAL_SERVICE | 1.0.0 | Mechanical Service | Mechanical_Service | Powertrain System | Powertrain_System | inline |  | 114;b1;Torque Converter (Leaks Visual Inspect) | 114b1. b1 Torque Converter (Leaks Visual Inspect) | MANUAL | Torque Converter (Leaks Visual Inspect) | 500 | TORQUE CONVERTER | 568fbd27-4c4b-4f12-80ad-1bba87e5e201 | X | CRITICAL | X | CRITICAL
| PWTRN-CTRAN |  | IronForms CBM | CBM | CAT 773E-ST | 500 | 115 | a | [5 empty] | MECHANICAL_SERVICE | 4 | MECHANICAL_SERVICE | 1.0.0 | Mechanical Service | Mechanical_Service | Powertrain System | Powertrain_System | inline |  | 115;a;Transmission (Leaks Visual Inspect) | 115a. a Transmission (Leaks Visual Inspect) | MANUAL | Transmission (Leaks Visual Inspect) | 500 | TRANSMISSION | bd2e1cd0-2b47-4f73-90eb-9c4acb082fee | X | CRITICAL | X | CRITICAL
| PWTRN-CAXWGRL |  | IronForms CBM | CBM | CAT 773E-ST | 500 | 116 | b1 | [5 empty] | MECHANICAL_SERVICE | 4 | MECHANICAL_SERVICE | 1.0.0 | Mechanical Service | Mechanical_Service | Powertrain System | Powertrain_System | inline |  | 116;b1;Left Final Drive (Leaks Visual Inspect) | 116b1. b1 Left Final Drive (Leaks Visual Inspect) | MANUAL | Left Final Drive (Leaks Visual Inspect) | 500 | WHEEL GROUP REAR LH | 40c48771-9c2a-49ed-812e-dbed43d7a2e2 | X | CRITICAL | X | CRITICAL
| PWTRN-CAXWGRR |  | IronForms CBM | CBM | CAT 773E-ST | 500 | 116 | b2 | [5 empty] | MECHANICAL_SERVICE | 4 | MECHANICAL_SERVICE | 1.0.0 | Mechanical Service | Mechanical_Service | Powertrain System | Powertrain_System | inline |  | 116;b2;Right Final Drive (Leaks Visual Inspect) | 116b2. b2 Right Final Drive (Leaks Visual Inspect) | MANUAL | Right Final Drive (Leaks Visual Inspect) | 500 | WHEEL GROUP REAR RH | 7f59408d-4f5c-46db-9de1-0fa466d891ab | X | CRITICAL | X | CRITICAL
| AXLES-CAXWBFL |  | IronForms CBM | CBM | CAT 773E-ST | 500 | 119 | b1 | [5 empty] | MECHANICAL_SERVICE | 4 | MECHANICAL_SERVICE | 1.0.0 | Mechanical Service | Mechanical_Service | Powertrain System | Powertrain_System | inline |  | 119;b1;Left Front Hub (Leaks Visual Inspect) | 119b1. b1 Left Front Hub (Leaks Visual Inspect) | MANUAL | Left Front Hub (Leaks Visual Inspect) | 500 | WHEEL BEARINGS FRONT LH | 694cbdee-de35-4670-9c7f-7efb4b7e5987 | X | CRITICAL | X | CRITICAL
| AXLES-CAXWBFR |  | IronForms CBM | CBM | CAT 773E-ST | 500 | 119 | b2 | [5 empty] | MECHANICAL_SERVICE | 4 | MECHANICAL_SERVICE | 1.0.0 | Mechanical Service | Mechanical_Service | Powertrain System | Powertrain_System | inline |  | 119;b2;Right Front Hub (Leaks Visual Inspect) | 119b2. b2 Right Front Hub (Leaks Visual Inspect) | MANUAL | Right Front Hub (Leaks Visual Inspect) | 500 | WHEEL BEARINGS FRONT RH | 7447a21b-4b98-4596-9f3d-7942cc3b75c3 | X | CRITICAL | X | CRITICAL
| SUSPN-CCYLSUFL |  | IronForms CBM | CBM | CAT 773E-ST | 500 | 124 | a | [5 empty] | MECHANICAL_SERVICE | 4 | MECHANICAL_SERVICE | 1.0.0 | Mechanical Service | Mechanical_Service | Suspension System | Suspension_System | inline |  | 124;a;Suspension Cylinder Left Front (Leaks and/or Damage) | 124a. a Suspension Cylinder Left Front (Leaks and/or Damage) | MANUAL | Suspension Cylinder Left Front (Leaks and/or Damage) | 500 | SUSPENSION CYL FRONT LH | e9e93d71-181c-49a3-a5c5-4a9df0870019 | X | CRITICAL | X | CRITICAL
| SUSPN-CCYLSUFR |  | IronForms CBM | CBM | CAT 773E-ST | 500 | 124 | b | [5 empty] | MECHANICAL_SERVICE | 4 | MECHANICAL_SERVICE | 1.0.0 | Mechanical Service | Mechanical_Service | Suspension System | Suspension_System | inline |  | 124;b;Suspension Cylinder Right Front (Leaks and/or Damage) | 124b. b Suspension Cylinder Right Front (Leaks and/or Damage) | MANUAL | Suspension Cylinder Right Front (Leaks and/or Damage) | 500 | SUSPENSION CYL FRONT RH | e9f77735-0b76-4a4c-8408-f180b3ecb546 | X | CRITICAL | X | CRITICAL
| SUSPN-CCYLSURL |  | IronForms CBM | CBM | CAT 773E-ST | 500 | 124 | c | [5 empty] | MECHANICAL_SERVICE | 4 | MECHANICAL_SERVICE | 1.0.0 | Mechanical Service | Mechanical_Service | Suspension System | Suspension_System | inline |  | 124;c;Suspension Cylinder Left Rear (Leaks and/or Damage) | 124c. c Suspension Cylinder Left Rear (Leaks and/or Damage) | MANUAL | Suspension Cylinder Left Rear (Leaks and/or Damage) | 500 | SUSPENSION CYL REAR LH | e8b4e2ba-370e-4094-b0cf-94783db5bbf5 | X | CRITICAL | X | CRITICAL
| SUSPN-CCYLSURR |  | IronForms CBM | CBM | CAT 773E-ST | 500 | 124 | d | [5 empty] | MECHANICAL_SERVICE | 4 | MECHANICAL_SERVICE | 1.0.0 | Mechanical Service | Mechanical_Service | Suspension System | Suspension_System | inline |  | 124;d;Suspension Cylinder Right Rear (Leaks and/or Damage) | 124d. d Suspension Cylinder Right Rear (Leaks and/or Damage) | MANUAL | Suspension Cylinder Right Rear (Leaks and/or Damage) | 500 | SUSPENSION CYL REAR RH | 9bc122c5-94f8-4893-8060-f0ddc8b08aed | X | CRITICAL | X | CRITICAL