## Consolidate CAT Truck Alignment
|  |  | Updated Service Sheet Matrix |  | shutd |  |  | 793C |  |  |  | 789C |  |  |  | 789B |  |  |  | 785D |  |  |  | 785C (IMS) | [8 empty] | 777F |  |  |  | 777C (IMS) |  |  |  | 773E (IMS)
BN Status | BN/AW Comments | AW Status | Tab | Section | Task/Description | Comment | Check Type (Group) | 250 | 500 | 1000 | 2000 | 250 | 500 | 1000 | 2000 | 250 | 500 | 1000 | 2000 | 250 | 500 | 1000 | 2000 | 250 | 500 - Complete | 1000 - Complete | 2000- Complete | Check | Changes | 500 | 1000 | 2000 | 250 | 500 | 1000 | 2000 | 250 | 500 - Complete | 1000 - Complete | 2000 - Complete | 250 | 500 | 1000 | 2000
|  |  | Safety Precautions | [24 empty] | 1
OK |  |  |  |  | Ensure Personal Pre-Task Risk Assessment (Take 5/HAZID) is completed prior to the service. Ensure correct PPE is used at all times. |  | Safety |  |  |  |  | ü | ü | ü | ü | ü | ü | ü | ü | ü | ü | ü | ü |  | ü | ü | ü | 1 |  |  |  |  | ü | ü | ü | ü |  | ü | ü | ü |  |  |  | ü
OK | Add to 785C |  |  |  | Ensure positive radio communication is maintained with ground crew at all times. |  | Safety |  |  |  |  | ü | ü | ü | ü | ü | ü | ü | ü | ü | ü | ü | ü |  | Add | Add | Add | 1 |  |  |  |  | ü | ü | ü | ü
OK |  |  |  |  | Do not perform maintenance on any equipment supported by lift jacks. Always use certified jack stands or secured blocks to support the equipment before maintenance works are carried out. |  | Safety |  |  |  |  | ü | ü | ü | ü | ü | ü | ü | ü | ü | ü | ü | ü |  | ü | ü | ü | 1 |  |  |  |  | ü | ü | ü | ü |  | ü | ü | ü |  |  |  | ü
OK |  |  |  |  | Always follow the isolation procedure (BA-SE-P38) and attach your "Personal Lock / Tag" and lock out the controls while equipment is being serviced or repaired. Use appropriate PPE for tasks performed. |  | Safety |  |  |  |  | ü | ü | ü | ü | ü | ü | ü | ü | ü | ü | ü | ü |  | ü | ü | ü | 1 |  |  |  |  | ü | ü | ü | ü |  | ü | ü | ü |  |  |  | ü
OK |  |  |  |  | Ensure machine is parked on level surface. Ensure deck, walkways and steps are free from foreign material such as oil and debris. |  | Safety |  |  |  |  | ü | ü | ü | ü | ü | ü | ü | ü | ü | ü | ü | ü |  | ü | ü | ü | 1 |  |  |  |  | ü | ü | ü | ü |  | ü | ü | ü |  |  |  | ü
OK |  |  |  |  | Ensure all safety information, warnings, and work instructions are read and understood before any operation or any maintenance procedures are performed. |  | Safety |  |  |  |  | ü | ü | ü | ü | ü | ü | ü | ü | ü | ü | ü | ü |  | ü | ü | ü | 1 |  |  |  |  | ü | ü | ü | ü |  | ü | ü | ü |  |  |  | ü
OK |  |  |  |  | Relieve all pressure in air system, in the hydraulic system, in the lubrication system, in the fuel system or in the cooling systems before any lines, fittings or related items are disconnected. Caution should be exercised when relieving pressure by removing caps from all hydraulic, fuel and radiator tanks as pressure may cause a spray of hot fluid. |  | Safety |  |  |  |  | ü | ü | ü | ü | ü | ü | ü | ü | ü | ü | ü | ü |  | ü | ü | ü | 1 |  |  |  |  | ü | ü | ü | ü |  | ü | ü | ü |  |  |  | ü
OK |  |  |  |  | Avoid burns and be alert for hot parts on equipment. Allow engine to cool before any maintenance is performed on the engine. |  | Safety |  |  |  |  | ü | ü | ü | ü | ü | ü | ü | ü | ü | ü | ü | ü |  | ü | ü | ü | 1 |  |  |  |  | ü | ü | ü | ü |  | ü | ü | ü |  |  |  | ü
OK |  |  |  |  | Always refer to WORKSHOP SERVICE MANUAL procedures for work instruction and safety warnings before performing maintenance and repairs. |  | Safety |  |  |  |  | ü | ü | ü | ü | ü | ü | ü | ü | ü | ü | ü | ü |  | ü | ü | ü | 1 |  |  |  |  | ü | ü | ü | ü |  | ü | ü | ü |  |  |  | ü
OK |  |  |  |  | Be aware of component weights, use correct lifting equipment and avoid back injury. |  | Safety |  |  |  |  | ü | ü | ü | ü | ü | ü | ü | ü | ü | ü | ü | ü |  |  |  |  | 0 |  |  |  |  | ü | ü | ü | ü
[5 empty] | Be aware of component weights, use correct lifting equipment and procedures to avoid any potential back injury. | [19 empty] | ü | ü | ü | 1 | [9 empty] | ü | ü | ü |  |  |  | ü
OK |  |  |  |  | Ensure oil is evacuated into the waste oil tank and filters are correctly disposed in the appropriate waste bin. |  | Safety |  |  |  |  | ü | ü | ü | ü | ü | ü | ü | ü | ü | ü | ü | ü |  | ü | ü | ü | 1 |  |  |  |  | ü | ü | ü | ü |  | ü | ü | ü |  |  |  | ü
|  |  | Wash and Check Before Machines Enters the Workshop | [24 empty] | 1
OK | Add to 785C |  |  |  | WASH UNABLE TO BE COMPLETED |  | Wash | [5 empty] | ü | ü | ü |  | ü | ü | ü |  | ü | ü | ü |  | Add | Add | Add | 1 | [5 empty] | ü | ü | ü
OK |  |  |  |  | TRUCK DUMP BODY IS FREE OF DIRT AND MATERIAL BUILD UP (EMPTY BODY) |  | Wash | [5 empty] | ü | ü | ü |  | ü | ü | ü | [5 empty] | ü | ü | ü | 1 | [9 empty] | ü | ü | ü |  |  |  | ü
OK |  |  |  |  | TRUCK DUMP BODY / MODULE IS FREE OF DIRT AND MATERIAL BUILD UP (EMPTY BODY) |  | Wash | [13 empty] | ü | ü | ü |  |  |  |  | 0 | [5 empty] | ü | ü | ü
OK |  |  |  |  | WASH TRUCK |  | Wash | [5 empty] | ü | ü | ü |  | ü | ü | ü |  | ü | ü | ü |  | ü | ü | ü | 1 | [5 empty] | ü | ü | ü |  | ü | ü | ü |  |  |  | ü
OK |  |  |  |  | WASH RADIATOR |  | Wash | [5 empty] | ü | ü | ü |  | ü | ü | ü |  | ü | ü | ü |  | ü | ü | ü | 1 | [5 empty] | ü | ü | ü |  |  | ü | ü
OK |  |  |  |  | WASH BATTERY BOX |  | Wash | [5 empty] | ü | ü | ü |  | ü | ü | ü |  | ü | ü | ü |  | ü | ü | ü | 1 | [5 empty] | ü | ü | ü |  | ü | ü | ü |  |  |  | ü
OK |  |  |  |  | CHECK MACHINE TYRES (TEMPERATURE/CONDITION) BEFORE ENTERING WORKSHOP |  | Wash | [5 empty] | ü | ü | ü |  | ü | ü | ü |  | ü | ü | ü |  | ü | ü | ü | 1 | [5 empty] | ü | ü | ü |  | ü | ü | ü |  |  |  | ü
|  |  | Pre Service Operational Check | Information | 1. Operational checks shall be carried out in a designated safe area outside of the workshop. Follow appropriate isolation procedure and tagging and/or locking out on the machine. 2. The dropdown list contains conditions that must be selected by the person performing the check. |  | InfoTab | [20 empty] | 1
OK | Add to 785C |  | Pre-Service Operational Checks |  | Pre-Service Operational Checks cannot be performed at the start of this service. |  | SKIP_PRESERVICE | [5 empty] | ü | ü | ü |  | ü | ü | ü |  | ü | ü | ü |  | Add | Add | Add | 1 | [5 empty] | ü | ü | ü
|  |  | Pre Service Operational Check | Operational Checks | Operational Checks |  | Section | [20 empty] | 1
OK | Add to 785C |  | Pre Service Operational Check | Operational Checks | Check operating controls (indicators, knobs, levers, switches, etc). |  | Defect | [5 empty] | ü | ü | ü |  | ü | ü | ü |  | ü | ü | ü |  | Add | Add | Add | 1 | [5 empty] | ü | ü | ü |  | 1 | 1 | 1 |  |  |  | 1
OK |  |  | Pre Service Operational Check | Operational Checks | Check operation of horns (air or electric). |  | Defect | [5 empty] | ü | ü | ü |  | ü | ü | ü |  | ü | ü | ü |  | Update | Update | Update | 1 |  | 1 | 1 | 1 |  | ü | ü | ü
REMOVE | Standardise 785C to above check. |  | Pre Service Operational Check | Operational Checks | Check operation of horns |  | Defect | [17 empty] | 1 | 1 | 1 | 0 | [9 empty] | 2 | 2 | 2
OK |  |  | Pre Service Operational Check | Operational Checks | Check condition of mirrors. |  | Defect | [5 empty] | ü | ü | ü |  | ü | ü | ü |  | ü | ü | ü |  | 2 | 2 | 2 | 1 | [5 empty] | ü | ü | ü |  | 3 | 3 | 3
OK |  |  | Pre Service Operational Check | Operational Checks | Check operation and condition of seats. |  | Defect | [5 empty] | ü | ü | ü |  | ü | ü | ü |  | ü | ü | ü |  | 3 | 3 | 3 | 1 | [5 empty] | ü | ü | ü
|  |  | Pre Service Operational Check | Operational Checks | Check operation of seats and seat belts |  | Defect | [20 empty] | 0 | [9 empty] | 4 | 4 | 4
OK |  |  | Pre Service Operational Check | Operational Checks | Check integrity of seat belt and clasp for damage, tears, rips and holes. Ensure seat belt functions correctly. |  | Defect | [5 empty] | ü | ü | ü |  | ü | ü | ü |  | ü | ü | ü |  | 4 | 4 | 4 | 1 | [5 empty] | ü | ü | ü
OK |  |  | Pre Service Operational Check | Operational Checks | Check operation of wiper and washer. |  | Defect | [5 empty] | ü | ü | ü |  | ü | ü | ü |  | ü | ü | ü |  | 5 | 5 | 5 | 1 | [5 empty] | ü | ü | ü
|  |  | Pre Service Operational Check | Operational Checks | Check operation of wipers and washers |  | Defect | [20 empty] | 0 | [9 empty] | 5 | 5 | 5
OK |  |  | Pre Service Operational Check | Operational Checks | Check operation of all lights. |  | Defect | [5 empty] | ü | ü | ü |  | ü | ü | ü |  | ü | ü | ü |  | 6 | 6 | 6 | 1 | [5 empty] | ü | ü | ü |  | 6 | 6 | 6
OK |  |  | Pre Service Operational Check | Operational Checks | Check operation of alarms. |  | Defect | [5 empty] | ü | ü | ü |  | ü | ü | ü |  | ü | ü | ü |  | 8 | 8 | 8 | 1 | [5 empty] | ü | ü | ü |  | 7 | 7 | 7
OK |  |  | Pre Service Operational Check | Operational Checks | a. Reversing alarm. |  | Defect | [5 empty] | ü | ü | ü |  | ü | ü | ü |  | ü | ü | ü |  | 8a | 8a | 8a | 1 | [5 empty] | ü | ü | ü |  | 7a | 7a | 7a
OK |  |  | Pre Service Operational Check | Operational Checks | b. Tray up alarm. |  | Defect | [5 empty] | ü | ü | ü |  | ü | ü | ü |  | ü | ü | ü |  | 8b | 8b | 8b | 1 | [5 empty] | ü | ü | ü |  | 7b | 7b | 7b
OK |  |  | Pre Service Operational Check | Operational Checks | c. Door alarm. |  | Defect | [5 empty] | ü | ü | ü |  | ü | ü | ü |  | ü | ü | ü |  | 8c | 8c | 8c | 1 | [5 empty] | ü | ü | ü |  | 7c | 7c | 7c
OK |  |  | Pre Service Operational Check | Operational Checks | Check body pads condition for damage and alignment. |  | Defect | [5 empty] | ü | ü | ü |  | ü | ü | ü |  | ü | ü | ü |  | Add | 10 | 10 | 1 | [5 empty] | ü | ü | ü |  |  | 124 | 128
OK |  |  | Pre Service Operational Check | Operational Checks | Check operation of air conditioner system. |  | Defect | [5 empty] | ü | ü | ü |  | ü | ü | ü |  | ü | ü | ü |  | 10 | 11 | 11 | 1 | [5 empty] | ü | ü | ü |  | 8 | 8 | 8
OK |  |  | Pre Service Operational Check | Operational Checks | Check air filter restriction. |  | Defect | [5 empty] | ü | ü | ü |  | ü | ü | ü |  | ü | ü | ü |  | 14 | 15 | 15 | 1 | [5 empty] | ü | ü | ü
|  |  | Pre Service Operational Check | Operational Checks | Check air filter restriction indicators |  | Defect | [20 empty] | 0 | [11 empty] | 9
OK |  |  | Pre Service Operational Check | Operational Checks | Check steering operation for proper response. |  | Defect | [5 empty] | ü | ü | ü |  | ü | ü | ü |  | ü | ü | ü |  | Update | Update | Update | 1 |  | 1 | 1 | 1 |  | ü | ü | ü
REMOVE | 785C - Remove and add above task to standardise wording |  | Pre Service Operational Check | Operational Checks | Check primary steering operation |  | Defect | [17 empty] | 1 | 1 | 1 | 0 | [9 empty] | 9 | 9 | 10
OK |  |  | Pre Service Operational Check | Operational Checks | Check secondary steering operation (engage engine shutdown switch to stop engine - steer left and right, check response). |  | Defect | [5 empty] | ü | ü | ü |  | ü | ü | ü |  | ü | ü | ü |  | 16 | 17 | 17 | 1 | [5 empty] | ü | ü | ü
|  |  | Pre Service Operational Check | Operational Checks | Check secondary steering operation (engage engine shutdown switch to stop engine, switch supplemental steering switch to MANUAL - steer left and right, check response) |  | Defect | [20 empty] | 0 | [11 empty] | 11
|  |  | Pre Service Operational Check | Operational Checks | Check secondary steering operation (use ground level engine shutdown switch - steer left and right) |  | Defect | [20 empty] | 0 | [9 empty] | 10 | 10
OK |  |  | Pre Service Operational Check | Operational Checks | Perform brake holding ability test (1st Gear Stall Test at 1300rpm). |  | Defect | [5 empty] | ü | ü | ü | [5 empty] | ü | ü | ü |  | Update | Update | Update | 1 |  | 17 | 18 | 18 | [5 empty] | 11 | 11
REMOVE | 785C - Removed and updated as Catsis indicates stall test at 1300rpm ( as per KENR8310-08) 777C - Yet to confirm spec as cant find it in catsis |  | Pre Service Operational Check | Operational Checks | Perform brake holding ability test (1st Gear Stall Test at 1200rpm). |  | Defect | [9 empty] | ü | ü | ü | [5 empty] | 17 | 18 | 18 | 0 | [5 empty] | ü | ü | ü |  |  |  | 12
OK |  |  | Pre Service Operational Check | Operational Checks | a. Service brake |  | Defect | [5 empty] | ü | ü | ü |  | ü | ü | ü |  | ü | ü | ü |  | 17a | 18a | 18a | 1 | [5 empty] | ü | ü | ü |  | 11a | 11a | 12a
OK |  |  | Pre Service Operational Check | Operational Checks | b. Emergency brake |  | Defect | [5 empty] | ü | ü | ü |  | ü | ü | ü |  | ü | ü | ü |  | 17b | 18b | 18b | 1 | [5 empty] | ü | ü | ü |  | 11b | 11b | 12b
OK |  |  | Pre Service Operational Check | Operational Checks | c. Park brake |  | Defect | [5 empty] | ü | ü | ü |  | ü | ü | ü |  | ü | ü | ü |  | 17c | 18c | 18c | 1 | [5 empty] | ü | ü | ü |  | 11c | 11c | 12c
|  |  | Pre Service Operational Check | Operational Checks | Check operation of dump body position sensor |  | Defect | [20 empty] | 0 | [9 empty] | 14 | 13 | 15
|  |  | Pre Service Operational Check | Operational Checks | Check retarder operation |  | Defect | [20 empty] | 0 | [9 empty] | 15 | 14 | 16
OK |  |  | Pre Service Operational Check | Operational Checks | Check retarder operation (1st Gear Stall Test at 1050 rpm). |  | Defect | [5 empty] | ü | ü | ü |  | ü | ü | ü |  | ü | ü | ü |  | 20 | 21 | 21 | 1 | [5 empty] | ü | ü | ü
OK | 785C - New task to be added |  | Pre Service Operational Check | Operational Checks | Check retard lever is secure and tighten grub screw if required. |  | Defect | [5 empty] | ü | ü | ü |  | ü | ü | ü |  | ü | ü | ü |  | Add | Add | Add | 1 | [5 empty] | ü | ü | ü
OK |  |  | Pre Service Operational Check | Operational Checks | Check horizontal wear for the ball studs and outer bearing races in the Steering linkages. Use a Bluetooth dial indicator and utilise two-way radios to communicate with operator to cycle the steering. Ball wear Limits: 0 to 1.02 mm - OK 1.02 to 1.27 mm - Schedule for change 1.27 mm and above - Change ball stud |  | CBM | [6 empty] | ü | ü |  |  | ü | ü |  |  | ü | ü |  |  | Update | Update | 1 |  |  | 120 | 125 |  |  | ü | ü
OK |  |  | Pre Service Operational Check | Operational Checks | a. POS 1 - Left Tie Rod |  | CBM | [6 empty] | ü | ü |  |  | ü | ü |  |  | ü | ü |  |  | Update | Update | 1 | [6 empty] | ü | ü
OK |  |  | Pre Service Operational Check | Operational Checks | b. POS 2 - Left Tie Rod |  | CBM | [6 empty] | ü | ü |  |  | ü | ü |  |  | ü | ü |  |  | Update | Update | 1 | [6 empty] | ü | ü
OK |  |  | Pre Service Operational Check | Operational Checks | c. POS 3 - Right Tie Rod |  | CBM | [6 empty] | ü | ü |  |  | ü | ü |  |  | ü | ü |  |  | Update | Update | 1 | [6 empty] | ü | ü
OK |  |  | Pre Service Operational Check | Operational Checks | d. POS 4 - Right Tie Rod |  | CBM | [6 empty] | ü | ü |  |  | ü | ü |  |  | ü | ü |  |  | Update | Update | 1 | [6 empty] | ü | ü
OK |  |  | Pre Service Operational Check | Operational Checks | e. POS 5 - Right Steering Cylinder |  | CBM | [6 empty] | ü | ü |  |  | ü | ü |  |  | ü | ü |  |  | Update | Update | 1 | [6 empty] | ü | ü
OK |  |  | Pre Service Operational Check | Operational Checks | f. POS 6 - Right Steering Cylinder |  | CBM | [6 empty] | ü | ü |  |  | ü | ü |  |  | ü | ü |  |  | Update | Update | 1 | [6 empty] | ü | ü
OK |  |  | Pre Service Operational Check | Operational Checks | g. POS 7 - Left Steering Cylinder |  | CBM | [6 empty] | ü | ü |  |  | ü | ü |  |  | ü | ü |  |  | Update | Update | 1 | [6 empty] | ü | ü
OK |  |  | Pre Service Operational Check | Operational Checks | h. POS 8 - Left Steering Cylinder |  | CBM | [6 empty] | ü | ü |  |  | ü | ü |  |  | ü | ü |  |  | Update | Update | 1 | [6 empty] | ü | ü
REMOVE | 785C - Remove task and add below tasks to standardise wording |  | Pre Service Operational Check | Operational Checks | Check A-Frame bearing for excessive movement. Adjust A-frame bearing if required. Use a bluetooth dial indicator and utilise two-way radios to communicate with the operator. Spec Table Image Record Measurement Table |  | CBM | [17 empty] | 18 | 19 | 19 | 0 | [9 empty] | 12 | 11d | 13
OK |  |  | Pre Service Operational Check | Operational Checks | Check and measure A-Frame Bearing and Lateral Link / Dogbone bearings for excessive movement. Adjust A-Frame bearing if required. Use a bluetooth dial indicator and utilise two-way radios to communicate with the operator. |  | CBM | [5 empty] | ü | ü | ü |  | ü | ü | ü |  | ü | ü | ü |  | Update | Update | Update | 1 |  | 18 | 19 | 19 |  | ü | ü | ü
|  |  | Lube Service | Suspension System | Check dog bone for movement | [22 empty] | 0 | [10 empty] | 106 | 109
OK |  |  | Pre Service Operational Check | Operational Checks | a. A-Frame Bearing |  | CBM | [5 empty] | ü | ü | ü |  | ü | ü | ü |  | ü | ü | ü |  | Update | Update | Update | 1 | [5 empty] | ü | ü | ü
OK | 785C - Need to confirm if required for all service levels. @Dodik are these really at 500 and 1000hr for 785D? |  | Pre Service Operational Check | Operational Checks | b. Lateral Link / Dogbone (Rear Axle Bearing) |  | CBM | [5 empty] | ü | ü | ü |  | ü | ü | ü |  | ü | ü | ü |  |  |  |  | 0
OK | 785C - Need to confirm if required for all service levels. @Dodik are these really at 500 and 1000hr for 785D? |  | Pre Service Operational Check | Operational Checks | c. Lateral Link / Dogbone (Chassis Bearing) |  | CBM | [5 empty] | ü | ü | ü |  | ü | ü | ü |  | ü | ü | ü |  |  |  |  | 0
OK |  |  | Pre Service Operational Check | Operational Checks | Visually inspect A-Frame to rear housing mounting bolts for tightness. |  | Defect | [5 empty] | ü | ü | ü |  | ü | ü | ü |  | ü | ü | ü |  | 19 | 20 | 20 | 1 | [5 empty] | ü | ü | ü |  | 13 | 12 | 14
OK | 785C - New task to be added |  | Pre Service Operational Check | Operational Checks | Check alternator charging voltage. Result: volts |  | Defect | [5 empty] | ü | ü | ü |  | ü | ü | ü |  | ü | ü | ü |  | Add | Add | Add | 1 | [5 empty] | ü | ü | ü
OK |  |  | Pre Service Operational Check | Operational Checks | Check operation of both body up and hoist limit switches. |  | Defect | [5 empty] | ü | ü | ü |  | ü | ü | ü |  | ü | ü | ü |  | Update | Update | Update | 1 |  | 9 | 9 | 9 |  | ü | ü | ü
REMOVE | 785C - Remove and add above task to standardise wording |  | Pre Service Operational Check | Operational Checks | Check body up limit switch |  | Defect | [17 empty] | 9 | 9 | 9 | 0 | [9 empty] | 113 | 122 | 126
OK |  |  | Pre Service Operational Check | Operational Checks | Check operation of hoist actuator linkage. |  | Defect | [5 empty] | ü | ü | ü |  | ü | ü | ü |  | ü | ü | ü |  | 7 | 7 | 7 | 1 | [5 empty] | ü | ü | ü |  | 114 | 123 | 127
OK |  |  | Pre Service Operational Check | Operational Checks | Check operation of ladder controls and switches. |  | Defect | [5 empty] | ü | ü | ü |  | ü | ü | ü |  | ü | ü | ü |  | 11 | 12 | 12 | 1 | [5 empty] | ü | ü | ü |  | 19 | 18 | 20
OK |  |  | Pre Service Operational Check | Operational Checks | Check stair interlock function (Park brake interlock). |  | Defect | [5 empty] | ü | ü | ü |  | ü | ü | ü |  | ü | ü | ü |  | 12 | 13 | 13 | 1 | [5 empty] | ü | ü | ü |  | 20 | 19 | 21
OK |  |  | Pre Service Operational Check | Operational Checks | Check alarm(s) when stair is in operation. |  | Defect | [5 empty] | ü | ü | ü |  | ü | ü | ü |  | ü | ü | ü |  | 13 | 14 | 14 | 1 | [6 empty] | ü | ü |  | 21 | 20 | 22
OK | 785C - Removed task and added to the oil level check section lower to standardise format |  | Pre Service Operational Check | Operational Checks | Check engine oil level |  | Defect | [17 empty] | 21 |  |  | 0
OK | 785C - Removed task and added to the oil level check section lower to standardise format |  | Pre Service Operational Check | Operational Checks | Check coolant level |  | Defect | [17 empty] | 22 |  |  | 0
OK | 785C - Removed task and added to the oil level check section lower to standardise format |  | Pre Service Operational Check | Operational Checks | Check transmission oil level |  | Defect | [17 empty] | 23 |  |  | 0
OK | 785C - Removed task and added to the oil level check section lower to standardise format |  | Pre Service Operational Check | Operational Checks | Check differential oil level |  | Defect | [17 empty] | 24 |  |  | 0
OK | 785C - New task to be added |  | Pre Service Operational Check | Operational Checks | Check integrity of main and start isolators (test for dead). |  | Defect | [5 empty] | ü | ü | ü |  | ü | ü | ü |  | ü | ü | ü |  | Add | Add | Add | 1 | [5 empty] | ü | ü | ü
OK |  |  | Pre Service Operational Check | Operational Checks | Check for air system leaks, if issues are idenfitied refer to BA-PL-F1983. |  | Defect | [5 empty] | ü | ü | ü |  | ü | ü | ü |  | ü | ü | ü |  | Update | Update | Update | 1 |  | 27 | 24 | 24 |  | ü | ü | ü
REMOVE | 785C - Remove task and add below tasks to standardise wording |  | Pre Service Operational Check | Operational Checks | Check for air system leaks |  | Defect | [17 empty] | 27 | 24 | 24 | 0 | [9 empty] | 18 | 17 | 19
OK |  |  | Pre Service Operational Check | Operational Checks | Check operation of access stairs through complete cycle twice. |  | Defect | [5 empty] | ü | ü | ü |  | ü | ü | ü |  | ü | ü | ü |  | Add | Add | Add | 1 | [5 empty] | ü | ü | ü
OK |  |  | Pre Service Operational Check | Operational Checks | a. Check for unusual mechanical noises from stairs mechanism. |  | Defect | [5 empty] | ü | ü | ü |  | ü | ü | ü |  | ü | ü | ü |  | Add | Add | Add | 1 | [5 empty] | ü | ü | ü
OK |  |  | Pre Service Operational Check | Operational Checks | b. Hedweld System – Measure stairs cycle times. Adjust system pressure and cycle times if required as per BA-PL-WI3718. Spec: Raise = 10 seconds Lower = 6 seconds |  | Defect | [5 empty] | ü | ü | ü |  | ü | ü | ü |  | ü | ü | ü |  | Add | Add | Add | 1 | [5 empty] | ü | ü | ü
OK |  |  | Pre Service Operational Check | Operational Checks | Inspect ladders/rails for structural integrity. |  | Defect | [5 empty] | ü | ü | ü |  | ü | ü | ü |  | ü | ü | ü |  | 28 | 26 | 26 | 1 | [5 empty] | ü | ü | ü
REMOVE | 785C - Removed as inspect rops/fops task is in a lower section |  | Pre Service Operational Check | Operational Checks | Inspect ROPS for structural integrity |  | Defect | [17 empty] | 30 | 27 | 27 | 0
OK |  |  | Pre Service Operational Check | Operational Checks | Check operation of emergency shutdown system. Note: Engine shutdown system, test operation for both cab and ground mounted engine stop switches. |  | Defect | [5 empty] | ü | ü | ü |  | ü | ü | ü |  | ü | ü | ü |  | Update | Update | Update | 1 |  | 29 | 25 | 25 |  | ü | ü | ü
REMOVE | 785C - Remove task and add above tasks to standardise wording |  | Pre Service Operational Check | Operational Checks | Check engine shutdown system - test operation |  | Defect | [17 empty] | 29 | 25 | 25 | 0 | [9 empty] | 22 | 21 | 23
OK | 785C - New task to be added |  | Pre Service Operational Check | Operational Checks | Download VIMS data to the assets folder within the sites shared drive S:\17. Plant\17.23 Asset Downloads. |  | Defect | [5 empty] | ü | ü | ü |  | ü | ü | ü |  | ü | ü | ü |  | Add | Add | Add | 1 | [5 empty] | ü | ü | ü
|  |  | Lube Service | Information | 1. Drive truck to workshop using spotter, ensure wheels are chocked. Always ensure the safe work practices are followed in the workshop. When entering the workshop to complete the other services ensure the machine is driven in a straight line so as not to load up the steering geometry. Follow appropriate isolation procedure and tagging and/or locking out on the machine. 2. The dropdown list contains conditions that must be selected by the person performing the check. |  | InfoTab | [20 empty] | 1
OK |  |  | Lube Service | Recommended Lubricants | [7 empty] | ü | ü | ü | ü | [12 empty] | 0
OK |  |  | Lube Service | Recommended Lubricants | [11 empty] | ü | ü | ü | ü | [8 empty] | 0
OK |  |  | Lube Service | Recommended Lubricants | [15 empty] | ü | ü | ü | ü |  |  |  |  | 0
OK |  |  | Lube Service | Recommended Lubricants | [23 empty] | 0 |  |  |  |  | ü | ü | ü | ü
|  |  | Lube Service | Recommended Lubricants | [23 empty] | 0 | [9 empty] | ü | ü | ü
OK |  |  | Lube Service | Recommended Lubricants | [20 empty] | ü | ü | ü | 1
|  |  | Lube Service | Oil Sample | [23 empty] | 0 | [9 empty] | ü | ü | ü
OK |  |  | Lube Service | Oil Sample | Mandatory Oil Sample Bottle Information: Unit Number; Machine SMU; Date; Compartment; Service Interval; Oil Changed (Y/N) NOTE: Check live sample points are operational (Replace if required). Ensure caps fitted. Task Compartment Comment Status |  | Note |  |  |  |  | ü | ü | ü | ü | [12 empty] | 0
OK |  |  | Lube Service | Oil Sample | Mandatory Oil Sample Bottle Information: Unit Number; Machine SMU; Date; Compartment; Service Interval; Oil Changed (Y/N) NOTE: Check live sample points are operational (Replace if required). Ensure caps fitted. Task Compartment Comment Status |  | Note | [8 empty] | ü | ü | ü | ü | [8 empty] | 0
OK | 785C - Image not in 500hr service sheet currently |  | Lube Service | Oil Sample | [20 empty] | Add | ü | ü | 1
OK |  |  | Lube Service | Oil Sample | Mandatory Oil Sample Bottle Information: Unit Number; Machine SMU; Date; Compartment; Service Interval; Oil Changed (Y/N) NOTE: Check live sample points are operational (Replace if required). Ensure caps fitted. Task Compartment Comment Status |  | Note | [12 empty] | ü | ü | ü | ü |  |  |  |  | 0
OK |  |  | Lube Service | Oil Sample | Mandatory Oil Sample Bottle Information: Unit Number; Machine SMU; Date; Compartment; Service Interval; Oil Changed (Y/N) NOTE: Check live sample points are operational (Replace if required). Ensure caps fitted. |  | Note | [20 empty] | 0 |  |  |  |  | ü | ü | ü | ü
|  |  | Lube Service | Oil Sample | Oil Sample |  | Section | [20 empty] | 1
OK |  |  | Lube Service | Oil Sample | Engine Oil Sample | Yes | Service |  |  |  |  | ü | ü | ü | ü | ü | ü | ü | ü |  | ü | ü | ü |  | Update | Update | Update | 1 |  | 31 | 28 | 28 | ü | ü | ü | ü
REMOVE | 785C - Remove task and update with above wording |  | Lube Service | Oil Sample | Engine |  | Service | [17 empty] | 31 | 28 | 28 | 0 | [9 empty] | 23 | 22 | 24
OK |  |  | Lube Service | Oil Sample | Left Front Hub Oil Sample | Yes | Service | [5 empty] | ü | ü | ü |  | ü | ü | ü |  | ü | ü | ü |  | Update | Update | Update | 1 | [5 empty] | ü | ü | ü
OK |  |  | Lube Service | Oil Sample | Right Front Hub Oil Sample | Yes | Service | [5 empty] | ü | ü | ü |  | ü | ü | ü |  | ü | ü | ü |  | Update | Update | Update | 1 |  | 32 | 29 | 29 |  | ü | ü | ü
REMOVE | 785C - Remove task and update with above wording |  | Lube Service | Oil Sample | Front Wheel Hubs |  | Service | [17 empty] | 32 | 29 | 29 | 0
|  |  | Lube Service | Oil Sample | Front wheel hub |  | Service | [20 empty] | 0 | [9 empty] | 24 | 23 | 25
OK |  |  | Lube Service | Oil Sample | Transmission Oil Sample | Yes | Service | [5 empty] | ü | ü | ü |  | ü | ü | ü |  | ü | ü | ü |  | Update | Update | Update | 1 |  | 33 | 30 | 30 |  | ü | ü | ü
REMOVE | 785C - Remove task and update with above wording |  | Lube Service | Oil Sample | Transmission |  | Service | [17 empty] | 33 | 30 | 30 | 0 | [9 empty] | 25 | 24 | 26
OK |  |  | Lube Service | Oil Sample | Steering System Oil Sample | Yes | Service | [5 empty] | ü | ü | ü |  | ü | ü | ü |  | ü | ü | ü |  | Update | Update | Update | 1 |  | 34 | 31 | 31 |  | ü | ü | ü
REMOVE | 785C - Remove task and update with above wording |  | Lube Service | Oil Sample | Steering Hydraulics |  | Service | [17 empty] | 34 | 31 | 31 | 0 | [9 empty] | 26 | 25 | 27
OK |  |  | Lube Service | Oil Sample | Hoist / Torque Converter / Brake Cooling Hydraulic System Oil Sample | Yes | Service | [5 empty] | ü | ü | ü |  | ü | ü | ü |  | ü | ü | ü |  | Update | Update | Update | 1 |  | 35 | 32 | 32 |  | ü | ü | ü
REMOVE | 785C - Remove task and update with above wording |  | Lube Service | Oil Sample | Hoist / TC / brake cooling hydraulics |  | Service | [17 empty] | 35 | 32 | 32 | 0
|  |  | Lube Service | Oil Sample | Hoist, T/C& brake cooling |  | Service | [20 empty] | 0 | [9 empty] | 27 | 26 | 28
OK |  |  | Lube Service | Oil Sample | Differential Oil Sample | Yes | Service | [5 empty] | ü | ü | ü |  | ü | ü | ü |  | ü | ü | ü |  | Update | Update | Update | 1 |  | 36 | 33 | 33 |  | ü | ü | ü
REMOVE | 785C - Remove task and update with above wording |  | Lube Service | Oil Sample | Differential |  | Service | [17 empty] | 36 | 33 | 33 | 0
|  |  | Lube Service | Oil Sample | Diff & final drives | [22 empty] | 0 | [9 empty] | 28 | 27 | 29
OK | 785C - Add coolant task to 1000hr to align with 785D |  | Lube Service | Oil Sample | Coolant Sample (Level 1) | Yes | Service | [6 empty] | ü | ü |  |  | ü | ü |  |  | ü | ü |  |  | Add | 34 | 1 | [6 empty] | ü | ü
|  |  | Lube Service | Oil Sample | Cooling system (level 1) |  | Service | [20 empty] | 0 | [9 empty] | 29 | 28 | 30
|  |  | Lube Service | Oil Change | Oil Change |  | Section | [20 empty] | 1
OK |  |  | Lube Service | Oil Change | Engine Oil Change | Yes | Service | [5 empty] | ü | ü | ü | ü | ü | ü | ü |  | ü | ü | ü |  | Update | Update | Update | 1 |  | 37 | 34 | 35 |  | ü | ü | ü
REMOVE | 785C - Remove task and update with above wording |  | Lube Service | Oil Change | Engine |  | Service | [17 empty] | 37 | 34 | 35 | 0 | [9 empty] | 30 | 29 | 31
OK |  |  | Lube Service | Oil Change | Left Front Hub Oil Change | Yes | Service | [5 empty] | ü | ü | ü |  | ü | ü | ü |  | ü | ü | ü |  | Update | Update | Update | 1 |  | 38 | 35 | 36 |  | ü | ü | ü
OK |  |  | Lube Service | Oil Change | Right Front Hub Oil Change | Yes | Service | [5 empty] | ü | ü | ü |  | ü | ü | ü |  | ü | ü | ü |  | Update | Update | Update | 1 |  | 38 | 35 | 36 |  | ü | ü | ü
REMOVE | 785C - Remove task and update with above wording |  | Lube Service | Oil Change | Front Wheel Hubs |  | Service | [17 empty] | 38 | 35 | 36 | 0
|  |  | Lube Service | Oil Change | Front wheel hub |  | Service | [20 empty] | 0 | [9 empty] | 31 | 30 | 32
OK |  |  | Lube Service | Oil Change | Transmission (including transmission extension housing to be drained) Oil Change | Yes | Service | [6 empty] | ü | ü |  |  | ü | ü |  |  | ü | ü |  |  | Update | Update | 1 |  |  | 36 | 37 |  |  | ü | ü |  |  | 31 | 33
REMOVE | 785C - Remove task and update with above wording |  | Lube Service | Oil Change | Transmission |  | Service | [18 empty] | 36 | 37 | 0
OK |  |  | Lube Service | Oil Change | Steering System Oil Change | Yes | Service | [7 empty] | ü |  |  |  | ü |  |  |  | ü |  |  |  | Update | 1 |  |  |  | 38 |  |  | ü | ü
REMOVE | 785C - Remove task and update with above wording |  | Lube Service | Oil Change | Steering Hydraulics |  | Service | [19 empty] | 38 | 0 | [10 empty] | 32 | 34
OK |  |  | Lube Service | Oil Change | Hoist / Torque Converter / Brake Cooling Hydraulic System Oil Change | Yes | Service | [7 empty] | ü |  |  |  | ü |  |  |  | ü |  |  |  | Update | 1 |  |  |  | 39 |  |  | ü | ü
REMOVE | 785C - Remove task and update with above wording |  | Lube Service | Oil Change | Hoist / TC / brake cooling hydraulics |  | Service | [19 empty] | 39 | 0
|  |  | Lube Service | Oil Change | Hoist, T/C & brake cooling |  | Service | [20 empty] | 0 | [10 empty] | 33 | 35
OK | 785C - Add access system oil change to align with 785D |  | Lube Service | Oil Change | Access System Oil Change | Yes | Service | [7 empty] | ü |  |  |  | ü |  |  |  | ü |  |  |  | Add | 1 | [7 empty] | ü
|  |  | Lube Service | Oil Change | Access system |  | Service | [20 empty] | 0 | [9 empty] | 32 | 34 | 36
OK | 785C - Add rear axle (final drives and differential) oil change to align with 785D |  | Lube Service | Oil Change | Rear Axle (Final Drives and Differential) Oil Change | Yes | Service | [7 empty] | ü |  |  |  | ü |  |  |  | ü |  |  |  | Add | 1 | [7 empty] | ü
|  |  | Lube Service | Oil Level Check | Oil Level Check |  | Section | [20 empty] | 1
OK |  |  | Lube Service | Oil Level Check | Engine Oil Level Check | Yes | Service |  |  |  |  | ü |  |  |  | ü | [11 empty] | 0 |  | 21 |  |  | ü
OK |  |  | Lube Service | Oil Level Check | Left Front Hub Oil Level Check | Yes | Service |  |  |  |  | ü |  |  |  | ü | [11 empty] | 0 |  |  |  |  | ü
OK |  |  | Lube Service | Oil Level Check | Right Front Hub Oil Level Check | Yes | Service |  |  |  |  | ü |  |  |  | ü | [11 empty] | 0 |  |  |  |  | ü
OK | 785C - Check has been moved from pre op to here |  | Lube Service | Oil Level Check | Transmission (including transmission extension housing to be drained) Oil Level Check | Yes | Service |  |  |  |  | ü | ü |  |  | ü | ü |  |  |  | ü |  |  |  | Add |  |  | 1 |  | 23 |  |  | ü | ü
OK | 785C - Check has been moved from pre op to here |  | Lube Service | Oil Level Check | Steering System Oil Level Check | Yes | Service |  |  |  |  | ü | ü | ü |  | ü | ü | ü |  |  | ü | ü |  |  | Add | Add |  | 1 |  |  |  |  | ü | ü
OK | 785C - Check has been moved from pre op to here |  | Lube Service | Oil Level Check | Hoist / Torque Converter / Brake Cooling Hydraulic System Oil Level Check | Yes | Service |  |  |  |  | ü | ü | ü |  | ü | ü | ü |  |  | ü | ü |  |  | Add | Add |  | 1 |  |  |  |  | ü | ü
OK |  |  | Lube Service | Oil Level Check | Access System Oil Level Check | Yes | Service |  |  |  |  | ü | ü | ü |  | ü | ü | ü | [9 empty] | 0 |  |  |  |  | ü | ü | ü
OK | 785C - Check has been moved from pre op to here |  | Lube Service | Oil Level Check | Engine Cooling System Coolant Level Check | Yes | Service |  |  |  |  | ü | ü | ü | ü | ü | ü | ü | ü |  | ü | ü | ü |  | Add | Add | Add | 1 |  | 22 |  |  | ü | ü | ü | ü
OK | 785C - Check has been moved from pre op to here |  | Lube Service | Oil Level Check | Rear Axle (Final Drives and Differential) Oil Level Check | Yes | Service |  |  |  |  | ü | ü | ü |  | ü | ü | ü |  |  | ü | ü |  |  | Add | Add |  | 1 |  | 24 |  |  | ü | ü | ü
|  |  | Lube Service | Magnetic Plugs Ratings | Magnetic Plugs Ratings |  | Section | [20 empty] | 1
OK |  |  | Lube Service | Magnetic Plugs Ratings | Inspect and report for each magnetic plug as per below: Caution: Hot oil under pressure. Caution: Do not use thread sealant on mag plugs when refitting. Refit dry only. |  | CBM | [5 empty] | ü | ü | ü |  | ü | ü | ü |  | ü | ü | ü |  | Update | Update | Update | 1 |  | 41 | 39 | 42 |  | ü | ü | ü
REMOVE | 785C - Remove heading and use the above one to standardise wording |  | Lube Service | Magnetic Plugs Ratings | Inspect and report condition for each magnetic plug as per below: Caution: Oil under pressure and will rush out - Connect venturi to hydraulic tank breather and cap all other breathers prior to removing magnetic plug. Caution: Do not use thread sealant on mag plugs when refitting. Refit dry only. |  | CBM | [17 empty] | 41 | 39 | 42 | 0 | [9 empty] | ü | ü | ü
OK |  |  | Lube Service | Magnetic Plugs Ratings | a. Left Front Hub (Magnetic Plug) |  | CBM | [5 empty] | ü | ü | ü |  | ü | ü | ü |  | ü | ü | ü |  | Update | Update | Update | 1 |  | 41a | 39a | 42a |  | ü | ü | ü
REMOVE | 785C - Remove task and update with above wording |  | Lube Service | Magnetic Plugs Ratings | a. LH Front Hub |  | CBM | [17 empty] | 41a | 39a | 42a | 0 | [9 empty] | 38a | 37a | 39a
OK |  |  | Lube Service | Magnetic Plugs Ratings | b. Right Front Hub (Magnetic Plug) |  | CBM | [5 empty] | ü | ü | ü |  | ü | ü | ü |  | ü | ü | ü |  | Update | Update | Update | 1 |  | 41b | 39b | 42b |  | ü | ü | ü
REMOVE | 785C - Remove task and update with above wording |  | Lube Service | Magnetic Plugs Ratings | a. RH Front Hub |  | CBM | [17 empty] | 41b | 39b | 42b | 0 | [9 empty] | 38b | 37b | 39b
OK |  |  | Lube Service | Magnetic Plugs Ratings | c. Left Final Drive (Magnetic Plug) |  | CBM | [5 empty] | ü | ü | ü |  | ü | ü | ü |  | ü | ü | ü |  | Update | Update | Update | 1 |  | 41c | 39c | 42c |  | ü | ü | ü
REMOVE | 785C - Remove task and update with above wording |  | Lube Service | Magnetic Plugs Ratings | c. LH final drive |  | CBM | [17 empty] | 41c | 39c | 42c | 0 | [9 empty] | 38c | 37c | 39c
OK |  |  | Lube Service | Magnetic Plugs Ratings | d. Right Final Drive (Magnetic Plug) |  | CBM | [5 empty] | ü | ü | ü |  | ü | ü | ü |  | ü | ü | ü |  | Update | Update | Update | 1 |  | 41d | 39d | 42d |  | ü | ü | ü
REMOVE | 785C - Remove task and update with above wording |  | Lube Service | Magnetic Plugs Ratings | d. RH final drive |  | CBM | [17 empty] | 41d | 39d | 42d | 0 | [9 empty] | 38d | 37d | 39d
OK |  |  | Lube Service | Magnetic Plugs Ratings | e. Differential (Magnetic Plug) |  | CBM | [5 empty] | ü | ü | ü |  | ü | ü | ü |  | ü | ü | ü |  | Update | Update | Update | 1 |  | 41e | 39e | 42e |  | ü | ü | ü
REMOVE | 785C - Remove task and update with above wording |  | Lube Service | Magnetic Plugs Ratings | e. Differential |  | CBM | [17 empty] | 41e | 39e | 42e | 0 | [9 empty] | 38e | 37e | 39e
|  |  | Lube Service | Lube Service (Filter; Breather; Screen) | Lube Service (Filter; Breather; Screen) |  | Section | [20 empty] | 1
OK |  |  | Lube Service | Lube Service | Change park brake release filter. | Yes | Service | [5 empty] | ü | ü | ü |  | ü | ü | ü |  | ü | ü | ü |  | Update | Update | Update | 1 |  | 45 | 44 | 46 |  | ü | ü | ü
REMOVE | 785C - Remove task and update with above wording |  | Lube Service | Lube Service | Parking brake release oil filter |  | Service | [17 empty] | 45 | 44 | 46 | 0
|  |  | Lube Service | Lube Service | Filter - Parking brake release |  | Service | [20 empty] | 0 | [9 empty] | 43 | 43 | 46
OK | 785C - added check at 1000hr to align with 785D |  | Lube Service | Lube Service | Replace air dryer desiccant. | Yes | Service | [6 empty] | ü | ü |  |  | ü | ü |  |  | ü | ü |  |  | Add | Update | 1 |  |  |  | 62
REMOVE | 785C - Remove task and update with above wording |  | Lube Service | Lube Service | Air dryer desiccant |  | Service | [19 empty] | 62 | 0 | [10 empty] | 38 | 40
OK |  |  | Lube Service | Lube Service | Change cab air filter. | Yes | Service | [5 empty] | ü | ü | ü |  | ü | ü | ü |  | ü | ü | ü |  | Update | Update | Update | 1 |  | 55 | 57 | 59 |  | ü | ü | ü
REMOVE | 785C - Remove task and update with above wording |  | Lube Service | Lube Service | Filter - Cab air filter |  | Service | [18 empty] | 57 | 59 | 0
REMOVE | 785C - Remove task and update with above wording |  | Lube Service | Lube Service | Cab air filter |  | Service | [17 empty] | 55 |  |  | 0
|  |  | Lube Service | Lube Service | Filter - Cab air |  | Service | [20 empty] | 0 | [9 empty] | 39 | 39 | 41
REMOVE | 785C - Remove task and update with below task. Also add the cut and inspect task |  | Lube Service | Lube Service | Differential and final drive filter (rear axle) |  | Service | [17 empty] | 44 | 42 | 44 | 0
OK |  |  | Lube Service | Lube Service | a. Change differential and final drive filter. | Yes | Service | [5 empty] | ü | ü | ü |  | ü | ü | ü |  | ü | ü | ü |  | Update | Update | Update | 1 |  | 44 | 42 | 44 |  | ü | ü | ü
OK |  |  | Lube Service | Lube Service | b. Cut and inspect differential and final drive filter. |  | CBM | [5 empty] | ü | ü | ü |  | ü | ü | ü |  | ü | ü | ü |  | Update | Update | Update | 1 |  | 44 | 42 | 44 |  | ü | ü | ü
OK |  |  | Lube Service | Lube Service | b1. Differential and Final Drive Filter |  | CBM | [5 empty] | ü | ü | ü |  | ü | ü | ü |  | ü | ü | ü |  | Update | Update | Update | 1 |  | 44 | 42 | 44 |  | ü | ü | ü
OK |  |  | Lube Service | Lube Service | Service air filters and air filter box. | Yes | Service | [5 empty] | ü | ü | ü |  | ü | ü | ü |  | ü | ü | ü |  | Update | Update | Update | 1 |  | 57 | 59 | 60 | ü | ü | ü | ü
REMOVE | 785C - Remove task and update with above wording |  | Lube Service | Lube Service | Engine air filters: |  | Service | [17 empty] | 57 |  |  | 0
REMOVE | 785C - Remove task and update with above wording |  | Lube Service | Lube Service | Filter - Engine air |  | Service | [18 empty] | 59 | 60 | 0 | [9 empty] | 40 | 40
OK | Align with IronForms for 785D - @Dodik have you made a mistake for this section and the mapping? |  | Lube Service | Lube Service | a. Empty/clean vacuator valves. | Yes | Service | [5 empty] | ü | ü | ü |  | ü | ü | ü |  | ü | ü | ü |  | Update | Update | Update | 1 |  |  |  |  | ü | ü | ü | ü
OK | Align with IronForms for 785D - @Dodik have you made a mistake for this section and the mapping? |  | Lube Service | Lube Service | b. Remove all air filter pre-cleaner dust bowl assemblies and wash. Note: Ensure bowls are permitted to dry before re-installing. | Yes | Service | [5 empty] | ü | ü | ü |  | ü | ü | ü |  | ü | ü | ü |  |  |  |  | ? |  |  |  |  | ü | ü | ü | ü
OK | Align with IronForms for 785D - @Dodik have you made a mistake for this section and the mapping? |  | Lube Service | Lube Service | c. Wash out the lower pre-cleaner chamber of the air-filter box. Potable water preferred. Note:Remove primary air filters when finished washing and allow lower chamber to dry a minimum of 4 hrs. Ensure old secondary filter remains in place whilst drying. | Yes | Service | [7 empty] | ü |  |  |  | ü |  |  |  | ü |  |  |  |  | ? | [7 empty] | ü
OK | Align with IronForms for 785D - @Dodik have you made a mistake for this section and the mapping? |  | Lube Service | Lube Service | a. Remove primary element |  | Service | [17 empty] | 57a | 59a | 61a | ? | [9 empty] | 40a | 40a | 42a
OK | Align with IronForms for 785D - @Dodik have you made a mistake for this section and the mapping? |  | Lube Service | Lube Service | b. Clean pre-cleaner assembly |  | Service | [17 empty] | 57b | 59b | 61b | ? | [9 empty] | 40b | 40b | 42b
OK | Align with IronForms for 785D - @Dodik have you made a mistake for this section and the mapping? |  | Lube Service | Lube Service | c. Empty/ clean vactuator valves |  | Service | [17 empty] | 57c | 59c | 61c | ? | [9 empty] | 40c | 40c | 42c
OK | Align with IronForms for 785D - @Dodik have you made a mistake for this section and the mapping? |  | Lube Service | Lube Service | d. Replace secondary element |  | Service | [18 empty] | 59d | 61d | ? | [10 empty] | 40d | 42d
OK | Align with IronForms for 785D - @Dodik have you made a mistake for this section and the mapping? |  | Lube Service | Lube Service | e. Replace primary element |  | Service | [17 empty] | 57d | 59e | 61e | ? | [9 empty] | 40e | 40e | 42e
OK | Align with IronForms for 785D - @Dodik have you made a mistake for this section and the mapping? |  | Lube Service | Lube Service | d. Remove primary element. | Yes | Service | [5 empty] | ü | ü | ü |  |  | ü | ü |  | ü | ü | ü |  |  |  |  | ? |  |  |  |  | ü | ü | ü | ü
OK | Align with IronForms for 785D - @Dodik have you made a mistake for this section and the mapping? |  | Lube Service | Lube Service | e. Replace secondary element. | Yes | Service | [6 empty] | ü | ü |  |  | ü | ü |  | ü | ü | ü |  |  |  |  | ? | [5 empty] | ü | ü | ü
OK | Align with IronForms for 785D - @Dodik have you made a mistake for this section and the mapping? |  | Lube Service | Lube Service | f. Replace primary element. | Yes | Service | [5 empty] | ü | ü | ü |  | ü | ü | ü |  | ü | ü | ü |  |  |  |  | ? |  |  |  |  | ü | ü | ü | ü
REMOVE | 785C - Remove and added to lower task to standardise order |  | Lube Service | Lube Service | Engine oil filter (Cut and inspect one filter for debris) |  | Service | [17 empty] | 42 | 40 | 43 | 0
|  |  | Lube Service | Lube Service | Filter - Engine oil (Cut and inspect one filter for debris) |  | Service | [20 empty] | 0 | [9 empty] | 41 |  | 43
|  |  | Lube Service | Lube Service | Filter - Engine oil (Cut and inspect one filter for |  | Service | [20 empty] | 0 | [10 empty] | 41
OK |  |  | Lube Service | Lube Service | a. Change engine oil filters. | Yes | Service | [5 empty] | ü | ü | ü |  | ü | ü | ü |  | ü | ü | ü |  | Update | Update | Update | 1 |  | 42 | 40 | 43 |  | ü | ü | ü
OK |  |  | Lube Service | Lube Service | b. Cut and inspect one engine oil filter. |  | CBM | [5 empty] | ü | ü | ü |  | ü | ü | ü |  | ü | ü | ü |  | Update | Update | Update | 1 |  | 42 | 40 | 43 |  | ü | ü | ü
OK |  |  | Lube Service | Lube Service | b1. Engine Oil Filter |  | CBM | [5 empty] | ü | ü | ü |  | ü | ü | ü |  | ü | ü | ü |  | Update | Update | Update | 1 |  | 42 | 40 | 43 |  | ü | ü | ü
OK |  |  | Lube Service | Lube Service | Clean and refit engine crankcase breather, replace if necessary. | Yes | Service | [5 empty] | ü | ü |  |  | ü | ü |  |  | ü | ü |  |  | Update | Update |  | 1 |  | 62 | 63 | 67 |  | ü | ü
|  |  | Lube Service | Lube Service | (Clean Section) Breather - Engine crankcase |  | Service | [20 empty] | 0 | [9 empty] | 50 | 50 | 53
REMOVE | 785C - Remove and added to above and lower task to standardise order |  | Lube Service | Lube Service | (Clean Section) Engine crankcase breather |  | Service | [17 empty] | 62 | 63 | 67 | 0
OK |  |  | Lube Service | Lube Service | Change engine crankcase breather. | Yes | Service | [7 empty] | ü |  |  |  | ü |  |  |  | ü |  |  |  | Update | 1 |  |  |  | Add |  |  |  | ü
OK |  |  | Lube Service | Lube Service | Change primary (water separator) fuel filters. | Yes | Service | [5 empty] | ü | ü | ü |  | ü | ü | ü |  | ü | ü | ü |  | Update | Update | Update | 1 |  | 51 | 52 | 54 |  | ü | ü | ü
REMOVE | 785C - Removed task and updated above to standardise wording |  | Lube Service | Lube Service | Fuel filter (primary, water seperator) |  | Service | [17 empty] | 51 | 52 | 54 | 0
|  |  | Lube Service | Lube Service | Filter - Fuel (primary, water seperator) |  | Service | [20 empty] | 0 | [11 empty] | 44
OK |  |  | Lube Service | Lube Service | Change secondary fuel filters. | Yes | Service | [5 empty] | ü | ü | ü |  | ü | ü | ü |  | ü | ü | ü |  | Update | Update | Update | 1 |  | 43 | 41 | 55 |  | ü | ü | ü
REMOVE | 785C - Removed task and updated above to standardise wording |  | Lube Service | Lube Service | Fuel filter (secondary) |  | Service | [17 empty] | 43 | 41 | 55 | 0
|  |  | Lube Service | Lube Service | Filter - Fuel (secondary) |  | Service | [20 empty] | 0 | [9 empty] | 42 | 42 | 45
OK |  |  | Lube Service | Lube Service | a. Change steering pump case drain filter. | Yes | Service | [5 empty] | ü | ü | ü |  | ü | ü | ü | [8 empty] | 0 | [5 empty] | ü | ü | ü
OK |  |  | Lube Service | Lube Service | b. Cut and inspect steering pump case drain filter. |  | CBM | [5 empty] | ü | ü | ü |  | ü | ü | ü | [8 empty] | 0 | [5 empty] | ü | ü | ü
OK |  |  | Lube Service | Lube Service | b1. Steering Pump Case Drain Filter |  | CBM | [5 empty] | ü | ü | ü |  | ü | ü | ü | [8 empty] | 0 | [5 empty] | ü | ü | ü
REMOVE | Removed and added below as 'change steering system filter' to standardise wording |  | Lube Service | Lube Service | Steering hydraulic oil filter |  | Service | [17 empty] | 46 | 46 | 48 | 0
|  |  | Lube Service | Lube Service | Filter - Steering system |  | Service | [20 empty] | 0 | [9 empty] | 44 | 44 | 47
OK |  |  | Lube Service | Lube Service | a. Change steering system filter. | Yes | Service | [5 empty] | ü | ü | ü |  | ü | ü | ü |  | ü | ü | ü |  | Update | Update | Update | 1 |  | 46 | 46 | 48 |  | ü | ü | ü
OK |  |  | Lube Service | Lube Service | b. Cut and inspect steering system filter. |  | CBM | [5 empty] | ü | ü | ü |  | ü | ü | ü |  | ü | ü | ü |  | Update | Update | Update | 1 |  | 46 | 46 | 48 |  | ü | ü | ü
OK |  |  | Lube Service | Lube Service | b1. Steering System Filter |  | CBM | [5 empty] | ü | ü | ü |  | ü | ü | ü |  | ü | ü | ü |  | Update | Update | Update | 1 |  | 46 | 46 | 48 |  | ü | ü | ü
|  |  | Lube Service | Lube Service | Filter - Transmission oil |  | Service | [20 empty] | 0 | [9 empty] | 45 | 45 | 48
REMOVE | 785C - Removed and updated as below tasks |  | Lube Service | Lube Service | Transmission oil filter |  | CBM | [17 empty] | 49 | 49 | 51 | 0
OK |  |  | Lube Service | Lube Service | a. Change transmission (lubrication) filter. | Yes | Service | [5 empty] | ü | ü | ü |  | ü | ü | ü |  | ü | ü | ü |  | Update | Update | Update | 1 |  | 49 | 49 | 51 |  | ü | ü | ü
OK |  |  | Lube Service | Lube Service | b. Cut and inspect transmission (lubrication) filter. |  | CBM | [5 empty] | ü | ü | ü |  | ü | ü | ü |  | ü | ü | ü |  | Update | Update | Update | 1 |  | 49 | 49 | 51 |  | ü | ü | ü
OK |  |  | Lube Service | Lube Service | b1. Transmission (Lubrication) Filter |  | CBM | [5 empty] | ü | ü | ü |  | ü | ü | ü |  | ü | ü | ü |  | Update | Update | Update | 1 |  | 49 | 49 | 51 |  | ü | ü | ü
OK | 785C - no trans charge filter, only lube oil filter. |  | Lube Service | Lube Service | a. Change transmission (charge) filter. | Yes | Service | [5 empty] | ü | ü | ü |  | ü | ü | ü |  | ü | ü | ü |  |  |  |  | 0 | [5 empty] | ü | ü | ü
OK | 785C - no trans charge filter, only lube oil filter. |  | Lube Service | Lube Service | b. Cut and inspect transmission (charge) filter. |  | CBM | [5 empty] | ü | ü | ü |  | ü | ü | ü |  | ü | ü | ü |  |  |  |  | 0 | [5 empty] | ü | ü | ü
OK | 785C - no trans charge filter, only lube oil filter. |  | Lube Service | Lube Service | b1. Transmission (Charge) Filter |  | CBM | [5 empty] | ü | ü | ü |  | ü | ü | ü |  | ü | ü | ü |  |  |  |  | 0 | [5 empty] | ü | ü | ü
|  |  | Lube Service | Lube Service | Filter - Torque converter oil |  | CBM | [20 empty] | 0 | [9 empty] | 46 | 46 | 49
REMOVE | 785C - Removed and added below tasks to standardise wording |  | Lube Service | Lube Service | Torque converter oil filter |  | CBM | [17 empty] | 47 | 47 | 49 | 0
OK |  |  | Lube Service | Lube Service | a. Change torque converter filter. | Yes | Service | [5 empty] | ü | ü | ü |  | ü | ü | ü |  | ü | ü | ü |  | Update | Update | Update | 1 |  | 47 | 47 | 49
OK |  |  | Lube Service | Lube Service | b. Cut and inspect torque converter filter. |  | CBM | [5 empty] | ü | ü | ü |  | ü | ü | ü |  | ü | ü | ü |  | Update | Update | Update | 1 |  | 47 | 47 | 49
OK |  |  | Lube Service | Lube Service | b1. Torque Converter Filter |  | CBM | [5 empty] | ü | ü | ü |  | ü | ü | ü |  | ü | ü | ü |  | Update | Update | Update | 1 |  | 47 | 47 | 49
OK | 785C - no T/C inlet filter, only lube oil filter. |  | Lube Service | Lube Service | a. Change torque converter (inlet) filter. | Yes | Service | [20 empty] | 0 | [5 empty] | ü | ü | ü
OK | 785C - no T/C inlet filter, only lube oil filter. |  | Lube Service | Lube Service | b. Cut and inspect torque converter (inlet) filter. |  | CBM | [20 empty] | 0 | [5 empty] | ü | ü | ü
OK | 785C - no T/C inlet filter, only lube oil filter. |  | Lube Service | Lube Service | b1 Torque Converter (Inlet) Filter |  | CBM | [20 empty] | 0 | [5 empty] | ü | ü | ü
REMOVE | 785C - Removed and added below tasks to standardise wording |  | Lube Service | Lube Service | Torque converter outlet screen |  | CBM | [17 empty] | 48 | 48 | 50 | 0
OK |  |  | Lube Service | Lube Service | a. Remove and inspect torque converter outlet screen. |  | CBM | [5 empty] | ü | ü | ü |  | ü | ü | ü |  | ü | ü | ü |  | Update | Update | Update | 1 |  | 48 | 48 | 50
OK |  |  | Lube Service | Lube Service | a1. Torque Converter Outlet Screen |  | CBM | [5 empty] | ü | ü | ü |  | ü | ü | ü |  | ü | ü | ü |  | Update | Update | Update | 1 |  | 48 | 48 | 50
OK |  |  | Lube Service | Lube Service | b. Clean and refit torque converter outlet screen. | Yes | Service | [5 empty] | ü | ü | ü |  | ü | ü | ü |  | ü | ü | ü |  | Update | Update | Update | 1 |  | 48 | 48 | 50
OK |  |  | Lube Service | Lube Service | a. Remove and inspect transmission magnetic screen. |  | CBM | [5 empty] | ü | ü | ü |  | ü | ü | ü |  | ü | ü | ü |  | Update | Update | Update | 1 |  | 63 | 64 | 68 |  | ü | ü | ü
OK |  |  | Lube Service | Lube Service | a1. Transmission Magnetic Screen. |  | CBM | [5 empty] | ü | ü | ü |  | ü | ü | ü |  | ü | ü | ü |  | Update | Update | Update | 1 |  | 63 | 64 | 68 |  | ü | ü | ü
OK |  |  | Lube Service | Lube Service | b. Clean and refit transmission magnetic screen. | Yes | Service | [5 empty] | ü | ü | ü |  | ü | ü | ü |  | ü | ü | ü |  | Update | Update | Update | 1 |  | 63 | 64 | 68 |  | ü | ü | ü
REMOVE | 785C - Remove task and updated with above tasks to standardise wording' |  | Lube Service | Lube Service | (Clean Section) Transmission screen (magnetic) |  | Service | [17 empty] | 63 | 64 | 68 | 0
|  |  | Lube Service | Lube Service | (Clean Section) Screen - Transmission magnetic |  | Service | [20 empty] | 0 | [10 empty] | 52 | 56
OK |  |  | Lube Service | Lube Service | a. Change torque converter (lockup clutch valve) filter. | Yes | Service | [20 empty] | 0 | [5 empty] | ü | ü | ü
OK |  |  | Lube Service | Lube Service | b. Cut and inspect torque converter (lockup clutch valve) filter. |  | CBM | [20 empty] | 0 | [5 empty] | ü | ü | ü
OK |  |  | Lube Service | Lube Service | b1. Torque Converter (Lockup Clutch Valve) Filter |  | CBM | [20 empty] | 0 | [5 empty] | ü | ü | ü
|  |  | Lube Service | Lube Service | Filter - Access system |  | CBM | [20 empty] | 0 | [9 empty] | 47 | 47 | 50
OK | 785C - Added to align with 785D |  | Lube Service | Lube Service | Change access system filter. | Yes | Service | [7 empty] | ü |  |  |  | ü |  |  |  | ü |  |  |  | Add | 1 | [7 empty] | ü
OK |  |  | Lube Service | Lube Service | Change differential and final drive (rear axle) breather. | Yes | Service | [7 empty] | ü |  |  |  | ü |  |  |  | ü |  |  |  | Update | 1 |  |  | 43 | 45 |  |  |  | ü
REMOVE | 785C - Removed and added above task to standardise wording, 2000hr frequency only. |  | Lube Service | Lube Service | Differential and final drive breather |  | Service | [18 empty] | 43 | 45 | 0
|  |  | Lube Service | Lube Service | (Clean Section) Breather - Differential & final drive |  | Service | [20 empty] | 0 | [9 empty] | 49 | 49 | 52
REMOVE | 785C - Removed and added to below tasks to standardise wording, 2000hr frequency only. |  | Lube Service | Lube Service | Front hub breather |  | Service | [18 empty] | 45 | 47 | 0
OK |  |  | Lube Service | Lube Service | a. Change front left wheel hub breather. | Yes | Service | [7 empty] | ü |  |  |  | ü |  |  |  | ü |  |  |  | Update | 1 |  |  | 45 | 47 |  |  |  | ü
OK |  |  | Lube Service | Lube Service | b. Change front right wheel hub breather. | Yes | Service | [7 empty] | ü |  |  |  | ü |  |  |  | ü |  |  |  | Update | 1 |  |  | 45 | 47 |  |  |  | ü
OK | 785C - Added to align with 785D |  | Lube Service | Lube Service | Clean steering tank breather. | Yes | Service | [5 empty] | ü | ü |  |  | ü | ü |  |  | ü | ü |  |  | Add | Add |  | 1 | [5 empty] | ü | ü
OK | 785C - Added to align with 785D |  | Lube Service | Lube Service | Change steering tank breather. | Yes | Service | [7 empty] | ü |  |  |  | ü |  |  |  | ü |  |  |  | Add | 1 | [7 empty] | ü
OK |  |  | Lube Service | Lube Service | Change fuel tank breather. | Yes | Service | [7 empty] | ü |  |  |  | ü |  |  |  | ü |  |  |  | Update | 1 |  |  | 51 | 53 |  | ü | ü | ü
REMOVE | 785C - Removed and added above task to standardise wording, 1000hr frequency only. |  | Lube Service | Lube Service | Fuel tank breather |  | Service | [18 empty] | 51 | 53 | 0
OK |  |  | Lube Service | Lube Service | Change hoist / torque converter / brake cooling hydraulic tank breather. | Yes | Service | [5 empty] | ü | ü | ü |  | ü | ü | ü |  | ü | ü | ü |  | Update | Update | Update | 1 |  | 53 | 54 | 57
|  |  | Lube Service | Lube Service | Breather - Hoist, T/C & brake cooling tank |  | Service | [20 empty] | 0 | [9 empty] | 48 | 48 | 51
REMOVE | 785C - Removed and added above task to standardise wording |  | Lube Service | Lube Service | Brake / TC / hoist hydraulic tank breather |  | Service | [17 empty] | 53 | 54 | 57 | 0
OK |  |  | Lube Service | Lube Service | Change torque converter (hydraulic tank, transmission) breather. | Yes | Service | [20 empty] | 0 | [5 empty] | ü | ü | ü
OK |  |  | Lube Service | Lube Service | Change air / hydraulic cylinder breather. | Yes | Service | [5 empty] | ü | ü | ü |  | ü | ü | ü |  | ü | ü | ü |  | Update | Update | Update | 1 |  | 54 | 55 | 58
REMOVE | 785C - Removed and added above task to standardise wording |  | Lube Service | Lube Service | Breather - brake master cylinder |  | Sevice | [17 empty] | 59 | 60 | 64 | 0
|  |  | Lube Service | Lube Service | (Clean Section) Breather - Brake chamber |  | Service | [20 empty] | 0 | [9 empty] | 51 | 51 | 54
REMOVE | 785C - Removed and added above task to standardise wording |  | Lube Service | Lube Service | Air/ hydraulic cylinder breathers |  | Service | [17 empty] | 54 | 55 | 58 | 0
OK |  |  | Lube Service | Lube Service | Clean transmission breather. | Yes | Service | [5 empty] | ü | ü |  |  | ü | ü |  |  | ü | ü |  |  | Update | Update |  | 1 |  | 50 | 50
OK |  |  | Lube Service | Lube Service | Change transmission breather. | Yes | Service | [7 empty] | ü |  |  |  | ü |  |  |  | ü |  |  |  | Update | 1 |  |  |  | 52
REMOVE | 785C - Removed and added above tasks to standardise wording |  | Lube Service | Lube Service | Transmission breather |  | Service | [17 empty] | 50 | 50 | 52 | 0
OK |  |  | Lube Service | Lube Service | Clean air conditioner filter (replace as required). | Yes | Service | [5 empty] | ü | ü |  |  | ü | ü |  |  | ü | ü |  |  | Update | Update |  | 1 |  | 60 | 61 | 65 |  | ü | ü
OK |  |  | Lube Service | Lube Service | Change air conditioner filter. | Yes | Service | [7 empty] | ü |  |  |  | ü |  |  |  | ü |  |  |  | Update | 1 | [7 empty] | ü
REMOVE | 785C - Removed and added above tasks to standardise wording |  | Lube Service | Lube Service | (Clean Section) Filter - Air Conditioner |  | Service | [17 empty] | 60 | 61 | 65 | 0
OK | 785C - Remove task as it appears to be a double up task |  | Lube Service | Lube Service | Air conditioner filter |  | Service | [17 empty] | 56 | 58 | 60 | 0
|  |  | Lube Service | Lube Service | (Clean Section) Screen - Fuel (primary) |  | Service | [20 empty] | 0 | [9 empty] | 52 | 53 | 57
REMOVE | 785C - Remove task and updated as 'drain water and sediment from fuel tank' |  | Lube Service | Lube Service | (Clean Section) Tank fuel - Drain water and sediment |  | Service | [17 empty] | 61 | 62 | 66 | 0
REMOVE | 785C - Remove and added to below task to standardise wording |  | Lube Service | Lube Service | Drain fuel tank of water and sediment |  | Service | [17 empty] | 52 |  |  | 0
OK |  |  | Lube Service | Lube Service | Drain moisture and sediment from air tank. | Yes | Service | [5 empty] | ü | ü | ü |  | ü | ü | ü |  | ü | ü | ü |  | Update | Update | Update | 1 |  | 58 |  | 63 |  | ü | ü | ü
|  |  | Lube Service | Lube Service | Drain moisture & sediment from air tank |  | Service | [20 empty] | 0 | [9 empty] | 53 | 54 | 58
REMOVE | 785C - Remove and added to below task to standardise wording. |  | Lube Service | Lube Service | Drain air tank of moisture and sediment |  | Service | [17 empty] | 58 |  | 63 | 0
OK |  |  | Lube Service | Lube Service | Drain water and sediment from fuel tank. | Yes | Service | [5 empty] | ü | ü | ü |  | ü | ü | ü |  | ü | ü | ü |  | Update | Update | Update | 1 |  |  | 53 | 53 |  | ü | ü | ü
|  |  | Lube Service | Lube Service | Drain water & sediment from fuel tank |  | Service | [20 empty] | 0 | [9 empty] | 54 | 55 | 59
REMOVE | 785C - Remove task and updated with above task to standardise wording |  | Lube Service | Lube Service | Fuel tank of water and sediment |  | Service | [18 empty] | 53 | 53 | 0
|  |  | Lube Service | Lube Service | (Clean Section) Cooling system pressure cap |  | Service | [20 empty] | 0 | [11 empty] | 55
|  |  | Lube Service | Breathesafe cabin HEPA Filtration | Breathesafe cabin HEPA Filtration |  | Section | [20 empty] | 1
OK | 785C - New task to be added |  | Lube Service | Breathesafe Cabin Hepa Filtration | NOTE: Recommended to vacuum out the filter housing and the cabin floor before replacing filters. |  | Note | [6 empty] | ü | ü |  |  | ü | ü |  |  | ü | ü |  |  | Add | Add | 1 | [6 empty] | ü | ü
OK | 785C - New task to be added |  | Lube Service | Breathesafe Cabin Hepa Filtration | Change cab breathesafe fresh air HEPA filter. | Yes | Service | [6 empty] | ü | ü |  |  | ü | ü |  |  | ü | ü |  |  | Add | Add | 1 | [6 empty] | ü | ü
OK | 785C - New task to be added |  | Lube Service | Breathesafe Cabin Hepa Filtration | Change cab breathesafe HEPA return filter. | Yes | Service | [6 empty] | ü | ü |  |  | ü | ü |  |  | ü | ü |  |  | Add | Add | 1 | [6 empty] | ü | ü
OK | 785C - New task to be added |  | Lube Service | Breathesafe Cabin Hepa Filtration | Check filtration unit outside cab is clean and not damaged. |  | Defect | [6 empty] | ü | ü |  |  | ü | ü |  |  | ü |  |  |  | Add |  | 1 | [6 empty] | ü
|  |  | Lube Service | Lube Service (Grease) | Lube Service (Grease) |  | Section | [20 empty] | 1
OK |  |  | Lube Service | Lube Service | Grease fan drive bearing and jockey pulley (hand grease gun). | Yes | Service | [5 empty] | ü | ü | ü |  | ü | ü | ü |  | ü | ü | ü |  | Update | Update | Update | 1 |  | 65 | 66 | 70 |  | ü | ü | ü
REMOVE | 785C - Remove and update with above task to standardise wording |  | Lube Service | Lube Service | Fan drive bearing and jockey pully (hand grease gun) |  | Service | [17 empty] | 65 | 66 | 70 | 0 | [9 empty] | 55 |  | 60
|  |  | Lube Service | Lube Service | Fan drive bearing and jockey pully (hand grease |  | Service | [20 empty] | 0 | [10 empty] | 56
OK |  |  | Lube Service | Lube Service | Grease drive shaft slip joint (hand grease gun). | Yes | Service | [5 empty] | ü | ü | ü |  | ü | ü | ü |  | ü | ü | ü |  | Update | Update | Update | 1 |  | 64 | 65 | 69 |  | ü | ü | ü
REMOVE | 785C - Remove and update with above task to standardise wording |  | Lube Service | Lube Service | Drive shaft slip joint (if applicable, hand grease gun) |  | Service | [17 empty] | 64 | 65 | 69 | 0
|  |  | Lube Service | Lube Service | Drive shaft slip joint (hand grease gun) |  | Service | [20 empty] | 0 | [9 empty] | 56 | 57 | 61
OK | 785C - Task added to align with 785D |  | Lube Service | Lube Service | Grease seat slide mechanism (hand grease gun). | Yes | Service | [5 empty] | ü | ü | ü |  | ü | ü | ü |  | ü | ü | ü |  | Add | Add | Add | 1 | [5 empty] | ü | ü | ü
OK |  |  | Lube Service | Lube Service | Grease seat suspension bearings (hand grease gun). | Yes | Service | [5 empty] | ü | ü | ü |  | ü | ü | ü |  | ü | ü | ü |  | Add | Update | Update | 1 |  |  | 67 | 71 |  | ü | ü | ü
REMOVE | 785C - Remove and update with above task to standardise wording. Note that this has been added to the 500hr service as well |  | Lube Service | Lube Service | Seat suspension bearings (hand grease gun) |  | Service | [18 empty] | 67 | 71 | 0
OK | 785C - remove from task 56 only to standardise order |  | Lube Service | Lube Service | Fill bulk grease tank. | Yes | Service | [5 empty] | ü | ü | ü |  | ü | ü | ü |  | ü | ü | ü |  | 66 | 56 & 68 | 72 | 1 | [5 empty] | ü | ü | ü |  | 57 | 58 | 62
REMOVE | 785C - Remove and add to below task to standardise wording |  | Lube Service | Lube Service | Grease manual grease point(s) |  | Service | [17 empty] | 67 |  |  | 0
OK |  |  | Lube Service | Lube Service | Grease access system manual grease point(s) (hand grease gun). | Yes | Service | [5 empty] | ü | ü | ü |  | ü | ü | ü |  | ü | ü | ü |  | Update | Update | Update | 1 |  | 67 | 70 | 74 |  | ü | ü | ü
REMOVE | 785C - Remove and add to above task to standardise wording |  | Lube Service | Lube Service | Access system manual grease point(s) (hand grease gun) |  | Service | [18 empty] | 70 | 74 | 0
|  |  | Lube Service | Lube Service | Access system manual grease point(s) |  | Service | [20 empty] | 0 | [9 empty] | 58 | 59 | 63
OK | 785C - Add tasks to align with 785D |  | Lube Service | Lube Service | Grease hydraulic pump drive shaft and uni joints. | Yes | Service | [5 empty] | ü | ü | ü |  | ü | ü | ü |  | ü | ü | ü |  | Add | Add | Add | 1 | [5 empty] | ü | ü | ü
OK | 785C - Add tasks to align with 785D |  | Lube Service | Lube Service | Grease steering column uni joints. | Yes | Service | [5 empty] | ü | ü | ü |  | ü | ü | ü |  | ü | ü | ü |  | Add | Add | Add | 1 | [5 empty] | ü | ü | ü
OK | 785C - Add tasks to align with 785D |  | Lube Service | Lube Service | Top up window washer fluid. | Yes | Service | [5 empty] | ü | ü | ü |  | ü | ü | ü |  | ü | ü | ü |  | Add | Add | Add | 1 | [5 empty] | ü | ü | ü
OK | 785C - Add tasks to align with 785D |  | Lube Service | Lube Service | Check operation of Auto Lube System: |  | Defect | [5 empty] | ü | ü | ü |  | ü | ü | ü |  | ü | ü | ü |  | Add | Update | Update | 1 |  |  | 69 | 73 |  | ü | ü | ü
REMOVE | 785C - Remove task and add above tasks to standardise wording. Note that this adds the check at 500hrs |  | Lube Service | Lube Service | Auto lube system checks |  | Defect | [18 empty] | 69 | 73 | 0 | [9 empty] | 59 | 60 | 64
OK |  |  | Lube Service | Lube Service | a. Check operation of grease pump via manual operation. |  | Defect | [5 empty] | ü | ü | ü |  | ü | ü | ü |  | ü | ü | ü |  | Add | Update | Update | 1 |  |  | 69a | 73a |  | ü | ü | ü |  | 59a | 60a | 64a
REMOVE |  |  | Lube Service | Lube Service | a. Check operation of grease pump via manual |  | Defect | [18 empty] | 69a | 73a | 0
OK |  |  | Lube Service | Lube Service | b. Allow grease pump to perform automatic cycle. Check/adjust cycle and duration time of grease pump. |  | Defect | [5 empty] | ü | ü | ü |  | ü | ü | ü |  | ü | ü | ü |  | Add | 69b | 73b | 1 | [5 empty] | ü | ü | ü |  | 59b | 60b | 64b
OK |  |  | Lube Service | Lube Service | c. Remove each cap from all the grease injectors and manually cycle the auto-lube system. Adjust/replace faulty grease injectors. |  | Defect | [5 empty] | ü | ü | ü |  | ü | ü | ü |  | ü | ü | ü |  | Add | 69c | 73c | 1 | [5 empty] | ü | ü | ü |  | 59c | 60c | 64c
OK |  |  | Lube Service | Lube Service | d. Before refitting the caps to the grease injectors, manually purge each point with a grease pump. | Yes | Service | [5 empty] | ü | ü | ü |  | ü | ü | ü |  | ü | ü | ü |  | Add | 69d | 73d | 1 | [5 empty] | ü | ü | ü |  | 59d | 60d | 64d
REMOVE | 785C- Removed and reworded as below task to standardise wording |  | Lube Service | Lube Service | e. Visually inspect each grease point for fresh grease and check lines for leaks |  | Service | [18 empty] | 69e | 73e | 0 | [9 empty] | 59e | 60e | 64e
OK |  |  | Lube Service | Lube Service | e.Visually inspect each grease point for fresh grease and check lines for leaks. Ensure evidence of fresh grease at : ●Nose Cone/A-Frame bearing ●Rear suspension pin joints ●Body hinge pins ●Hoist cylinder pins (upper and lower) ●Rear dogbone (both ends) |  | Defect | [5 empty] | ü | ü | ü |  | ü | ü | ü |  | ü | ü | ü |  | Add | Update | Update | 1 |  |  | 69e | 73e |  | ü | ü | ü
OK | 785C - Task added to align with 785D |  | Lube Service | Lube Service | Check grease fittings for leaks and for damage. |  | Defect | [5 empty] | ü | ü | ü |  | ü | ü | ü |  | ü | ü | ü |  | Add | Add | Add | 1 | [5 empty] | ü | ü | ü
REMOVE | 785C - Task removed and reworded below to standardise wording |  | Lube Service | Lube Service | Record grease system cycle time and duration of pump operation: Spec: Cycle time: 20 Minutes ± 3 mins Pump Duration: 75 seconds ± 15 secs | [19 empty] | 68 | 71 | 75 | 0
OK |  |  | Lube Service | Lube Service | Record grease system cycle time and duration of pump operation: System Cycle Time: ____ mins Pump Operation Time: ____ sec SPEC: Cycle time: 20 Minutes ± 3 mins. | Yes | Service | [5 empty] | ü | ü | ü |  | ü | ü | ü |  | ü | ü | ü |  | Update | Update | Update | 1 |  | 68 | 71 | 75 |  | ü | ü | ü
|  |  | Mechanical Service | Information | 1. Mechanical checks shall be carried out in a designated service area in the workshop. Follow appropriate isolation procedure and tagging and/or locking out on the machine. 2. The dropdown list contains conditions that must be selected by the person performing the check. |  | InfoTab | [20 empty] | 1
|  |  | Mechanical Service | Engine Section | Engine Section |  | Section | [20 empty] | 1
OK | Align 785C Engine Section with CAT 785D |  | Mechanical Service | Engine Section | Check radiator for debris (wash if necessary). |  | Defect | [5 empty] | ü | ü | ü |  | ü | ü | ü |  | ü | ü | ü |  | 77 | 80 | 84 | 1 | [5 empty] | ü | ü | ü |  | 68 | 69
OK | Align 785C Engine Section with CAT 785D |  | Mechanical Service | Engine Section | Clean engine compartment - Remove all oil/rags/build-up of material (turbo chargers, exhaust manifolds, surfaces, wiring and oil lines) | [19 empty] | 69 | 72 | 76 | 0 | [9 empty] | 72 | 73 | 76
OK | Align 785C Engine Section with CAT 785D |  | Mechanical Service | Engine Section | Check cooling fan assembly for damage, loose or missing fasteners. |  | Defect | [5 empty] | ü | ü | ü |  | ü | ü | ü |  | ü | ü | ü |  | Add | Add | Add | 1 | [5 empty] | ü | ü | ü |  | 66 | 67 | 71
OK | Align 785C Engine Section with CAT 785D |  | Mechanical Service | Engine Section | Check integrity, condition and security of engine bay fuel lines, injector rail and fuel pump |  | Defect | [17 empty] | 71 | 74 | 78 | 0
|  |  | Mechanical Service | Engine Section | Check integrity, condition and security of engine bay fuel lines, sheathing and fuel pump |  | Defect | [20 empty] | 0 | [9 empty] | 78 | 79 | 82
OK | Align 785C Engine Section with CAT 785D |  | Mechanical Service | Engine Section | Check integrity, condition and security of turbo(s) - inspect for cracks/leaks and loose/missing fasteners |  | Defect | [17 empty] | 72 | 75 | 79 | 0
OK | Align 785C Engine Section with CAT 785D |  | Mechanical Service | Engine Section | Check integrity, condition and security of turbo feed lines (free of cracking/ weeps or leaks) |  | Defect | [17 empty] | 74 | 77 | 81 | 0
|  |  | Mechanical Service | Engine Section | Check integrity, condition and security of turbo feed lines and sheathing (free of cracking/ weeps or leaks) |  | Defect | [20 empty] | 0 | [9 empty] | 77 | 78 | 81
OK | Align 785C Engine Section with CAT 785D |  | Mechanical Service | Engine Section | Check integrity, condition and security of cooling system hoses |  | Defect | [17 empty] | 75 | 78 | 82 | 0
OK | Align 785C Engine Section with CAT 785D |  | Mechanical Service | Engine Section | Check integrity, condition and security of cooling fan mounts |  | Defect | [17 empty] | 76 | 79 | 83 | 0
OK | Align 785C Engine Section with CAT 785D |  | Mechanical Service | Engine Section | Carryout Cooling System Pressure Test. Visually inspect entire Cooling System for any leaks & clamps for tightness. |  | Defect | [7 empty] | ü |  |  |  | ü |  |  |  | ü |  |  |  | Add | 1 | [7 empty] | ü
OK | Align 785C Engine Section with CAT 785D |  | Mechanical Service | Engine Section | Check for engine oil leaks |  | Defect | [17 empty] | 70 | 73 | 77 | 0 | [9 empty] | 60 | 61 | 65
OK | Align 785C Engine Section with CAT 785D |  | Mechanical Service | Engine Section | Check for oil leaks |  | Defect | [17 empty] | 25 | 22 | 22 | 0 | [9 empty] | 16 | 15 | 17
OK | Align 785C Engine Section with CAT 785D |  | Mechanical Service | Engine Section | Check for coolant leaks |  | CBM | [17 empty] | 26 | 23 | 23 | 0 | [9 empty] | 17 | 16 | 18
OK | Align 785C Engine Section with CAT 785D |  | Mechanical Service | Engine Section | Check engine for any oil leaks and coolant leaks. |  | CBM | [5 empty] | ü | ü | ü |  | ü | ü | ü |  | ü | ü | ü |  | Update | Update | Update | 1 |  | 70 | 73 | 77 |  | ü | ü | ü
OK | Align 785C Engine Section with CAT 785D |  | Mechanical Service | Engine Section | a. Engine (Leaks Visual Inspect) |  | CBM | [5 empty] | ü | ü | ü |  | ü | ü | ü |  | ü | ü | ü |  | Update | Update | Update | 1 |  | 25 / 26 | 22 / 23 | 22 / 23 |  | ü | ü | ü
OK | Align 785C Engine Section with CAT 785D |  | Mechanical Service | Engine Section | Check engine oil cooler mounting bolts front and rear. |  | Defect | [5 empty] | ü | ü | ü |  | ü | ü | ü |  | ü | ü | ü |  | Update | Update | Update | 1 | [5 empty] | ü | ü | ü
OK | Align 785C Engine Section with CAT 785D |  | Mechanical Service | Engine Section | Check fuel system for loose bolts and fittings. |  | Defect | [5 empty] | ü | ü | ü |  | ü | ü | ü |  | ü | ü | ü |  | Add | Add | Add | 1 | [5 empty] | ü | ü | ü |  | 61 | 62 | 66
OK | Align 785C Engine Section with CAT 785D |  | Mechanical Service | Engine Section | Check fuel system pump and injection rail for leaks. |  | Defect | [5 empty] | ü | ü | ü |  | ü | ü | ü |  | ü | ü | ü |  | Add | Add | Add | 1 | [5 empty] | ü | ü | ü |  | 62 | 63 | 67
|  |  | Mechanical Service | Engine Section | Check turbos for indication of leaks, damage/ loose/missing fasteners |  | Defect | [20 empty] | 0 | [9 empty] | 64 | 65 | 69
OK | Align 785C Engine Section with CAT 785D |  | Mechanical Service | Engine Section | a. Check turbos for indication of damage or loose or missing fasteners. |  | Defect | [5 empty] | ü | ü | ü |  | ü | ü | ü |  | ü | ü | ü |  | Add | Add | Add | 1 | [5 empty] | ü | ü | ü
OK | Align 785C Engine Section with CAT 785D |  | Mechanical Service | Engine Section | b. Check turbos for any indication of leaks. |  | CBM | [5 empty] | ü | ü | ü |  | ü | ü | ü |  | ü | ü | ü |  | Add | Add | Add | 1 | [5 empty] | ü | ü | ü
OK | Only 2x Turbos on 785C |  | Mechanical Service | Engine Section | b1. Turbocharger Front Left (Leaks Visual Inspect) |  | CBM | [5 empty] | ü | ü | ü |  | ü | ü | ü |  | ü | ü | ü |  |  |  |  | 0
OK | Only 2x Turbos on 785C |  | Mechanical Service | Engine Section | b2. Turbocharger Front Right (Leaks Visual Inspect) |  | CBM | [5 empty] | ü | ü | ü |  | ü | ü | ü |  | ü | ü | ü |  |  |  |  | 0
OK | Only 2x Turbos on 785C |  | Mechanical Service | Engine Section | b3. Turbocharger Rear Left (Leaks Visual Inspect) |  | CBM | [5 empty] | ü | ü | ü |  | ü | ü | ü |  | ü | ü | ü |  |  |  |  | 0
OK | Only 2x Turbos on 785C |  | Mechanical Service | Engine Section | b4. Turbocharger Rear Right (Leaks Visual Inspect) |  | CBM | [5 empty] | ü | ü | ü |  | ü | ü | ü |  | ü | ü | ü |  |  |  |  | 0
OK | Only 2x Turbos on 785C |  | Mechanical Service | Engine Section | b1. Turbocharger Right (Leaks Visual Inspect) |  | CBM | [17 empty] | Add | Add | Add | 1 | [5 empty] | ü | ü | ü
OK | Only 2x Turbos on 785C |  | Mechanical Service | Engine Section | b2. Turbocharger Left (Leaks Visual Inspect) |  | CBM | [17 empty] | Add | Add | Add | 1 | [5 empty] | ü | ü | ü
OK | Align 785C Engine Section with CAT 785D |  | Mechanical Service | Engine Section | Check turbo oil feed lines for signs of rubbing. |  | Defect | [5 empty] | ü | ü | ü |  | ü | ü | ü |  | ü | ü | ü |  | Add | Add | Add | 1 | [5 empty] | ü | ü | ü
OK | Align 785C Engine Section with CAT 785D |  | Mechanical Service | Engine Section | Check turbo oil drain not rubbing on fuel rail. |  | Defect | [5 empty] | ü | ü | ü |  | ü | ü | ü |  | ü | ü | ü |  | Add | Add | Add | 1 | [5 empty] | ü | ü | ü
OK | Align 785C Engine Section with CAT 785D |  | Fire Prevention Service | Engine Section | Check integrity, condition and security of turbo thermal blanket(s)/shields (free of oil and contamination or material build up). |  | Defect | [5 empty] | ü | ü | ü |  | ü | ü | ü |  | ü | ü | ü |  | 73 | 76 | 80 | 1 | [5 empty] | ü | ü | ü |  | 76 | 77 | 80
OK | Align 785C Engine Section with CAT 785D |  | Mechanical Service | Engine Section | Check cooling system hoses for and clamps for tightness. |  | Defect | [5 empty] | ü | ü | ü |  | ü | ü | ü |  | ü | ü | ü |  | Add | Add | Add | 1 | [5 empty] | ü | ü | ü
|  |  | Mechanical Service | Engine Section | Check cooling system hoses for condition and clamps for tightness |  | Defect | [20 empty] | 0 | [9 empty] | 65 | 66 | 70
OK | Align 785C Engine Section with CAT 785D |  | Mechanical Service | Engine Section | Check engine mounts for damage or deterioration. |  | Defect | [5 empty] | ü | ü | ü |  | ü | ü | ü |  | ü | ü | ü |  | 78 | 81 | 85 | 1 | [5 empty] | ü | ü | ü |  | 69 | 70 | 73
OK | Align 785C Engine Section with CAT 785D |  | Mechanical Service | Engine Section | Check fan and alternator belts for wear and cracking. |  | Defect | [5 empty] | ü | ü | ü |  | ü | ü | ü |  | ü | ü | ü |  | 79 | 82 | 86 | 1 | [5 empty] | ü | ü | ü |  | 70 | 71 | 74
OK | Align 785C Engine Section with CAT 785D |  | Mechanical Service | Engine Section | Check belt tensioner. |  | Defect | [5 empty] | ü | ü | ü |  | ü | ü | ü |  | ü | ü | ü |  | 80 | 83 | 87 | 1 | [5 empty] | ü | ü | ü |  | 71 | 72 | 75
OK | Align 785C Engine Section with CAT 785D |  | Mechanical Service | Engine Section | Check all hoses for general condition and chaffing. |  | Defect | [5 empty] | ü | ü | ü |  | ü | ü | ü |  | ü | ü | ü |  | Add | Add | Add | 1 | [5 empty] | ü | ü | ü
OK | Align 785C Engine Section with CAT 785D |  | Mechanical Service | Engine Section | Check turbos for appearances of soot. If there is the appearance of soot, notify supervisor to schedule in further investigation. |  | Defect | [5 empty] | ü | ü | ü |  | ü | ü | ü |  | ü | ü | ü |  | Add | Add | Add | 1 | [5 empty] | ü | ü | ü
OK | Align 785C Engine Section with CAT 785D |  | Mechanical Service | Engine Section | Check safety guards for damage and security. |  | Defect | [5 empty] | ü | ü | ü |  | ü | ü | ü |  | ü | ü | ü |  | Add | Add | Add | 1 | [5 empty] | ü | ü | ü
OK | Align 785C Engine Section with CAT 785D |  | Mechanical Service | Engine Section | Check fuel suction line and tank for leaks. |  | Defect | [5 empty] | ü | ü | ü |  | ü | ü | ü |  | ü | ü | ü |  | Add | Add | Add | 1 | [5 empty] | ü | ü | ü |  | 63 | 64 | 68
|  |  | Mechanical Service | Engine Section | Check fan hub and jockey pulley bearings for excessive movement | [22 empty] | 0 | [9 empty] | 67 | 68 | 72
|  |  | Mechanical Service | Air Inlet And Exhaust System | Air Inlet and Exhaust System |  | Section | [20 empty] | 1
OK | Align 785C Engine Section with CAT 785D |  | Mechanical Service | Air Inlet And Exhaust System | Check induction system for leaks and clamps for tightness. |  | Defect | [5 empty] | ü | ü | ü |  | ü | ü | ü |  | ü | ü | ü |  | 82 | 85 | 89 | 1 | [5 empty] | ü | ü | ü |  | 81 | 82 | 85
OK | Align 785C Engine Section with CAT 785D |  | Mechanical Service | Air Inlet And Exhaust System | Inspect air intake and exhaust systems |  | Defect | [17 empty] | 81 | 84 | 88 | 0 | [9 empty] | 80 | 81 | 84
OK | Align 785C Engine Section with CAT 785D |  | Mechanical Service | Air Inlet And Exhaust System | Check exhaust system for leaks and clamps for tightness. |  | Defect | [5 empty] | ü | ü | ü |  | ü | ü | ü |  | ü | ü | ü |  | 86 | 89 | 93 | 1 | [5 empty] | ü | ü | ü |  | 83 | 84 | 87
|  |  | Mechanical Service | Hydraulic System | Hydraulic System |  | Section | [20 empty] | 1
OK | Align 785C Hydraulic Section with CAT 785D |  | Mechanical Service | Hydraulic System | Check hydraulic system for leaking, weeping or damaged hoses. |  | Defect | [5 empty] | ü | ü | ü |  | ü | ü | ü |  | ü | ü | ü |  | Update | Update | Update | 1 |  | 88 | 91 | 95 |  | ü | ü | ü |  | 86 | 87 | 90
|  |  | Mechanical Service | Hydraulic System | Clean hydraulic compartment(s) - remove all oil/rags/build-up of material (hydraulic pumps, motors, oil cooler fans, wiring and fluid lines) |  | Defect | [20 empty] | 0 | [10 empty] | 91 | 94
OK | Align 785C Hydraulic Section with CAT 785D |  | Mechanical Service | Hydraulic System | Check integrity, condition and security of hydraulic hoses and parts (free of cracking/ weeps or leaks) |  | Defect | [17 empty] | 88 | 91 | 95 | 0
OK | Align 785C Hydraulic Section with CAT 785D |  | Mechanical Service | Hydraulic System | Check the hydraulic tank for leaks and for damage. |  | Defect | [5 empty] | ü | ü | ü |  | ü | ü | ü |  | ü | ü | ü |  | Add | Add | Add | 1 | [5 empty] | ü | ü | ü
OK | Align 785C Hydraulic Section with CAT 785D |  | Mechanical Service | Hydraulic System | Check the hydraulic tank suction and return lines for leaks. |  | Defect | [5 empty] | ü | ü | ü |  | ü | ü | ü |  | ü | ü | ü |  |  |  |  | 0 | [5 empty] | ü | ü | ü
OK | Align 785C Hydraulic Section with CAT 785D |  | Mechanical Service | Hydraulic System | Check hydraulic tank mountings for cracks and damage. |  | Defect | [5 empty] | ü | ü | ü |  | ü | ü | ü |  | ü | ü | ü |  | Update | Update | Update | 1 |  | 91 | 94 | 98 |  | ü | ü | ü |  |  |  | 91
OK | Align 785C Hydraulic Section with CAT 785D |  | Mechanical Service | Hydraulic System | Inspect hydraulic tank mounting bolts |  | Defect | [17 empty] | 91 | 94 | 98 | 0 | [9 empty] | 87 | 88
OK | Align 785C Hydraulic Section with CAT 785D |  | Mechanical Service | Hydraulic System | Check pump seals, hoses and fittings. |  | Defect | [5 empty] | ü | ü | ü |  | ü | ü | ü |  | ü | ü | ü |  | 90 | 93 | 97 | 1 | [5 empty] | ü | ü | ü |  | 85 | 86 | 89
OK | Align 785C Hydraulic Section with CAT 785D |  | Mechanical Service | Hydraulic System | Check hoist and steering pump area for leaks. |  | CBM | [5 empty] | ü | ü | ü |  | ü | ü | ü |  | ü | ü | ü |  | Add | Add | Add | 1 | [5 empty] | ü | ü | ü
OK | Align 785C Hydraulic Section with CAT 785D |  | Mechanical Service | Hydraulic System | a Hoist Pump (Leaks Visual Inspect) |  | CBM | [5 empty] | ü | ü | ü |  | ü | ü | ü |  | ü | ü | ü |  | Add | Add | Add | 1 | [5 empty] | ü | ü | ü
OK | Align 785C Hydraulic Section with CAT 785D |  | Mechanical Service | Hydraulic System | b Steering Pump (Leaks Visual Inspect) |  | CBM | [5 empty] | ü | ü | ü |  | ü | ü | ü |  | ü | ü | ü |  | Add | Add | Add | 1 | [5 empty] | ü | ü | ü
OK | Align 785C Hydraulic Section with CAT 785D |  | Mechanical Service | Hydraulic System | Check control valves and actuators for leaks. |  | Defect | [5 empty] | ü | ü | ü |  | ü | ü | ü |  | ü | ü | ü |  | 89 | 92 | 96 | 1 | [5 empty] | ü | ü | ü |  | 84 | 85 | 88
OK | Align 785C Hydraulic Section with CAT 785D |  | Mechanical Service | Hydraulic System | Inspect hydraulic hoist cylinder hoses for leaks. |  | Defect | [5 empty] | ü | ü | ü |  | ü | ü | ü |  | ü | ü | ü |  | 92 | 95 | 99 | 1 | [5 empty] | ü | ü | ü |  | 88 | 89 | 92
OK | Align 785C Hydraulic Section with CAT 785D |  | Mechanical Service | Hydraulic System | Check hoist control valve for oil leaks. |  | Defect | [5 empty] | ü | ü | ü |  | ü | ü | ü |  | ü | ü | ü |  | Add | Add | Add | 1 | [5 empty] | ü | ü | ü
OK | Align 785C Hydraulic Section with CAT 785D |  | Mechanical Service | Hydraulic System | Check all cylinder's condition for Leaks, Weeping, Chrome Pitting, Scored or Rod Damage |  | CBM | [17 empty] | 94 | 97 | 101 | 0
OK | Align 785C Hydraulic Section with CAT 785D |  | Mechanical Service | Hydraulic System | Check both hoist cylinders for condition (weeps, leaks, chrome pitting, scoring, or rod damage). |  | CBM | [5 empty] | ü | ü | ü |  | ü | ü | ü |  | ü | ü | ü |  | Update | Update | Update | 1 |  | 94 | 97 | 101 |  | ü | ü | ü
OK | Align 785C Hydraulic Section with CAT 785D |  | Mechanical Service | Hydraulic System | a. Left Hoist Cylinder (Leaks and/or Damage) |  | CBM | [5 empty] | ü | ü | ü |  | ü | ü | ü |  | ü | ü | ü |  | Update | Update | Update | 1 |  | 94 | 97 | 101 |  | ü | ü | ü
OK | Align 785C Hydraulic Section with CAT 785D |  | Mechanical Service | Hydraulic System | b. Right Hoist Cylinder (Leaks and/or Damage) |  | CBM | [5 empty] | ü | ü | ü |  | ü | ü | ü |  | ü | ü | ü |  | Update | Update | Update | 1 |  | 94 | 97 | 101 |  | ü | ü | ü
OK | Align 785C Hydraulic Section with CAT 785D |  | Mechanical Service | Hydraulic System | Check all hydraulic accumulators for corrosion, damage, crack, leaks. Check mounts for security. |  | Defect | [5 empty] | ü | ü | ü |  | ü | ü | ü |  | ü | ü | ü |  | Update | Update | Update | 1 |  | 93 | 96 | 100 |  | ü | ü | ü
OK | Align 785C Hydraulic Section with CAT 785D |  | Mechanical Service | Hydraulic System | Inspect hydraulic accumulator for corrosion, damage, cracks or leaks |  | Defect | [17 empty] | 93 | 96 | 100 | 0
|  |  | Mechanical Service | Hydraulic System | Inspect hydraulic accumulators for corrosion, damage, cracks or leaks | [22 empty] | 0 | [9 empty] | 89 | 90 | 93
OK | Align 785C Hydraulic Section with CAT 785D |  | Mechanical Service | Hydraulic System | Check both steering cylinders for condition (weeps, leaks, chrome pitting, scoring, or rod damage). |  | CBM | [5 empty] | ü | ü | ü |  | ü | ü | ü |  | ü | ü | ü |  | Update | Update | Update | 1 | [5 empty] | ü | ü | ü
OK | Align 785C Hydraulic Section with CAT 785D |  | Mechanical Service | Hydraulic System | a. Left Steering Cylinder (Leaks and/or Damage) |  | CBM | [5 empty] | ü | ü | ü |  | ü | ü | ü |  | ü | ü | ü |  | Update | Update | Update | 1 | [5 empty] | ü | ü | ü
OK | Align 785C Hydraulic Section with CAT 785D |  | Mechanical Service | Hydraulic System | b. Right Steering Cylinder (Leaks and/or Damage) |  | CBM | [5 empty] | ü | ü | ü |  | ü | ü | ü |  | ü | ü | ü |  | Update | Update | Update | 1 | [5 empty] | ü | ü | ü
OK | Align 785C Hydraulic Section with CAT 785D |  | Mechanical Service | Hydraulic System | Check all steering hoses for general condition (damage, leaks, fretting, and kinks). |  | Defect | [5 empty] | ü | ü | ü |  | ü | ü | ü |  | ü | ü | ü |  | Add | Add | Add | 1 | [5 empty] | ü | ü | ü
|  |  | Mechanical Service | Hydraulic System | Check steering accumulator pressure and adjust if necessary | [22 empty] | 0 | [9 empty] | 105 | 113 | 116
OK | @Angus can you please confirm the spec variation between 785C and 785D - it appears there is a variation. 14/09/23 AW - Confirmed pressure spec and temp is same for 785C and 785D https://sis2.cat.com/#/detail?keyword=accumulator&serialNumber=APX&infoType=6&serviceMediaNumber=SENR1492&serviceIeSystemControlNumber=i01248657&tab=service |  | Mechanical Service | Hydraulic System | Check steering accumulator pressure and adjust if necessary |  | Defect | [17 empty] | 115 | 124 | 129 | 0
OK | @Angus can you please confirm the spec variation between 785C and 785D - it appears there is a variation. 14/09/2023 AW - Confirmed spec is for the 789C and 789B only. https://sis2.cat.com/#/detail?keyword=accumulator&serialNumber=2BW&infoType=6&serviceMediaNumber=SENR1526&serviceIeSystemControlNumber=i01784619&tab=service |  | Mechanical Service | Hydraulic System | Check steering accumulator pressure and adjust if necessary |  | Defect | [5 empty] | ü | ü | ü |  | ü | ü | ü | [8 empty] | 0
OK | @Angus can you please confirm the spec variation between 785C and 785D - it appears there is a variation. 14/09/2023 AW - Confirmed same spec as 785D. https://sis2.cat.com/#/detail?keyword=accumulator&serialNumber=APX&infoType=6&serviceMediaNumber=SENR1492&serviceIeSystemControlNumber=i01248657&tab=service |  | Mechanical Service | Hydraulic System | Check steering accumulator pressure and adjust if necessary. Actual Pressure: Spec: 8270 ± 345 kPa (1200 ± 50 psi) |  | Defect | [13 empty] | ü | ü | ü |  | Update | Update | Update | 1 |  | 115 | 124 | 129
OK | @Angus can you please confirm the spec variation between 785C and 785D - it appears there is a variation. 14/09/2023 AW - Spec confirmed same as 785D. See above image |  | Mechanical Service | Hydraulic System | a. Front steering accumulator pressure (adjust if necessary). Actual Pressure: ____________ psi |  | Defect | [5 empty] | ü | ü | ü |  | ü | ü | ü |  | ü | ü | ü |  | Update | Update | Update | 1
OK | @Angus can you please confirm the spec variation between 785C and 785D - it appears there is a variation. 14/09/2023 AW - Spec confirmed same as 785D. See above image |  | Mechanical Service | Hydraulic System | b. Rear steering accumulator pressure (adjust if necessary). Actual Pressure: ____________ psi |  | Defect | [5 empty] | ü | ü | ü |  | ü | ü | ü |  | ü | ü | ü |  | Add | Add | Add | 1
OK | Align 785C Hydraulic Section with CAT 785D |  | Mechanical Service | Hydraulic System | Check steering accumulator and supply lines for oil leaks. |  | Defect | [5 empty] | ü | ü | ü |  | ü | ü | ü |  | ü | ü | ü |  | Add | Add | Add | 1 | [5 empty] | ü | ü | ü
OK | Align 785C Hydraulic Section with CAT 785D |  | Mechanical Service | Hydraulic System | Check entire brake system for any sign of leaks. |  | Defect | [5 empty] | ü | ü | ü |  | ü | ü | ü |  | ü | ü | ü |  | 109 | 114 | 118 | 1 | [5 empty] | ü | ü | ü |  | 99 | 100 | 103
OK | Align 785C Hydraulic Section with CAT 785D |  | Mechanical Service | Hydraulic System | Check brake line connections for leaks and damage. |  | Defect | [5 empty] | ü | ü | ü |  | ü | ü | ü |  | ü | ü | ü |  | 110 | 115 | 119 | 1 | [5 empty] | ü | ü | ü |  | 100 | 101 | 104
|  |  | Mechanical Service | Powertrain System | Power Train System |  | Section | [20 empty] | 1
OK | Align 785C Powertrain Section with CAT 785D |  | Mechanical Service | Powertrain System | Inspect driveline mounts for wear and loose or missing bolts. |  | Defect | [5 empty] | ü | ü | ü |  | ü | ü | ü |  | ü | ü | ü |  | 96 | 99 | 103 | 1 | [5 empty] | ü | ü | ü |  | 92 | 93 | 96
OK | Align 785C Powertrain Section with CAT 785D |  | Mechanical Service | Powertrain System | Check main driveshaft and universals for condition & loose/missing bolts. |  | Defect | [5 empty] | ü | ü | ü |  | ü | ü | ü |  | ü | ü | ü |  | 99 | 102 | 106 | 1 | [5 empty] | ü | ü | ü |  | 95 | 96 | 99
OK | Align 785C Powertrain Section with CAT 785D |  | Mechanical Service | Powertrain System | Check auxiliary driveshaft and universals for condition & loose/missing bolts. |  | Defect | [5 empty] | ü | ü | ü |  | ü | ü | ü |  | ü | ü | ü |  | 101 | 104 | 108 | 1 | [5 empty] | ü | ü | ü |  | 97 | 98 | 101
OK | Align 785C Powertrain Section with CAT 785D |  | Mechanical Service | Powertrain System | Inspect main driveshaft guard for fitment and security. |  | Defect | [5 empty] | ü | ü | ü |  | ü | ü | ü |  | ü | ü | ü |  | 100 | 103 | 107 | 0 | [5 empty] | ü | ü | ü |  | 96 | 97 | 100
OK | Align 785C Powertrain Section with CAT 785D |  | Mechanical Service | Powertrain System | Inspect converter for oil leaks and mounts for wear and loose/ missing bolts |  | Defect | [17 empty] | 93 | 96 | 100 | 0 | [9 empty] | 93 | 94 | 97
OK | Align 785C Powertrain Section with CAT 785D |  | Mechanical Service | Powertrain System | Inspect final drives for oil leaks and mounts for wear and loose/ missing bolts |  | Defect | [17 empty] | 98 | 101 | 105 | 0
OK | Align 785C Powertrain Section with CAT 785D |  | Mechanical Service | Powertrain System | a. Inspect torque converter mounting for wear and loose/missing bolts. |  | Defect | [5 empty] | ü | ü | ü |  | ü | ü | ü |  | ü | ü | ü |  | Update | Update | Update | 1 |  | 93 | 96 | 100 |  | ü | ü | ü
OK | Align 785C Powertrain Section with CAT 785D |  | Mechanical Service | Powertrain System | b. Inspect torque converter for oil leaks. |  | CBM | [5 empty] | ü | ü | ü |  | ü | ü | ü |  | ü | ü | ü |  | Update | Update | Update | 1 |  | 93 | 96 | 100 |  | ü | ü | ü
OK | Align 785C Powertrain Section with CAT 785D |  | Mechanical Service | Powertrain System | b1 Torque Converter (Leaks Visual Inspect) |  | CBM | [5 empty] | ü | ü | ü |  | ü | ü | ü |  | ü | ü | ü |  | Update | Update | Update | 1 |  | 93 | 96 | 100 |  | ü | ü | ü
OK | Align 785C Powertrain Section with CAT 785D |  | Mechanical Service | Powertrain System | Inspect transmission for oil leaks. |  | CBM | [5 empty] | ü | ü | ü |  | ü | ü | ü |  | ü | ü | ü |  | 95 | 98 | 102 | 1 | [5 empty] | ü | ü | ü |  | 91 | 92 | 95
OK | Align 785C Powertrain Section with CAT 785D |  | Mechanical Service | Powertrain System | a Transmission (Leaks Visual Inspect) |  | CBM | [5 empty] | ü | ü | ü |  | ü | ü | ü |  | ü | ü | ü |  | Update | Update | Update | 1 | [5 empty] | ü | ü | ü
OK | Align 785C Powertrain Section with CAT 785D |  | Mechanical Service | Powertrain System | a. Check final drives mounting for wear and loose or missing bolts. |  | Defect | [5 empty] | ü | ü | ü |  | ü | ü | ü |  | ü | ü | ü |  | Update | Update | Update | 1 |  | 98 | 101 | 105 |  | ü | ü | ü
OK | Align 785C Powertrain Section with CAT 785D |  | Mechanical Service | Powertrain System | b. Check final drives for oil leaks. |  | CBM | [5 empty] | ü | ü | ü |  | ü | ü | ü |  | ü | ü | ü |  | Update | Update | Update | 1 |  | 98 | 101 | 105 |  | ü | ü | ü
|  |  | Mechanical Service | Powertrain System | Check final drives for oil leaks and mounts for wear & loose/missing bolts |  | CBM | [20 empty] | 0 | [9 empty] | 94 | 95 | 98
OK | Align 785C Powertrain Section with CAT 785D |  | Mechanical Service | Powertrain System | b1 Left Final Drive (Leaks Visual Inspect) |  | CBM | [5 empty] | ü | ü | ü |  | ü | ü | ü |  | ü | ü | ü |  | Update | Update | Update | 1 |  | 98 | 101 | 105 |  | ü | ü | ü
OK | Align 785C Powertrain Section with CAT 785D |  | Mechanical Service | Powertrain System | b2 Right Final Drive (Leaks Visual Inspect) |  | CBM | [5 empty] | ü | ü | ü |  | ü | ü | ü |  | ü | ü | ü |  | Update | Update | Update | 1 |  | 98 | 101 | 105 |  | ü | ü | ü
OK | Align 785C Powertrain Section with CAT 785D |  | Mechanical Service | Powertrain System | Check differential mounting bolts for tightness. |  | Defect | [5 empty] | ü | ü | ü |  | ü | ü | ü |  | ü | ü | ü |  | 102 | 105 | 109 | 1 | [5 empty] | ü | ü | ü |  |  |  | 120
OK | Align 785C Powertrain Section with CAT 785D |  | Mechanical Service | Powertrain System | Check differential thrust pin clearance. |  | Defect | [7 empty] | ü |  |  |  | ü |  |  |  | ü |  |  |  | Add | 1 | [7 empty] | ü
OK | Align 785C Powertrain Section with CAT 785D |  | Mechanical Service | Powertrain System | Check the rear axle housing for leaks. |  | Defect | [5 empty] | ü | ü | ü |  | ü | ü | ü |  | ü | ü | ü |  | 103 | 106 | 110 | 1 | [5 empty] | ü | ü | ü |  | 98 | 99 | 102
OK | Align 785C Powertrain Section with CAT 785D |  | Mechanical Service | Powertrain System | a. Check front hubs and mounts for cracks, wear and loose or missing bolts. |  | Defect | [5 empty] | ü | ü | ü |  | ü | ü | ü |  | ü | ü | ü |  | Update | Update | Update | 1 | [5 empty] | ü | ü | ü
OK | Align 785C Powertrain Section with CAT 785D |  | Mechanical Service | Powertrain System | b. Check front hubs for leaks. |  | CBM | [5 empty] | ü | ü | ü |  | ü | ü | ü |  | ü | ü | ü |  | Update | Update | Update | 1 | [5 empty] | ü | ü | ü
OK | Align 785C Powertrain Section with CAT 785D |  | Mechanical Service | Powertrain System | b1. Left Front Hub (Leaks Visual Inspect) |  | CBM | [5 empty] | ü | ü | ü |  | ü | ü | ü |  | ü | ü | ü |  | Update | Update | Update | 1 | [5 empty] | ü | ü | ü
OK | Align 785C Powertrain Section with CAT 785D |  | Mechanical Service | Powertrain System | b2. Right Front Hub (Leaks Visual Inspect) |  | CBM | [5 empty] | ü | ü | ü |  | ü | ü | ü |  | ü | ü | ü |  | Update | Update | Update | 1 | [5 empty] | ü | ü | ü
|  |  | Mechanical Service | Brake Section | Brake Section |  | Section | [20 empty] | 1
OK | Align 785C Brake Section with CAT 785D |  | Mechanical Service | Brake Section | Check brake disc stack heights and record result below. CAT measurement gauge *** Record Piston movement measurement (mm): Follow OEM Manual (CAT SENR1494) Remove air from the hydraulic brake system after measuring brake stack heights. Spec: Brake assembly to be rebuilt if piston travel exceeds: Max front brake piston travel 10.95 mm. Max rear brake piston travel 11.5 mm. Birana measurement gauge *** Record % Remaining: Folow Birana procedure: Brakes do not required bleeding after reading Birana gauge. Compare top of sleeve to corresponding wear band. Note: Each band corresponds to 20% brake wear. If the sleeve is flush with the bottom of the castellations, the brake has 0% life remaining (completely worn). If the sleeve is flush with the top of the castellations (aligned to the top of the band 5), the brake has 100% life remaining (brand new). Spec: Brake assembly to be rebuilt if % life remaining is less than 20%. |  | CBM | [6 empty] | ü | ü |  |  | ü | ü | [8 empty] | 0
OK | Align 785C Brake Section with CAT 785D |  | Mechanical Service | Brake Section | Check brake disc stack heights and record result below. CAT measurement gauge *** Record Piston movement measurement (mm): Follow OEM Manual (CAT SENR1494) Remove air from the hydraulic brake system after measuring brake stack heights. Spec: Brake assembly to be rebuilt if piston travel exceeds: Max front brake piston travel 9.2 mm. Max rear brake piston travel 8.8 mm. Birrana measurement gauge *** Record % Remaining: Folow Birrana procedure: Brakes do not required bleeding after reading Birrana gauge. Compare top of sleeve to corresponding wear band. Note: Each band corresponds to 20% brake wear. If the sleeve is flush with the bottom of the castellations, the brake has 0% life remaining (completely worn). If the sleeve is flush with the top of the castellations (aligned to the top of the band 5), the brake has 100% life remaining (brand new). Spec: Brake assembly to be rebuilt if % life remaining is less than 20%. |  | CBM | [14 empty] | ü | ü |  |  | 116 | 120 | 1
OK | Align 785C Brake Section with CAT 785D |  | Mechanical Service | Brake Section | a Left Front Wheel |  | CBM | [6 empty] | ü | ü |  |  | ü | ü |  |  | ü | ü |  |  | Add | Add | 1
OK | Align 785C Brake Section with CAT 785D |  | Mechanical Service | Brake Section | b Right Front Wheel |  | CBM | [6 empty] | ü | ü |  |  | ü | ü |  |  | ü | ü |  |  | Add | Add | 1
OK | Align 785C Brake Section with CAT 785D |  | Mechanical Service | Brake Section | c Left Rear Wheel |  | CBM | [6 empty] | ü | ü |  |  | ü | ü |  |  | ü | ü |  |  | Add | Add | 1
OK | Align 785C Brake Section with CAT 785D |  | Mechanical Service | Brake Section | d Right Rear Wheel |  | CBM | [6 empty] | ü | ü |  |  | ü | ü |  |  | ü | ü |  |  | Add | Add | 1
OK | Align 785C Brake Section with CAT 785D |  | Mechanical Service | Brake Section | Check front brake linings and brake discs for caliper brake type (refer to OEM Manual - RENR8315) or brake disc stack heights for oil cooled brake type. Caliper Brake Type Spec: Front brake linings replaced when thickness less than 3.15 mm (0.124") Front brake discs replaced when thickness less than 15.87 mm (0.625") Oil Cooled Brake Type CAT measurement gauge *** Record Piston movement measurement (mm): Follow OEM Manual (CAT SENR1494) Remove air from the hydraulic brake system after measuring brake stack heights. Spec: Brake assembly to be rebuilt if piston travel exceeds: Max front brake piston travel 7.99 mm Max rear brake piston travel 9.0 mm Birrana measurement gauge *** Record % Remaining: Folow Birrana procedure: Brakes do not required bleeding after reading Birrana gauge. Compare top of sleeve to corresponding wear band. Note:Each band corresponds to 20% brake wear. If the sleeve is flush with the bottom of the castellations, the brake has 0% life remaining (completely worn). If the sleeve is flush with the top of the castellations (aligned to the top of the band 5), the brake has 100% life remaining (brand new). Spec: Brake assembly to be rebuilt if % life remaining is less than 20%. |  | CBM | [20 empty] | 0 | [6 empty] | ü | ü
|  |  | Mechanical Service | Brake Section | Check front brake linings - caliper brake type (as per SENR5610) |  | CBM | [20 empty] | 0 | [10 empty] | 102 | 105
|  |  | Mechanical Service | Brake Section | Check front brake disk - caliper brake type (as per SENR5610) |  | CBM | [20 empty] | 0 | [10 empty] | 103 | 106
|  |  | Mechanical Service | Brake Section | Check service brake disc pack heights - oil cooled brake type |  | CBM | [20 empty] | 0 | [10 empty] | 104 | 107
[5 empty] | If using CAT measurement gauge, follow CAT SENR5610 Remove air from the hydraulic brake system after measuring brake stack heights. | [22 empty] | 0 | [10 empty] | 104a | 107a
[5 empty] | If using Birrana measurement gauge, follow Birrana procedure. Brakes do not require bleeding after reading Birrana gauge. Compare top of sleeve to corresponding wear band. Note: Each band corresponds to 20% brake wear. If the sleeve is flush with the bottom of the castellations, the brake has 0% life remaining (completely worn). If the sleeve is flush with the top of the castellations (aligned to the top of the band 5), the brake has 100% life remaining (brand new). | [22 empty] | 0 | [10 empty] | 104b | 107b
OK | Align 785C Brake Section with CAT 785D |  | Mechanical Service | Brake Section | a. Left Front Wheel |  | CBM | [20 empty] | 0 | [6 empty] | ü | ü
OK | Align 785C Brake Section with CAT 785D |  | Mechanical Service | Brake Section | a1. Brake Lining |  | CBM | [20 empty] | 0 | [6 empty] | ü | ü
OK | Align 785C Brake Section with CAT 785D |  | Mechanical Service | Brake Section | a2. Brake Disc |  | CBM | [20 empty] | 0 | [6 empty] | ü | ü
OK | Align 785C Brake Section with CAT 785D |  | Mechanical Service | Brake Section | b. Right Front Wheel |  | CBM | [20 empty] | 0 | [6 empty] | ü | ü
OK | Align 785C Brake Section with CAT 785D |  | Mechanical Service | Brake Section | b1. Brake Lining |  | CBM | [20 empty] | 0 | [6 empty] | ü | ü
OK | Align 785C Brake Section with CAT 785D |  | Mechanical Service | Brake Section | b2. Brake Disc |  | CBM | [20 empty] | 0 | [6 empty] | ü | ü
OK | Align 785C Brake Section with CAT 785D |  | Mechanical Service | Brake Section | c. Left Rear Wheel |  | CBM | [20 empty] | 0 | [6 empty] | ü | ü
OK | Align 785C Brake Section with CAT 785D |  | Mechanical Service | Brake Section | d. Right Rear Wheel |  | CBM | [20 empty] | 0 | [6 empty] | ü | ü
OK | Align 785C Brake Section with CAT 785D |  | Mechanical Service | Brake Section | Minimum delivery pressure of the Parking and Secondary Brake Control value at LOW idle. Spec: Approximately 4500kPa. Maximum delivery pressure of the Parking and Secondary Brake Control value at HIGH idle. Spec: Approximately 4900kPa. |  | Note | [20 empty] | 0 | [6 empty] | ü | ü
OK | Align 785C Brake Section with CAT 785D |  | Mechanical Service | Brake Section | Check brake accumulator pressure (if fitted - refer to OEM Manual). |  | Defect | [5 empty] | ü | ü | ü |  | ü | ü | ü |  | ü | ü | ü |  | Add | Add | Add | 1 | [5 empty] | ü | ü | ü
|  |  | Mechanical Service | Steering System | Steering System |  | Section | [20 empty] | 1
OK | Align 785C Steering Section with CAT 785D |  | Mechanical Service | Steering System | Check condition of linkages, joints, steering cylinders for damages. |  | Defect | [5 empty] | ü | ü | ü |  | ü | ü | ü |  | ü | ü | ü |  | Update | Add | Update | 1 |  | 112 |  | 124 |  | ü | ü | ü |  | 103 |  | 111
OK | Align 785C Steering Section with CAT 785D |  | Mechanical Service | Steering System | Check condition of linkages, joints, cylinders for damages and leaks |  | Defect | [17 empty] | 112 |  | 124 | 0 | [10 empty] | 108
OK | Align 785C Steering Section with CAT 785D |  | Mechanical Service | Steering System | Check horizontal wear for the ball studs and outer bearing races in the Steering linkages. Use a Bluetooth dial indicator and utilise two-way radios to communicate with operator to cycle the steering. Ball wear Limits: 0 to 1.02 mm - OK 1.02 to 1.27 mm - Schedule for change 1.27 and above - Change ball stud |  | CBM | [18 empty] | 120 | 125 | 0 | [10 empty] | 109 | 112
OK | Align 785C Steering Section with CAT 785D |  | Mechanical Service | Steering System | Check vertical wear for the centre steering arm. Use a Bluetooth dial indicator and a hydraulic jack to measure wear. Wear Limits: 0 to 4.49 mm - OK 4.5 to 5.99 mm - Schedule for change 6 mm and above - Change |  | CBM | [6 empty] | ü | ü |  |  | ü | ü |  |  | ü | ü |  |  | Add | Add | 1 | [6 empty] | ü | ü
OK | Align 785C Steering Section with CAT 785D |  | Mechanical Service | Steering System | a Center Steering Arm |  | CBM | [6 empty] | ü | ü |  |  | ü | ü |  |  | ü | ü |  |  | Add | Add | 1 | [6 empty] | ü | ü
OK | Align 785C Steering Section with CAT 785D |  | Mechanical Service | Steering System | Check torque on tie rod clamps and record. Spec: 583 ± 27 Nm Actual Torque: Nm The open portion of the clamp should be aligned with one slot in the tie rod. Refer to the OEM Maintenance Manual for guidance if required. |  | Defect | [6 empty] | ü | ü |  |  | ü | ü | [8 empty] | 0
|  |  | Mechanical Service | Steering System | Check torque on tie rod clamps and record. Actual torque: xx Spec 370 ± 50 Nm The open portion of clamp should be aligned with one slot in tie rod (See SERVB-CAT4 in IMS for guidance) Check Torque on tie rod clamps and record | [22 empty] | 0 | [10 empty] | 110
OK | Align 785C Steering Section with CAT 785D |  | Mechanical Service | Steering System | Check torque on tie rod clamps and record (SENR1491-10) |  | CBM | [18 empty] | 121 | 126 | 0
OK | 785C - Updated wording. Torque spec confirmed as per SENR1491-10) Spec variance to 785D confirmed |  |  |  | Check torque on tie rod clamps and record. Spec: 583 ± 27 Nm Actual Torque: Nm The open portion of the clamp should be aligned with one slot in the tie rod. Refer to the OEM Maintenance Manual for guidance if required. | [20 empty] | Update | Update | 1 |  |  | 121 | 126
OK | 785C - Updated wording. Torque spec confirmed as per SENR1491-10) Spec variance to 785D confirmed |  | Mechanical Service | Steering System | Check torque on tie rod clamps and record. Spec: 285 ± 27 Nm Actual Torque: Nm The open portion of the clamp should be aligned with one slot in the tie rod. Refer to the OEM Maintenance Manual for guidance if required. |  | Defect | [14 empty] | ü | ü |  |  |  |  | 0 | [6 empty] | ü | ü
OK | Align 785C Steering Section with CAT 785D |  | Mechanical Service | Steering System | Inspect the steering centre linkage for missing or loose bolts and retainers. |  | Defect | [5 empty] | ü | ü | ü |  | ü | ü | ü |  | ü | ü | ü |  | 113 | 122 | 127 | 1 | [5 empty] | ü | ü | ü |  | 104 | 111 | 114
OK | Align 785C Steering Section with CAT 785D |  | Mechanical Service | Steering System | Condition of steering column universal joint and bolt's torque |  | Defect | def | [16 empty] | 114 | 123 | 128 | 0 | [10 empty] | 112 | 115
OK | Align 785C Steering Section with CAT 785D |  | Mechanical Service | Steering System | Check condition of steering column universal joint and torque on these bolts. |  | Defect | [5 empty] | ü | ü | ü |  | ü | ü | ü |  | ü | ü | ü |  | Update | Update | Update | 1 |  | 114 | 123 | 128 |  | ü | ü | ü | [8 empty] | 1
|  |  | Mechanical Service | Suspension System | Suspension System |  | Section | [20 empty] | 1
OK | Align 785C Suspension Section with CAT 785D |  | Mechanical Service | Suspension System | Inspect suspension cylinders mounting and dust skirts. |  | Defect | [5 empty] | ü | ü | ü |  | ü | ü | ü |  | ü | ü | ü |  | Update | Update | Update | 1 |  | 111 | 117 | 121 |  | ü | ü | ü
OK | Align 785C Suspension Section with CAT 785D |  | Mechanical Service | Suspension System | Inspect front suspension cylinder for leaks, mounting and dust skirts |  | Defect | [17 empty] | 111 | 117 | 121 | 0 | [9 empty] | 101 | 105 | 108
OK | Align 785C Suspension Section with CAT 785D |  | Mechanical Service | Suspension System | a. Front left suspension cylinder. |  | Defect | [5 empty] | ü | ü | ü |  | ü | ü | ü |  | ü | ü | ü |  | update | update | update | 1 |  | 111 | 117 | 121 |  | ü | ü | ü
OK | Align 785C Suspension Section with CAT 785D |  | Mechanical Service | Suspension System | b. Front right suspension cylinder. |  | Defect | [5 empty] | ü | ü | ü |  | ü | ü | ü |  | ü | ü | ü |  | update | update | update | 1 |  | 111 | 117 | 121 |  | ü | ü | ü
OK | Align 785C Suspension Section with CAT 785D |  | Mechanical Service | Suspension System | c. Rear left suspension cylinder. |  | Defect | [5 empty] | ü | ü | ü |  | ü | ü | ü |  | ü | ü | ü |  | update | update | update | 1 |  | 111 | 117 | 121 |  | ü | ü | ü
OK | Align 785C Suspension Section with CAT 785D |  | Mechanical Service | Suspension System | d. Rear right suspension cylinder. |  | Defect | [5 empty] | ü | ü | ü |  | ü | ü | ü |  | ü | ü | ü |  | update | update | update | 1 |  | 111 | 117 | 121 |  | ü | ü | ü
OK | Align 785C Suspension Section with CAT 785D |  | Mechanical Service | Suspension System | Check all four suspension cylinders for condition (weeps, leaks, chrome pitting, scoring, or rod damage). |  | CBM | [5 empty] | ü | ü | ü |  | ü | ü | ü |  | ü | ü | ü |  | update | update | update | 1 |  | 111 | 117 | 121 |  | ü | ü | ü
OK | Align 785C Suspension Section with CAT 785D |  | Mechanical Service | Suspension System | a. Suspension Cylinder Left Front (Leaks and/or Damage) |  | CBM | [5 empty] | ü | ü | ü |  | ü | ü | ü |  | ü | ü | ü |  | update | update | update | 1 |  | 111 | 117 | 121 |  | ü | ü | ü
OK | Align 785C Suspension Section with CAT 785D |  | Mechanical Service | Suspension System | b. Suspension Cylinder Right Front (Leaks and/or Damage) |  | CBM | [5 empty] | ü | ü | ü |  | ü | ü | ü |  | ü | ü | ü |  | update | update | update | 1 |  | 111 | 117 | 121 |  | ü | ü | ü
OK | Align 785C Suspension Section with CAT 785D |  | Mechanical Service | Suspension System | c. Suspension Cylinder Left Rear (Leaks and/or Damage) |  | CBM | [5 empty] | ü | ü | ü |  | ü | ü | ü |  | ü | ü | ü |  | update | update | update | 1 |  | 111 | 117 | 121 |  | ü | ü | ü
OK | Align 785C Suspension Section with CAT 785D |  | Mechanical Service | Suspension System | d. Suspension Cylinder Right Rear (Leaks and/or Damage) |  | CBM | [5 empty] | ü | ü | ü |  | ü | ü | ü |  | ü | ü | ü |  | update | update | update | 1 |  | 111 | 117 | 121 |  | ü | ü | ü
|  |  | Mechanical Service | Suspension System | Check suspension cylinder heights |  | CBM | [20 empty] | 0 | [9 empty] | 102 | 107 | 112
OK | Align 785C Suspension Section with CAT 785D |  | Mechanical Service | Suspension System | Check suspension cylinder height and record the results below Note: Make sure sylinders are balanced by bringing the machine to a gradual stop without the use of the brakes when entering the service area. Steering movement may also help cylinders. If the ride heights are not within spec, perform the purge and charge procedure as per SENR9411-12 |  | CBM | [18 empty] | 118 | 122/123 | 0
OK | Align 785C Suspension Section with CAT 785D |  | Mechanical Service | Suspension System | Check all four suspension cylinder heights. Note: If adjustment required follow oiling and charging procedure as per workshop manual. Spec: FRONT 254 ± 13 mm and REAR 203 ± 13 mm. |  | CBM | [5 empty] | ü | ü | ü |  | ü | ü | ü | [8 empty] | 0
OK | 785C - Double check ride heights Front - 248 ± 20mm Rear - 165 ± 13mm From document SEHS9411-35 https://sis2.cat.com/#/detail?tab=service&serialNumber=&infoType=15&serviceMediaNumber=SEHS9411&serviceIeSystemControlNumber=i02063127 |  | Mechanical Service | Suspension System | Check all four suspension cylinder heights. Note: Make sure cylinders are balanced by bringing the machine to a gradual stop without the use of the brakes when entering the service area. Steering movement may also help balance cylinders. If cylinder ride heights are not within spec, perform the purge and charge procedure as per workshop manual. Spec: FRONT 254 ± 13 mm. 248 ± 20mm Spec: REAR 165 ± 13 mm. |  | CBM | [14 empty] | ü | ü |  |  | Update | Update | 1 |  |  | 118 | 122/123
OK | Confirm please @Angus, use Wegs if required 14/09/2023 - Confirmed correct ride height for 777F https://sis2.cat.com/#/detail?keyword=suspension+heights&serialNumber=JRP&infoType=15&serviceMediaNumber=REHS4445&serviceIeSystemControlNumber=i03546660&tab=service |  | Mechanical Service | Suspension System | Check all four suspension cylinder heights. Note: If adjustment required follow oiling and charging procedure as per workshop manual. Spec: FRONT 216 ± 13 mm. Note: Chrome Length Spec: REAR 1030 ± 13 mm. Note: Pin to Pin Length Front Suspension – Chrome Length Rear Suspension – Pin to Pin Length |  | CBM | [20 empty] | 0 | [6 empty] | ü | ü
OK | Confirm please @Angus, use Wegs if required 14/09/2023 - See above specs photo |  | Mechanical Service | Suspension System | a. Front left suspension cylinder. |  | CBM | [5 empty] | ü | ü | ü |  | ü | ü | ü |  |  | ü | ü |  |  | Update | Update | 1 | [6 empty] | ü | ü
OK | Confirm please @Angus, use Wegs if required 14/09/2023 - See above specs photo |  | Mechanical Service | Suspension System | b. Front right suspension cylinder. |  | CBM | [5 empty] | ü | ü | ü |  | ü | ü | ü |  |  | ü | ü |  |  | Update | Update | 1 | [6 empty] | ü | ü
OK | Confirm please @Angus, use Wegs if required 14/09/2023 - See above specs photo |  | Mechanical Service | Suspension System | c. Rear left suspension cylinder. |  | CBM | [5 empty] | ü | ü | ü |  | ü | ü | ü |  |  | ü | ü |  |  | Update | Update | 1 | [6 empty] | ü | ü
OK | Confirm please @Angus, use Wegs if required 14/09/2023 - See above specs photo |  | Mechanical Service | Suspension System | d. Rear right suspension cylinder. |  | CBM | [5 empty] | ü | ü | ü |  | ü | ü | ü |  |  | ü | ü |  |  | Update | Update | 1 | [6 empty] | ü | ü
|  |  | Mechanical Service | Frame & Chassis | Frame & Chassis |  | Section | [20 empty] | 1
OK | Align 785C Frame & Chassis Section with CAT 785D |  | Mechanical Service | Frame & Chassis | Check rock ejectors for excessive wear, bolt condition and damage. |  | Defect | [5 empty] | ü | ü | ü |  | ü | ü | ü |  | ü | ü | ü |  | Update | Add | Update | 1 |  | 123 |  | 136 |  | ü | ü | ü
OK | Align 785C Frame & Chassis Section with CAT 785D |  | Mechanical Service | Frame & Chassis | Check condition of rock ejectors |  | Defect | [17 empty] | 123 |  | 136 | 0 | [9 empty] | 115 | 125 | 129
OK | Align 785C Frame & Chassis Section with CAT 785D |  | Mechanical Service | Frame & Chassis | Check body pads for damage and alignment. |  | Defect | [5 empty] | ü | ü | ü |  | ü | ü | ü |  | ü | ü | ü |  | Add | Add | Add | 1 | [5 empty] | ü | ü | ü
OK | Align 785C Frame & Chassis Section with CAT 785D |  | Mechanical Service | Frame & Chassis | Inspect the condition of truck body retaining cable. |  | Defect | [5 empty] | ü | ü | ü |  | ü | ü | ü |  | ü | ü | ü |  | 122 | 130 | 135 | 1 | [5 empty] | ü | ü | ü
OK | Align 785C Frame & Chassis Section with CAT 785D |  | Mechanical Service | Frame & Chassis | Check integrity, condition and security of mud flaps. |  | Defect | [5 empty] | ü | ü | ü |  | ü | ü | ü |  | ü | ü | ü |  | 124 | 132 | 137 | 1 | [5 empty] | ü | ü | ü |  | 116 | 126 | 130
|  |  | Mechanical Service | Access System | Access System |  | Section | [20 empty] | 1
OK | Align 785C Access System Section with CAT 785D |  | Mechanical Service | Access System | Check hand rails for condition (cracks, bends or wear). |  | Defect | [5 empty] | ü | ü | ü |  | ü | ü | ü |  | ü | ü | ü |  | 125 | 133 | 138 | 1 | [5 empty] | ü | ü | ü |  | 117 | 127 | 131
OK | Align 785C Access System Section with CAT 785D |  | Mechanical Service | Access System | Check hand rail bolt and nut condition and tightness. |  | Defect | [5 empty] | ü | ü | ü |  | ü | ü | ü |  | ü | ü | ü |  | 126 | 134 | 139 | 1 | [5 empty] | ü | ü | ü |  | 118 | 128 | 132
OK | Align 785C Access System Section with CAT 785D |  | Mechanical Service | Access System | Check steps/rungs for non-slip edges, condition and mount tightness. |  | Defect | [5 empty] | ü | ü | ü |  | ü | ü | ü |  | ü | ü | ü |  | 127 | 135 | 140 | 1 | [5 empty] | ü | ü | ü |  | 119 | 129 | 133
OK | Align 785C Access System Section with CAT 785D |  | Mechanical Service | Access System | Check for missing, twisted or distorted steps/rungs. |  | Defect | [5 empty] | ü | ü | ü |  | ü | ü | ü |  | ü | ü | ü |  | 128 | 136 | 141 | 1 | [5 empty] | ü | ü | ü |  | 120 | 130 | 134
OK | Align 785C Access System Section with CAT 785D |  | Mechanical Service | Access System | Check for missing locking bars and condition (cracks, bends or wear). |  | Defect | [5 empty] | ü | ü | ü |  | ü | ü | ü |  | ü | ü | ü |  | 129 | 137 | 142 | 1 | [5 empty] | ü | ü | ü |  | 121 | 131 | 135
OK | Align 785C Access System Section with CAT 785D |  | Mechanical Service | Access System | Check emergency gate function (latching mechanism / swing / alignment & damage). |  | Defect | [5 empty] | ü | ü | ü |  | ü | ü | ü |  | ü | ü | ü |  | 131 | 139 | 144 | 1 | [5 empty] | ü | ü | ü |  | 123 | 133 | 137
OK | Align 785C Access System Section with CAT 785D |  | Mechanical Service | Access System | Check platform areas for non-slip conditions. |  | Defect | [5 empty] | ü | ü | ü |  | ü | ü | ü |  | ü | ü | ü |  | 130 | 138 | 143 | 1 | [5 empty] | ü | ü | ü |  | 122 | 132 | 136
|  |  | Mechanical Service | Cab And Chassis | Cab and Chassis |  | Section | [20 empty] | 1
OK | Align 785C Cab & Chassis Section with CAT 785D |  | Mechanical Service | Cab And Chassis | Check ROPS / FOPS and mounts for damage, cracks, corrosion or loose/missing bolts. |  | Defect | [5 empty] | ü | ü | ü |  | ü | ü | ü |  | ü | ü | ü |  | Update | Update | Update | 1 |  | 105 | 108 | 112 |  | ü | ü | ü
OK | Align 785C Cab & Chassis Section with CAT 785D |  | Mechanical Service | Cab And Chassis | Check ROPS and mounts for damage, cracks, corrosion or loose/missing bolts |  | Defect | [17 empty] | 105 | 108 | 112 | 0 | [9 empty] | 106 |  | 117
|  |  | Mechanical Service | Cab And Chassis | Check ROPS & mounts for damage, cracks, corrosion or loose/missing bolts |  | Defect | [20 empty] | 0 | [10 empty] | 114
OK | Align 785C Cab & Chassis Section with CAT 785D |  | Mechanical Service | Cab And Chassis | Clean underside of cab - Remove all oil/rags/build-up of material(flooring, air compressors, electrical wiring and components |  | CBM | [17 empty] | 104 | 107 | 111 | 1
OK | Align 785C Cab & Chassis Section with CAT 785D |  | Mechanical Service | Cab And Chassis | Check cab mounts and bolts. |  | Defect | [5 empty] | ü | ü | ü |  | ü | ü | ü |  | ü | ü | ü |  | 106 | 109 | 113 | 1 | [5 empty] | ü | ü | ü |  |  | 115 | 118
|  |  | Mechanical Service | Cab And Chassis | Check electrical wiring harness for condition and poor conections |  | Defect | [20 empty] | 0 | [9 empty] | 112 | 121 | 125
OK | Align 785C Cab & Chassis Section with CAT 785D |  | Mechanical Service | Cab And Chassis | Check cab condition (corrosion, cracks etc.). |  | Defect | [5 empty] | ü | ü | ü |  | ü | ü | ü |  | ü | ü | ü |  | 107 | 110 | 114 | 1 | [5 empty] | ü | ü | ü |  | 107 | 116 | 119
OK | Align 785C Cab & Chassis Section with CAT 785D |  | Mechanical Service | Cab And Chassis | Check correct operation of BreatheSafe low pressure display warning and audible alarm (if fitted/applicable). |  | Defect | [6 empty] | ü | ü |  |  | ü | ü |  |  | ü | ü |  |  | 112 | 116 | 1 | [6 empty] | ü | ü
OK | Align 785C Cab & Chassis Section with CAT 785D |  | Mechanical Service | Cab And Chassis | Air conditioner - Condition and operation |  | Defect | [17 empty] | 108 | 111 | 115 | 0
OK | Align 785C Cab & Chassis Section with CAT 785D |  | Mechanical Service | Cab And Chassis | Check cab, door and window seals for air leaks or damage with a fog generator. |  | Defect | [6 empty] | ü | ü |  |  | ü | ü |  | ü | ü | ü |  | Add | 113 | 117 | 1 | [5 empty] | ü | ü | ü
|  |  | Mechanical Service | Wheels And Rims | Wheels and Rims |  | Section | [20 empty] | 1
OK | Align 785C Wheels & Rims Section with CAT 785D |  | Mechanical Service | Wheel And Rims | Check tyres for excessive wear, gouges and cuts. |  | Defect | [5 empty] | ü | ü | ü |  | ü | ü | ü |  | ü | ü | ü |  | 116 | 125 | 130 | 1 | [5 empty] | ü | ü | ü |  | 108 | 117 | 121
OK | Align 785C Wheels & Rims Section with CAT 785D |  | Mechanical Service | Wheel And Rims | Check rims for condition, cracks and damage. |  | Defect | [5 empty] | ü | ü | ü |  | ü | ü | ü |  | ü | ü | ü |  | 117 | 126 | 131 | 1 | [5 empty] | ü | ü | ü |  | 109 | 118 | 122
OK | Align 785C Wheels & Rims Section with CAT 785D |  | Mechanical Service | Wheel And Rims | Check rims for broken or missing studs or bolts (inner and outer wheels). |  | Defect | [5 empty] | ü | ü | ü |  | ü | ü | ü |  | ü | ü | ü |  | Update | Update | Update | 1 |  | 118 | 127 | 132 |  | ü | ü | ü
OK | Align 785C Wheels & Rims Section with CAT 785D |  | Mechanical Service | Wheel And Rims | Check rims for broken or missing studs / bolts (Inner and outer wheels) |  | Defect | [17 empty] | 118 | 127 | 132 | 0 | [9 empty] | 110 | 119 | 123
OK | Align 785C Wheels & Rims Section with CAT 785D |  | Mechanical Service | Wheel And Rims | Check tyre pressures and record Spec: refer to site recommendations |  | Defect | [17 empty] | 119/120 | 128 | 133 | 0 | [9 empty] | 111 | 120 | 124
OK | Align 785C Wheels & Rims Section with CAT 785D |  | Mechanical Service | Wheel And Rims | Check tyre pressures all six positions. Spec: Cold inflation pressure at 100 psi, recommended to inflate tyres at cold pressure. |  | Defect | [5 empty] | ü | ü | ü |  | ü | ü | ü |  | ü | ü | ü |  | Update | Update | Update | 1 |  | 119/120 | 128 | 133 | 0 | ü | ü | ü
|  |  | Chasis Crack Inspection | Information | 1. Clean chassis before inspection. Visually inspect the chassis & supports in the areas indicated below, paying particular attention to the welding areas adjoining the chassis rails. Any defects should be raised so that repairs can be monitored and planned. 2.The dropdown list contains conditions that must be selected by the person performing the check. |  | InfoTab | [20 empty] | 1
|  |  | Chasis Crack Inspection | Chassis Crack Inspection | Chassis Crack Inspection |  | Section | [20 empty] | 1
OK | Align 785C Chassis Crack Inspection Section with CAT 785D |  | Chasis Crack Inspection | Chassis Crack Inspection |  |  | Image | [5 empty] | ü | ü | ü |  | ü | ü | ü | [8 empty] | 0 | [9 empty] | ü | ü | ü
OK | Align 785C Chassis Crack Inspection Section with CAT 785D |  | Chasis Crack Inspection | Chassis Crack Inspection |  |  | Image | [13 empty] | ü | ü | ü |  | ü | ü | ü | 1 | [5 empty] | ü | ü | ü
OK | Align 785C Chassis Crack Inspection Section with CAT 785D |  | Chasis Crack Inspection | Chassis Crack Inspection | A1 Rear tail casting section RH |  | Crack | [5 empty] | ü | ü | ü |  | ü | ü | ü |  | ü | ü | ü |  | ü | ü | ü | 1 | [5 empty] | ü | ü | ü |  | ü | ü | ü
OK | Align 785C Chassis Crack Inspection Section with CAT 785D |  | Chasis Crack Inspection | Chassis Crack Inspection | A2 Rear tail casting section LH |  | Crack | [5 empty] | ü | ü | ü |  | ü | ü | ü |  | ü | ü | ü |  | ü | ü | ü | 1 | [5 empty] | ü | ü | ü |  | ü | ü | ü
OK | Align 785C Chassis Crack Inspection Section with CAT 785D |  | Chasis Crack Inspection | Chassis Crack Inspection | B1 Cross tube area RH |  | Crack | [5 empty] | ü | ü | ü |  | ü | ü | ü |  | ü | ü | ü |  | ü | ü | ü | 1 | [5 empty] | ü | ü | ü |  | ü | ü | ü
OK | Align 785C Chassis Crack Inspection Section with CAT 785D |  | Chasis Crack Inspection | Chassis Crack Inspection | B2 Cross tube area LH |  | Crack | [5 empty] | ü | ü | ü |  | ü | ü | ü |  | ü | ü | ü |  | ü | ü | ü | 1 | [5 empty] | ü | ü | ü |  | ü | ü | ü
OK | Align 785C Chassis Crack Inspection Section with CAT 785D |  | Chasis Crack Inspection | Chassis Crack Inspection | C1 Transition castings RH |  | Crack | [13 empty] | ü | ü | ü |  | ü | ü | ü | 1 | [5 empty] | ü | ü | ü
OK | Align 785C Chassis Crack Inspection Section with CAT 785D |  | Chasis Crack Inspection | Chassis Crack Inspection | C2 Transition castings LH |  | Crack | [13 empty] | ü | ü | ü |  | ü | ü | ü | 1 | [5 empty] | ü | ü | ü
OK | Align 785C Chassis Crack Inspection Section with CAT 785D |  | Chasis Crack Inspection | Chassis Crack Inspection | D1 Pedestal castings RH |  | Crack | [5 empty] | ü | ü | ü |  | ü | ü | ü |  | ü | ü | ü |  | ü | ü | ü | 1 | [5 empty] | ü | ü | ü |  | ü | ü | ü
OK | Align 785C Chassis Crack Inspection Section with CAT 785D |  | Chasis Crack Inspection | Chassis Crack Inspection | D2 Pedestal castings LH |  | Crack | [5 empty] | ü | ü | ü |  | ü | ü | ü |  | ü | ü | ü |  | ü | ü | ü | 1 | [5 empty] | ü | ü | ü |  | ü | ü | ü
OK | Align 785C Chassis Crack Inspection Section with CAT 785D |  | Chasis Crack Inspection | Chassis Crack Inspection | E1 Engine and cab mounting RH |  | Crack | [5 empty] | ü | ü | ü |  | ü | ü | ü |  | ü | ü | ü |  | ü | ü | ü | 1 | [5 empty] | ü | ü | ü |  | ü | ü | ü
OK | Align 785C Chassis Crack Inspection Section with CAT 785D |  | Chasis Crack Inspection | Chassis Crack Inspection | E2 Engine and cab mounting LH |  | Crack | [5 empty] | ü | ü | ü |  | ü | ü | ü |  | ü | ü | ü |  | ü | ü | ü | 1 | [5 empty] | ü | ü | ü |  | ü | ü | ü
OK | Align 785C Chassis Crack Inspection Section with CAT 785D |  | Chasis Crack Inspection | Chassis Crack Inspection | F1 Front Strut Mounting Castings –check weld section and flanges RH |  | Crack | [5 empty] | ü | ü | ü |  | ü | ü | ü |  | ü | ü | ü |  | ü | ü | ü | 1 | [5 empty] | ü | ü | ü |  | ü | ü | ü
OK | Align 785C Chassis Crack Inspection Section with CAT 785D |  | Chasis Crack Inspection | Chassis Crack Inspection | F2 Front Strut Mounting Castings –check weld section and flanges LH |  | Crack | [5 empty] | ü | ü | ü |  | ü | ü | ü |  | ü | ü | ü |  | ü | ü | ü | 1 | [5 empty] | ü | ü | ü |  | ü | ü | ü
OK | Align 785C Chassis Crack Inspection Section with CAT 785D |  | Chasis Crack Inspection | Chassis Crack Inspection | G1 Fuel tank and hydraulic mounts RH |  | Crack | [5 empty] | ü | ü | ü |  | ü | ü | ü |  | ü | ü | ü |  | ü | ü | ü | 1 | [5 empty] | ü | ü | ü |  | ü | ü | ü
OK | Align 785C Chassis Crack Inspection Section with CAT 785D |  | Chasis Crack Inspection | Chassis Crack Inspection | G2 Fuel tank and hydraulic mounts LH |  | Crack | [5 empty] | ü | ü | ü |  | ü | ü | ü |  | ü | ü | ü |  | ü | ü | ü | 1 | [5 empty] | ü | ü | ü |  | ü | ü | ü
OK | Align 785C Chassis Crack Inspection Section with CAT 785D |  | Chasis Crack Inspection | Chassis Crack Inspection | H1 Hoist cylinder supports and cross tube RH |  | Crack | [5 empty] | ü | ü | ü |  | ü | ü | ü |  | ü | ü | ü |  | ü | ü | ü | 1 | [5 empty] | ü | ü | ü |  | ü | ü | ü
OK | Align 785C Chassis Crack Inspection Section with CAT 785D |  | Chasis Crack Inspection | Chassis Crack Inspection | H2 Hoist cylinder supports and cross tube LH |  | Crack | [5 empty] | ü | ü | ü |  | ü | ü | ü |  | ü | ü | ü |  | ü | ü | ü | 1 | [5 empty] | ü | ü | ü |  | ü | ü | ü
|  |  | Chasis Crack Inspection | Rear Axle A-Frame Crack Inspection | Rear Axle A-Frame Crack Inspection |  | Section | [20 empty] | 1
OK | Align 785C Rear Axle A-Frame Crack Inspection Section with CAT 785D |  | Chasis Crack Inspection | Rear Axle A-Frame Crack Inspection |  |  | Image | [5 empty] | ü | ü | ü |  | ü | ü | ü |  | ü | ü | ü |  | ü | ü | ü | 1 | [5 empty] | ü | ü | ü |  | ü | ü | ü
OK | Align 785C Rear Axle A-Frame Crack Inspection Section with CAT 785D |  | Chasis Crack Inspection | Rear Axle A-Frame Crack Inspection | A Welds of rear axle A-Frame RH |  | Crack | [5 empty] | ü | ü | ü |  | ü | ü | ü |  | ü | ü | ü |  | ü | ü | ü | 1 | [5 empty] | ü | ü | ü |  | ü | ü | ü
OK | Align 785C Rear Axle A-Frame Crack Inspection Section with CAT 785D |  | Chasis Crack Inspection | Rear Axle A-Frame Crack Inspection | B Welds of rear axle A-Frame LH |  | Crack | [5 empty] | ü | ü | ü |  | ü | ü | ü |  | ü | ü | ü |  | ü | ü | ü | 1 | [5 empty] | ü | ü | ü |  | ü | ü | ü
OK | Align 785C Rear Axle A-Frame Crack Inspection Section with CAT 785D |  | Chasis Crack Inspection | Rear Axle A-Frame Crack Inspection | C Inside face and bottom of A-Frame |  | Crack | [5 empty] | ü | ü | ü |  | ü | ü | ü |  | ü | ü | ü |  | ü | ü | ü | 1 | [5 empty] | ü | ü | ü |  | ü | ü | ü
OK | Align 785C Rear Axle A-Frame Crack Inspection Section with CAT 785D |  | Chasis Crack Inspection | Rear Axle A-Frame Crack Inspection | D Inside face of the rear axle A-Frame |  | Crack | [5 empty] | ü | ü | ü |  | ü | ü | ü |  | ü | ü | ü |  | ü | ü | ü | 1 | [5 empty] | ü | ü | ü |  | ü | ü | ü
|  |  | Chasis Crack Inspection | Differential Housing Crack Inspection (Top) | Differential Housing Crack Inspection (Top) |  | Section | [20 empty] | 1
OK | Align 785C Differential Housing Crack Inspection (Top) Section with CAT 785D |  | Chasis Crack Inspection | Differential Housing Crack Inspection |  |  | Image | [5 empty] | ü | ü | ü |  | ü | ü | ü |  | ü | ü | ü |  | ü | ü | ü | 1 | [5 empty] | ü | ü | ü |  | ü | ü | ü
OK | Align 785C Differential Housing Crack Inspection (Top) Section with CAT 785D |  | Chasis Crack Inspection | Differential Housing Crack Inspection | A Top left of the differential housing |  | Crack | [5 empty] | ü | ü | ü |  | ü | ü | ü |  | ü | ü | ü |  | ü | ü | ü | 1 | [5 empty] | ü | ü | ü |  | ü | ü | ü
OK | Align 785C Differential Housing Crack Inspection (Top) Section with CAT 785D |  | Chasis Crack Inspection | Differential Housing Crack Inspection | B Top right of the differential housing |  | Crack | [5 empty] | ü | ü | ü |  | ü | ü | ü |  | ü | ü | ü |  | ü | ü | ü | 1 | [5 empty] | ü | ü | ü |  | ü | ü | ü
|  |  | Chasis Crack Inspection | Rear Axle A-Frame Bolts | Rear Axle A-Frame Bolts |  | Section | [20 empty] | 1
OK | Align 785C Rear Axle A-Frame Bolts Inspection Section with CAT 785D |  | Chasis Crack Inspection | Rear Axle A-Frame Bolts |  |  | Image | [5 empty] | ü | ü | ü |  | ü | ü | ü |  | ü | ü | ü |  | ü | ü | ü | 1 | [5 empty] | ü | ü | ü |  | ü | ü | ü
OK | Align 785C Rear Axle A-Frame Bolts Inspection Section with CAT 785D |  | Chasis Crack Inspection | Rear Axle A-Frame Bolts | A Area around bolt holes on rear axle |  | Crack | [5 empty] | ü | ü | ü |  | ü | ü | ü |  | ü | ü | ü |  |  |  |  | 1 | [5 empty] | ü | ü | ü |  | ü | ü | ü
|  |  | Chasis Crack Inspection | Differential Housing Crack Inspection (Bottom) | Differential Housing Crack Inspection (Bottom) |  | Section | [20 empty] | 1
OK | Align 785C Differential Housing Crack Inspection (Bottom) Section with CAT 785D |  | Chasis Crack Inspection | Differential Housing Crack Inspection |  |  | Image | [5 empty] | ü | ü | ü |  | ü | ü | ü |  | ü | ü | ü |  | ü | ü | ü | 1 | [5 empty] | ü | ü | ü |  | ü | ü | ü
OK | Align 785C Differential Housing Crack Inspection (Bottom) Section with CAT 785D |  | Chasis Crack Inspection | Differential Housing Crack Inspection | A Bottom of the differential housing |  | Crack | [5 empty] | ü | ü | ü |  | ü | ü | ü |  | ü | ü | ü |  | ü | ü | ü | 1 | [5 empty] | ü | ü | ü |  | ü | ü | ü
|  |  | Chasis Crack Inspection | Steering Linkage Mounting Crack Inspection | Steering Linkage Mounting Crack Inspection | Section | [21 empty] | 1
OK | Align 785C Steering Linkage Mounting Crack Inspection Section with CAT 785D | [5 empty] | Image | [5 empty] | ü | ü | ü |  | ü | ü | ü |  | ü | ü | ü |  | ü | ü | ü | 1 | [5 empty] | ü | ü | ü
OK | Align 785C Steering Linkage Mounting Crack Inspection Section with CAT 785D |  | Chasis Crack Inspection | Steering Linkage Mounting Crack Inspection | A LH Steering Cylinder Barrel End Cracks |  | Crack | [5 empty] | ü | ü | ü |  | ü | ü | ü |  | ü | ü | ü |  | ü | ü | ü | 1 | [5 empty] | ü | ü | ü
OK | Align 785C Steering Linkage Mounting Crack Inspection Section with CAT 785D |  | Chasis Crack Inspection | Steering Linkage Mounting Crack Inspection | B LH Steering Cylinder Rod Eye End Cracks |  | Crack | [5 empty] | ü | ü | ü |  | ü | ü | ü |  | ü | ü | ü |  | ü | ü | ü | 1 | [5 empty] | ü | ü | ü
OK | Align 785C Steering Linkage Mounting Crack Inspection Section with CAT 785D |  | Chasis Crack Inspection | Steering Linkage Mounting Crack Inspection | C LH Tie Rod Arm End Cracks |  | Crack | [5 empty] | ü | ü | ü |  | ü | ü | ü |  | ü | ü | ü |  | ü | ü | ü | 1 | [5 empty] | ü | ü | ü
OK | Align 785C Steering Linkage Mounting Crack Inspection Section with CAT 785D |  | Chasis Crack Inspection | Steering Linkage Mounting Crack Inspection | D LH Tie Rod Y-Piece End Cracks |  | Crack | [5 empty] | ü | ü | ü |  | ü | ü | ü |  | ü | ü | ü |  | ü | ü | ü | 1 | [5 empty] | ü | ü | ü
OK | Align 785C Steering Linkage Mounting Crack Inspection Section with CAT 785D |  | Chasis Crack Inspection | Steering Linkage Mounting Crack Inspection | E RH Steering Cylinder Barrel End Cracks |  | Crack | [5 empty] | ü | ü | ü |  | ü | ü | ü |  | ü | ü | ü |  | ü | ü | ü | 1 | [5 empty] | ü | ü | ü
OK | Align 785C Steering Linkage Mounting Crack Inspection Section with CAT 785D |  | Chasis Crack Inspection | Steering Linkage Mounting Crack Inspection | F RH Steering Cylinder Rod Eye End Cracks |  | Crack | [5 empty] | ü | ü | ü |  | ü | ü | ü |  | ü | ü | ü |  | ü | ü | ü | 1 | [5 empty] | ü | ü | ü
OK | Align 785C Steering Linkage Mounting Crack Inspection Section with CAT 785D |  | Chasis Crack Inspection | Steering Linkage Mounting Crack Inspection | G RH Tie Rod Arm End Cracks |  | Crack | [5 empty] | ü | ü | ü |  | ü | ü | ü |  | ü | ü | ü |  | ü | ü | ü | 1 | [5 empty] | ü | ü | ü
OK | Align 785C Steering Linkage Mounting Crack Inspection Section with CAT 785D |  | Chasis Crack Inspection | Steering Linkage Mounting Crack Inspection | H RH Tie Rod Y-Piece End Cracks |  | Crack | [5 empty] | ü | ü | ü |  | ü | ü | ü |  | ü | ü | ü |  | ü | ü | ü | 1 | [5 empty] | ü | ü | ü
|  |  | Electrical Service | Information | 1. Electrical checks shall be carried out in a designated service area in the workshop, by competent persons. Follow appropriate isolation procedure and tagging and/or locking out on the machine. 2. The dropdown list contains conditions that must be selected by the person performing the check. |  | InfoTab | [20 empty] | 1
|  |  | Electrical Service | Electrical Checks | Electrical Checks |  | Section | [20 empty] | 1
OK | Align 785C Electrical Checks Section with CAT 785D |  | Mechanical Service | Electrical Checks | Check integrity, condition and security of electrical wiring and switches (free of fretting / frayed / rubbing and securely clamped to machine). |  | Defect | [5 empty] | ü | ü | ü |  | ü | ü | ü |  | ü | ü | ü |  | 121 | 129 | 134 | 1 | [5 empty] | ü | ü | ü |  | 79 | 80 | 83
|  |  | Electrical Service | Battery Maintenance | Battery Maintenance |  | Section | [20 empty] | 1
OK | Align 785C Battery Maintenenace Section with CAT 785D |  | Electrical Service | Battery Maintenance | Ensure batteries have been cleaned with fresh water BEFORE conducting battery maintenance checks. |  | Defect | [5 empty] | ü | ü | ü |  | ü | ü | ü |  | ü | ü | ü |  | Update | Update | Update | 1 |  | 132 | 140 | 145 |  | ü | ü | ü
OK | Align 785C Battery Maintenenace Section with CAT 785D |  | Electrical Service | Battery Maintenance | Battery must be cleaned with fresh water (refer to wash checks - front page of service sheet) before conducting battery maintenance checks |  | Defect | [17 empty] | 132 | 140 | 145 | 0 | [9 empty] | 124 | 134 | 138
OK | Align 785C Battery Maintenenace Section with CAT 785D |  | Electrical Service | Battery Maintenance | Inspect batteries fitted to machine meets OR exceed OEM recommended specifications. Rating OEM Specification Batteries Fitted CCA NOTE:Refer to the IMS: BA-PL-R53 - Battery Reference Guide. |  | Defect | [5 empty] | ü | ü | ü |  | ü | ü | ü |  | ü | ü | ü |  | 133 | 141 | 146 | 1 | [5 empty] | ü | ü | ü |  | 125 | 135 | 139
OK | Align 785C Battery Maintenenace Section with CAT 785D |  | Electrical Service | Battery Maintenance | Visually inspect each battery for signs of: |  | Defect | [5 empty] | ü | ü | ü |  | ü | ü | ü |  | ü | ü | ü |  | 134 | 142 | 147 | 1 | [5 empty] | ü | ü | ü |  | 126 | 136 | 140
OK | Align 785C Battery Maintenenace Section with CAT 785D |  | Electrical Service | Battery Maintenance | a. Cracked or broken case or cover. |  | Defect | [5 empty] | ü | ü | ü |  | ü | ü | ü |  | ü | ü | ü |  | 134a | 142a | 147a | 1 | [5 empty] | ü | ü | ü |  | 126a | 136a | 140a
OK | Align 785C Battery Maintenenace Section with CAT 785D |  | Electrical Service | Battery Maintenance | b. Leaking case-to-cover seal. |  | Defect | [5 empty] | ü | ü | ü |  | ü | ü | ü |  | ü | ü | ü |  | 134b | 142b | 147b | 1 | [5 empty] | ü | ü | ü |  | 126b | 136b | 140b
OK | Align 785C Battery Maintenenace Section with CAT 785D |  | Electrical Service | Battery Maintenance | c. Damaged terminals. |  | Defect | [5 empty] | ü | ü | ü |  | ü | ü | ü |  | ü | ü | ü |  |  |  |  | 1 | [5 empty] | ü | ü | ü
OK | Align 785C Battery Maintenenace Section with CAT 785D |  | Electrical Service | Battery Maintenance | c. Damaged or leaking terminals |  | Defect | [17 empty] | 134c | 142c | 147c | 0 | [9 empty] | 126c | 136c | 140c
OK | Align 785C Battery Maintenenace Section with CAT 785D |  | Electrical Service | Battery Maintenance | d. Loose cable connections. |  | Defect | [5 empty] | ü | ü | ü |  | ü | ü | ü |  | ü | ü | ü |  | 134d | 142d | 147d | 1 | [5 empty] | ü | ü | ü |  | 126d | 136d | 140d
OK | Align 785C Battery Maintenenace Section with CAT 785D |  | Electrical Service | Battery Maintenance | e. Corrosion. |  | Defect | [5 empty] | ü | ü | ü |  | ü | ü | ü |  | ü | ü | ü |  | 134e | 142e | 147e | 1 | [5 empty] | ü | ü | ü |  | 126e | 136e | 140e
OK | Align 785C Battery Maintenenace Section with CAT 785D |  | Electrical Service | Battery Maintenance | Inspect the battery case for obvious signs of physical damage or warpage. REPLACE IF ANY DAMAGE FOUND. |  | Defect | [5 empty] | ü | ü | ü |  | ü | ü | ü |  | ü | ü | ü |  | 135 | 143 | 148 | 1 | [5 empty] | ü | ü | ü |  | 127 | 137 | 141
OK | Align 785C Battery Maintenenace Section with CAT 785D |  | Electrical Service | Battery Maintenance | Clean all battery terminals by brushing off corrosion residue and apply battery corrosion preventative spray. |  | Defect | [5 empty] | ü | ü | ü |  | ü | ü | ü |  | ü | ü | ü |  | 136 | 144 | 149 | 1 | [5 empty] | ü | ü | ü |  | 128 | 138 | 142
OK | Align 785C Battery Maintenenace Section with CAT 785D |  | Electrical Service | Battery Maintenance | Inspect all battery terminals, screws, clamps and cables for breakage, damage or loose connections. |  | Defect | [5 empty] | ü | ü | ü |  | ü | ü | ü |  | ü | ü | ü |  | 137 | 145 | 150 | 1 | [5 empty] | ü | ü | ü |  | 129 | 139 | 143
OK | Align 785C Battery Maintenenace Section with CAT 785D |  | Electrical Service | Battery Maintenance | NON-Maintenance Free Batteries ONLY: Check electrolyte levels to ensure that fluid levels are over the top of battery plates. If necessary, top up using distilled or demineralised water. |  | Defect | [5 empty] | ü | ü | ü |  | ü | ü | ü |  | ü | ü | ü |  | 138 | 146 | 151 | 1 | [5 empty] | ü | ü | ü |  | 130 | 140 | 144
OK | Align 785C Battery Maintenenace Section with CAT 785D |  | Electrical Service | Battery Maintenance | Check each battery using CAT battery analyser (record results below): |  | Defect | [5 empty] | ü | ü | ü |  | ü | ü | ü |  | ü | ü | ü |  | 139 | 147 | 152 | 1 | [5 empty] | ü | ü | ü |  | 131 | 141 | 145
|  |  | Electrical Service | Isolator Maintenance | Isolator Maintenance |  | Section | [20 empty] | 1
OK | Align 785C Isolator Maintenenace Section with CAT 785D |  | Electrical Service | Isolator Maintenance | Ensure isolator switches are mounted securely and in good condition. |  | Defect | [6 empty] | ü | ü |  |  | ü | ü |  |  | ü | ü |  |  | 148 | 153 | 1 | [6 empty] | ü | ü |  |  | 142 | 146
OK | Align 785C Isolator Maintenenace Section with CAT 785D |  | Electrical Service | Isolator Maintenance | Inspect and clean isolator terminals. |  | Defect | [6 empty] | ü | ü |  |  | ü | ü |  |  | ü | ü |  |  | 149 | 154 | 1 | [6 empty] | ü | ü |  |  | 143 | 147
|  |  | Fire Prevention Service | Information | 1. Fire prevention checks shall be carried out in a designated service area in the workshop. Follow appropriate isolation procedure and tagging and/or locking out on the machine. 2. The dropdown list contains conditions that must be selected by the person performing the check. |  | InfoTab | [20 empty] | 1
|  |  | Fire Prevention Service | Fire Prevention | Fire Prevention |  | Section | [20 empty] | 1
OK | Align 785C Fire Prevention Section with CAT 785D |  | Fire Prevention Service | Fire Prevention | Check engine compartment – Remove all oil/rags/build-up of material (turbo chargers, exhaust manifolds, surfaces, wiring and oil lines). |  | Defect | [5 empty] | ü | ü | ü |  | ü | ü | ü |  | ü | ü | ü |  | 140 | 150 | 155 | 1 | [5 empty] | ü | ü | ü |  | 132 | 144 | 148
OK | Align 785C Fire Prevention Section with CAT 785D |  | Fire Prevention Service | Fire Prevention | Check hydraulic compartment(s) - Remove all oil/rags/build-up of material (hydraulic pumps, motors, oil cooler fans, wiring and fluid lines). |  | Defect | [5 empty] | ü | ü | ü |  | ü | ü | ü |  | ü | ü | ü |  | 87 and 141 | 90 and 151 | 94 and 156 | 1 | [5 empty] | ü | ü | ü |  | 90 & 133 | 145 | 149
OK | Align 785C Fire Prevention Section with CAT 785D |  | Fire Prevention Service | Fire Prevention | Check underside of cab - Remove all oil/rags/build-up of material (flooring, air compressors, electrical wiring and components). |  | Defect | [5 empty] | ü | ü | ü |  | ü | ü | ü |  | ü | ü | ü |  | 142 | 152 | 157 | 1 | [5 empty] | ü | ü | ü |  | 134 | 146 | 150
|  |  | Fire Prevention Service | Fire System | Fire System |  | Section | [20 empty] | 1
OK | Align 785C Fire System Section with CAT 785D |  | Fire Prevention Service | Fire System | Check integrity, condition and security of exhaust systems. |  | Defect | [5 empty] | ü | ü | ü |  | ü | ü | ü |  | ü | ü | ü |  | 83 and 143 | 86 and 153 | 90 and 158 | 1 | [5 empty] | ü | ü | ü |  | 73 & 135 | 74 & 147 | 77 & 151
OK | Align 785C Fire System Section with CAT 785D |  | Mechanical Service | Fire System | Check lagging on the exhaust systems is secure, with no loose or dislodged sections. |  | Defect | [5 empty] | ü | ü | ü |  | ü | ü | ü |  | ü | ü | ü |  |  |  |  | 0 | [5 empty] | ü | ü | ü
OK | Align 785C Fire System Section with CAT 785D |  | Mechanical Service | Mechanical Service | Check lagging on the exhaust systems is secure, with no loose sections |  | Defect | [17 empty] | 85 | 88 | 92 | 1 | [9 empty] | 82 | 83 | 86
OK | Align 785C Fire System Section with CAT 785D |  | Fire Prevention Service | Fire System | Check integrity, condition and security of exhaust manifold thermal blanket(s). |  | Defect | [5 empty] | ü | ü | ü |  | ü | ü | ü |  | ü | ü | ü |  | 84 and 144 | 87 and 154 | 91 and 159 | 1 | [5 empty] | ü | ü | ü |  | 74 & 136 | 75 & 148 | 78 & 152
OK | Align 785C Fire System Section with CAT 785D |  | Fire Prevention Service | Fire System | Integrity, condition of turbo(s) - inspect for cracks and wear |  | Defect | [17 empty] | 145 | 155 | 160 | 1 | [9 empty] | 75 & 137 | 76 & 149 | 79 & 153
OK | Align 785C Fire System Section with CAT 785D |  | Fire Prevention Service | Fire System | Integrity, condition and security of turbo thermal blanket(s)/shields (free of oil and contamination or material build up) |  | Defect | [17 empty] | 146 | 156 | 161 | 0 | [9 empty] | 138 | 150 | 154
OK | Align 785C Fire System Section with CAT 785D |  | Fire Prevention Service | Fire System | Integrity, condition and security of turbo feed lines (free from cracking/ weeps or leaks) |  | Defect | [17 empty] | 147 | 157 | 162 | 0 | [9 empty] | 139 | 151 | 155
OK | Align 785C Fire System Section with CAT 785D |  | Fire Prevention Service | Fire System | Integrity, condition and security of engine bay fuel lines and fuel pump |  | Defect | [17 empty] | 148 | 158 | 163 | 0 | [9 empty] | 140 | 152 | 156
OK | Align 785C Fire System Section with CAT 785D |  | Fire Prevention Service | Fire System | Integrity, condition and security of hydraulic hoses and parts (free of cracking/ weeps or leaks) |  | Defect | [17 empty] | 149 | 159 | 164 | 0 | [9 empty] | 141 | 153 | 157
OK | Align 785C Fire System Section with CAT 785D |  | Fire Prevention Service | Fire System | Integrity, condition and security of electrical wiring and switches (free of fretting/frayed/rubbing and securely clamped to machine) |  | Defect | [17 empty] | 150 | 160 | 165 | 0 | [9 empty] | 142 | 154 | 158
OK | Align 785C Fire System Section with CAT 785D |  | Fire Prevention Service | Fire System | Check cylinder(s) - Check pressure in correct range. Note: Pressure must be 1600kpa ± 100kpa. |  | Defect | [5 empty] | ü | ü | ü |  | ü | ü | ü |  | ü | ü | ü |  | 151 | 161 | 166 | 1 | [5 empty] | ü | ü | ü |  | 143 | 155 | 159
OK | Align 785C Fire System Section with CAT 785D |  | Fire Prevention Service | Fire System | Check cylinder(s) - Check indication gauge for damage. |  | Defect | [5 empty] | ü | ü | ü |  | ü | ü | ü |  | ü | ü | ü |  | 152 | 162 | 167 | 1 | [5 empty] | ü | ü | ü |  | 144 | 156 | 160
OK | Align 785C Fire System Section with CAT 785D |  | Fire Prevention Service | Fire System | Check cylinder(s) - Check condition/security (check mounting bracket & mounts). |  | Defect | [5 empty] | ü | ü | ü |  | ü | ü | ü |  | ü | ü | ü |  | 153 | 163 | 168 | 1 | [5 empty] | ü | ü | ü |  | 145 | 157 | 161
OK | Align 785C Fire System Section with CAT 785D |  | Fire Prevention Service | Fire System | Check cylinder(s) - Check cylinder for damage and within pressure test date. |  | Defect | [5 empty] | ü | ü | ü |  | ü | ü | ü |  | ü | ü | ü |  | 154 | 164 | 169 | 1 | [5 empty] | ü | ü | ü |  | 146 | 158 | 162
OK | Align 785C Fire System Section with CAT 785D |  | Fire Prevention Service | Fire System | Check manual actuators - Check condition/security & clear of obstruction. |  | Defect | [5 empty] | ü | ü | ü |  | ü | ü | ü |  | ü | ü | ü |  | 155 | 165 | 170 | 1 | [5 empty] | ü | ü | ü |  | 147 | 159 | 163
OK | Align 785C Fire System Section with CAT 785D |  | Fire Prevention Service | Fire System | Check manual actuators - Check indication gauge. |  | Defect | [5 empty] | ü | ü | ü |  | ü | ü | ü |  | ü | ü | ü |  | 156 | 166 | 171 | 1 | [5 empty] | ü | ü | ü |  | 148 | 160 | 164
OK | Align 785C Fire System Section with CAT 785D |  | Fire Prevention Service | Fire System | Check manual actuators - Safety pins in place/secure & serviceable. |  | Defect | [5 empty] | ü | ü | ü |  | ü | ü | ü |  | ü | ü | ü |  | 157 | 167 | 172 | 1 | [5 empty] | ü | ü | ü |  | 149 | 161 | 165
OK | Align 785C Fire System Section with CAT 785D |  | Fire Prevention Service | Fire System | Check detection probes - Devices & cables secured/connected. |  | Defect | [5 empty] | ü | ü | ü |  | ü | ü | ü |  | ü | ü | ü |  | 158 | 168 | 173 | 1 | [5 empty] | ü | ü | ü |  | 150 | 162 | 166
OK | Align 785C Fire System Section with CAT 785D |  | Fire Prevention Service | Fire System | Check detection probes - Correctly aligned/secure. |  | Defect | [5 empty] | ü | ü | ü |  | ü | ü | ü |  | ü | ü | ü |  | 159 | 169 | 174 | 1 | [5 empty] | ü | ü | ü |  | 151 | 163 | 167
OK | Align 785C Fire System Section with CAT 785D |  | Fire Prevention Service | Fire System | Check distribution - Nozzles free from dirt and caps in place. |  | Defect | [5 empty] | ü | ü | ü |  | ü | ü | ü |  | ü | ü | ü |  | 160 | 170 | 175 | 1 | [5 empty] | ü | ü | ü |  | 152 | 164 | 168
OK | Align 785C Fire System Section with CAT 785D |  | Fire Prevention Service | Fire System | Check distribution - Nozzles correctly aligned/secure. |  | Defect | [5 empty] | ü | ü | ü |  | ü | ü | ü |  | ü | ü | ü |  | 161 | 171 | 176 | 1 | [5 empty] | ü | ü | ü |  | 153 | 165 | 169
OK | Align 785C Fire System Section with CAT 785D |  | Fire Prevention Service | Fire System | Check distribution - Hoses checked, serviceable and connected/supported. |  | Defect | [5 empty] | ü | ü | ü |  | ü | ü | ü |  | ü | ü | ü |  | 162 | 172 | 177 | 1 | [5 empty] | ü | ü | ü |  | 154 | 166 | 170
OK | Align 785C Fire System Section with CAT 785D |  | Fire Prevention Service | Fire System | Check fire panel - Functions checked/audible & visual alarms serviceable. |  | Defect | [5 empty] | ü | ü | ü |  | ü | ü | ü |  | ü | ü | ü |  | 163 | 173 | 178 | 1 | [5 empty] | ü | ü | ü |  | 155 | 167 | 171
OK | Align 785C Fire System Section with CAT 785D |  | Fire Prevention Service | Fire System | Check identification - Labels secured and legible/updated. |  | Defect | [5 empty] | ü | ü | ü |  | ü | ü | ü |  | ü | ü | ü |  | 164 | 174 | 179 | 1 | [5 empty] | ü | ü | ü |  | 156 | 168 | 172
|  |  | Fire Prevention Service | Fire Extinguishers | Fire Extinguishers |  | Section | [20 empty] | 1
OK | Align 785C Fire Extinguisher Section with CAT 785D |  | Fire Prevention Service | Fire Extinguishers | Fire extinguisher(s) - Check pressure within correct range/within test period. |  | Defect | [5 empty] | ü | ü | ü |  | ü | ü | ü |  | ü | ü | ü |  | 165 | 176 | 180 | 1 | [5 empty] | ü | ü | ü |  | 157 | 169 | 173
OK | Align 785C Fire Extinguisher Section with CAT 785D |  | Fire Prevention Service | Fire Extinguishers | Fire extinguisher(s) - Invert and shake to loosen powder. |  | Defect | [5 empty] | ü | ü | ü |  | ü | ü | ü |  | ü | ü | ü |  | 166 | 176 | 181 | 1 | [5 empty] | ü | ü | ü |  | 158 | 170 | 174
OK | Align 785C Fire Extinguisher Section with CAT 785D |  | Fire Prevention Service | Fire Extinguishers | Check fire extinguisher mounting brackets. |  | Defect | [5 empty] | ü | ü | ü |  | ü | ü | ü |  | ü | ü | ü |  | 167 | 177 | 182 | 1 | [5 empty] | ü | ü | ü |  | 159 | 171 | 175
Note on Z50: [Threaded comment] Your version of Excel allows you to read this threaded comment; however, any edits to it will get removed if the file is opened in a newer version of Excel. Learn more: https://go.microsoft.com/fwlink/?linkid=870924 Comment: Confirmed stall @ 1300rpm as per KENR8310-08)
Note on AF59: [Threaded comment] Your version of Excel allows you to read this threaded comment; however, any edits to it will get removed if the file is opened in a newer version of Excel. Learn more: https://go.microsoft.com/fwlink/?linkid=870924 Comment: Remove as added to operational check section as per the 785D
Note on Z72: [Threaded comment] Your version of Excel allows you to read this threaded comment; however, any edits to it will get removed if the file is opened in a newer version of Excel. Learn more: https://go.microsoft.com/fwlink/?linkid=870924 Comment: 785D - Current IF don’t have these checks for the 1000 and 500hr. Confirm
Note on AA453: [Threaded comment] Your version of Excel allows you to read this threaded comment; however, any edits to it will get removed if the file is opened in a newer version of Excel. Learn more: https://go.microsoft.com/fwlink/?linkid=870924 Comment: Remove as added to operational check section as per the 785D

## 785C_Share
Tab | Section | Task/Description | Check Type (Group) | 250 - Complete | 500 - Complete | 1000 - Complete | 2000- Complete | Subtask | 250hr Check | 500hr Check | 1000hr Check | 2000hr Check | Guide Table | Image | Table | Service Mapping | SOS | Section Column | Task Key | Group Task Id | Component Desc. | CBM Mandatory Photo
Safety Precautions
|  | Ensure Personal Pre-Task Risk Assessment (Take 5/HAZID) is completed prior to the service. Ensure correct PPE is used at all times. | Safety |  | ü | ü | ü |  |  | Y | Y | Y
|  | Ensure positive radio communication is maintained with ground crew at all times. | Safety |  | Add | Add | Add |  |  | Y | Y | Y
|  | Do not perform maintenance on any equipment supported by lift jacks. Always use certified jack stands or secured blocks to support the equipment before maintenance works are carried out. | Safety |  | ü | ü | ü |  |  | Y | Y | Y
|  | Always follow the isolation procedure (BA-SE-P38) and attach your "Personal Lock / Tag" and lock out the controls while equipment is being serviced or repaired. Use appropriate PPE for tasks performed. | Safety |  | ü | ü | ü |  |  | Y | Y | Y
|  | Ensure machine is parked on level surface. Ensure deck, walkways and steps are free from foreign material such as oil and debris. | Safety |  | ü | ü | ü |  |  | Y | Y | Y
|  | Ensure all safety information, warnings, and work instructions are read and understood before any operation or any maintenance procedures are performed. | Safety |  | ü | ü | ü |  |  | Y | Y | Y
|  | Relieve all pressure in air system, in the hydraulic system, in the lubrication system, in the fuel system or in the cooling systems before any lines, fittings or related items are disconnected. Caution should be exercised when relieving pressure by removing caps from all hydraulic, fuel and radiator tanks as pressure may cause a spray of hot fluid. | Safety |  | ü | ü | ü |  |  | Y | Y | Y
|  | Avoid burns and be alert for hot parts on equipment. Allow engine to cool before any maintenance is performed on the engine. | Safety |  | ü | ü | ü |  |  | Y | Y | Y
|  | Always refer to WORKSHOP SERVICE MANUAL procedures for work instruction and safety warnings before performing maintenance and repairs. | Safety |  | ü | ü | ü |  |  | Y | Y | Y
|  | Be aware of component weights, use correct lifting equipment and procedures to avoid any potential back injury. |  |  | ü | ü | ü |  |  | Y | Y | Y
|  | Ensure oil is evacuated into the waste oil tank and filters are correctly disposed in the appropriate waste bin. | Safety |  | ü | ü | ü |  |  | Y | Y | Y
Wash and Check Before Machines Enters the Workshop
|  | Wash unable to be completed | Wash |  | Add | Add | Add |  |  | Y | Y | Y
|  | Truck dump body is free of dirt and material build up (empty body). | Wash |  | ü | ü | ü |  |  | Y | Y | Y
|  | Wash truck. | Wash |  | ü | ü | ü |  |  | Y | Y | Y
|  | Wash radiator. | Wash |  | ü | ü | ü |  |  | Y | Y | Y
|  | Wash battery box. | Wash |  | ü | ü | ü |  |  | Y | Y | Y
|  | Check machine tyres (temperature/condition) before entering workshop. | Wash |  | ü | ü | ü |  |  | Y | Y | Y
Pre Service Operational Check | Information | 1. Operational checks shall be carried out in a designated safe area outside of the workshop. Follow appropriate isolation procedure and tagging and/or locking out on the machine. 2. The dropdown list contains conditions that must be selected by the person performing the check. | InfoTab
Pre-Service Operational Checks |  | Pre-Service Operational Checks cannot be performed at the start of this service. | SKIP_PRESERVICE |  | Add | Add | Add |  |  | Y | Y | Y
Pre-Service Operational Checks | Operational Checks | Operational Checks | Section
Pre-Service Operational Checks | Operational Checks | Check operating controls (indicators, knobs, levers, switches, etc). | Defect |  | Add | Add | Add |  |  | 1 | 1 | 1
Pre-Service Operational Checks | Operational Checks | Check operation of horns (air or electric). | Defect |  | Update | Update | Update |  |  | 2 | 2 | 2
Pre-Service Operational Checks | Operational Checks | Check condition of mirrors. | Defect |  | 2 | 2 | 2 |  |  | 3 | 3 | 3
Pre-Service Operational Checks | Operational Checks | Check operation and condition of seats. | Defect |  | 3 | 3 | 3 |  |  | 4 | 4 | 4
Pre-Service Operational Checks | Operational Checks | Check integrity of seat belt and clasp for damage, tears, rips and holes. Ensure seat belt functions correctly. | Defect |  | 4 | 4 | 4 |  |  | 5 | 5 | 5
Pre-Service Operational Checks | Operational Checks | Check operation of wiper and washer. | Defect |  | 5 | 5 | 5 |  |  | 6 | 6 | 6
Pre-Service Operational Checks | Operational Checks | Check operation of all lights. | Defect |  | 6 | 6 | 6 |  |  | 7 | 7 | 7
Pre-Service Operational Checks | Operational Checks | Check operation of alarms. | NORMAL_DESC |  | 8 | 8 | 8 |  |  | 8 | 8 | 8
Pre-Service Operational Checks | Operational Checks | a. Reversing alarm. | Defect |  | 8a | 8a | 8a | a |  | 8a | 8a | 8a
Pre-Service Operational Checks | Operational Checks | b. Tray up alarm. | Defect |  | 8b | 8b | 8b | b |  | 8b | 8b | 8b
Pre-Service Operational Checks | Operational Checks | c. Door alarm. | Defect |  | 8c | 8c | 8c | c |  | 8c | 8c | 8c
Pre-Service Operational Checks | Operational Checks | Check body pads condition for damage and alignment. | Defect |  | Add | 10 | 10 |  |  | 9 | 9 | 9
Pre-Service Operational Checks | Operational Checks | Check operation of air conditioner system. | Defect |  | 10 | 11 | 11 |  |  | 10 | 10 | 10
Pre-Service Operational Checks | Operational Checks | Check air filter restriction. | Defect |  | 14 | 15 | 15 |  |  | 11 | 11 | 11
Pre-Service Operational Checks | Operational Checks | Check steering operation for proper response. | Defect |  | Update | Update | Update |  |  | 12 | 12 | 12
Pre-Service Operational Checks | Operational Checks | Check secondary steering operation (engage engine shutdown switch to stop engine - steer left and right, check response). | Defect |  | 16 | 17 | 17 |  |  | 13 | 13 | 13
Pre-Service Operational Checks | Operational Checks | Perform brake holding ability test (1st Gear Stall Test at 1300rpm). | NORMAL_DESC |  | Update | Update | Update |  |  | 14 | 14 | 14
Pre-Service Operational Checks | Operational Checks | a. Service brake | Defect |  | 17a | 18a | 18a | a |  | 14a | 14a | 14a
Pre-Service Operational Checks | Operational Checks | b. Emergency brake | Defect |  | 17b | 18b | 18b | b |  | 14b | 14b | 14b
Pre-Service Operational Checks | Operational Checks | c. Park brake | Defect |  | 17c | 18c | 18c | c |  | 14c | 14c | 14c
Mechanical Service | Brake Section | Check brake disc stack heights and record result below. CAT measurement gauge *** Record Piston movement measurement (mm): Note: Record the baseline value of the piston stroke. Compare the baseline value of the piston stroke to the measured stroke throughout the life of the brake. The brake is completely worn when the measured stroke is equal to the baseline value of the piston stroke plus the "100 percent" value. Follow OEM Manual (CAT SENR1494-15 / KENR8310-08) Remove air from the hydraulic brake system after measuring brake stack heights. Spec: Brake assembly to be rebuilt if piston travel exceeds: Max front brake piston travel 9.2 mm. Max rear brake piston travel 8.8 mm. Birrana measurement gauge *** Record % Remaining: Follow Birrana procedure: Brakes do not required bleeding after reading Birrana gauge. Compare top of sleeve to corresponding wear band. Note: Each band corresponds to 20% brake wear. If the sleeve is flush with the bottom of the castellations, the brake has 0% life remaining (completely worn). If the sleeve is flush with the top of the castellations (aligned to the top of the band 5), the brake has 100% life remaining (brand new). Spec: Brake assembly to be rebuilt if % life remaining is less than 20%. | CBM_DESC |  |  | 116 | 120 |  |  |  | 15 | 15
Mechanical Service | Brake Section | a Left Front Wheel | CBM_BRAKE |  |  | Add | Add | a |  |  | 15a | 15a | [9 empty] | A, B, C, X (for Birana gauge)
Mechanical Service | Brake Section | b Right Front Wheel | CBM_BRAKE |  |  | Add | Add | b |  |  | 15b | 15b | [9 empty] | A, B, C, X (for Birana gauge)
Mechanical Service | Brake Section | c Left Rear Wheel | CBM_BRAKE |  |  | Add | Add | c |  |  | 15c | 15c | [9 empty] | A, B, C, X (for Birana gauge)
Mechanical Service | Brake Section | d Right Rear Wheel | CBM_BRAKE |  |  | Add | Add | d |  |  | 15d | 15d | [9 empty] | A, B, C, X (for Birana gauge)
Pre-Service Operational Checks | Operational Checks | Check retarder operation (1st Gear Stall Test at 1050 rpm). | Defect |  | 20 | 21 | 21 |  |  | 15 | 16 | 16
Pre-Service Operational Checks | Operational Checks | Check retard lever is secure and tighten grub screw if required. | Defect |  | Add | Add | Add |  |  | 16 | 17 | 17
Pre-Service Operational Checks | Operational Checks | Check horizontal wear for the ball studs and outer bearing races in the Steering linkages. Use a Bluetooth dial indicator and utilise two-way radios to communicate with operator to cycle the steering. Ball wear Limits: 0 to 1.02 mm - OK 1.02 to 1.27 mm - Schedule for change 1.27 mm and above - Change ball stud | CBM_DESC |  |  | Update | Update |  |  |  | 18 | 18 |  | 6
Pre-Service Operational Checks | Operational Checks | a. POS 1 - Left Tie Rod | CBM_ADJUSTMENT |  |  | Update | Update | a |  |  | 18a | 18a | [9 empty] | C,X
Pre-Service Operational Checks | Operational Checks | b. POS 2 - Left Tie Rod | CBM_ADJUSTMENT |  |  | Update | Update | b |  |  | 18b | 18b | [9 empty] | C,X
Pre-Service Operational Checks | Operational Checks | c. POS 3 - Right Tie Rod | CBM_ADJUSTMENT |  |  | Update | Update | c |  |  | 18c | 18c | [9 empty] | C,X
Pre-Service Operational Checks | Operational Checks | d. POS 4 - Right Tie Rod | CBM_ADJUSTMENT |  |  | Update | Update | d |  |  | 18d | 18d | [9 empty] | C,X
Pre-Service Operational Checks | Operational Checks | e. POS 5 - Right Steering Cylinder | CBM_ADJUSTMENT |  |  | Update | Update | e |  |  | 18e | 18e | [9 empty] | C,X
Pre-Service Operational Checks | Operational Checks | f. POS 6 - Right Steering Cylinder | CBM_ADJUSTMENT |  |  | Update | Update | f |  |  | 18f | 18f | [9 empty] | C,X
Pre-Service Operational Checks | Operational Checks | g. POS 7 - Left Steering Cylinder | CBM_ADJUSTMENT |  |  | Update | Update | g |  |  | 18g | 18g | [9 empty] | C,X
Pre-Service Operational Checks | Operational Checks | h. POS 8 - Left Steering Cylinder | CBM_ADJUSTMENT |  |  | Update | Update | h |  |  | 18h | 18h | [9 empty] | C,X
Pre-Service Operational Checks | Operational Checks | Check and measure A-Frame Bearing and Lateral Link / Dogbone bearings for excessive movement. Adjust A-Frame bearing if required. Use a bluetooth dial indicator and utilise two-way radios to communicate with the operator. | CBM_DESC |  | Update | Update | Update |  |  | 17 | 19 | 19 |  |  | YES
Pre-Service Operational Checks | Operational Checks | a. A-Frame Bearing | CBM |  | Update | Update | Update | a |  | 17a | 19a | 19a | [9 empty] | C,X
Pre-Service Operational Checks | Operational Checks | b. Lateral Link / Dogbone (Rear Axle Bearing) | CBM |  | Add | Add | Add | b |  | 17b | 19b | 19b | [9 empty] | C,X
Pre-Service Operational Checks | Operational Checks | c. Lateral Link / Dogbone (Chassis Bearing) | CBM |  | Add | Add | Add | c |  | 17c | 19c | 19c | [9 empty] | C,X
Pre-Service Operational Checks | Operational Checks | Visually inspect A-Frame to rear housing mounting bolts for tightness. | Defect |  | 19 | 20 | 20 |  |  | 18 | 20 | 20
Pre-Service Operational Checks | Operational Checks | Check alternator charging voltage. Result: volts | Defect |  | Add | Add | Add |  |  | 19 | 21 | 21
Pre-Service Operational Checks | Operational Checks | Check operation of both body up and hoist limit switches. | Defect |  | Update | Update | Update |  |  | 20 | 22 | 22
Pre-Service Operational Checks | Operational Checks | Check operation of hoist actuator linkage. | Defect |  | 7 | 7 | 7 |  |  | 21 | 23 | 23
Pre-Service Operational Checks | Operational Checks | Check operation of ladder controls and switches. | Defect |  | 11 | 12 | 12 |  |  | 22 | 24 | 24
Pre-Service Operational Checks | Operational Checks | Check stair interlock function (Park brake interlock). | Defect |  | 12 | 13 | 13 |  |  | 23 | 25 | 25
Pre-Service Operational Checks | Operational Checks | Check alarm(s) when stair is in operation. | Defect |  | 13 | 14 | 14 |  |  | 24 | 26 | 26
Pre-Service Operational Checks | Operational Checks | Check integrity of main and start isolators (test for dead). | Defect |  | Add | Add | Add |  |  | 25 | 27 | 27
Pre-Service Operational Checks | Operational Checks | Check for air system leaks, if issues are identified refer to BA-PL-F1983. | Defect |  | Update | Update | Update |  |  | 26 | 28 | 28
Pre-Service Operational Checks | Operational Checks | Check operation of access stairs through complete cycle twice. | NORMAL_DESC |  | Add | Add | Add |  |  | 27 | 29 | 29
Pre-Service Operational Checks | Operational Checks | a. Check for unusual mechanical noises from stairs mechanism. | Defect |  | Add | Add | Add | a |  | 27a | 29a | 29a
Pre-Service Operational Checks | Operational Checks | b. Hedweld System – Measure stairs cycle times. Adjust system pressure and cycle times if required as per BA-PL-WI3718. Spec: Raise = 10 seconds Lower = 6 seconds | Defect |  | Add | Add | Add | b |  | 27b | 29b | 29b
Pre-Service Operational Checks | Operational Checks | Inspect ladders/rails for structural integrity. | Defect |  | 28 | 26 | 26 |  |  | 28 | 30 | 30
Pre-Service Operational Checks | Operational Checks | Check operation of emergency shutdown system. Note: Engine shutdown system, test operation for both cab and ground mounted engine stop switches. | Defect |  | Update | Update | Update |  |  | 29 | 31 | 31
Pre-Service Operational Checks | Operational Checks | Download VIMS data to the assets folder within the sites shared drive S:\17. Plant\17.23 Asset Downloads. | Defect |  | Add | Add | Add |  |  | 30 | 32 | 32
Lube Service | Information | 1. Drive truck to workshop using spotter, ensure wheels are chocked. Always ensure the safe work practices are followed in the workshop. When entering the workshop to complete the other services ensure the machine is driven in a straight line so as not to load up the steering geometry. Follow appropriate isolation procedure and tagging and/or locking out on the machine. 2. The dropdown list contains conditions that must be selected by the person performing the check. | InfoTab
Lube Service | Recommended Lubricants |  |  |  | ü | ü | ü |  |  | Y | Y | Y |  |  | YES
Lube Service | Location of Hydraulic/Fuel Filters, Screens, Breathers and SOS Sample Points |  |  |  | Add | ü | ü |  |  | Y | Y | Y |  | 10
Lube Service | Location of Hydraulic/Fuel Filters, Screens, Breathers and SOS Sample Points | Locations of Engine/Hydraulic/Fuel Filters, Screens, Breathers and SOS sample points | [7 empty] | Y | Y | Y |  | 14
Lube Service | Oil Sample (use the correct SOS sampling method from the sampling points on the machine) | Mandatory Oil Sample Bottle Information: Unit Number; Machine SMU; Date; Compartment; Service Interval; Oil Changed (Y/N) NOTE: Check live sample points are operational (Replace if Required). Ensure caps fitted. | Note | [5 empty] | Note | Note | Note | Note
Lube Service | Oil Sample (use the correct SOS sampling method from the sampling points on the machine) | Compartment | Section
Lube Service | Oil Sample (use the correct SOS sampling method from the sampling points on the machine) | Engine Oil Sample | Service | Add | Update | Update | Update |  | 1 | 31 | 33 | 33 |  |  |  |  | 1
Lube Service | Oil Sample (use the correct SOS sampling method from the sampling points on the machine) | Left Front Hub Oil Sample | Service |  | Update | Update | Update |  |  | 32 | 34 | 34 |  |  |  |  | 1
Lube Service | Oil Sample (use the correct SOS sampling method from the sampling points on the machine) | Right Front Hub Oil Sample | Service |  | Update | Update | Update |  |  | 33 | 35 | 35 |  |  |  |  | 1
Lube Service | Oil Sample (use the correct SOS sampling method from the sampling points on the machine) | Transmission Oil Sample | Service |  | Update | Update | Update |  |  | 34 | 36 | 36 |  |  |  |  | 1
Lube Service | Oil Sample (use the correct SOS sampling method from the sampling points on the machine) | Steering System Oil Sample | Service |  | Update | Update | Update |  |  | 35 | 37 | 37 |  |  |  |  | 1
Lube Service | Oil Sample (use the correct SOS sampling method from the sampling points on the machine) | Hoist / Torque Converter / Brake Cooling Hydraulic System Oil Sample | Service |  | Update | Update | Update |  |  | 36 | 38 | 38 |  |  |  |  | 1
Lube Service | Oil Sample (use the correct SOS sampling method from the sampling points on the machine) | Differential Oil Sample | Service |  | Update | Update | Update |  |  | 37 | 39 | 39 |  |  |  |  | 1
Lube Service | Oil Sample (use the correct SOS sampling method from the sampling points on the machine) | Coolant Sample (Level 1) | Service |  |  | Add | 34 |  |  |  | 40 | 40 |  |  |  |  | 1
Lube Service | Oil Change | Compartment | Section
Lube Service | Oil Change | Engine Oil Change | Service_Mapping |  | Update | Update | Update |  |  | 38 | 41 | 41 |  |  |  | 204 | 1
Lube Service | Oil Change | Left Front Hub Oil Change | Service_Mapping |  | Update | Update | Update |  |  | 39 | 42 | 42 |  |  |  | 14 | 1
Lube Service | Oil Change | Right Front Hub Oil Change | Service_Mapping |  | Update | Update | Update |  |  | 40 | 43 | 43 |  |  |  | 14 | 1
Lube Service | Oil Change | Transmission (including transmission extension housing to be drained) Oil Change | Service_Mapping |  |  | Update | Update |  |  |  | 44 | 44 |  |  |  | 324 | 1
Lube Service | Oil Change | Steering System Oil Change | Service_Mapping |  |  |  | Update |  |  |  |  | 45 |  |  |  | 207 | 1
Lube Service | Oil Change | Hoist / Torque Converter / Brake Cooling Hydraulic System Oil Change | Service_Mapping |  |  |  | Update |  |  |  |  | 46 |  |  |  | 978 | 1
Lube Service | Oil Change | Access System Oil Change | Service_Mapping |  |  |  | Add |  |  |  |  | 47 |  |  |  | - | 1
Lube Service | Oil Change | Rear Axle (Final Drives and Differential) Oil Change | Service_Mapping |  |  |  | Add |  |  |  |  | 48 |  |  |  | 527 | 1
Lube Service | Oil Level Check | Compartment | Section
Lube Service | Oil Level Check | Engine Oil Level Check | Service_Input | Add |  |  |  |  | 2
Lube Service | Oil Level Check | Left Front Hub Oil Level Check | Service_Input | Add |  |  |  |  | 3
Lube Service | Oil Level Check | Right Front Hub Oil Level Check | Service_Input | Add |  |  |  |  | 4
Lube Service | Oil Level Check | Transmission (including transmission extension housing to be drained) Oil Level Check | Service_Input | Add | Add |  |  |  | 5 | 41 | [6 empty] | 1
Lube Service | Oil Level Check | Steering System Oil Level Check | Service_Input | Add | Add | Add |  |  | 6 | 42 | 45 | [5 empty] | 1
Lube Service | Oil Level Check | Hoist / Torque Converter / Brake Cooling Hydraulic System Oil Level Check | Service_Input | Add | Add | Add |  |  | 7 | 43 | 46 | [5 empty] | 1
Lube Service | Oil Level Check | Access System Oil Level Check | Service_Input | Add |  |  |  |  | 8
Lube Service | Oil Level Check | Engine Cooling System Coolant Level Check | Service_Input | Add | Add | Add | Add |  | 9 | 44 | 47 | 49 |  |  |  |  | 1
Lube Service | Oil Level Check | Rear Axle (Final Drives and Differential) Oil Level Check | Service_Input | Add | Add | Add |  |  | 10 | 45 | 48 | [5 empty] | 1
Lube Service | Magnetic Plugs Ratings | Magnetic Plugs Ratings | Section
Lube Service | Magnetic Plugs Ratings | Inspect and report for each magnetic plug as per below: Caution: Hot oil under pressure. Caution: Do not use thread sealant on mag plugs when refitting. Refit dry only. | CBM_DESC |  | Update | Update | Update |  |  | 46 | 49 | 50
Lube Service | Magnetic Plugs Ratings | a. Left Front Hub (Magnetic Plug) | CBM_NORMAL |  | Update | Update | Update | a |  | 46a | 49a | 50a | [9 empty] | ABCX
Lube Service | Magnetic Plugs Ratings | b. Right Front Hub (Magnetic Plug) | CBM_NORMAL |  | Update | Update | Update | b |  | 46b | 49b | 50b | [9 empty] | ABCX
Lube Service | Magnetic Plugs Ratings | c. Left Final Drive (Magnetic Plug) | CBM_NORMAL |  | Update | Update | Update | c |  | 46c | 49c | 50c | [9 empty] | ABCX
Lube Service | Magnetic Plugs Ratings | d. Right Final Drive (Magnetic Plug) | CBM_NORMAL |  | Update | Update | Update | d |  | 46d | 49d | 50d | [9 empty] | ABCX
Lube Service | Magnetic Plugs Ratings | e. Differential (Magnetic Plug) | CBM_NORMAL |  | Update | Update | Update | e |  | 46e | 49e | 50e | MAGNETIC | [8 empty] | ABCX
Lube Service | Lube Service (Filter; Breather; Screen) | Lube Service (Filter; Breather; Screen) | Section
Lube Service | Lube Service | Change park brake release filter. | Service |  | Update | Update | Update |  |  | 47 | 50 | 51
Lube Service | Lube Service | Replace air dryer desiccant. | Service |  |  | Add | Update |  |  |  | 51 | 52
Lube Service | Lube Service | Change cab air filter. | Service |  | Update | Update | Update |  |  | 48 | 52 | 53
Lube Service | Lube Service | a. Change differential and final drive filter. | Service |  | Update | Update | Update |  |  | 49 | 53 | 54
Lube Service | Lube Service | b. Cut and inspect differential and final drive filter. | CBM_DESC |  | Update | Update | Update | b |  | 49b | 53b | 54b
Lube Service | Lube Service | b1. Differential and Final Drive Filter | CBM_NORMAL |  | Update | Update | Update | b1 |  | 49b1 | 53b1 | 54b1 | FILTER_CUTS | [8 empty] | ABCX
Lube Service | Lube Service | Service air filters and air filter box. | Service |  | Update | Update | Update |  |  | 50 | 54 | 55
Lube Service | Lube Service | a. Remove primary element | Service |  | 57a | 59a | 61a | a |  | 50a | 54a | 55a
Lube Service | Lube Service | b. Clean pre-cleaner assembly | Service |  | 57b | 59b | 61b | b |  | 50b | 54b | 55b
Lube Service | Lube Service | c. Empty/clean vacuator valves | Service |  | 57c | 59c | 61c | c |  | 50c | 54c | 55c
Lube Service | Lube Service | d. Replace secondary element | Service |  |  | 59d | 61d | d |  |  | 54d | 55d
Lube Service | Lube Service | e. Replace primary element | Service |  | 57d | 59e | 61e | e |  | 50d | 54e | 55e
Lube Service | Lube Service | a. Change engine oil filters. | Service |  | Update | Update | Update |  |  | 51 | 55 | 56
Lube Service | Lube Service | b. Cut and inspect one engine oil filter. | CBM_DESC |  | Update | Update | Update | b |  | 51b | 55b | 56b
Lube Service | Lube Service | b1. Engine Oil Filter | CBM_NORMAL |  | Update | Update | Update | b1 |  | 51b1 | 55b1 | 56b1 | FILTER_CUTS | [8 empty] | ABCX
Lube Service | Lube Service | Clean and refit engine crankcase breather, replace if necessary. | Service |  | Update | Update |  |  |  | 52 | 56
Lube Service | Lube Service | Change engine crankcase breather. | Service |  |  |  | Update |  |  |  |  | 57
Lube Service | Lube Service | Change primary (water separator) fuel filters. | Service |  | Update | Update | Update |  |  | 53 | 57 | 58
Lube Service | Lube Service | Change secondary fuel filters. | Service |  | Update | Update | Update |  |  | 54 | 58 | 59
Lube Service | Lube Service | a. Change steering system filter. | Service |  | Update | Update | Update |  |  | 55 | 59 | 60
Lube Service | Lube Service | b. Cut and inspect steering system filter. | CBM_DESC |  | Update | Update | Update | b |  | 55b | 59b | 60b
Lube Service | Lube Service | b1. Steering System Filter | CBM_NORMAL |  | Update | Update | Update | b1 |  | 55b1 | 59b1 | 60b1 | FILTER_CUTS | [8 empty] | ABCX
Lube Service | Lube Service | a. Change transmission (lubrication) filter. | Service |  | Update | Update | Update |  |  | 56 | 60 | 61
Lube Service | Lube Service | b. Cut and inspect transmission (lubrication) filter. | CBM_DESC |  | Update | Update | Update | b |  | 56b | 60b | 61b
Lube Service | Lube Service | b1. Transmission (Lubrication) Filter | CBM_NORMAL |  | Update | Update | Update | b1 |  | 56b1 | 60b1 | 61b1
Lube Service | Lube Service | a. Change torque converter filter. | Service |  | Update | Update | Update |  |  | 57 | 61 | 62
Lube Service | Lube Service | b. Cut and inspect torque converter filter. | CBM_DESC |  | Update | Update | Update | b |  | 57b | 61b | 62b
Lube Service | Lube Service | b1. Torque Converter Filter | CBM_NORMAL |  | Update | Update | Update | b1 |  | 57b1 | 61b1 | 62b1 | FILTER_CUTS | [8 empty] | ABCX
Lube Service | Lube Service | a. Remove and inspect torque converter outlet screen. | CBM_DESC |  | Update | Update | Update |  |  | 58 | 62 | 63
Lube Service | Lube Service | a1. Torque Converter Outlet Screen | CBM_MANUAL |  | Update | Update | Update | a1 |  | 58a1 | 62a1 | 63a1 | FILTER_CUTS | [8 empty] | ABCX
Lube Service | Lube Service | b. Clean and refit torque converter outlet screen. | Service |  | Update | Update | Update | b |  | 58b | 62b | 63b
Lube Service | Lube Service | a. Remove and inspect transmission magnetic screen. | CBM_DESC |  | Update | Update | Update |  |  | 59 | 63 | 64
Lube Service | Lube Service | a1. Transmission Magnetic Screen. | CBM_MANUAL |  | Update | Update | Update | a1 |  | 59a1 | 63a1 | 64a1 | FILTER_CUTS | [8 empty] | ABCX
Lube Service | Lube Service | b. Clean and refit transmission magnetic screen. | Service |  | Update | Update | Update | b |  | 59b | 63b | 64b
Lube Service | Lube Service | Change access system filter. | Service |  |  |  | Add |  |  |  |  | 65
Lube Service | Lube Service | Change differential and final drive (rear axle) breather. | Service |  |  |  | Update |  |  |  |  | 66
Lube Service | Lube Service | a. Change front left wheel hub breather. | Service |  |  |  | Update |  |  |  |  | 67
Lube Service | Lube Service | b. Change front right wheel hub breather. | Service |  |  |  | Update | b |  |  |  | 67b
Lube Service | Lube Service | Clean steering tank breather. | Service |  | Add | Add |  |  |  | 60 | 64
Lube Service | Lube Service | Change steering tank breather. | Service |  |  |  | Add |  |  |  |  | 68
Lube Service | Lube Service | Change fuel tank breather. | Service |  |  |  | Update |  |  |  |  | 69
Lube Service | Lube Service | Change hoist / torque converter / brake cooling hydraulic tank breather. | Service |  | Update | Update | Update |  |  | 61 | 65 | 70
Lube Service | Lube Service | Change air / hydraulic cylinder breather. | Service |  | Update | Update | Update |  |  | 62 | 66 | 71
Lube Service | Lube Service | Clean transmission breather. | Service |  | Update | Update |  |  |  | 63 | 67
Lube Service | Lube Service | Change transmission breather. | Service |  |  |  | Update |  |  |  |  | 72
Lube Service | Lube Service | Change cab recirculation HEPA filter. | Service |  | Update | Update | Add |  |  | 64 | 68 | 73
Lube Service | Lube Service | Change cab fresh air HEPA filter. | Service |  | Add | Add | Update |  |  | 65 | 69 | 74
Lube Service | Lube Service | Drain moisture and sediment from air tank. | Service |  | Update | Update | Update |  |  | 66 | 70 | 75
Lube Service | Lube Service | Drain water and sediment from fuel tank. | Service |  | Update | Update | Update |  |  | 67 | 71 | 76
Lube Service | Breathesafe cabin HEPA Filtration | Breathesafe cabin HEPA Filtration | Section
Lube Service | Breathesafe Cabin Hepa Filtration | NOTE: Recommended to vacuum out the filter housing and the cabin floor before replacing filters. | Note |  |  | Add | Add |  |  |  | Note | Note
Lube Service | Breathesafe Cabin Hepa Filtration | Change cab breathesafe fresh air HEPA filter. | Service |  |  | Add | Add |  |  |  | 72 | 77
Lube Service | Breathesafe Cabin Hepa Filtration | Change cab breathesafe HEPA return filter. | Service |  |  | Add | Add |  |  |  | 73 | 78
Lube Service | Breathesafe Cabin Hepa Filtration | Check filtration unit outside cab is clean and not damaged. | Defect |  |  | Add |  |  |  |  | 74
Lube Service | Lube Service (Grease) | Lube Service (Grease) | Section
Lube Service | Lube Service | Grease fan drive bearing and jockey pulley (Hand grease gun. ONLY Use Ball Bearing Grease, DO NOT use Minegrease). | Service |  | Update | Update | Update |  |  | 68 | 75 | 79
Lube Service | Lube Service | Grease drive shaft slip joint (hand grease gun). | Service |  | Update | Update | Update |  |  | 69 | 76 | 80
Lube Service | Lube Service | Grease seat slide mechanism (hand grease gun). | Service |  | Add | Add | Add |  |  | 70 | 77 | 81
Lube Service | Lube Service | Grease seat suspension bearings (hand grease gun). | Service |  | Add | Update | Update |  |  | 71 | 78 | 82
Lube Service | Lube Service | Fill bulk grease tank. | Service |  | 66 | 56 & 68 | 72 |  |  | 72 | 79 | 83
Lube Service | Lube Service | Grease access system manual grease point(s) (hand grease gun). | Service |  | Update | Update | Update |  |  | 73 | 80 | 84
Lube Service | Lube Service | Grease hydraulic pump drive shaft and uni joints. | Service |  | Add | Add | Add |  |  | 74 | 81 | 85
Lube Service | Lube Service | Grease steering column uni joints. | Service |  | Add | Add | Add |  |  | 75 | 82 | 86
Lube Service | Lube Service | Top up window washer fluid. | Service |  | Add | Add | Add |  |  | 76 | 83 | 87
Lube Service | Lube Service | Check operation of Auto Lube System: | NORMAL_DESC |  | Add | Update | Update |  |  | 77 | 84 | 88
Lube Service | Lube Service | a. Check operation of grease pump via manual operation. | Defect |  | Add | Update | Update | a |  | 77a | 84a | 88a
Lube Service | Lube Service | b. Allow grease pump to perform automatic cycle. Check/adjust cycle and duration time of grease pump. | Defect |  | Add | 69b | 73b | b |  | 77b | 84b | 88b
Lube Service | Lube Service | c. Remove each cap from all the grease injectors and manually cycle the auto-lube system. Adjust/replace faulty grease injectors. | Defect |  | Add | 69c | 73c | c |  | 77c | 84c | 88c
Lube Service | Lube Service | d. Before refitting the caps to the grease injectors, manually purge each point with a grease pump. | Service |  | Add | 69d | 73d | d |  | 77d | 84d | 88d
Lube Service | Lube Service | e.Visually inspect each grease point for fresh grease and check lines for leaks. Ensure evidence of fresh grease at : ●Nose Cone/A-Frame bearing ●Rear suspension pin joints ●Body hinge pins ●Hoist cylinder pins (upper and lower) ●Rear dogbone (both ends) | Defect |  | Add | Update | Update | e |  | 77e | 84e | 88e
Lube Service | Lube Service | Check grease fittings for leaks and for damage. | Defect |  | Add | Add | Add |  |  | 78 | 85 | 89
Lube Service | Lube Service | Record grease system cycle time and duration of pump operation: System Cycle Time: ____ mins Pump Operation Time: ____ sec SPEC: Cycle time: 20 Minutes ± 3 mins. | Service |  | Update | Update | Update |  |  | 79 | 86 | 90
Mechanical Service | Information | 1. Mechanical checks shall be carried out in a designated service area in the workshop. Follow appropriate isolation procedure and tagging and/or locking out on the machine. 2. The dropdown list contains conditions that must be selected by the person performing the check. | InfoTab
Mechanical Service | Engine Section | Engine Section | Section
Mechanical Service | Engine Section | Check radiator for debris (wash if necessary). | Defect |  | 77 | 80 | 84 |  |  | 80 | 87 | 91
Mechanical Service | Engine Section | Check cooling fan assembly for damage, loose or missing fasteners. | Defect |  | Add | Add | Add |  |  | 81 | 88 | 92
Mechanical Service | Engine Section | Carryout Cooling System Pressure Test. Visually inspect entire Cooling System for any leaks & clamps for tightness. | Defect |  |  |  | Add |  |  |  |  | 93
Mechanical Service | Engine Section | Check engine for any oil leaks and coolant leaks. | CBM_DESC |  | Update | Update | Update |  |  | 82 | 89 | 94
Mechanical Service | Engine Section | a. Engine Oil Leaks | CBM_MANUAL |  | Update | Update | Update | a |  | 82a | 89a | 94a | [9 empty] | ABCX
Mechanical Service | Engine Section | b. Engine Coolant Leaks | CBM_MANUAL |  | Add | Add | Add | b |  | 82b | 88b | 93b | LEAKS | [8 empty] | ABCX
Mechanical Service | Engine Section | Check engine oil cooler mounting bolts front and rear. | Defect |  | Update | Update | Update |  |  | 83 | 90 | 95
Mechanical Service | Engine Section | Check fuel system for loose bolts and fittings. | Defect |  | Add | Add | Add |  |  | 84 | 91 | 96
Mechanical Service | Engine Section | Check fuel system pump and injection rail for leaks. | Defect |  | Add | Add | Add |  |  | 85 | 92 | 97
Mechanical Service | Engine Section | a. Check turbos for indication of damage or loose or missing fasteners. | Defect |  | Add | Add | Add |  |  | 86 | 93 | 98
Mechanical Service | Engine Section | b. Check turbos for any indication of leaks. | CBM_DESC |  | Add | Add | Add | b |  | 86b | 93b | 98b
Mechanical Service | Engine Section | b1. Turbocharger Right (Leaks Visual Inspect) | CBM_MANUAL |  | Add | Add | Add | b1 |  | 86b1 | 93b1 | 98b1 | [9 empty] | ABCX
Mechanical Service | Engine Section | b2. Turbocharger Left (Leaks Visual Inspect) | CBM_MANUAL |  | Add | Add | Add | b2 |  | 86b2 | 93b2 | 98b2 | LEAKS | [8 empty] | ABCX
Mechanical Service | Engine Section | Check turbo oil feed lines for signs of rubbing. | Defect |  | Add | Add | Add |  |  | 87 | 94 | 99
Mechanical Service | Engine Section | Check turbo oil drain not rubbing on fuel rail. | Defect |  | Add | Add | Add |  |  | 88 | 95 | 100
Mechanical Service | Engine Section | Check integrity, condition and security of turbo thermal blanket(s)/shields (free of oil and contamination or material build up). | Defect |  | 73 | 76 | 80 |  |  | 89 | 96 | 101
Mechanical Service | Engine Section | Check integrity, condition and security of turbo feed lines and sheathing (free of cracking/weeps or leaks). | Defect |  | Add | Add | Add |  |  | 90 | 97 | 102
Mechanical Service | Engine Section | Check integrity, condition and security of engine bay fuel lines, sheathing and fuel pump. | Defect |  | Add | Add | Add |  |  | 91 | 98 | 103
Mechanical Service | Engine Section | Check cooling system hoses for condition and clamps for tightness. | Defect |  | Add | Add | Add |  |  | 92 | 99 | 104
Mechanical Service | Engine Section | Check engine mounts for damage or deterioration. | Defect |  | 78 | 81 | 85 |  |  | 93 | 100 | 105
Mechanical Service | Engine Section | Check fan and alternator belts for wear and cracking. | Defect |  | 79 | 82 | 86 |  |  | 94 | 101 | 106
Mechanical Service | Engine Section | Check belt tensioner. | Defect |  | 80 | 83 | 87 |  |  | 95 | 102 | 107
Mechanical Service | Engine Section | Check all hoses for general condition and chaffing. | Defect |  | Add | Add | Add |  |  | 96 | 103 | 108
Mechanical Service | Engine Section | Check turbos for appearances of soot. If there is the appearance of soot, notify supervisor to schedule in further investigation. | Defect |  | Add | Add | Add |  |  | 97 | 104 | 109
Mechanical Service | Engine Section | Check safety guards for damage and security. | Defect |  | Add | Add | Add |  |  | 98 | 105 | 110
Mechanical Service | Engine Section | Check fuel suction line and tank for leaks. | Defect |  | Add | Add | Add |  |  | 99 | 106 | 111
Mechanical Service | Air Inlet and Exhaust System | Air Inlet and Exhaust System | Section
Mechanical Service | Air Inlet and Exhaust System | Check induction system for leaks and clamps for tightness. | Defect |  | 82 | 85 | 89 |  |  | 100 | 107 | 112
Mechanical Service | Air Inlet and Exhaust System | Check exhaust system for leaks and clamps for tightness. | Defect |  | 86 | 89 | 93 |  |  | 101 | 108 | 113
Mechanical Service | Air Inlet and Exhaust System | Capture all air boxes condition. (need 1 photo per box) | CBM_DESC |  | Add | Add | Add
Mechanical Service | Air Inlet and Exhaust System | a Air Filter Box Left Side (Contamination) | CBM_MANUAL |  | Add | Add | Add
Mechanical Service | Air Inlet and Exhaust System | b Air Filter Box Right Side (Contamination) | CBM_MANUAL |  | Add | Add | Add
Mechanical Service | Hydraulic System | Hydraulic System | Section
Mechanical Service | Hydraulic System | Check hydraulic system for leaking, weeping or damaged hoses. | Defect |  | Update | Update | Update |  |  | 102 | 109 | 114
Mechanical Service | Hydraulic System | Check the hydraulic tank for leaks and for damage. | Defect |  | Add | Add | Add |  |  | 103 | 110 | 115
Mechanical Service | Hydraulic System | Check hydraulic tank mountings for cracks and damage. | Defect |  | Update | Update | Update |  |  | 104 | 111 | 116
Mechanical Service | Hydraulic System | Check pump seals, hoses and fittings. | Defect |  | 90 | 93 | 97 |  |  | 105 | 112 | 117
Mechanical Service | Hydraulic System | Check hoist and steering pump area for leaks. | CBM_DESC |  | Add | Add | Add |  |  | 106 | 113 | 118
Mechanical Service | Hydraulic System | a Hoist Pump (Leaks Visual Inspect) | CBM_MANUAL |  | Add | Add | Add | a |  | 106a | 113a | 118a | [9 empty] | ABCX
Mechanical Service | Hydraulic System | b Steering Pump (Leaks Visual Inspect) | CBM_MANUAL |  | Add | Add | Add | b |  | 106b | 113b | 118b | LEAKS | [8 empty] | ABCX
Mechanical Service | Hydraulic System | Check control valves and actuators for leaks. | Defect |  | 89 | 92 | 96 |  |  | 107 | 114 | 119
Mechanical Service | Hydraulic System | Inspect hydraulic hoist cylinder hoses for leaks. | Defect |  | 92 | 95 | 99 |  |  | 108 | 115 | 120
Mechanical Service | Hydraulic System | Check hoist control valve for oil leaks. | Defect |  | Add | Add | Add |  |  | 109 | 116 | 121
Mechanical Service | Hydraulic System | Check both hoist cylinders for condition (weeps, leaks, chrome pitting, scoring, or rod damage). | CBM_DESC |  | Update | Update | Update |  |  | 110 | 117 | 122
Mechanical Service | Hydraulic System | a. Left Hoist Cylinder (Leaks and/or Damage) | CBM_NORMAL |  | Update | Update | Update | a |  | 110a | 117a | 122a | [9 empty] | ABCX
Mechanical Service | Hydraulic System | b. Right Hoist Cylinder (Leaks and/or Damage) | CBM_NORMAL |  | Update | Update | Update | b |  | 110b | 117b | 122b | LEAKS_CYLINDER | [8 empty] | ABCX
Mechanical Service | Hydraulic System | Check all hydraulic accumulators for corrosion, damage, crack, leaks. Check mounts for security. | Defect |  | Update | Update | Update |  |  | 111 | 118 | 123
Mechanical Service | Hydraulic System | Check both steering cylinders for condition (weeps, leaks, chrome pitting, scoring, or rod damage). | CBM_DESC |  | Update | Update | Update |  |  | 112 | 119 | 124
Mechanical Service | Hydraulic System | a. Left Steering Cylinder (Leaks and/or Damage) | CBM_MANUAL |  | Update | Update | Update | a |  | 112a | 119a | 124a | [9 empty] | ABCX
Mechanical Service | Hydraulic System | b. Right Steering Cylinder (Leaks and/or Damage) | CBM_MANUAL |  | Update | Update | Update | b |  | 112b | 119b | 124b | LEAKS_CYLINDER | [8 empty] | ABCX
Mechanical Service | Hydraulic System | Check all steering hoses for general condition (damage, leaks, fretting, and kinks). | Defect |  | Add | Add | Add |  |  | 113 | 120 | 125
Mechanical Service | Hydraulic System | Check steering accumulator pressure and adjust if necessary. Actual Pressure: | NORMAL_DESC |  | Update | Update | Update |  |  | 114 | 121 | 126
Mechanical Service | Hydraulic System | a. Front (Steering Accumulator Pressure) | DEFECT_MEASUREMENT |  | Update | Update | Update | a |  | 114a | 121a | 126a
Mechanical Service | Hydraulic System | b. Rear (Steering Accumulator Pressure) | DEFECT_MEASUREMENT |  | Add | Add | Add | b |  | 114b | 121b | 126b
Mechanical Service | Hydraulic System | Spec: 8270 ± 345 kPa (1200 ± 50 psi) | NOTE |  | Update | Update | Update |  |  | NOTE | NOTE | NOTE |  |  | Yes, pressure table
Mechanical Service | Hydraulic System | Check steering accumulator and supply lines for oil leaks. | Defect |  | Add | Add | Add |  |  | 115 | 122 | 127
Mechanical Service | Hydraulic System | Check entire brake system for any sign of leaks. | Defect |  | 109 | 114 | 118 |  |  | 116 | 123 | 128
Mechanical Service | Hydraulic System | Check brake line connections for leaks and damage. | Defect |  | 110 | 115 | 119 |  |  | 117 | 124 | 129
Mechanical Service | Powertrain System | Powertrain System | Section
Mechanical Service | Powertrain System | Inspect driveline mounts for wear and loose or missing bolts. | Defect |  | 96 | 99 | 103 |  |  | 118 | 125 | 130
Mechanical Service | Powertrain System | Check main driveshaft and universals for condition & loose/missing bolts. | Defect |  | 99 | 102 | 106 |  |  | 119 | 126 | 131
Mechanical Service | Powertrain System | Check auxiliary driveshaft and universals for condition & loose/missing bolts. | Defect |  | 101 | 104 | 108 |  |  | 120 | 127 | 132
Mechanical Service | Powertrain System | a. Inspect torque converter mounting for wear and loose/missing bolts. | Defect |  | Update | Update | Update |  |  | 121 | 128 | 133
Mechanical Service | Powertrain System | b. Inspect torque converter for oil leaks. | CBM_DESC |  | Update | Update | Update | b |  | 121b | 128b | 133b
Mechanical Service | Powertrain System | b1 Torque Converter (Leaks Visual Inspect) | CBM_MANUAL |  | Update | Update | Update | b1 |  | 121b1 | 128b1 | 133b1 | LEAKS | [8 empty] | ABCX
Mechanical Service | Powertrain System | Inspect transmission for oil leaks. | CBM_DESC |  | 95 | 98 | 102 |  |  | 122 | 129 | 134
Mechanical Service | Powertrain System | a Transmission (Leaks Visual Inspect) | CBM_MANUAL |  | Update | Update | Update | a |  | 122a | 129a | 134a | LEAKS | [8 empty] | ABCX
Mechanical Service | Powertrain System | a. Check final drives mounting for wear and loose or missing bolts. | Defect |  | Update | Update | Update |  |  | 123 | 130 | 135
Mechanical Service | Powertrain System | b. Check final drives for oil leaks. | CBM_DESC |  | Update | Update | Update | b |  | 123b | 130b | 135b
Mechanical Service | Powertrain System | b1 Left Final Drive (Leaks Visual Inspect) | CBM_MANUAL |  | Update | Update | Update | b1 |  | 123b1 | 130b1 | 135b1 | [9 empty] | ABCX
Mechanical Service | Powertrain System | b2 Right Final Drive (Leaks Visual Inspect) | CBM_MANUAL |  | Update | Update | Update | b2 |  | 123b2 | 130b2 | 135b2 | LEAKS | [8 empty] | ABCX
Mechanical Service | Powertrain System | Check differential mounting bolts for tightness. | Defect |  | 102 | 105 | 109 |  |  | 124 | 131 | 136
Mechanical Service | Powertrain System | Check differential thrust pin clearance. | Defect |  |  |  | Add |  |  |  |  | 137
Mechanical Service | Powertrain System | Check the rear axle housing for leaks. | Defect |  | 103 | 106 | 110 |  |  | 125 | 132 | 138
Mechanical Service | Powertrain System | a. Check front hubs and mounts for cracks, wear and loose or missing bolts. | Defect |  | Update | Update | Update |  |  | 126 | 133 | 139
Mechanical Service | Powertrain System | b. Check front hubs for leaks. | CBM_DESC |  | Update | Update | Update | b |  | 126b | 133b | 139b
Mechanical Service | Powertrain System | b1. Left Front Hub (Leaks Visual Inspect) | CBM_MANUAL |  | Update | Update | Update | b1 |  | 126b1 | 133b1 | 139b1 | [9 empty] | ABCX
Mechanical Service | Powertrain System | b2. Right Front Hub (Leaks Visual Inspect) | CBM_MANUAL |  | Update | Update | Update | b2 |  | 126b2 | 133b2 | 139b2 | LEAKS | [8 empty] | ABCX
Mechanical Service | Brake Section | Brake Section | Section
Mechanical Service | Brake Section | Check brake accumulator pressure (if fitted - refer to OEM Manual). | Defect |  | Add | Add | Add |  |  | 127 | 134 | 140
Mechanical Service | Steering System | Steering System | Section
Mechanical Service | Steering System | Check condition of linkages, joints, steering cylinders for damages. | Defect |  | Update | Add | Update |  |  | 128 | 135 | 141
Mechanical Service | Steering System | Check vertical wear for the centre steering arm. Use a Bluetooth dial indicator and a hydraulic jack to measure wear. Wear Limits: 0 to 4.49 mm - OK 4.5 to 5.99 mm - Schedule for change 6 mm and above - Change | CBM_DESC |  |  | Add | Add |  |  |  | 136 | 142 |  | 15
Mechanical Service | Steering System | a Center Steering Arm | CBM |  |  | Add | Add | a |  |  | 136a | 142a | [9 empty] | C,X
Mechanical Service | Steering System | Check torque on tie rod clamps and record. Spec: 583 ± 27 Nm Actual Torque: ______ Nm The open portion of the clamp should be aligned with one slot in the tie rod. Refer to the OEM Maintenance Manual for guidance if required. | Defect |  |  | Update | Update |  |  |  | 137 | 143 |  | 18
Mechanical Service | Steering System | Inspect the steering centre linkage for missing or loose bolts and retainers. | Defect |  | 113 | 122 | 127 |  |  | 129 | 138 | 144
Mechanical Service | Steering System | Check condition of steering column universal joint and torque on these bolts. | Defect |  | Update | Update | Update |  |  | 130 | 139 | 145
Mechanical Service | Suspension System | Suspension System | Section
Mechanical Service | Suspension System | Inspect suspension cylinders mounting and dust skirts. | Defect |  | Update | Update | Update |  |  | 131 | 140 | 146
Mechanical Service | Suspension System | a. Front left suspension cylinder. | Defect |  | update | update | update | a |  | 131a | 140a | 146a
Mechanical Service | Suspension System | b. Front right suspension cylinder. | Defect |  | update | update | update | b |  | 131b | 140b | 146b
Mechanical Service | Suspension System | c. Rear left suspension cylinder. | Defect |  | update | update | update | c |  | 131c | 140c | 146c
Mechanical Service | Suspension System | d. Rear right suspension cylinder. | Defect |  | update | update | update | d |  | 131d | 140d | 146d
Mechanical Service | Suspension System | Check all four suspension cylinders for condition (weeps, leaks, chrome pitting, scoring, or rod damage). | CBM_DESC |  | update | update | update |  |  | 132 | 141 | 147
Mechanical Service | Suspension System | a. Suspension Cylinder Left Front (Leaks and/or Damage) | CBM_MANUAL |  | update | update | update | a |  | 132a | 141a | 147a | [9 empty] | ABCX
Mechanical Service | Suspension System | b. Suspension Cylinder Right Front (Leaks and/or Damage) | CBM_MANUAL |  | update | update | update | b |  | 132b | 141b | 147b | [9 empty] | ABCX
Mechanical Service | Suspension System | c. Suspension Cylinder Left Rear (Leaks and/or Damage) | CBM_MANUAL |  | update | update | update | c |  | 132c | 141c | 147c | [9 empty] | ABCX
Mechanical Service | Suspension System | d. Suspension Cylinder Right Rear (Leaks and/or Damage) | CBM_MANUAL |  | update | update | update | d |  | 132d | 141d | 147d | LEAKS_CYLINDER | [8 empty] | ABCX
Mechanical Service | Suspension System | Check all four suspension cylinder heights. Note: Make sure cylinders are balanced by bringing the machine to a gradual stop without the use of the brakes when entering the service area. Steering movement may also help balance cylinders. If cylinder ride heights are not within spec, perform the purge and charge procedure as per workshop manual. Spec: FRONT 248 ± 20mm. Spec: REAR 165 ± 13 mm. | CBM_DESC |  |  | Update | Update |  |  |  | 142 | 148 |  | 31
Mechanical Service | Suspension System | a. Front left suspension cylinder. | CBM_CALIBRATION |  |  | Update | Update | a |  |  | 142a | 148a
Mechanical Service | Suspension System | b. Front right suspension cylinder. | CBM_CALIBRATION |  |  | Update | Update | b |  |  | 142b | 148b
Mechanical Service | Suspension System | c. Rear left suspension cylinder. | CBM_CALIBRATION |  |  | Update | Update | c |  |  | 142c | 148c
Mechanical Service | Suspension System | d. Rear right suspension cylinder. | CBM_CALIBRATION |  |  | Update | Update | d |  |  | 142d | 148d
Mechanical Service | Frame and Chassis | Frame and Chassis | Section
Mechanical Service | Frame and Chassis | Check rock ejectors for excessive wear, bolt condition and damage. | Defect |  | Update | Add | Update |  |  | 133 | 143 | 149
Mechanical Service | Frame and Chassis | Check body pads for damage and alignment. | Defect |  | Add | Add | Add |  |  | 134 | 144 | 150
Mechanical Service | Frame and Chassis | Inspect the condition of truck body retaining cable. | Defect |  | 122 | 130 | 135 |  |  | 135 | 145 | 151
Mechanical Service | Frame and Chassis | Check integrity, condition and security of mud flaps. | Defect |  | 124 | 132 | 137 |  |  | 136 | 146 | 152
Mechanical Service | Access System | Access System | Section
Mechanical Service | Access System | Check hand rails for condition (cracks, bends or wear). | Defect |  | 125 | 133 | 138 |  |  | 137 | 147 | 153
Mechanical Service | Access System | Check hand rail bolt and nut condition and tightness. | Defect |  | 126 | 134 | 139 |  |  | 138 | 148 | 154
Mechanical Service | Access System | Check steps/rungs for non-slip edges, condition and mount tightness. | Defect |  | 127 | 135 | 140 |  |  | 139 | 149 | 155
Mechanical Service | Access System | Check for missing, twisted or distorted steps/rungs. | Defect |  | 128 | 136 | 141 |  |  | 140 | 150 | 156
Mechanical Service | Access System | Check for missing locking bars and condition (cracks, bends or wear). | Defect |  | 129 | 137 | 142 |  |  | 141 | 151 | 157
Mechanical Service | Access System | Check emergency gate function (latching mechanism / swing / alignment & damage). | Defect |  | 131 | 139 | 144 |  |  | 142 | 152 | 158
Mechanical Service | Access System | Check platform areas for non-slip conditions. | Defect |  | 130 | 138 | 143 |  |  | 143 | 153 | 159
Mechanical Service | Cab and Chassis | Cab and Chassis | Section
Mechanical Service | Cab and Chassis | Check ROPS / FOPS and mounts for damage, cracks, corrosion or loose/missing bolts. | Defect |  | Update | Update | Update |  |  | 144 | 154 | 160
Mechanical Service | Cab and Chassis | Clean underside of cab - Remove all oil/rags/build-up of material(flooring, air compressors, electrical wiring and components. | Service |  | 104 | 107 | 111 |  |  | 145 | 155 | 161
Mechanical Service | Cab and Chassis | Check cab mounts and bolts. | Defect |  | 106 | 109 | 113 |  |  | 146 | 156 | 162
Mechanical Service | Cab and Chassis | Check cab condition (corrosion, cracks etc.). | Defect |  | 107 | 110 | 114 |  |  | 147 | 157 | 163
Mechanical Service | Cab and Chassis | Check correct operation of BreatheSafe low pressure display warning and audible alarm (if fitted/applicable). | Defect |  |  | 112 | 116 |  |  |  | 158 | 164
Mechanical Service | Cab and Chassis | Check cab, door and window seals for air leaks or damage with a fog generator. | Defect |  | Add | 113 | 117 |  |  | 148 | 159 | 165
Mechanical Service | Wheels and Rims | Wheels and Rims | Section
Mechanical Service | Wheels and Rims | Check tyres for excessive wear, gouges and cuts. | Defect |  | 116 | 125 | 130 |  |  | 149 | 160 | 166
Mechanical Service | Wheels and Rims | Check rims for condition, cracks and damage. | Defect |  | 117 | 126 | 131 |  |  | 150 | 161 | 167
Mechanical Service | Wheels and Rims | Check rims for broken or missing studs or bolts (inner and outer wheels). | Defect |  | Update | Update | Update |  |  | 151 | 162 | 168
Mechanical Service | Wheels and Rims | Check tyre pressures all six positions. Spec: Cold inflation pressure at 100 psi, recommended to inflate tyres at cold pressure. | Defect |  | Update | Update | Update |  |  | 152 | 163 | 169 |  |  | YES
Chassis Crack Inspection | Information | 1. Clean chassis before inspection. Visually inspect the chassis & supports in the areas indicated below, paying particular attention to the welding areas adjoining the chassis rails. Any defects should be raised so that repairs can be monitored and planned. 2.The dropdown list contains conditions that must be selected by the person performing the check. | InfoTab
Chassis Crack Inspection | Chassis Crack Inspection | Chassis Crack Inspection | Section
Chassis Crack Inspection | Chassis Crack Inspection |  | Image |  | ü | ü | ü | [6 empty] | 33
Chassis Crack Inspection | Chassis Crack Inspection | A1 Rear tail casting section RH | Crack |  | ü | ü | ü |  |  | 153 | 164 | 170
Chassis Crack Inspection | Chassis Crack Inspection | A2 Rear tail casting section LH | Crack |  | ü | ü | ü | a2 |  | 153a2 | 164a2 | 170a2
Chassis Crack Inspection | Chassis Crack Inspection | B1 Cross tube area RH | Crack |  | ü | ü | ü |  |  | 154 | 165 | 171
Chassis Crack Inspection | Chassis Crack Inspection | B2 Cross tube area LH | Crack |  | ü | ü | ü | b2 |  | 154b2 | 165b2 | 171b2
Chassis Crack Inspection | Chassis Crack Inspection | C1 Transition castings RH | Crack |  | ü | ü | ü |  |  | 155 | 166 | 172
Chassis Crack Inspection | Chassis Crack Inspection | C2 Transition castings LH | Crack |  | ü | ü | ü | c2 |  | 155c2 | 166c2 | 172c2
Chassis Crack Inspection | Chassis Crack Inspection | D1 Pedestal castings RH | Crack |  | ü | ü | ü |  |  | 156 | 167 | 173
Chassis Crack Inspection | Chassis Crack Inspection | D2 Pedestal castings LH | Crack |  | ü | ü | ü | d2 |  | 156d2 | 167d2 | 173d2
Chassis Crack Inspection | Chassis Crack Inspection | E1 Engine and cab mounting RH | Crack |  | ü | ü | ü |  |  | 157 | 168 | 174
Chassis Crack Inspection | Chassis Crack Inspection | E2 Engine and cab mounting LH | Crack |  | ü | ü | ü | e2 |  | 157e2 | 168e2 | 174e2
Chassis Crack Inspection | Chassis Crack Inspection | F1 Front Strut Mounting Castings –check weld section and flanges RH | Crack |  | ü | ü | ü |  |  | 158 | 169 | 175
Chassis Crack Inspection | Chassis Crack Inspection | F2 Front Strut Mounting Castings –check weld section and flanges LH | Crack |  | ü | ü | ü | f2 |  | 158f2 | 169f2 | 175f2
Chassis Crack Inspection | Chassis Crack Inspection | G1 Fuel tank and hydraulic mounts RH | Crack |  | ü | ü | ü |  |  | 159 | 170 | 176
Chassis Crack Inspection | Chassis Crack Inspection | G2 Fuel tank and hydraulic mounts LH | Crack |  | ü | ü | ü | g2 |  | 159g2 | 170g2 | 176g2
Chassis Crack Inspection | Chassis Crack Inspection | H1 Hoist cylinder supports and cross tube RH | Crack |  | ü | ü | ü |  |  | 160 | 171 | 177
Chassis Crack Inspection | Chassis Crack Inspection | H2 Hoist cylinder supports and cross tube LH | Crack |  | ü | ü | ü | h2 |  | 160h2 | 171h2 | 177h2
Chassis Crack Inspection | Rear Axle A-Frame Crack Inspection | Rear Axle A-Frame Crack Inspection | Section
Chassis Crack Inspection | Rear Axle A-Frame Crack Inspection |  | Image |  | ü | ü | ü | [6 empty] | 34
Chassis Crack Inspection | Rear Axle A-Frame Crack Inspection | A Welds of rear axle A-Frame RH | Crack |  | ü | ü | ü |  |  | 161 | 172 | 178
Chassis Crack Inspection | Rear Axle A-Frame Crack Inspection | B Welds of rear axle A-Frame LH | Crack |  | ü | ü | ü |  |  | 162 | 173 | 179
Chassis Crack Inspection | Rear Axle A-Frame Crack Inspection | C Inside face and bottom of A-Frame | Crack |  | ü | ü | ü |  |  | 163 | 174 | 180
Chassis Crack Inspection | Rear Axle A-Frame Crack Inspection | D Inside face of the rear axle A-Frame | Crack |  | ü | ü | ü |  |  | 164 | 175 | 181
Chassis Crack Inspection | Differential Housing Crack Inspection (Top) | Differential Housing Crack Inspection (Top) | Section
Chassis Crack Inspection | Differential Housing Crack Inspection |  | Image |  | ü | ü | ü | [6 empty] | 38
Chassis Crack Inspection | Differential Housing Crack Inspection | A Top left of the differential housing | Crack |  | ü | ü | ü |  |  | 165 | 176 | 182
Chassis Crack Inspection | Differential Housing Crack Inspection | B Top right of the differential housing | Crack |  | ü | ü | ü |  |  | 166 | 177 | 183
Chassis Crack Inspection | Rear Axle A-Frame Bolts | Rear Axle A-Frame Bolts | Section
Chassis Crack Inspection | Rear Axle A-Frame Bolts |  | Image |  | ü | ü | ü | [6 empty] | 53
Chassis Crack Inspection | Rear Axle A-Frame Bolts | A Area around bolt holes on rear axle | Crack |  | ü | ü | ü |  |  | 167 | 178 | 184
Chassis Crack Inspection | Differential Housing Crack Inspection (Bottom) | Differential Housing Crack Inspection (Bottom) | Section
Chassis Crack Inspection | Differential Housing Crack Inspection |  | Image |  | ü | ü | ü | [6 empty] | 60
Chassis Crack Inspection | Differential Housing Crack Inspection | A Bottom of the differential housing | Crack |  | ü | ü | ü |  |  | 168 | 179 | 185
Chassis Crack Inspection | Steering Linkage Mounting Crack Inspection | Steering Linkage Mounting Crack Inspection
Chassis Crack Inspection | Steering Linkage Mounting Crack Inspection |  | Image |  | ü | ü | ü | [6 empty] | 66
Chassis Crack Inspection | Steering Linkage Mounting Crack Inspection | A LH Steering Cylinder Barrel End Cracks | Crack |  | ü | ü | ü |  |  | 169 | 180 | 186
Chassis Crack Inspection | Steering Linkage Mounting Crack Inspection | B LH Steering Cylinder Rod Eye End Cracks | Crack |  | ü | ü | ü | B |  | 169B | 180B | 186B
Chassis Crack Inspection | Steering Linkage Mounting Crack Inspection | C LH Tie Rod Arm End Cracks | Crack |  | ü | ü | ü | C |  | 169C | 180C | 186C
Chassis Crack Inspection | Steering Linkage Mounting Crack Inspection | D LH Tie Rod Y-Piece End Cracks | Crack |  | ü | ü | ü | D |  | 169D | 180D | 186D
Chassis Crack Inspection | Steering Linkage Mounting Crack Inspection | E RH Steering Cylinder Barrel End Cracks | Crack |  | ü | ü | ü | E |  | 169E | 180E | 186E
Chassis Crack Inspection | Steering Linkage Mounting Crack Inspection | F RH Steering Cylinder Rod Eye End Cracks | Crack |  | ü | ü | ü | F |  | 169F | 180F | 186F
Chassis Crack Inspection | Steering Linkage Mounting Crack Inspection | G RH Tie Rod Arm End Cracks | Crack |  | ü | ü | ü | G |  | 169G | 180G | 186G
Chassis Crack Inspection | Steering Linkage Mounting Crack Inspection | H RH Tie Rod Y-Piece End Cracks | Crack |  | ü | ü | ü | H |  | 169H | 180H | 186H
Electrical Service | Information | 1. Electrical checks shall be carried out in a designated service area in the workshop, by competent persons. Follow appropriate isolation procedure and tagging and/or locking out on the machine. 2. The dropdown list contains conditions that must be selected by the person performing the check. | InfoTab
Electrical Service | Electrical Checks | Electrical Checks | Section
Mechanical Service | Electrical Checks | Check integrity, condition and security of electrical wiring and switches (free of fretting / frayed / rubbing and securely clamped to machine). | Defect |  | 121 | 129 | 134 |  |  | 170 | 181 | 187
Electrical Service | Battery Maintenance | Battery Maintenance | Section
Electrical Service | Battery Maintenance | Ensure batteries have been cleaned with fresh water BEFORE conducting battery maintenance checks. | Defect |  | Update | Update | Update |  |  | 171 | 182 | 188
Electrical Service | Battery Maintenance | Inspect batteries fitted to machine meets OR exceed OEM recommended specifications. Rating OEM Specification Batteries Fitted CCA NOTE: Refer to the IMS: BA-PL-R53 - Battery Reference Guide. | NORMAL_DESC |  | 133 | 141 | 146 |  |  | 172 | 183 | 189 |  |  | YES, BATTERY_CCA
Electrical Service | Battery Maintenance | Visually inspect each battery for signs of: | Defect |  | 134 | 142 | 147 |  |  | 173 | 184 | 190
Electrical Service | Battery Maintenance | a. Cracked or broken case or cover. | Defect |  | 134a | 142a | 147a | a |  | 173a | 184a | 190a
Electrical Service | Battery Maintenance | b. Leaking case-to-cover seal. | Defect |  | 134b | 142b | 147b | b |  | 173b | 184b | 190b
Electrical Service | Battery Maintenance | c. Damaged terminals. | Defect |  | 134c | 142c | 147c | c |  | 173c | 184c | 190c
Electrical Service | Battery Maintenance | d. Loose cable connections. | Defect |  | 134d | 142d | 147d | d |  | 173d | 184d | 190d
Electrical Service | Battery Maintenance | e. Corrosion. | Defect |  | 134e | 142e | 147e | e |  | 173e | 184e | 190e
Electrical Service | Battery Maintenance | Inspect the battery case for obvious signs of physical damage or warpage. REPLACE IF ANY DAMAGE FOUND. | Defect |  | 135 | 143 | 148 |  |  | 174 | 185 | 191
Electrical Service | Battery Maintenance | Clean all battery terminals by brushing off corrosion residue and apply battery corrosion preventative spray. | Defect |  | 136 | 144 | 149 |  |  | 175 | 186 | 192
Electrical Service | Battery Maintenance | Inspect all battery terminals, screws, clamps and cables for breakage, damage or loose connections. | Defect |  | 137 | 145 | 150 |  |  | 176 | 187 | 193
Electrical Service | Battery Maintenance | NON-Maintenance Free Batteries ONLY: Check electrolyte levels to ensure that fluid levels are over the top of battery plates. If necessary, top up using distilled or demineralised water. | Defect |  | 138 | 146 | 151 |  |  | 177 | 188 | 194
Electrical Service | Battery Maintenance | Check each battery using CAT battery analyser (record results below): | Defect |  | 139 | 147 | 152 |  |  | 178 | 189 | 195 |  |  | YES, BATTERY
Electrical Service | Isolator Maintenance | Isolator Maintenance | Section
Electrical Service | Isolator Maintenance | Ensure isolator switches are mounted securely and in good condition. | Defect |  |  | 148 | 153 |  |  |  | 190 | 196
Electrical Service | Isolator Maintenance | Inspect and clean isolator terminals. | Defect |  |  | 149 | 154 |  |  |  | 191 | 197
Fire Prevention Service | Information | 1. Fire prevention checks shall be carried out in a designated service area in the workshop. Follow appropriate isolation procedure and tagging and/or locking out on the machine. 2. The dropdown list contains conditions that must be selected by the person performing the check. | InfoTab
Fire Prevention Service | Fire Prevention | Fire Prevention | Section
Fire Prevention Service | Fire Prevention | Check engine compartment – Remove all oil/rags/build-up of material (turbo chargers, exhaust manifolds, surfaces, wiring and oil lines). | Defect |  | 140 | 150 | 155 |  |  | 179 | 192 | 198
Fire Prevention Service | Fire Prevention | Check hydraulic compartment(s) - Remove all oil/rags/build-up of material (hydraulic pumps, motors, oil cooler fans, wiring and fluid lines). | Defect |  | 87 and 141 | 90 and 151 | 94 and 156 |  |  | 180 | 193 | 199
Fire Prevention Service | Fire Prevention | Check underside of cab - Remove all oil/rags/build-up of material (flooring, air compressors, electrical wiring and components). | Defect |  | 142 | 152 | 157 |  |  | 181 | 194 | 200
Fire Prevention Service | Fire System | Fire System | Section
Fire Prevention Service | Fire System | Check integrity, condition and security of exhaust systems. | Defect |  | 83 and 143 | 86 and 153 | 90 and 158 |  |  | 182 | 195 | 201
Mechanical Service | Mechanical Service | Check lagging on the exhaust systems is secure, with no loose sections. | Defect |  | 85 | 88 | 92 |  |  | 183 | 196 | 202
Fire Prevention Service | Fire System | Check integrity, condition and security of exhaust manifold thermal blanket(s). | Defect |  | 84 and 144 | 87 and 154 | 91 and 159 |  |  | 184 | 197 | 203
Fire Prevention Service | Fire System | Integrity, condition of turbo(s) - inspect for cracks and wear. | Defect |  | 145 | 155 | 160 |  |  | 185 | 198 | 204
Fire Prevention Service | Fire System | Check cylinder(s) - Check pressure in correct range. Note: Pressure must be 1600kpa ± 100kpa. | Defect |  | 151 | 161 | 166 |  |  | 186 | 199 | 205
Fire Prevention Service | Fire System | Check cylinder(s) - Check indication gauge for damage. | Defect |  | 152 | 162 | 167 |  |  | 187 | 200 | 206
Fire Prevention Service | Fire System | Check cylinder(s) - Check condition/security (check mounting bracket & mounts). | Defect |  | 153 | 163 | 168 |  |  | 188 | 201 | 207
Fire Prevention Service | Fire System | Check cylinder(s) - Check cylinder for damage and within pressure test date. | Defect |  | 154 | 164 | 169 |  |  | 189 | 202 | 208
Fire Prevention Service | Fire System | Check manual actuators - Check condition/security & clear of obstruction. | Defect |  | 155 | 165 | 170 |  |  | 190 | 203 | 209
Fire Prevention Service | Fire System | Check manual actuators - Check indication gauge. | Defect |  | 156 | 166 | 171 |  |  | 191 | 204 | 210
Fire Prevention Service | Fire System | Check manual actuators - Safety pins in place/secure & serviceable. | Defect |  | 157 | 167 | 172 |  |  | 192 | 205 | 211
Fire Prevention Service | Fire System | Check detection probes - Devices & cables secured/connected. | Defect |  | 158 | 168 | 173 |  |  | 193 | 206 | 212
Fire Prevention Service | Fire System | Check detection probes - Correctly aligned/secure. | Defect |  | 159 | 169 | 174 |  |  | 194 | 207 | 213
Fire Prevention Service | Fire System | Check distribution - Nozzles free from dirt and caps in place. | Defect |  | 160 | 170 | 175 |  |  | 195 | 208 | 214
Fire Prevention Service | Fire System | Check distribution - Nozzles correctly aligned/secure. | Defect |  | 161 | 171 | 176 |  |  | 196 | 209 | 215
Fire Prevention Service | Fire System | Check distribution - Hoses checked, serviceable and connected/supported. | Defect |  | 162 | 172 | 177 |  |  | 197 | 210 | 216
Fire Prevention Service | Fire System | Check fire panel - Functions checked/audible & visual alarms serviceable. | Defect |  | 163 | 173 | 178 |  |  | 198 | 211 | 217
Fire Prevention Service | Fire System | Check identification - Labels secured and legible/updated. | Defect |  | 164 | 174 | 179 |  |  | 199 | 212 | 218
Fire Prevention Service | Fire Extinguishers | Fire Extinguishers | Section
Fire Prevention Service | Fire Extinguishers | Fire extinguisher(s) - Check pressure within correct range/within test period. | Defect |  | 165 | 176 | 180 |  |  | 200 | 213 | 219
Fire Prevention Service | Fire Extinguishers | Fire extinguisher(s) - Invert and shake to loosen powder. | Defect |  | 166 | 176 | 181 |  |  | 201 | 214 | 220
Fire Prevention Service | Fire Extinguishers | Check fire extinguisher mounting brackets. | Defect |  | 167 | 177 | 182 |  |  | 202 | 215 | 221
[10 empty] | 196 | 209 | 215
1
Compartment or System
Recommended Lubricants
Engine
Front Wheel Hubs
Rear Axle (Final Drives and Differential)
Transmission (System and Tank)
Steering (System and Tank)
Hoist / Torque Converter / Brake Cooling (System and Tank)
Engine Cooling System
SAE 15W-40
SAE 60
SAE 60
SAE 30
SAE 30
SAE 30
PGXL Coolant
Capacity (Litres)
204
14 Each
527
324
207
978
379
Note on F40: [Threaded comment] Your version of Excel allows you to read this threaded comment; however, any edits to it will get removed if the file is opened in a newer version of Excel. Learn more: https://go.microsoft.com/fwlink/?linkid=870924 Comment: Confirmed stall @ 1300rpm as per KENR8310-08)
Note on D52: [Threaded comment] Your version of Excel allows you to read this threaded comment; however, any edits to it will get removed if the file is opened in a newer version of Excel. Learn more: https://go.microsoft.com/fwlink/?linkid=870924 Comment: Update 27 Nov Before: CBM
Note on D114: [Threaded comment] Your version of Excel allows you to read this threaded comment; however, any edits to it will get removed if the file is opened in a newer version of Excel. Learn more: https://go.microsoft.com/fwlink/?linkid=870924 Comment: Update 07.11.2023
Note on C175: [Threaded comment] Your version of Excel allows you to read this threaded comment; however, any edits to it will get removed if the file is opened in a newer version of Excel. Learn more: https://go.microsoft.com/fwlink/?linkid=870924 Comment: Before: Grease fan drive bearing and jockey pulley (hand grease gun).
Note on C210: [Threaded comment] Your version of Excel allows you to read this threaded comment; however, any edits to it will get removed if the file is opened in a newer version of Excel. Learn more: https://go.microsoft.com/fwlink/?linkid=870924 Comment: Additional task as request Jacob 12 Dec 2023
Note on C211: [Threaded comment] Your version of Excel allows you to read this threaded comment; however, any edits to it will get removed if the file is opened in a newer version of Excel. Learn more: https://go.microsoft.com/fwlink/?linkid=870924 Comment: Additional task as request Jacob 12 Dec 2023
Note on C223: [Threaded comment] Your version of Excel allows you to read this threaded comment; however, any edits to it will get removed if the file is opened in a newer version of Excel. Learn more: https://go.microsoft.com/fwlink/?linkid=870924 Comment: Revisi as email Ben 16 Feb. 2024
Note on D238: [Threaded comment] Your version of Excel allows you to read this threaded comment; however, any edits to it will get removed if the file is opened in a newer version of Excel. Learn more: https://go.microsoft.com/fwlink/?linkid=870924 Comment: Update 07.11.2023

## Need to Confirm to Ben (hidden)
[8 empty] | KOM 930E-4 HPI | [5 empty] | CAT 789C |  |  |  |  | CAT 789B |  |  |  |  | CAT 785D |  |  |  | CAT 777F
BN Comments | AW Comments | Area | Modelid | Tab | Section | Task/Description | Check Type | 250 | 500 | 1000 | 2000 | 4000 | Comment | 250 | 500 | 1000 | 2000 | Comment | 250 | 500 | 1000 | 2000 | Comment | 500 | 1000 | 2000 | Comment | 250 | 500 | 1000 | 2000 | Comment
Standardise check on truck models. | CHANGED FLOW |  | KOM 930E-4 HPI | Lube Service | Elevated Platform | c. Wash out the lower pre-cleaner chamber of the air-filter box. Potable water preferred. Note:Remove primary air filters when finished washing and allow lower chamber to dry a minimum of 4 hrs. Ensure old secondary filter remains in place whilst drying. | Service |  |  |  | 62 | 62 |  |  |  |  | ? | Do we need to have this task for all CAT truck as well, I suggest it should be same. |  |  |  | ? | Do we need to have this task for all CAT truck as well, I suggest it should be same. |  |  | ? | Do we need to have this task for all CAT truck as well, I suggest it should be same. |  |  |  | ? | Do we need to have this task for all CAT truck as well, I suggest it should be same.
Standardise check on truck models. | CHANGED FLOW |  | CAT 789C | Lube Service | Lube Service | d. Remove primary element. | Service |  | Add | Add | Add | Add |  |  | Add | 52a | 54a |  |  | ? | 52a | 54a |  | 46a | 49a | 52a |  | 11a | 42a | 43a | 44a
Standardise check across truck models. |  | Frame/Chassis | CAT 789C | Mechanical Service | General Section | Check body pads for damage and alignment. | Defect |  | Add | Update | Update | Update |  |  | 122 | 134 | 140 |  |  | 122 | 134 | 140 |  | ? | ? | ? | Do we need to have the same for this model ? I suggesst it should be same |  | ? | ? | ? | Do we need to have the same for this model ? I suggesst it should be same
Standardise check across truck models. |  | Cabin | KOM 930E-4 HPI | Mechanical Service | Cab And Chassis Section | Check ROPS / FOPS and mounts for damage, cracks, corrosion or loose/missing bolts. | Defect |  | Add | 112 | 123 | 126 |  |  | Update | Update | Update |  |  | Update | Update | Update |  | Update | Update | Update |  |  | ? | ? | ? | Do we need to have the same for this model ? I suggesst it should be same

## CBM
ID CBM Parameter | ID Component | ID Type Parameter | CBM Group | Area CBM | Model | PS Type | Task Number | No Detail | CBM Parameter | Parameter | Value Min | Value Max | UOM | Status Converter | Status Converter Description | Status | Status Description | Start Date | End Date
| STRNG-STTR | CBM | NULL | NULL | 785C | 2000 hrs | 17 | a | NULL | 0 | 0 | 0.8 | mm | A | NORMAL | A | NORMAL | 01.01.2022 | 31.12.9999
| STRNG-STTR | CBM | NULL | NULL | 785C | 2000 hrs | 17 | a | NULL | 0 | 0.81 | 1.02 | mm | B | MONITOR | B | MONITOR | 01.01.2022 | 31.12.9999
| STRNG-STTR | CBM | NULL | NULL | 785C | 2000 hrs | 17 | a | NULL | 0 | 1.03 | 1.26 | mm | C | CAUTION | C | CAUTION | 01.01.2022 | 31.12.9999
| STRNG-STTR | CBM | NULL | NULL | 785C | 2000 hrs | 17 | a | NULL | 0 | 1.27 | 100 | mm | X | CRITICAL | X | CRITICAL | 01.01.2022 | 31.12.9999
| STRNG-STTR | CBM | NULL | NULL | 785C | 2000 hrs | 17 | b | NULL | 0 | 0 | 0.8 | mm | A | NORMAL | A | NORMAL | 01.01.2022 | 31.12.9999
| STRNG-STTR | CBM | NULL | NULL | 785C | 2000 hrs | 17 | b | NULL | 0 | 0.81 | 1.02 | mm | B | MONITOR | B | MONITOR | 01.01.2022 | 31.12.9999
| STRNG-STTR | CBM | NULL | NULL | 785C | 2000 hrs | 17 | b | NULL | 0 | 1.03 | 1.26 | mm | C | CAUTION | C | CAUTION | 01.01.2022 | 31.12.9999
| STRNG-STTR | CBM | NULL | NULL | 785C | 2000 hrs | 17 | b | NULL | 0 | 1.27 | 100 | mm | X | CRITICAL | X | CRITICAL | 01.01.2022 | 31.12.9999
| STRNG-STTR | CBM | NULL | NULL | 785C | 2000 hrs | 17 | c | NULL | 0 | 0 | 0.8 | mm | A | NORMAL | A | NORMAL | 01.01.2022 | 31.12.9999
| STRNG-STTR | CBM | NULL | NULL | 785C | 2000 hrs | 17 | c | NULL | 0 | 0.81 | 1.02 | mm | B | MONITOR | B | MONITOR | 01.01.2022 | 31.12.9999
| STRNG-STTR | CBM | NULL | NULL | 785C | 2000 hrs | 17 | c | NULL | 0 | 1.03 | 1.26 | mm | C | CAUTION | C | CAUTION | 01.01.2022 | 31.12.9999
| STRNG-STTR | CBM | NULL | NULL | 785C | 2000 hrs | 17 | c | NULL | 0 | 1.27 | 100 | mm | X | CRITICAL | X | CRITICAL | 01.01.2022 | 31.12.9999
| STRNG-STTR | CBM | NULL | NULL | 785C | 2000 hrs | 17 | d | NULL | 0 | 0 | 0.8 | mm | A | NORMAL | A | NORMAL | 01.01.2022 | 31.12.9999
| STRNG-STTR | CBM | NULL | NULL | 785C | 2000 hrs | 17 | d | NULL | 0 | 0.81 | 1.02 | mm | B | MONITOR | B | MONITOR | 01.01.2022 | 31.12.9999
| STRNG-STTR | CBM | NULL | NULL | 785C | 2000 hrs | 17 | d | NULL | 0 | 1.03 | 1.26 | mm | C | CAUTION | C | CAUTION | 01.01.2022 | 31.12.9999
| STRNG-STTR | CBM | NULL | NULL | 785C | 2000 hrs | 17 | d | NULL | 0 | 1.27 | 100 | mm | X | CRITICAL | X | CRITICAL | 01.01.2022 | 31.12.9999
| STRNG-CCYLSTR | CBM | NULL | NULL | 785C | 2000 hrs | 17 | e | NULL | 0 | 0 | 0.8 | mm | A | NORMAL | A | NORMAL | 01.01.2022 | 31.12.9999
| STRNG-CCYLSTR | CBM | NULL | NULL | 785C | 2000 hrs | 17 | e | NULL | 0 | 0.81 | 1.02 | mm | B | MONITOR | B | MONITOR | 01.01.2022 | 31.12.9999
| STRNG-CCYLSTR | CBM | NULL | NULL | 785C | 2000 hrs | 17 | e | NULL | 0 | 1.03 | 1.26 | mm | C | CAUTION | C | CAUTION | 01.01.2022 | 31.12.9999
| STRNG-CCYLSTR | CBM | NULL | NULL | 785C | 2000 hrs | 17 | e | NULL | 0 | 1.27 | 100 | mm | X | CRITICAL | X | CRITICAL | 01.01.2022 | 31.12.9999
| STRNG-CCYLSTR | CBM | NULL | NULL | 785C | 2000 hrs | 17 | f | NULL | 0 | 0 | 0.8 | mm | A | NORMAL | A | NORMAL | 01.01.2022 | 31.12.9999
| STRNG-CCYLSTR | CBM | NULL | NULL | 785C | 2000 hrs | 17 | f | NULL | 0 | 0.81 | 1.02 | mm | B | MONITOR | B | MONITOR | 01.01.2022 | 31.12.9999
| STRNG-CCYLSTR | CBM | NULL | NULL | 785C | 2000 hrs | 17 | f | NULL | 0 | 1.03 | 1.26 | mm | C | CAUTION | C | CAUTION | 01.01.2022 | 31.12.9999
| STRNG-CCYLSTR | CBM | NULL | NULL | 785C | 2000 hrs | 17 | f | NULL | 0 | 1.27 | 100 | mm | X | CRITICAL | X | CRITICAL | 01.01.2022 | 31.12.9999
| STRNG-CCYLSTL | CBM | NULL | NULL | 785C | 2000 hrs | 17 | g | NULL | 0 | 0 | 0.8 | mm | A | NORMAL | A | NORMAL | 01.01.2022 | 31.12.9999
| STRNG-CCYLSTL | CBM | NULL | NULL | 785C | 2000 hrs | 17 | g | NULL | 0 | 0.81 | 1.02 | mm | B | MONITOR | B | MONITOR | 01.01.2022 | 31.12.9999
| STRNG-CCYLSTL | CBM | NULL | NULL | 785C | 2000 hrs | 17 | g | NULL | 0 | 1.03 | 1.26 | mm | C | CAUTION | C | CAUTION | 01.01.2022 | 31.12.9999
| STRNG-CCYLSTL | CBM | NULL | NULL | 785C | 2000 hrs | 17 | g | NULL | 0 | 1.27 | 100 | mm | X | CRITICAL | X | CRITICAL | 01.01.2022 | 31.12.9999
| STRNG-CCYLSTL | CBM | NULL | NULL | 785C | 2000 hrs | 17 | h | NULL | 0 | 0 | 0.8 | mm | A | NORMAL | A | NORMAL | 01.01.2022 | 31.12.9999
| STRNG-CCYLSTL | CBM | NULL | NULL | 785C | 2000 hrs | 17 | h | NULL | 0 | 0.81 | 1.02 | mm | B | MONITOR | B | MONITOR | 01.01.2022 | 31.12.9999
| STRNG-CCYLSTL | CBM | NULL | NULL | 785C | 2000 hrs | 17 | h | NULL | 0 | 1.03 | 1.26 | mm | C | CAUTION | C | CAUTION | 01.01.2022 | 31.12.9999
| STRNG-CCYLSTL | CBM | NULL | NULL | 785C | 2000 hrs | 17 | h | NULL | 0 | 1.27 | 100 | mm | X | CRITICAL | X | CRITICAL | 01.01.2022 | 31.12.9999
| STRUC-CAFBRG | CBM | NULL | NULL | 785C | 2000 hrs | 18 | a | NULL | 0 | 0 | 0.5 | mm | A | NORMAL | A | NORMAL | 01.01.2022 | 31.12.9999
| STRUC-CAFBRG | CBM | NULL | NULL | 785C | 2000 hrs | 18 | a | NULL | 0 | 0.51 | 1 | mm | B | MONITOR | B | MONITOR | 01.01.2022 | 31.12.9999
| STRUC-CAFBRG | CBM | NULL | NULL | 785C | 2000 hrs | 18 | a | NULL | 0 | 1.01 | 1.5 | mm | C | CAUTION | C | CAUTION | 01.01.2022 | 31.12.9999
| STRUC-CAFBRG | CBM | NULL | NULL | 785C | 2000 hrs | 18 | a | NULL | 0 | 1.51 | 100 | mm | X | CRITICAL | X | CRITICAL | 01.01.2022 | 31.12.9999
| BODYS-CBODYST | CBM | NULL | NULL | 785C | 2000 hrs | 18 | b | NULL | 0 | 0 | 1.5 | mm | A | NORMAL | A | NORMAL | 19.09.2022 | 31.12.9999
| BODYS-CBODYST | CBM | NULL | NULL | 785C | 2000 hrs | 18 | b | NULL | 0 | 1.51 | 2 | mm | B | MONITOR | B | MONITOR | 19.09.2022 | 31.12.9999
| BODYS-CBODYST | CBM | NULL | NULL | 785C | 2000 hrs | 18 | b | NULL | 0 | 2.01 | 2.5 | mm | C | CAUTION | C | CAUTION | 19.09.2022 | 31.12.9999
| BODYS-CBODYST | CBM | NULL | NULL | 785C | 2000 hrs | 18 | b | NULL | 0 | 2.51 | 1000 | mm | X | CRITICAL | X | CRITICAL | 19.09.2022 | 31.12.9999
| BODYS-CBODYST | CBM | NULL | NULL | 785C | 2000 hrs | 18 | c | NULL | 0 | 0 | 1.5 | mm | A | NORMAL | A | NORMAL | 19.09.2022 | 31.12.9999
| BODYS-CBODYST | CBM | NULL | NULL | 785C | 2000 hrs | 18 | c | NULL | 0 | 1.51 | 2 | mm | B | MONITOR | B | MONITOR | 19.09.2022 | 31.12.9999
| BODYS-CBODYST | CBM | NULL | NULL | 785C | 2000 hrs | 18 | c | NULL | 0 | 2.01 | 2.5 | mm | C | CAUTION | C | CAUTION | 19.09.2022 | 31.12.9999
| BODYS-CBODYST | CBM | NULL | NULL | 785C | 2000 hrs | 18 | c | NULL | 0 | 2.51 | 1000 | mm | X | CRITICAL | X | CRITICAL | 19.09.2022 | 31.12.9999
| AXLES-CAXWGFL | CAT GAUGE | NULL | NULL | 785C | 2000 hrs | 137 | a | NULL | 0 | 0 | 7 | mm | A | NORMAL | A | NORMAL | 01.01.2022 | 31.12.9999
| AXLES-CAXWGFL | CAT GAUGE | NULL | NULL | 785C | 2000 hrs | 137 | a | NULL | 0 | 7.01 | 8 | mm | B | MONITOR | B | MONITOR | 01.01.2022 | 31.12.9999
| AXLES-CAXWGFL | CAT GAUGE | NULL | NULL | 785C | 2000 hrs | 137 | a | NULL | 0 | 8.01 | 9.2 | mm | C | CAUTION | C | CAUTION | 01.01.2022 | 31.12.9999
| AXLES-CAXWGFL | CAT GAUGE | NULL | NULL | 785C | 2000 hrs | 137 | a | NULL | 0 | 9.21 | 100 | mm | X | CRITICAL | X | CRITICAL | 01.01.2022 | 31.12.9999
| AXLES-CAXWGFR | CAT GAUGE | NULL | NULL | 785C | 2000 hrs | 137 | b | NULL | 0 | 0 | 7 | mm | A | NORMAL | A | NORMAL | 01.01.2022 | 31.12.9999
| AXLES-CAXWGFR | CAT GAUGE | NULL | NULL | 785C | 2000 hrs | 137 | b | NULL | 0 | 7.01 | 8 | mm | B | MONITOR | B | MONITOR | 01.01.2022 | 31.12.9999
| AXLES-CAXWGFR | CAT GAUGE | NULL | NULL | 785C | 2000 hrs | 137 | b | NULL | 0 | 8.01 | 9.2 | mm | C | CAUTION | C | CAUTION | 01.01.2022 | 31.12.9999
| AXLES-CAXWGFR | CAT GAUGE | NULL | NULL | 785C | 2000 hrs | 137 | b | NULL | 0 | 9.21 | 100 | mm | X | CRITICAL | X | CRITICAL | 01.01.2022 | 31.12.9999
| PWTRN-CAXWGRL | CAT GAUGE | NULL | NULL | 785C | 2000 hrs | 137 | c | NULL | 0 | 0 | 6 | mm | A | NORMAL | A | NORMAL | 01.01.2022 | 31.12.9999
| PWTRN-CAXWGRL | CAT GAUGE | NULL | NULL | 785C | 2000 hrs | 137 | c | NULL | 0 | 6.01 | 7 | mm | B | MONITOR | B | MONITOR | 01.01.2022 | 31.12.9999
| PWTRN-CAXWGRL | CAT GAUGE | NULL | NULL | 785C | 2000 hrs | 137 | c | NULL | 0 | 7.01 | 8.8 | mm | C | CAUTION | C | CAUTION | 01.01.2022 | 31.12.9999
| PWTRN-CAXWGRL | CAT GAUGE | NULL | NULL | 785C | 2000 hrs | 137 | c | NULL | 0 | 8.81 | 100 | mm | X | CRITICAL | X | CRITICAL | 01.01.2022 | 31.12.9999
| PWTRN-CAXWGRR | CAT GAUGE | NULL | NULL | 785C | 2000 hrs | 137 | d | NULL | 0 | 0 | 6 | mm | A | NORMAL | A | NORMAL | 01.01.2022 | 31.12.9999
| PWTRN-CAXWGRR | CAT GAUGE | NULL | NULL | 785C | 2000 hrs | 137 | d | NULL | 0 | 6.01 | 7 | mm | B | MONITOR | B | MONITOR | 01.01.2022 | 31.12.9999
| PWTRN-CAXWGRR | CAT GAUGE | NULL | NULL | 785C | 2000 hrs | 137 | d | NULL | 0 | 7.01 | 8.8 | mm | C | CAUTION | C | CAUTION | 01.01.2022 | 31.12.9999
| PWTRN-CAXWGRR | CAT GAUGE | NULL | NULL | 785C | 2000 hrs | 137 | d | NULL | 0 | 8.81 | 100 | mm | X | CRITICAL | X | CRITICAL | 01.01.2022 | 31.12.9999
| AXLES-CAXWGFL | BIRRANA | NULL | NULL | 785C | 2000 hrs | 137 | a | NULL | 0 | 50 | 100 | % | A | NORMAL | A | NORMAL | 01.01.2022 | 31.12.9999
| AXLES-CAXWGFL | BIRRANA | NULL | NULL | 785C | 2000 hrs | 137 | a | NULL | 0 | 30 | 49.99 | % | B | MONITOR | B | MONITOR | 01.01.2022 | 31.12.9999
| AXLES-CAXWGFL | BIRRANA | NULL | NULL | 785C | 2000 hrs | 137 | a | NULL | 0 | 20 | 29.99 | % | C | CAUTION | C | CAUTION | 01.01.2022 | 31.12.9999
| AXLES-CAXWGFL | BIRRANA | NULL | NULL | 785C | 2000 hrs | 137 | a | NULL | 0 | 0 | 19.99 | % | X | CRITICAL | X | CRITICAL | 01.01.2022 | 31.12.9999
| AXLES-CAXWGFR | BIRRANA | NULL | NULL | 785C | 2000 hrs | 137 | b | NULL | 0 | 50 | 100 | % | A | NORMAL | A | NORMAL | 01.01.2022 | 31.12.9999
| AXLES-CAXWGFR | BIRRANA | NULL | NULL | 785C | 2000 hrs | 137 | b | NULL | 0 | 30 | 49.99 | % | B | MONITOR | B | MONITOR | 01.01.2022 | 31.12.9999
| AXLES-CAXWGFR | BIRRANA | NULL | NULL | 785C | 2000 hrs | 137 | b | NULL | 0 | 20 | 29.99 | % | C | CAUTION | C | CAUTION | 01.01.2022 | 31.12.9999
| AXLES-CAXWGFR | BIRRANA | NULL | NULL | 785C | 2000 hrs | 137 | b | NULL | 0 | 0 | 19.99 | % | X | CRITICAL | X | CRITICAL | 01.01.2022 | 31.12.9999
| PWTRN-CAXWGRL | BIRRANA | NULL | NULL | 785C | 2000 hrs | 137 | c | NULL | 0 | 50 | 100 | % | A | NORMAL | A | NORMAL | 01.01.2022 | 31.12.9999
| PWTRN-CAXWGRL | BIRRANA | NULL | NULL | 785C | 2000 hrs | 137 | c | NULL | 0 | 30 | 49.99 | % | B | MONITOR | B | MONITOR | 01.01.2022 | 31.12.9999
| PWTRN-CAXWGRL | BIRRANA | NULL | NULL | 785C | 2000 hrs | 137 | c | NULL | 0 | 20 | 29.99 | % | C | CAUTION | C | CAUTION | 01.01.2022 | 31.12.9999
| PWTRN-CAXWGRL | BIRRANA | NULL | NULL | 785C | 2000 hrs | 137 | c | NULL | 0 | 0 | 19.99 | % | X | CRITICAL | X | CRITICAL | 01.01.2022 | 31.12.9999
| PWTRN-CAXWGRR | BIRRANA | NULL | NULL | 785C | 2000 hrs | 137 | d | NULL | 0 | 50 | 100 | % | A | NORMAL | A | NORMAL | 01.01.2022 | 31.12.9999
| PWTRN-CAXWGRR | BIRRANA | NULL | NULL | 785C | 2000 hrs | 137 | d | NULL | 0 | 30 | 49.99 | % | B | MONITOR | B | MONITOR | 01.01.2022 | 31.12.9999
| PWTRN-CAXWGRR | BIRRANA | NULL | NULL | 785C | 2000 hrs | 137 | d | NULL | 0 | 20 | 29.99 | % | C | CAUTION | C | CAUTION | 01.01.2022 | 31.12.9999
| PWTRN-CAXWGRR | BIRRANA | NULL | NULL | 785C | 2000 hrs | 137 | d | NULL | 0 | 0 | 19.99 | % | X | CRITICAL | X | CRITICAL | 01.01.2022 | 31.12.9999
| STRNG-STLNK | CBM | NULL | NULL | 785C | 2000 hrs | 140 | a | NULL | 0 | 0 | 2.99 | mm | A | NORMAL | A | NORMAL | 01.01.2022 | 31.12.9999
| STRNG-STLNK | CBM | NULL | NULL | 785C | 2000 hrs | 140 | a | NULL | 0 | 3 | 4.49 | mm | B | MONITOR | B | MONITOR | 01.01.2022 | 31.12.9999
| STRNG-STLNK | CBM | NULL | NULL | 785C | 2000 hrs | 140 | a | NULL | 0 | 4.5 | 5.99 | mm | C | CAUTION | C | CAUTION | 01.01.2022 | 31.12.9999
| STRNG-STLNK | CBM | NULL | NULL | 785C | 2000 hrs | 140 | a | NULL | 0 | 6 | >6 | mm | X | CRITICAL | X | CRITICAL | 01.01.2022 | 31.12.9999
| SUSPN-CCYLSUFL | SUSPENSION | NULL | NULL | 785C | 2000 hrs | 146 | a | NULL | 0 | 228 | 268 | mm | In spec | In spec | In spec | In spec | 01.01.2023 | 31.12.9999
| SUSPN-CCYLSUFL | SUSPENSION | NULL | NULL | 785C | 2000 hrs | 146 | a | NULL | 0 | <228.00 | >268.00 | mm | Out of spec | Out of spec | Out of spec | Out of spec | 01.01.2023 | 31.12.9999
| SUSPN-CCYLSUFR | SUSPENSION | NULL | NULL | 785C | 2000 hrs | 146 | b | NULL | 0 | 228 | 268 | mm | In spec | In spec | In spec | In spec | 01.01.2023 | 31.12.9999
| SUSPN-CCYLSUFR | SUSPENSION | NULL | NULL | 785C | 2000 hrs | 146 | b | NULL | 0 | <228.00 | >268.00 | mm | Out of spec | Out of spec | Out of spec | Out of spec | 01.01.2023 | 31.12.9999
| SUSPN-CCYLSURL | SUSPENSION | NULL | NULL | 785C | 2000 hrs | 146 | c | NULL | 0 | 152 | 178 | mm | In spec | In spec | In spec | In spec | 01.01.2023 | 31.12.9999
| SUSPN-CCYLSURL | SUSPENSION | NULL | NULL | 785C | 2000 hrs | 146 | c | NULL | 0 | <152.00 | >178.00 | mm | Out of spec | Out of spec | Out of spec | Out of spec | 01.01.2023 | 31.12.9999
| SUSPN-CCYLSURR | SUSPENSION | NULL | NULL | 785C | 2000 hrs | 146 | d | NULL | 0 | 152 | 178 | mm | In spec | In spec | In spec | In spec | 01.01.2023 | 31.12.9999
| SUSPN-CCYLSURR | SUSPENSION | NULL | NULL | 785C | 2000 hrs | 146 | d | NULL | 0 | <152.00 | >178.00 | mm | Out of spec | Out of spec | Out of spec | Out of spec | 01.01.2023 | 31.12.9999
Note on H2: [Threaded comment] Your version of Excel allows you to read this threaded comment; however, any edits to it will get removed if the file is opened in a newer version of Excel. Learn more: https://go.microsoft.com/fwlink/?linkid=870924 Comment: Check horizontal wear for the ball studs and outer bearing races in the steering linkages.
Note on H34: [Threaded comment] Your version of Excel allows you to read this threaded comment; however, any edits to it will get removed if the file is opened in a newer version of Excel. Learn more: https://go.microsoft.com/fwlink/?linkid=870924 Comment: Check and measure A-Frame Bearing and Lateral Link / Dogbone bearings for excessive movement.
Note on H46: [Threaded comment] Your version of Excel allows you to read this threaded comment; however, any edits to it will get removed if the file is opened in a newer version of Excel. Learn more: https://go.microsoft.com/fwlink/?linkid=870924 Comment: Check brake disc stack heights and record result below.
Note on H78: [Threaded comment] Your version of Excel allows you to read this threaded comment; however, any edits to it will get removed if the file is opened in a newer version of Excel. Learn more: https://go.microsoft.com/fwlink/?linkid=870924 Comment: Check vertical wear for the centre steering arm...
Note on H82: [Threaded comment] Your version of Excel allows you to read this threaded comment; however, any edits to it will get removed if the file is opened in a newer version of Excel. Learn more: https://go.microsoft.com/fwlink/?linkid=870924 Comment: Check all four suspension cylinder heights.

## Sheet2
250
793C | X
789C | V
789B | V
785D | V
785C | X
777F | V
777C | X
773E | Not Complete All PS Type