## Consolidate Loaders Alignment (hidden)
|  |  |  | Updated Service Sheet Matrix |  | shutd |  |  | 785D (Used for wording alignment only) |  |  |  | 980H (IMS) |  |  |  | IT28G (IMS) |  |  |  | 930G (IMS) |  |  |  | WA500 (IMS) |  |  |  | 104
BN Status | AW Comments | JS Status | AW Status | Tab | Section | Task/Description | Comment | Check Type (Group) | 250 | 500 | 1000 | 2000 | 250 | 500 | 1000 | 2000 | 250 | 500 | 1000 | 2000 | 250 | 500 | 1000 | 2000 | 250 | 500 | 1000 | 2000
Safety Precautions
OK |  | OK |  |  |  | Ensure Personal Pre-Task Risk Assessment (Take 5/HAZID) is completed prior to the service. Ensure correct PPE is used at all times. |  | Safety | ü | ü | ü | ü |  | ü | ü | ü |  | ü | ü | ü |  | ü | ü | ü |  | add | ü | ü
OK |  | OK |  |  |  | Ensure positive radio communication is maintained with ground crew at all times. |  | Safety | ü | ü | ü | ü
OK |  | OK |  |  |  | Do not perform maintenance on any equipment supported by lift jacks. Always use certified jack stands or secured blocks to support the equipment before maintenance works are carried out. |  | Safety | ü | ü | ü | ü |  | ü | ü | ü |  | ü | ü | ü |  | ü | ü | ü |  | add | ü | ü
OK |  | OK |  |  |  | Always follow the isolation procedure (BA-SE-P38) and attach your "Personal Lock / Tag" and lock out the controls while equipment is being serviced or repaired. Use appropriate PPE for tasks performed. |  | Safety | ü | ü | ü | ü |  | ü | ü | ü |  | ü | ü | ü |  | ü | ü | ü |  | add | ü | ü
OK |  | OK |  |  |  | Ensure machine is parked on level surface. Ensure deck, walkways and steps are free from foreign material such as oil and debris. |  | Safety | ü | ü | ü | ü |  | ü | ü | ü |  | ü | ü | ü |  | ü | ü | ü |  | add | ü | ü
OK |  | OK |  |  |  | Ensure all safety information, warnings, and work instructions are read and understood before any operation or any maintenance procedures are performed. |  | Safety | ü | ü | ü | ü |  | ü | ü | ü |  | ü | ü | ü |  | ü | ü | ü |  | add | ü | ü
OK |  | OK |  |  |  | Relieve all pressure in air system, in the hydraulic system, in the lubrication system, in the fuel system or in the cooling systems before any lines, fittings or related items are disconnected. Caution should be exercised when relieving pressure by removing caps from all hydraulic, fuel and radiator tanks as pressure may cause a spray of hot fluid. |  | Safety | ü | ü | ü | ü |  | ü | ü | ü |  | ü | ü | ü |  | ü | ü | ü |  | add | ü | ü
|  | OK |  |  |  | Relieve all pressure in air system, hydraulic system, lubrication system, fuel system and cooling system before any lines, fittings or related items are disconnected. Caution should be exercised when relieving pressure by removing caps from all hydraulic, fuel and radiator tanks as pressure may cause a spray of hot fluid | [7 empty] | ü | ü | ü |  | ü | ü | ü |  | ü | ü | ü |  | add | ü | ü
OK |  | OK |  |  |  | Avoid burns and be alert for hot parts on equipment. Allow engine to cool before any maintenance is performed on the engine. |  | Safety | ü | ü | ü | ü |  | ü | ü | ü |  | ü | ü | ü |  | ü | ü | ü |  | add | ü | ü
OK |  | OK |  |  |  | Always refer to WORKSHOP SERVICE MANUAL procedures for work instruction and safety warnings before performing maintenance and repairs. |  | Safety | ü | ü | ü | ü |  | ü | ü | ü |  | ü | ü | ü |  | ü | ü | ü |  | add | ü | ü
OK |  | OK |  |  |  | Be aware of component weights, use correct lifting equipment and avoid back injury. |  | Safety | ü | ü | ü | ü
|  | OK |  |  |  | Be aware of component weights, use correct lifting equipment and procedures to avoid any potential back injury. | [7 empty] | ü | ü | ü |  | ü | ü | ü |  | ü | ü | ü |  | add | ü | ü
OK |  | OK |  |  |  | Ensure oil is evacuated into the waste oil tank and filters are correctly disposed in the appropriate waste bin. |  | Safety | ü | ü | ü | ü |  | ü | ü | ü |  | ü | ü | ü |  | ü | ü | ü |  | add | ü | ü
Wash and Check Before Machines Enters the Workshop
OK |  | OK |  |  |  | WASH UNABLE TO BE COMPLETED |  | Wash |  | ü | ü | ü |  | add | add | add |  | add | add | add |  | add | add | add |  | add | add | add
|  | OK |  |  |  | WASH TOOL CARRIER |  | Wash | [9 empty] | ü | ü | ü
|  | OK |  |  |  | BUCKET IS FREE OF DIRT AND MATERIAL BUILD UP |  | Wash | [5 empty] | ü | ü | ü | [5 empty] | ü | ü | ü |  | add | ü | ü
OK |  | OK |  |  |  | TRUCK DUMP BODY IS FREE OF DIRT AND MATERIAL BUILD UP (EMPTY BODY) |  | Wash
OK |  | OK |  |  |  | TRUCK DUMP BODY / MODULE IS FREE OF DIRT AND MATERIAL BUILD UP (EMPTY BODY) |  | Wash |  | ü | ü | ü
OK |  | OK |  |  |  | WASH TRUCK |  | Wash |  | ü | ü | ü
|  | OK |  |  |  | WASH LOADER |  | Wash | [5 empty] | ü | ü | ü | [5 empty] | add | add | add |  | add | ü | ü
OK |  | OK |  |  |  | WASH RADIATOR |  | Wash |  | ü | ü | ü |  | add | add | add |  | add | add | add |  | add | add | add |  | add | Update | Update
WASH RADIATOR AND CONDENSER (LOW PRESSURE WATER ONLY)
OK |  | OK |  |  |  | WASH BATTERY BOX |  | Wash |  | ü | ü | ü |  | ü | ü | ü |  | ü | ü | ü |  | ü | ü | ü |  | add | ü | ü
OK |  | OK |  |  |  | CHECK MACHINE TYRES (TEMPERATURE/CONDITION) BEFORE ENTERING WORKSHOP |  | Wash |  | ü | ü | ü |  | ü | ü | ü |  | ü | ü | ü |  | ü | ü | ü |  | add | ü | ü
|  |  |  | Pre Service Operational Check | Information | 1. Operational checks shall be carried out in a designated safe area outside of the workshop. Follow appropriate isolation procedure and tagging and/or locking out on the machine. 2. The dropdown list contains conditions that must be selected by the person performing the check. |  | InfoTab
OK |  | OK |  | Pre-Service Operational Checks |  | Pre-Service Operational Checks cannot be performed at the start of this service. |  | SKIP_PRESERVICE |  | ü | ü | ü |  | add | add | add |  | add | add | add |  | add | add | add |  | add | add | add
|  |  |  | Pre Service Operational Check | Operational Checks | Operational Checks |  | Section
OK |  |  |  | Pre Service Operational Check | Operational Checks | Check operating controls (indicators, knobs, levers, switches, etc). |  | Defect |  | ü | ü | ü |  | 12 | 12 | 12 |  | 15 | 15 | 15 |  | Add | Add | Add |  | add | 10 | 10
OK | 980H - New task to be added | OK |  | Pre Service Operational Check | Operational Checks | Check operation of horns (air or electric). |  | Defect |  | ü | ü | ü |  | Add | Add | Add |  | Update | Update | Update | [5 empty] | add | Update | Update
REMOVE | IT28 - Remove task and updated wording | OK |  | Pre Service Operational Check | Operational Checks | Check operation of horns |  | Defect | [9 empty] | 1 | 1 | 1 | [6 empty] | 2 | 2
| IT28 - Task is specific to model. Confirm if needed or not | OK |  | Pre Service Operational Check | Operational Checks | Check pins and retainers |  | Defect | [9 empty] | 16 | 16 | 16
| 980H - Task is specific to model. Confirm is needed or not | OK |  | Pre Service Operational Check | Operational Checks | Check operation of start circuit & battery isolator |  | Defect | [5 empty] | 1 | 1 | 1
|  |  |  | Pre Service Operational Check | Operational Checks | Check operation of access system 1. Park brake interlock and alarm 2. Manual controls | [20 empty] | 1 | 1
OK |  | OK |  | Pre Service Operational Check | Operational Checks | Check condition of mirrors. |  | Defect |  | ü | ü | ü |  | 2 | 2 | 2 |  | Update | Update | Update |  | Add | Add | Add |  | Add | 3 | 3
| IT28 - Remved task and updated wording | OK |  | Pre Service Operational Check | Operational Checks | Check condition of mirrors/windows |  | Defect | [9 empty] | 3 | 3 | 3
OK |  | OK |  | Pre Service Operational Check | Operational Checks | Check operation and condition of seats. |  | Defect |  | ü | ü | ü |  | Update | Update | Update |  | 4 | 4 | 4 |  | Add | Add | Add |  | Add | Update | Update
OK | 980H - New task to be added | OK |  | Pre Service Operational Check | Operational Checks | Check integrity of seat belt and clasp for damage, tears, rips and holes. Ensure seat belt functions correctly. |  | Defect |  | ü | ü | ü |  | Add | Add | Add |  | 5 | 5 | 5 |  | Add | Add | Add |  | Add | Update | Update
| 980H - Remove task and updated wording | OK |  | Pre Service Operational Check | Operational Checks | Check operation of seats/seat belts |  | Defect | [5 empty] | 3 | 3 | 3 | [10 empty] | 4 | 4
OK |  | OK |  | Pre Service Operational Check | Operational Checks | Check operation of wiper and washer. |  | Defect |  | ü | ü | ü |  | 4 | 4 | 4 |  | 6 | 6 | 6 |  | Add | Add | Add |  | Add | 5 | 5
|  | OK |  | Pre Service Operational Check | Operational Checks | Check operation of wipers and washers |  | Defect
OK |  | OK |  | Pre Service Operational Check | Operational Checks | Check operation of all lights. |  | Defect |  | ü | ü | ü |  | 5 | 5 | 5 |  | 7 | 7 | 7 |  | Add | Add | Add |  | Add | 6 | 6
OK |  | OK |  | Pre Service Operational Check | Operational Checks | Check operation of alarms. |  | Defect |  | ü | ü | ü |  | 6 | 6 | 6 |  | 8 | 8 | 8 |  | Add | Add | Add |  | Add | 7 | 7
OK |  | OK |  | Pre Service Operational Check | Operational Checks | a. Reversing alarm. |  | Defect |  | ü | ü | ü |  | 6a | 6a | 6a |  | 8a | 8a | 8a |  | Add | Add | Add |  | Add | Add | Add
OK | 980H - New task to be added | OK |  | Pre Service Operational Check | Operational Checks | c. Door alarm. |  | Defect |  | ü | ü | ü |  | 6b | 6b | 6b |  | Add | Add | Add |  | Add | Add | Add |  | Add | Add | Add
OK |  | OK |  | Pre Service Operational Check | Operational Checks | Check operation of air conditioner system. |  | Defect |  | ü | ü | ü |  | 7 | 7 | 7 |  | 9 | 9 | 9 |  | Update | Update | Update |  | Add | 8 | 8
|  | OK |  | Mechanical Service | Mechanical Service | Air conditioner - condition and operation |  | Defect
|  |  |  | Mechanical Service | Mechanical Service | Air conditioner - Operation | [15 empty] | 81 | 81 | 84 |  | 73 | 73 | 76
| IT28 - Task is specific to model. Check if needed or not | OK |  | Pre Service Operational Check | Operational Checks | Check operation of AM/FM & 2-way radio |  | Defect | [5 empty] | 8 | 8 | 8 | [5 empty] | Add | Add | Add
OK |  | OK |  | Pre Service Operational Check | Operational Checks | Check air filter restriction. |  | Defect |  | ü | ü | ü |  | Update | Update | Update |  | 11 | 11 | 11 |  | Add | Add | Add |  | Add | 9 | 9
| 980H - Remove task and updated wording | OK |  | Pre Service Operational Check | Operational Checks | Check and reset air cleaner restriction gauges |  | Defect | [5 empty] | 22 | 22 | 22
| 980H - Task Specific to model. Confirm if needed or not | OK |  | Pre Service Operational Check | Operational Checks | Check operation of cab pressuriser fan |  | Defect | [5 empty] | 23 | 23 | 23 | [5 empty] | Add | Add | Add |  | ü | 83 | 86
| 980H - Task Specific to model. Confirm if needed or not | OK |  | Pre Service Operational Check | Operational Checks | Check operation of Hydraulic controls |  | Defect | [5 empty] | 24 | 24 | 24 | [5 empty] | Add | Add | Add |  | ü | 81 | 84
| 980H - Task Specific to model. Confirm if needed or not | OK |  | Pre Service Operational Check | Operational Checks | Check operation and condition of kick outs |  | Defect | [5 empty] | 25 | 25 | 25 | [5 empty] | Add | Add | Add |  | ü | 72 | 75
| 980H - Task Specific to model. Confirm if needed or not | OK |  | Pre Service Operational Check | Operational Checks | Check operation of transmission neutral lock |  | Defect | [5 empty] | 26 | 26 | 26 | [5 empty] | Add | Add | Add |  | ü | 92 | 95
| 980H - Task Specific to model. Confirm if needed or not | OK |  | Pre Service Operational Check | Operational Checks | Check Bucket Stop Operation |  | Defect | [5 empty] | 27 | 27 | 27 | [5 empty] | Add | Add | Add
| 980H - Task Specific to model. Confirm if needed or not IT28 - Task Specific to model. Confirm if needed or not | OK |  | Pre Service Operational Check | Operational Checks | Check cab pressuriser motor is operational |  | Defect | [5 empty] | 28 | 28 | 28 |  | 10 | 10 | 10 |  | ü | 80 | 83
| 980H - Task Specific to model. Confirm if needed or not | OK |  | Pre Service Operational Check | Operational Checks | Brake accumulator check Run engine for 1 minute to increase accumulator pressure. Brake oil presure light should disappear, stop engine. Turn engine start switch to ON, depress the service brake pedal untill the parking brake indicator illuminates. A minimum of 5 applications is required. Check nitrogen pre-charge if it illuminates earlier. |  | Defect | [5 empty] | 9 | 9 | 9
| 930G - New task added to align with 980H. SIS spec confirms 6 applications |  |  | Pre Service Operational Check | Operational Checks | Brake accumulator check Run engine for 1 minute to increase accumulator pressure. Brake oil presure light should disappear, stop engine. Turn engine start switch to ON, depress the service brake pedal untill the parking brake indicator illuminates. A minimum of 6 applications is required. Check nitrogen pre-charge if it illuminates earlier. |  | Defect | [13 empty] | Add | Add | Add |  |  | 14 | 14
|  |  |  | Pre Service Operational Check | Operational Checks | Check implement operation |  | Defect | [18 empty] | 12 | 12
|  |  |  | Pre Service Operational Check | Operational Checks | Check implement accumulator (PPC) Raise bucket to maximum height and lift arm place control lever into HOLD. With the engine off switch lever into FLOAT, lowering the bucket When the bucket reaches 1m from the ground, switch lever to LOWER and lower bucket to the ground. During the check the bucket should not stop. |  | Defect | [18 empty] | 13 | 13
OK |  | OK |  | Pre Service Operational Check | Operational Checks | Check steering operation for proper response. |  | Defect |  | ü | ü | ü | [5 empty] | Update | Update | Update
|  |  |  | Pre Service Operational Check | Operational Checks | Check steering response to input | [20 empty] | 11 | 11
| IT28 - Removed task and updated with above wording | OK |  | Pre Service Operational Check | Operational Checks | Check steering operation & steering column play |  | Defect | [9 empty] | 12 | 12 | 12
OK | 930G - New task added to align with 980H. Confirmed secondary steering system exists as per sis | OK |  | Pre Service Operational Check | Operational Checks | Check secondary steering operation (engage engine shutdown switch to stop engine - steer left and right, check response). |  | Defect |  | ü | ü | ü |  | Update | Update | Update | [5 empty] | Add | Add | Add
|  | OK |  | Pre Service Operational Check | Operational Checks | Check secondary steering operation (use ground level engine shutdown switch - steer left and right) |  | Defect
| 980H - Removed task and updated with above wording | OK |  | Pre Service Operational Check | Operational Checks | Check operation of secondary steering system |  | Defect | [5 empty] | 16 | 16 | 16
|  |  |  | Pre Service Operational Check | Operational Checks | Park brake hold test (must be on 20° incline) | [20 empty] | 17 | 17
|  |  |  | Pre Service Operational Check | Operational Checks | Service brake stall test (3rd speed forward, 1300rpm) Note: Transmission lockout control must be in the unlocked position) | [20 empty] | 16 | 16
OK |  | OK |  | Pre Service Operational Check | Operational Checks | Perform brake holding ability test (1st Gear Stall Test at 1300rpm). |  | Defect |  | ü | ü | ü
REMOVE |  | OK |  | Pre Service Operational Check | Operational Checks | Perform brake holding ability test (1st Gear Stall Test at 1200rpm). |  | Defect
|  | OK |  | Pre Service Operational Check | Operational Checks | Brake holding ability test (3rd speed forward, at high idle). AUTO shift switch control must be in the off position |  | Defect | [9 empty] | 14 | 14 | 14
| 930G - New task to align with 980H. No stall test in IMS sheets. Spec copied from sis https://sis2.cat.com/#/detail?keyword=brake&tab=service&serialNumber=TWR&infoType=6&serviceMediaNumber=RENR8727&serviceIeSystemControlNumber=i01363284 |  |  | Pre Service Operational Check | Operational Checks | Perform brake holding ability test (3rd speed forward, at high idle). Steering frame lock link must be in the stored position | [15 empty] | Add | Add | Add
|  | OK |  | Pre Service Operational Check | Operational Checks | Brake holding ability test (3rd speed forward, at high idle). Hydraulic lockout control must be in the unlocked position. |  | Defect | [5 empty] | 10 | 10 | 10
OK |  | OK |  | Pre Service Operational Check | Operational Checks | a. Service brake |  | Defect |  | ü | ü | ü |  | 10a | 10a | 10a
|  | OK |  | Pre Service Operational Check | Operational Checks | a. Service brake (Refer SEBU7020-02) |  | Defect | [9 empty] | 14a | 14a | 14a
| 930G - New task to align with 980H. No stall test in IMS sheets. Spec copied from sis https://sis2.cat.com/#/detail?keyword=brake&tab=service&serialNumber=TWR&infoType=6&serviceMediaNumber=RENR8727&serviceIeSystemControlNumber=i01363284 |  |  | Pre Service Operational Check | Operational Checks | a. Service brake (Refer RENR8727-01) | [15 empty] | Add | Add | Add
OK |  | OK |  | Pre Service Operational Check | Operational Checks | c. Park brake |  | Defect |  | ü | ü | ü |  | 10b | 10b | 10b
|  | OK |  | Pre Service Operational Check | Operational Checks | b. Park brake (Refer SEBU7020-02) |  | Defect | [9 empty] | 14b | 14b | 14b
| 930G - New task to align with 980H. No stall test in IMS sheets. Spec copied from sis https://sis2.cat.com/#/detail?keyword=brake&tab=service&serialNumber=TWR&infoType=6&serviceMediaNumber=RENR8727&serviceIeSystemControlNumber=i01363284 |  |  | Pre Service Operational Check | Operational Checks | b. Park brake (Refer RENR8727-01) | [15 empty] | Add | Add | Add
|  |  |  | Pre Service Operational Check | Operational Checks | Check operation of both service brakes (service and inching) |  | Defect | [18 empty] | 15 | 15
|  | OK |  | Pre Service Operational Check | Operational Checks | Check steering time at high idle (stop to stop) Spec: 4.4 seconds |  | Defect | [5 empty] | 11 | 11 | 11
OK |  | OK |  | Pre Service Operational Check | Operational Checks | Check alternator charging voltage. Result: volts |  | Defect |  | ü | ü | ü |  | Add | Add | Add |  | Add | Add | Add |  | Add | Add | Add
OK |  | OK |  | Pre Service Operational Check | Operational Checks | Check operation of ladder controls and switches. |  | Defect |  | ü | ü | ü
OK |  | OK |  | Pre Service Operational Check | Operational Checks | Check stair interlock function (Park brake interlock). |  | Defect |  | ü | ü | ü
OK | IT28 - Updated frequency to match 785D | OK |  | Pre Service Operational Check | Operational Checks | Check alarm(s) when stair is in operation. |  | Defect |  | ü | ü | ü | [5 empty] | Update | Update | 107
OK | IT28 - Removed task and added to oil check section 930G - Removed task and added to oil check section | OK |  | Pre Service Operational Check | Operational Checks | Check engine oil level |  | Defect | [9 empty] | 22 | 22 | 22 |  | 10 | 10 | 13
OK | IT28 - Removed task and added to oil check section 980H - Removed task and added to oil check section 930G - Removed task and added to oil check section | OK |  | Pre Service Operational Check | Operational Checks | Check coolant level |  | Defect | [5 empty] | 44 | 46 | 53 |  | 21 | 21 | 21 |  | 11 | 11 | 14
|  |  |  | Pre Service Operational Check | Operational Checks | Check coolant charge level |  | Defect | [17 empty] | ü | 49 | 52
| 930G - Task removed and added to electrical section |  |  | Pre Service Operational Check | Operational Checks | Batteries and terminals, inspect cables and clamps |  | Defect | [13 empty] | 19 | 19 | 22
|  |  |  | Pre Service Operational Check | Operational Checks | Batteries and terminals |  | Defect | [17 empty] | ü
|  |  |  | Pre Service Operational Check | Operational Checks | Battery electrolyte level |  | Defect | [17 empty] | ü
| 930G - Confirm if task needed or not |  |  | Pre Service Operational Check | Operational Checks | If the machine to be bouncing excessively check the charge in the ride control accumulator |  | Defect | [13 empty] | ü | 17 | 20
|  |  |  | Pre Service Operational Check | Operational Checks | Check radiator, after cooler and air conditioner condenser |  | Defect | [13 empty] | ü | 16 | 19
OK | 930G - Moved to oil check section | OK |  | Pre Service Operational Check | Operational Checks | Check transmission oil level |  | Defect | [9 empty] | 24 | 24 | 24 |  | 14 | 14 | 17
| 930G - Moved to oil check section | OK |  | Pre Service Operational Check | Operational Checks | Check hydraulic system oil level |  | Defect | [9 empty] | 23 | 23 | 23 |  | 15 | 15 | 18
| 930G - Moved to oil check section |  |  | Pre Service Operational Check | Operational Checks | Check front differential and final drives oil level |  | Defect | [13 empty] | 12 | 12 | 15
| 930G - Moved to oil check section |  |  | Pre Service Operational Check | Operational Checks | Check rear differential and final drives oil level |  | Defect | [13 empty] | 13 | 13 | 16
|  |  |  | Pre Service Operational Check | Operational Checks | Front diff and final drive oil levels |  | Defect | [17 empty] | ü | 46 | 49
|  |  |  | Pre Service Operational Check | Operational Checks | Rear diff and final drive oil levels |  | Defect | [17 empty] | ü | 47 | 50
|  | OK |  | Pre Service Operational Check | Operational Checks | Check differential and final drive oil level |  | Defect | [9 empty] | 25 | 25 | 25
|  |  |  | Pre Service Operational Check | Operational Checks | Brake tank oil level |  | Defect | [17 empty] | ü | 48 | 51
OK | 980H - New task to be added IT28 - New task to be added | OK |  | Pre Service Operational Check | Operational Checks | Check integrity of main and start isolators (test for dead). |  | Defect |  | ü | ü | ü |  | Add | Add | Add |  | Add | Add | Add |  | Add | Add | Add
OK | 930G - Unsure if air system is on this model | OK |  | Pre Service Operational Check | Operational Checks | Check for air system leaks, if issues are idenfitied refer to BA-PL-F1983. |  | Defect |  | ü | ü | ü |  | Update | Update | Update |  | Update | Update | Update
REMOVE | 980H - Remove task and updeted wording IT28 - Remove task and updated wording | OK |  | Pre Service Operational Check | Operational Checks | Check for air system leaks |  | Defect | [5 empty] | 21 | 21 | 21 |  | 20 | 20 | 20 | [6 empty] | 20 | 20
OK | IT28 - Confirm that both a cab and external stop switch exists | OK |  | Pre Service Operational Check | Operational Checks | Check operation of emergency shutdown system. Note: Engine shutdown system, test operation for both cab and ground mounted engine stop switches. |  | Defect |  | ü | ü | ü |  | Update | Update | Update |  | Update | Update | Update |  | Add | Add | Add |  | ü | 21 | 21
REMOVE | 980H - Remove task and updeted wording IT28 - Remove task and updated wording | OK |  | Pre Service Operational Check | Operational Checks | Check engine shutdown system - test operation |  | Defect | [5 empty] | 15 | 15 | 15 |  | 2 | 2 | 2
| 980H - Task removed and combined into one | OK |  | Pre Service Operational Check | Operational Checks | Check operation of cab emergency stop |  | Defect | [5 empty] | 13 | 13 | 13
| 980H - Task removed and combined into one | OK |  | Pre Service Operational Check | Operational Checks | Check operation of level emergency stop |  | Defect | [5 empty] | 14 | 14 | 14
| IT28 - Removed task and updated wording in fire supression section | OK |  | Pre Service Operational Check | Operational Checks | Check fire supression system |  | Defect | [9 empty] | 17 | 17 | 17
| 980H - Task removed and added to fire supression section | OK |  | Pre Service Operational Check | Operational Checks | Check for charged fire suppression system |  | Defect | [5 empty] | 17 | 17 | 17
| 980H - Task removed and added to fire supression section | OK |  | Pre Service Operational Check | Operational Checks | Check for charged and secured fire extinguishers |  | Defect | [5 empty] | 18 | 18 | 18
OK | Is Vims data required for these? | OK |  | Pre Service Operational Check | Operational Checks | Download VIMS data to the assets folder within the sites shared drive S:\17. Plant\17.23 Asset Downloads. |  | Defect |  | ü | ü | ü
|  | OK |  | Lube Service | Information | 1. Drive truck to workshop using spotter, ensure wheels are chocked. Always ensure the safe work practices are followed in the workshop. When entering the workshop to complete the other services ensure the machine is driven in a straight line so as not to load up the steering geometry. Follow appropriate isolation procedure and tagging and/or locking out on the machine. 2. The dropdown list contains conditions that must be selected by the person performing the check. |  | InfoTab
|  | OK |  | Lube Service | Recommended Lubricants | [8 empty] | ü | ü | ü
| 930 2000hr - no liters in oil specs | [21 empty] | ü | ü
ü
[26 empty] | ü | ü | ü
|  | OK |  | Lube Service | Recommended Lubricants | [12 empty] | ü | ü | ü
|  |  |  | Lube Service | Oil Sample | Oil Sample |  | Section
OK |  | OK |  | Lube Service | Oil Sample | Engine Oil Sample | Yes | Service |  | ü | ü | ü |  | Update | Update | Update |  | Update | Update | Update
REMOVE | 980H - Remove task and updeted wording IT28 - Remove task and updated wording | OK |  | Lube Service | Oil Sample | Engine |  | Service | [5 empty] | 29 | 29 | 29 |  | 27 | 27 | 27 |  | ü | ü | ü |  | ü | 22 | 22
OK |  | OK |  | Lube Service | Oil Sample | Transmission Oil Sample | Yes | Service |  | ü | ü | ü |  | Update | Update | Update |  | Update | Update | Update
REMOVE | 980H - Remove task and updeted wording IT28 - Remove task and updated wording | OK |  | Lube Service | Oil Sample | Transmission |  | Service | [5 empty] | 31 | 31 | 31 |  | 30 | 30 | 30 |  | ü | ü | ü |  | ü | 24 | 24
OK |  | OK |  | Lube Service | Oil Sample | Steering System Oil Sample | Yes | Service |  | ü | ü | ü
|  | OK |  | Lube Service | Oil Sample | Hydraulic System Oil Sample | Yes | Service | [5 empty] | Update | Update | Update |  | Update | Update | Update
| 980H - Remove task and updeted wording | OK |  | Lube Service | Oil Sample | Hydraulic |  | Service | [5 empty] | 30 | 30 | 30 | [5 empty] | ü | ü | ü |  | ü | 23 | 23
| IT28 - Remove task and updated wording | OK |  | Lube Service | Oil Sample | Hydraulic System |  | Service | [9 empty] | 29 | 29 | 29
OK |  | OK |  | Lube Service | Oil Sample | Differential Oil Sample | Yes | Service |  | ü | ü | ü
|  | OK |  | Lube Service | Oil Sample | Front Differential Oil Sample | [7 empty] | Update | Update | Update |  | Update | Update | Update
|  | OK |  | Lube Service | Oil Sample | Rear Differential Oil Sample | [7 empty] | Update | Update | Update |  | Update | Update | Update
| 980H - Removed task and updated wording | OK |  | Lube Service | Oil Sample | Front differential and final drives |  | Service | [5 empty] | 32 | 32 | 32 | [5 empty] | ü | ü | ü |  |  | 25 | 25
| 980H - Removed task and updated wording | OK |  | Lube Service | Oil Sample | Rear differential and final drives |  | Service | [5 empty] | 33 | 33 | 33 | [5 empty] | ü | ü | ü |  |  | 26 | 26
| IT28 - Removed task and updated wording | OK |  | Lube Service | Oil Sample | Front Differential |  | Service | [9 empty] | 31 | 31 | 31
| IT28 - Removed task and updated wording | OK |  | Lube Service | Oil Sample | Rear Differential |  | Service | [9 empty] | 32 | 32 | 32
| 980H - Removed task and updated wording. Also added to 1000hr service | OK |  | Lube Service | Oil Sample | Coolant |  | Service | [7 empty] | 34 | [5 empty] | ü | ü | ü
OK |  | OK |  | Lube Service | Oil Sample | Coolant Sample (Level 1) | Yes | Service |  |  | ü | ü |  |  | add | Update |  |  | Update | Update
| IT28 - Removed task and updated wording. Also removed from 500 hr service | OK |  | Lube Service | Oil Sample | Cooling system |  | Service | [9 empty] | 28 | 28 | 28 | [7 empty] | 27
|  |  |  | Lube Service | Oil Change | Oil Change |  | Section
OK |  | OK |  | Lube Service | Oil Change | Engine Oil Change | Yes | Service |  | ü | ü | ü |  | Update | Update | Update |  | Update | Update | Update
REMOVE | 980H - Remove task and updeted wording IT28 - Remove task and updated wording | OK |  | Lube Service | Oil Change | Engine |  | Service | [5 empty] | 34 | 34 | 35 |  | 33 | 33 | 33 |  | ü | ü | ü |  | ü | 27 | 28
OK |  | OK |  | Lube Service | Oil Change | Left Front Hub Oil Change | Yes | Service |  | ü | ü | ü
OK |  | OK |  | Lube Service | Oil Change | Right Front Hub Oil Change | Yes | Service |  | ü | ü | ü
|  | OK |  | Lube Service | Oil Change | Front Differential Oil Change |  | Service | [7 empty] | Update |  |  |  | Update
|  | OK |  | Lube Service | Oil Change | Rear Differential Oil Change |  | Service | [7 empty] | Update |  |  |  | Update
| 980H - Confirm if a separate diff and final drive oil change is correct or if its wrapped into one task | OK |  | Lube Service | Oil Change | Front Final Drive Oil Change |  | Service | [7 empty] | Update
| 980H - Confirm if a separate diff and final drive oil change is correct or if its wrapped into one task | OK |  | Lube Service | Oil Change | Rear Final Drive Oil Change |  | Service | [7 empty] | Update
| 980H - Removed task and updated wording IT28 - Removed task and updated wording | OK |  | Lube Service | Oil Change | Front Differential |  | Service | [7 empty] | 38 |  |  |  | 34
| 980H - Removed task and updated wording IT28 - Removed task and updated wording | OK |  | Lube Service | Oil Change | Rear Differential |  | Service | [7 empty] | 39 |  |  |  | 35
[5 empty] | Oil Change | Front differential and final drives | [16 empty] | ü | ü |  |  |  | 31
[5 empty] | Oil Change | Rear differential and final drives | [16 empty] | ü | ü |  |  |  | 32
| 980H - Removed task and updated wording | OK |  | Lube Service | Oil Change | Front Final Drives |  | Service | [7 empty] | 40
| 980H - Removed task and updated wording | OK |  | Lube Service | Oil Change | Rear Final Drives |  | Service | [7 empty] | 41
OK |  | OK |  | Lube Service | Oil Change | Transmission (including transmission extension housing to be drained) Oil Change | Yes | Service |  |  | ü | ü
|  | OK |  | Lube Service | Oil Change | Transmission Oil Change | [8 empty] | Update | Update |  |  | Update | Update
REMOVE | 980H - Removed task and updated wording IT28 - Removed task and updated wording | OK |  | Lube Service | Oil Change | Transmission |  | Service | [6 empty] | 35 | 37 |  |  | 34 | 37 |  |  | ü | ü |  |  | 29 | 30
OK |  | OK |  | Lube Service | Oil Change | Steering System Oil Change | Yes | Service |  |  |  | ü
|  | OK |  | Lube Service | Oil Change | Hydraulic System Oil Change |  | Service | [7 empty] | Update |  |  |  | Update
| 980H - Removed task and updated wording | OK |  | Lube Service | Oil Change | Hydraulic |  | Service | [7 empty] | 36 | [7 empty] | ü |  |  |  | 29
| IT28 - Removed task and updated wording | OK |  | Lube Service | Oil Change | Hydraulic System |  | Service | [11 empty] | 36
OK |  | OK |  | Lube Service | Oil Change | Hoist / Torque Converter / Brake Cooling Hydraulic System Oil Change | Yes | Service |  |  |  | ü
OK |  | OK |  | Lube Service | Oil Change | Access System Oil Change | Yes | Service |  |  |  | ü
|  |  |  | Lube Service | Oil Change | Coolant | [17 empty] | ü
OK |  | OK |  | Lube Service | Oil Change | Rear Axle (Final Drives and Differential) Oil Change | Yes | Service |  |  |  | ü
|  |  |  | Lube Service | Oil Level Check | Oil Level Check |  | Section
OK |  | OK |  | Lube Service | Oil Level Check | Engine Oil Level Check | Yes | Service | [9 empty] | Update | Update | Update
OK |  | OK |  | Lube Service | Oil Level Check | Transmission (including transmission extension housing to be drained) Oil Level Check | Yes | Service |  | ü
|  | OK |  | Lube Service | Oil Level Check | Transmission Oil Level Check | Yes | Service | [9 empty] | Update | Update | Update
|  | OK |  | Lube Service | Oil Level Check | Hydraulic System Oil Level Check | Yes | Service | [9 empty] | Update | Update | Update
OK |  | OK |  | Lube Service | Oil Level Check | Engine Cooling System Coolant Level Check | Yes | Service |  | ü | ü | ü |  | Update | Update | Update |  | Update | Update | Update
OK |  | OK |  | Lube Service | Oil Level Check | Rear Axle (Final Drives and Differential) Oil Level Check | Yes | Service |  | ü | ü | [6 empty] | Update | Update | Update
| 980H - Task specific to model | OK |  | Lube Service | Oil Level Check | Hood Tilt Hydraulic System Oil Level Check | [11 empty] | Update | Update | Update
|  |  |  | Lube Service | Magnetic Plugs Ratings | Magnetic Plugs Ratings |  | Section
OK |  | OK |  | Lube Service | Magnetic Plugs Ratings | Inspect and report for each magnetic plug as per below: Caution: Hot oil under pressure. Caution: Do not use thread sealant on mag plugs when refitting. Refit dry only. |  | CBM |  | ü | ü | ü |  | Update | Update | Update |  | Update | Update | Update |  |  |  | Update
REMOVE | 980H - Remove and update wording as above IT28 - Remove and update wording as above | OK |  | Lube Service | Magnetic Plugs Ratings | Inspect and report condition for each magnetic plug as per below: Caution: Oil under pressure and will rush out - Connect venturi to hydraulic tank breather and cap all other breathers prior to removing magnetic plug. Caution: Do not use thread sealant on mag plugs when refitting. Refit dry only. |  | CBM | [5 empty] | Remove | Remove | Remove |  | Remove | Remove | Remove |  |  |  | Remove |  |  | ü | ü
|  | OK |  | Lube Service | Magnetic Plugs Ratings | a. Left Front Final Drive (Magnetic Plug) | [7 empty] | Update | Update | Update |  | Update | Update | Update
| 980H - Removed task and updated wording IT28 - Removed task and updated wording | OK |  | Lube Service | Magnetic Plugs Ratings | a. LH Front Final Drive |  | CBM | [5 empty] | 36a | 37a | 43a |  | 35a | 36a | 39a |  | ü | 1a | 1a |  | ü | 33a | 34a
|  | OK |  | Lube Service | Magnetic Plugs Ratings | b. Right Front Final Drive (Magnetic Plug) | [7 empty] | Update | Update | Update |  | Update | Update | Update
| 980H - Removed task and updated wording IT28 - Removed task and updated wording | OK |  | Lube Service | Magnetic Plugs Ratings | b. RH Front Final Drive |  | CBM | [5 empty] | 36b | 37b | 43b |  | 35b | 36b | 39b |  | ü | 1b | 1b |  | ü | 33b | 34b
|  | OK |  | Lube Service | Magnetic Plugs Ratings | c. Left Rear Final Drive (Magnetic Plug) |  | CBM | [5 empty] | Update | Update | Update |  | Update | Update | Update
| 980H - Removed task and updated wording IT28 - Removed task and updated wording | OK |  | Lube Service | Magnetic Plugs Ratings | c. LH Rear Final Drive |  | CBM | [5 empty] | 36c | 37c | 43c |  | 35c | 36c | 39c |  | ü | 1c | 1c |  | ü | 33c | 34c
|  | OK |  | Lube Service | Magnetic Plugs Ratings | d. Right Rear Final Drive (Magnetic Plug) | [7 empty] | Update | Update | Update |  | Update | Update | Update
| 980H - Removed task and updated wording IT28 - Removed task and updated wording | OK |  | Lube Service | Magnetic Plugs Ratings | d. RH Rear Final Drive |  | CBM | [5 empty] | 36d | 37d | 43d |  | 35d | 36d | 39d |  | ü | 1d | 1d |  | ü | 33d | 34d
|  | OK |  | Lube Service | Magnetic Plugs Ratings | e. Front Differential (Magnetic Plug) |  | CBM | [5 empty] | Update | Update | Update |  | Update | Update | Update
|  | OK |  | Lube Service | Magnetic Plugs Ratings | f. Rear Differential (Magnetic Plug) |  | CBM | [5 empty] | Update | Update | Update |  | Update | Update | Update
| 980H - Removed task and updated wording IT28 - Removed task and updated wording | OK |  | Lube Service | Magnetic Plugs Ratings | e. Front Differential |  | CBM | [5 empty] | 36e | 37e | 43e |  | 35e | 36e | 39e
| 980H - Removed task and updated wording IT28 - Removed task and updated wording | OK |  | Lube Service | Magnetic Plugs Ratings | f. Rear Differential |  | CBM | [5 empty] | 36f | 37f | 43f |  | 35f | 36f | 39f
|  |  |  | Lube Service | Lube Service (Filter; Breather; Screen) | Lube Service (Filter; Breather; Screen) |  | Section
OK |  | OK |  | Lube Service | Lube Service | Change cab air filter. | Yes | Service |  | ü | ü | ü |  | Update | Update | Update |  | Update | Update | Update
| IT28 - Task removed and updated wording | OK |  | Lube Service | Lube Service | Filter - Cab air |  | Service | [9 empty] | 36 | 37 | 40
| 980H - Task removed and updated wording | OK |  | Lube Service | Lube Service | Filter - cab air (fresh air) |  | Service | [5 empty] | 40 | 41 | 48 | [5 empty] | ü | 7 | 7 |  | ü | 39 | 40
| 980H - Task specific to model. Confirm if needed | OK |  | Lube Service | Lube Service | (Check) Engine air filter service indicator |  | Service | [5 empty] | 43 | 45 | 52
|  |  |  | Lube Service | Lube Service | Inspect air filter housing for dirt entry | [16 empty] | 23 | 26
REMOVE | IT28 - Task removed and updated wording | OK |  | Lube Service | Lube Service | Filter - Engine air |  | Service | [9 empty] | 37 | 38 | 41
|  | OK |  | Lube Service | Lube Service | Change engine air filters |  | Service |  | ü | ü | ü |  | Update | Update | Update |  | Update | Update | Update
OK |  | OK |  | Lube Service | Lube Service | a. Remove primary element |  | Service | [5 empty] | Update | Update | Update |  | 37a | 38a | 41a
|  | OK |  | Lube Service | Lube Service | b. Clean filter assembly |  | Service | [5 empty] | Update | Update | Update |  | 37b | 38b | 41b
|  | OK |  | Lube Service | Lube Service | c. Replace secondary element |  | Service | [6 empty] | add | Update |  |  | 38c | 41c
|  | OK |  | Lube Service | Lube Service | d. Replace primary element |  | Service | [5 empty] | Update | Update | Update |  | 37c | 38d | 41d
| 980H - Removed task and updated to match it28 wording above | OK |  | Lube Service | Lube Service | Primary air filter |  | Service | [5 empty] | 39 | 40 | 46 | [5 empty] | ü | 6 | 6 |  | ü | 37 | 38
|  |  |  | Lube Service | Lube Service | Secondary air filter | [20 empty] | 38 | 39
| 980H - Removed task and updated to match it28 wording above. Also added to 1000hr service | OK |  | Lube Service | Lube Service | Secondary (safety) air filter |  | Service | [7 empty] | 47
|  |  |  | Lube Service | Lube Service | Secondary air filter element | [15 empty] | ü | 5 | 5
|  |  |  | Lube Service | Lube Service | Coolant conditioner filter Note: Only change if concentration level is low | [19 empty] | ü | 36 | 37
| 980H - Removed task and updated to match it28 wording above | OK |  | Lube Service | Lube Service | (Clean) Engine air pre-cleaner |  | Service | [5 empty] | 53 | 55 | 62
| 980H - Removed task and updated wording | OK |  | Lube Service | Lube Service | Engine oil filters (Cut and inspect one filter for debris) |  | Service | [5 empty] | 37 | 38 | 44 | [5 empty] | ü | 2 | 2 |  | ü | 34 | 35
| IT28 - Task removed and updated wording | OK |  | Lube Service | Lube Service | Filter - Engine oil (Cut and inspect one filter for debris) |  | Service | [9 empty] | 38 | 39 | 42
OK |  | OK |  | Lube Service | Lube Service | a. Change engine oil filters. | Yes | Service |  | ü | ü | ü |  | Update | Update | Update |  | Update | Update | Update
OK |  | OK |  | Lube Service | Lube Service | b. Cut and inspect one engine oil filter. |  | CBM |  | ü | ü | ü |  | Update | Update | Update |  | Update | Update | Update
OK |  | OK |  | Lube Service | Lube Service | b1. Engine Oil Filter |  | CBM |  | ü | ü | ü |  | Update | Update | Update |  | Update | Update | Update
OK |  | OK |  | Lube Service | Lube Service | Clean and refit engine crankcase breather, replace if necessary. | Yes | Service |  | ü | ü |  |  | Update | Update |  |  | Update | Update
| IT28 - Task removed and updated wording. 2000hr task changed from clean to change | OK |  | Lube Service | Lube Service | (Clean Section) Breather - Engine crankcase |  | Service | [9 empty] | 43 | 44 | 47
REMOVE | 980H - Task removed and updated wording. 2000hr task changed from clean to change | OK |  | Lube Service | Lube Service | (Clean Section) Engine crankcase breather |  | Service | [5 empty] | 54 | 56 | 63
OK |  | OK |  | Lube Service | Lube Service | Change engine crankcase breather. | Yes | Service |  |  |  | ü |  |  |  | add |  |  |  | add
|  |  |  | Lube Service | Lube Service | (Clean) Engine breather |  | Service | [19 empty] | 45
|  |  |  | Lube Service | Lube Service | (Clean) Transmission breather | [20 empty] | 44 | 47
OK |  | OK |  | Lube Service | Lube Service | Change primary (water separator) fuel filters. | Yes | Service |  | ü | ü | ü |  | Update | Update | Update |  | Update | Update | Update
| IT28 - Task removed and updated wording | OK |  | Lube Service | Lube Service | Filter - Fuel (primary, water seperator) |  | Service | [9 empty] | 39 | 40 | 43
| 980H - Task removed and updated with separate primary and secondary filter tasks | OK |  | Lube Service | Lube Service | Fuel filters (primary and secondary) |  | Service | [5 empty] | 38 | 39 | 45
|  |  |  | Lube Service | Lube Service | Fuel system primary filter (water seperator) | [15 empty] | ü | 3 | 3
|  |  |  | Lube Service | Lube Service | Fuel filters | [19 empty] | ü | 35 | 36
OK |  | OK |  | Lube Service | Lube Service | Change secondary fuel filters. | Yes | Service |  | ü | ü | ü |  | Update | Update | Update
|  |  |  | Lube Service | Lube Service | Fuel system secondary filter element | [15 empty] | ü | 4 | 4
| 980H - Check task wording as I have had to make this one up | OK |  | Lube Service | Lube Service | Clean case drain screen (steering pump, hydraulic fan pump, motor) |  | Service | [6 empty] | Update | Update
| 980H - Check task wording as I have had to make this one up | OK |  | Lube Service | Lube Service | Clean steering pilot oil screen (command control steering) |  | Service | [6 empty] | Update | Update
| 980H - Removed task and updated wording above | OK |  | Lube Service | Lube Service | (Clean) Case drain screen (steering pump, hydraulic fan pump, motor) |  | Service | [6 empty] | 58 | 65
| 980H - Removed task and updated wording above | OK |  | Lube Service | Lube Service | (Clean) Steering pilot oil screen (command control steering) |  | Service | [6 empty] | 59 | 66
| IT28 - Removed task and updated wording below | OK |  | Lube Service | Lube Service | Filter - Hydraulic system |  | Service | [9 empty] | 40 | 41 | 44 |  | ü | 9 | 9 |  | ü | 41 | 42
| 980H - Removed task and updated wording below | OK |  | Lube Service | Lube Service | Hydraulic filter (steering and implement pilot) |  | Service | [5 empty] | 41 | 43 | 50
OK |  | OK |  | Lube Service | Lube Service | a. Change steering system filter. | Yes | Service |  | ü | ü | ü |  | Update | Update | Update
OK |  | OK |  | Lube Service | Lube Service | b. Cut and inspect steering system filter. |  | CBM |  | ü | ü | ü |  | Update | Update | Update
OK |  | OK |  | Lube Service | Lube Service | b1. Steering System Filter |  | CBM |  | ü | ü | ü |  | Update | Update | Update
| IT28 - Removed task and updated wording below | OK |  | Lube Service | Lube Service | Filter - Transmission oil |  | Service | [9 empty] | 41 | 42 | 45
| 980H - Removed task and updated wording below. Added task to 500hr | OK |  | Lube Service | Lube Service | Transmission filter |  | Service | [6 empty] | 42 | 49 | [5 empty] | ü | 8 | 8 |  | ü | 40 | 41
OK |  | OK |  | Lube Service | Lube Service | a. Change transmission (lubrication) filter. | Yes | Service |  | ü | ü | ü |  | Update | Update | Update |  | Update | Update | Update
OK |  | OK |  | Lube Service | Lube Service | b. Cut and inspect transmission (lubrication) filter. |  | CBM |  | ü | ü | ü |  | Update | Update | Update |  | Update | Update | Update
OK |  | OK |  | Lube Service | Lube Service | b1. Transmission (Lubrication) Filter |  | CBM |  | ü | ü | ü |  | Update | Update | Update |  | Update | Update | Update
OK |  | OK |  | Lube Service | Lube Service | a. Remove and inspect transmission magnetic screen. |  | CBM |  | ü | ü | ü | [5 empty] | add | Update | Update
OK |  | OK |  | Lube Service | Lube Service | a1. Transmission Magnetic Screen. |  | CBM |  | ü | ü | ü | [5 empty] | add | Update | Update
OK |  | OK |  | Lube Service | Lube Service | b. Clean and refit transmission magnetic screen. | Yes | Service |  | ü | ü | ü | [5 empty] | add | Update | Update
| 980H - Task removed and reworded. Also added to 500hr service | OK |  | Lube Service | Lube Service | (Clean Section) Transmission magnetic screen |  | Service | [10 empty] | 45 | 48 | [6 empty] | 43 | 46
| 980H - Clean task only on 2000hr. Confirm if the 500 clean, 1000 clean and 2000 replace like other breathers should be here | OK |  | Lube Service | Lube Service | Clean fuel tank breaker relief valve, replace if required | Yes | Service | [7 empty] | Update
|  | OK |  | Lube Service | Lube Service | (Clean) Fuel tank breaker relief valve, replace if required |  | Service | [7 empty] | 68
| 980H - Clean task only on 2000hr. Confirm if the 500 clean, 1000 clean and 2000 replace like other breathers should be here | OK |  | Lube Service | Lube Service | Clean hydraulic tank breaker relief valve , replace if required |  | Service | [7 empty] | Update
|  | OK |  | Lube Service | Lube Service | (Clean) Hydraulic tank breaker relieve valve, replace if required |  | Service | [7 empty] | 67
|  |  |  | Lube Service | Lube Service | (Change) Hydraulic oil tank breather | [17 empty] | 11 |  |  |  | 43
OK |  | OK |  | Lube Service | Lube Service | Clean air conditioner filter (replace as required). | Yes | Service |  | ü | ü |  |  | Update | Update
|  |  |  | Lube Service | Lube Service | (Clean) Air condition filters | [16 empty] | 25 | 28
OK |  | OK |  | Lube Service | Lube Service | Change air conditioner filter. | Yes | Service |  |  |  | ü |  |  |  | add
| 980H - Tasl removed and worded above. 2000hr changed from clean to changout | OK |  | Lube Service | Lube Service | (Clean) Filter - cab air (recirculation)(replace as required) |  | Service | [5 empty] | 52 | 54 | 61 | [5 empty] | ü | 18 | 21 |  | ü | 42 | 44
[6 empty] | Drain fuel system primary filter (water seperator) |  | Service | [14 empty] | 20 | 23
| IT28 - Removed task and updated wording | OK |  | Lube Service | Lube Service | (Clean Section) Tank fuel - Drain water & sediment |  | Service | [9 empty] | 42 | 43 | 46
|  |  |  | Lube Service | Lube Service | Axle oil cooler screen | [17 empty] | 10
|  |  |  | Lube Service | Lube Service | (Check) Engine valve lash tune - up (every 2000 hr interval) | [17 empty] | 12
[6 empty] | (Clean) Fuel tank strainer and cap, replace if requried | [16 empty] | 22 | 25
OK |  | OK |  | Lube Service | Lube Service | Drain water and sediment from fuel tank. | Yes | Service |  | ü | ü | ü |  | 55 | 57 | 64 |  | Update | Update | Update |  |  | 21 | 24 |  | ü | 51 | 54
|  |  |  | Lube Service | Lube Service | Drain water from air tanks |  | Service | [17 empty] | ü | 50 | 53
| 980H - Daily service task? | OK |  | Lube Service | Lube Service | (Check) Daily Service |  | Service | [5 empty] | 42 | 44 | 51
| 980H - Task removed and added to oil level check section | OK |  | Lube Service | Lube Service | (Check) Hood tilt hydraulic system oil level |  | Service | [5 empty] | 45 | 47 | 54
| 980H - Task removed and added to oil level check section | OK |  | Lube Service | Lube Service | (Check) Hydraulic oil level |  | Service | [5 empty] | 46 | 48 | 55
| 980H - Task removed and added to oil level check section | OK |  | Lube Service | Lube Service | (Check) Transmission oil level |  | Service | [5 empty] | 47 | 49 | 56
| 980H - Task removed and added to oil level check section | OK |  | Lube Service | Lube Service | (Check) Front differential oil level |  | Service | [5 empty] | 48 | 50 | 57
| 980H - Task removed and added to oil level check section | OK |  | Lube Service | Lube Service | (Check) Rear differential oil level |  | Service | [5 empty] | 49 | 51 | 58
| 980H - Task removed and added to oil level check section | OK |  | Lube Service | Lube Service | (Check) Front final drive oil levels |  | Service | [5 empty] | 50 | 52 | 59
| 980H - Task removed and added to oil level check section | OK |  | Lube Service | Lube Service | (Check) Rear final drive oil levels |  | Service | [5 empty] | 51 | 53 | 60
|  |  |  | Lube Service | Lube Service (Grease) | Lube Service (Grease) |  | Section
| IT28 - task removed and updated wording | OK |  | Lube Service | Lube Service | Attachment arm and cylinder linkage |  | Service | [9 empty] | 44 | 46 | 49
|  |  |  | Lube Service | Lube Service | Rear axle trunnion bearings |  | Service | [17 empty] | ü | 56 | 59
|  |  |  | Lube Service | Lube Service | Damper |  | Service | [18 empty] | 57 | 60
|  |  |  | Lube Service | Lube Service | Fan hub and jockey pulley (hand gun only) |  | Service | [17 empty] | ü | 52 | 55
|  |  |  | Lube Service | Lube Service | Transmission mount trunnion |  | Service | [18 empty] | 58 | 61
|  |  |  | Lube Service | Lube Service | Park brake caliper |  | Service | [18 empty] | 59 | 62
|  | OK |  | Lube Service | Lube Service | Grease attachment arm and cylinder linkage |  | Service | [9 empty] | Update | Update | Update
|  |  |  | Lube Service | Lube Service | Grease all components not serviced by the auto lube system including the following if required: |  | Service | [13 empty] | ü | 28 | 31
|  |  |  | Lube Service | Lube Service | Attachment lower pivot bearings |  | Service | [13 empty] | ü | 29 | 32
|  |  |  | Lube Service | Lube Service | Attachment upper pivot bearings |  | Service | [13 empty] | ü | 30 | 33
|  |  |  | Lube Service | Lube Service | Axle oscillation bearings |  | Service | [13 empty] | ü | 31 | 34
|  |  |  | Lube Service | Lube Service | Steer cylinder bearings |  | Service | [13 empty] | ü | 32 | 35
|  |  |  | Lube Service | Lube Service | Driveshaft spline and universal joints (handgun only) |  | Service | [13 empty] | ü | 33 | 36
|  |  |  | Lube Service | Lube Service | Articulation bearings (upper and lower) |  | Service | [13 empty] | ü | 34 | 37
|  |  |  | Lube Service | Lube Service | Articulation bearing for movement |  | Service | [13 empty] | ü | 72 | 75 |  | ü | 66 | 69
|  |  |  | Lube Service | Lube Service | Articulation hitch bearings (hands gun only) | [19 empty] | ü | 55 | 58
|  |  |  | Lube Service | Lube Service | Drive shaft in articulation area for spline wear |  | Service | [13 empty] | ü | 73 | 76 |  |  |  | 92
|  |  |  | Lube Service | Lube Service | Driveshaft support bearing |  | Service | [13 empty] | ü | 35 | 38
|  |  |  | Lube Service | Lube Service | Steering column spline (hand gun only) |  | Service | [13 empty] | ü | 36 | 39
|  |  |  | Lube Service | Lube Service | Bucket linkage and loader cylinder bearings |  | Service | [13 empty] | ü | 37 | 40
|  |  |  | Lube Service | Lube Service | All points receiving grease |  | Service | [13 empty] | ü | 27 | 30 |  | ü | 71 | 74
OK |  | OK |  | Lube Service | Lube Service | Fill bulk grease tank. | Yes | Service |  | ü | ü | ü |  | 56 | 60 | 69 | [5 empty] | ü | 26 | 29 |  | ü | 60 | 63
| 980H - Task removed and wording updated | OK |  | Lube Service | Lube Service | Bucket lower pivot bearings |  | Service | [5 empty] | 57 | 61 | 70
|  | OK |  | Lube Service | Lube Service | Grease lower bucket pivot bearings |  | Service | [5 empty] | Update | Update | Update
| 980H - Task removed and wording updated | OK |  | Lube Service | Lube Service | Bucket upper pivot bearings |  | Service | [5 empty] | 58 | 62 | 71
|  | OK |  | Lube Service | Lube Service | Grease upper bucket pivot bearings |  | Service | [5 empty] | Update | Update | Update
| 980H - Task removed and wording updated IT28 - Task removed and wording updated | OK |  | Lube Service | Lube Service | Axle oscillation bearings |  | Service | [5 empty] | 59 | 63 | 72 |  | 45 | 47 | 50
|  | OK |  | Lube Service | Lube Service | Grease axle oscillation bearings |  | Service | [5 empty] | Update | Update | Update |  | Update | Update | Update
| 980H - Task removed and wording updated | OK |  | Lube Service | Lube Service | Bucket linkage and loader cylinder bearings |  | Service | [5 empty] | 60 | 64 | 73
|  | OK |  | Lube Service | Lube Service | Grease bucket linkage and loader cylinder bearings |  | Service | [5 empty] | Update | Update | Update
| 980H - Task removed and wording updated | OK |  | Lube Service | Lube Service | Steer cylinder bearings |  | Service | [5 empty] | 61 | 65 | 74
| IT28 - Task removed and wording updated | OK |  | Lube Service | Lube Service | Steering cylinder bearings |  | Service | [9 empty] | 46 | 48 | 51
|  | OK |  | Lube Service | Lube Service | Grease steering cylinder bearings |  | Service | [5 empty] | Update | Update | Update |  | Update | Update | Update
REMOVE |  | OK |  | Lube Service | Lube Service | Grease manual grease point(s) |  | Service
OK |  | OK |  | Lube Service | Lube Service | Grease access system manual grease point(s) (hand grease gun). | Yes | Service |  | ü | ü | ü | [5 empty] | Update | Update | Update
| IT28 - Task removed and wording updated | OK |  | Lube Service | Lube Service | Access system manual grease point(s) (hand grease) |  | Service | [9 empty] | 49 | 52 | 55
OK |  | OK |  | Lube Service | Lube Service | Grease hydraulic pump drive shaft and uni joints. | Yes | Service |  | ü | ü | ü
|  | OK |  | Lube Service | Lube Service | Grease drive shaft spline (hand grease gun) |  | Service | [5 empty] | Update | Update | Update |  | Update | Update | Update
|  | OK |  | Lube Service | Lube Service | Grease universal joints (hand grease gun) |  | Service | [5 empty] | Update | Update | Update
| 980H - task removed and wording updated | OK |  | Lube Service | Lube Service | Driveshaft spline and universal joints (handgun only) |  | Service | [5 empty] | 62 | 66 | 75 | [9 empty] | ü | 53 | 56
| IT28 - task removed and wording updated | OK |  | Lube Service | Lube Service | Drive shaft spline (centre) |  | Service | [9 empty] | 47 | 49 | 52
| 980H - task removed and wording updated IT28 - Task removed and wording updated | OK |  | Lube Service | Lube Service | Articulation bearings |  | Service | [6 empty] | 67 | 76 |  |  | 51 | 54
|  | OK |  | Lube Service | Lube Service | Grease articulation bearings |  | Service | [6 empty] | Update | Update |  |  | Update | Update
| 980H - task removed and wording updated. Task added to 500hr IT28 - Task removed and wording updated | OK |  | Lube Service | Lube Service | Driveshaft support bearing |  | Service | [6 empty] | 68 | 77 |  | 48 | 50 | 53 | [5 empty] | ü | 54 | 57
|  | OK |  | Lube Service | Lube Service | Grease drive shaft support bearing | [7 empty] | add | Update | Update |  | Update | Update | Update
OK |  | OK |  | Lube Service | Lube Service | Grease steering column uni joints. | Yes | Service |  | ü | ü | ü
| 980H - Removed task and wording updated | OK |  | Lube Service | Lube Service | Grease steering column spline (hand grease gun) |  | Service | [7 empty] | Update
| 980H - Removed task and wording updated | OK |  | Lube Service | Lube Service | Steering column spline (handgun only) |  | Service | [7 empty] | 78
OK |  | OK |  | Lube Service | Lube Service | Top up window washer fluid. | Yes | Service |  | ü | ü | ü
| 980H - Confirm task is required. Only occurs on this model | OK |  | Lube Service | Lube Service | For machines with a forklift tine attachment: |  | Service | [5 empty] | 63 | 69 | 79
| 980H - Confirm task is required. Only occurs on this model | OK |  | Lube Service | Lube Service | a. Coat shafts with grease |  | Service | [5 empty] | 63a | 69a | 79a
| 980H - Confirm task is required. Only occurs on this model | OK |  | Lube Service | Lube Service | b. Coat the mounting holes for the quick coupler with grease |  | Service | [5 empty] | 63b | 69b | 79b
|  |  |  | Mechanical Service | Information | 1. Mechanical checks shall be carried out in a designated service area in the workshop. Follow appropriate isolation procedure and tagging and/or locking out on the machine. 2. The dropdown list contains conditions that must be selected by the person performing the check. |  | InfoTab
|  |  |  | Mechanical Service | Engine Section | Engine Section |  | Section
OK |  | OK |  | Mechanical Service | Engine Section | Check radiator for debris (wash if necessary). |  | Defect |  | ü | ü | ü |  | 71 | 77 | 87 |  | 57 | 60 | 63 |  | ü | 55 | 58 |  | ü | 70 | 73
|  |  |  | Mechanical Service | Engine Section | Inspect radiator for excessive debris | [16 empty] | 24 | 27
|  |  |  | Mechanical Service | Engine Section | Engine oil cooler mounting bolts front and rear | [15 empty] | ü | 38 | 41
|  |  |  | Mechanical Service | Engine Section | Condition and tension of V belts | [19 empty] | ü | 61 | 64
OK |  | OK |  | Mechanical Service | Engine Section | Check cooling fan assembly for damage, loose or missing fasteners. |  | Defect |  | ü | ü | ü |  | update | update | update |  | update | update | update
| 980H - Removed task and reworded IT28 - Removed task and reworded | OK |  | Mechanical Service | Engine Section | Check cooling fan mounts for condition and cap screws are secure |  | Defect | [5 empty] | 70 | 76 | 86 |  | 56 | 59 | 62
OK | 980H - Removed task and reworded IT28 - Removed task and reworded | OK |  | Mechanical Service | Engine Section | Check for engine oil leaks |  | Defect | [5 empty] | 64 | 70 | 80 |  | 50 | 53 | 56
OK | 980H - Removed task and reworded IT28 - Removed task and reworded | OK |  | Mechanical Service | Engine Section | Check for oil leaks |  | Defect | [5 empty] | 19 | 19 | 19 |  | 18 | 18 | 18 | [6 empty] | 18 | 18
OK | 980H - Removed task and reworded IT28 - Removed task and reworded | OK |  | Mechanical Service | Engine Section | Check for coolant leaks |  | CBM | [5 empty] | 20 | 20 | 20 |  | 19 | 19 | 19 | [6 empty] | 19 | 19
OK |  | OK |  | Mechanical Service | Engine Section | Check engine for any oil leaks and coolant leaks. |  | CBM |  | ü | ü | ü |  | update | update | update |  | update | update | update
OK |  | OK |  | Mechanical Service | Engine Section | a. Engine (Leaks Visual Inspect) |  | CBM |  | ü | ü | ü |  | update | update | update |  | update | update | update
OK |  | OK |  | Mechanical Service | Engine Section | Check fuel system for loose bolts and fittings. |  | Defect |  | ü | ü | ü |  | 65 | 71 | 81 |  | 51 | 54 | 57 |  | ü | 42 | 45 |  | ü | 64 | 67
|  |  |  | Mechanical Service | Engine Section | Fuel system for leaks and weeping hoses | [15 empty] | ü | 43 | 46
|  |  |  | Mechanical Service | Engine Section | Fuel tank for leaks and mounts for cracks | [15 empty] | ü | 44 | 47
OK |  | OK |  | Mechanical Service | Engine Section | Check fuel system pump and injection rail for leaks. |  | Defect |  | ü | ü | ü |  | 66 | 72 | 82 |  | 52 | 55 | 58
| 980H - Removed task and reworded IT28 - Removed task and reworded | OK |  | Mechanical Service | Engine Section | Check turbos for indication of leaks, damage/ loose/missing fasteners |  | Defect | [5 empty] | 68 | 74 | 84 |  | 54 | 57 | 60
OK |  | OK |  | Mechanical Service | Engine Section | a. Check turbos for indication of damage or loose or missing fasteners. |  | Defect |  | ü | ü | ü |  | update | update | update |  | update | update | update
OK |  | OK |  | Mechanical Service | Engine Section | b. Check turbos for any indication of leaks. |  | CBM |  | ü | ü | ü |  | update | update | update |  | update | update | update
OK |  | OK |  | Mechanical Service | Engine Section | Check turbo oil feed lines for signs of rubbing. |  | Defect |  | ü | ü | ü |  | update | update | update |  | update | update | update |  | ü | 45 | 48
OK |  | OK |  | Mechanical Service | Engine Section | Check turbo oil drain not rubbing on fuel rail. |  | Defect |  | ü | ü | ü | [9 empty] | ü | 46 | 49
OK |  | OK |  | Fire Prevention Service | Engine Section | Check integrity, condition and security of turbo thermal blanket(s)/shields (free of oil and contamination or material build up). |  | Defect |  | ü | ü | ü | [10 empty] | 108 | 111
OK |  | OK |  | Mechanical Service | Engine Section | Check cooling system hoses for condition and clamps for tightness. |  | Defect |  | ü | ü | ü |  | 69 | 75 | 85 |  | 55 | 58 | 61 |  | ü | 40 | 43 |  | ü | 86 | 88
OK |  | OK |  | Mechanical Service | Engine Section | Check engine mounts for damage or deterioration. |  | Defect |  | ü | ü | ü |  | 72 | 78 | 88 |  | 58 | 61 | 64
|  |  |  | Mechanical Service | Engine Section | Condition of engine mounts |  | Defect | [13 empty] | ü | 52 | 55
|  |  |  | Mechanical Service | Engine Section | Engine and transmission mounts |  | Defect | [17 empty] | ü | 69 | 72
OK |  | OK |  | Mechanical Service | Engine Section | Check fan and alternator belts for wear and cracking. |  | Defect |  | ü | ü | ü |  | update | update | update |  | 59 | 62 | 65
| 980H - Removed task and reworded | OK |  | Mechanical Service | Engine Section | Check fan, A/C and alternator belts for wear and cracking |  | Defect | [5 empty] | 73 | 79 | 89 | [5 empty] | ü | 49 | 52 |  | ü | 62 | 65
|  |  |  | Mechanical Service | Engine Section | Condition and tension of main drive belts |  | Defect | [13 empty] | ü | 47 | 50
|  |  |  | Mechanical Service | Engine Section | Condition and tension of alternator belts |  | Defect | [13 empty] | ü | 48 | 51
OK |  | OK |  | Mechanical Service | Engine Section | Check belt tensioner. |  | Defect |  | ü | ü | ü |  | 74 | 81 | 91 |  | 60 | 63 | 66
OK | 980H - new task added IT28 - new task added | OK |  | Mechanical Service | Engine Section | Check all hoses for general condition and chaffing. |  | Defect |  | ü | ü | ü |  | add | add | add |  | add | add | add |  | ü | 56 | 59 |  | ü | 84 | 87
|  |  |  | Mechanical Service | Engine Section | Fuel hose (fuel tank — feed pump) (1 — WA500: 2 — WA600) | [20 empty] | 84a | 87a
|  |  |  | Mechanical Service | Engine Section | Fuel return hose (injection pump - fuel tank) (1) (WA500 only) | [20 empty] | 84b | 87b
|  |  |  | Mechanical Service | Engine Section | Fuel return hose (injection nozzle — fuel tank) (1) | [20 empty] | 84c | 87c
|  |  |  | Mechanical Service | Engine Section | Fuel hose (injection pump — fuel filter) (1 — WA600; 2 — WA500) | [20 empty] | 84d | 87d
|  |  |  | Mechanical Service | Engine Section | Fuel hose (fuel filter — joint) (1) (WA600 only) | [20 empty] | 84e | 87e
|  |  |  | Mechanical Service | Engine Section | Fuel hose (joint — injection pump) (1 ) (WA600 only) | [20 empty] | 84f | 87f
|  |  |  | Mechanical Service | Engine Section | Fuel hose (for APS) (3) (WA600 only ) | [20 empty] | 84g | 87g
|  |  |  | Mechanical Service | Engine Section | Fuel hose (water separator — injection pump) (1 ) | [20 empty] | 84h | 87h
|  |  |  | Mechanical Service | Engine Section | Fuel spill hose (between nozzles) (2 — WA500; 5 — WA600) | [20 empty] | 84i | 87i
|  |  |  | Mechanical Service | Engine Section | Turbocharger lubricating oil hose (1 ) | [20 empty] | 84j | 87j
|  |  |  | Mechanical Service | Engine Section | Air compressor hose (intake manifold — air compressor) (1) (WA600 only) | [20 empty] | 84k | 87k
|  |  |  | Mechanical Service | Engine Section | Work equipment hose (work equipment pump — steering valve) (2 WA500; 3 - WA600) | [20 empty] | 84l | 87l
|  |  |  | Mechanical Service | Engine Section | Steering hose (steering pump — steering valve) (2) | [20 empty] | 84m | 87m
|  |  |  | Mechanical Service | Engine Section | Steering hose (steering valve — steering cylinder) (4 — WA500; 6 WA600 | [20 empty] | 84n | 87n
|  |  |  | Mechanical Service | Engine Section | Steering hose (switch pump — steering valve) (2) | [20 empty] | 84o | 87o
|  |  |  | Mechanical Service | Engine Section | Brake hose (front brake chamber — front slack adjuster) (2 — WA500; 4 WA600 | [20 empty] | 84p | 87p
|  |  |  | Mechanical Service | Engine Section | Brake hose (rear brake chamber - rear slack adjuster) (2 — WA500; 3 WA600 | [20 empty] | 84q | 87q
|  |  |  | Mechanical Service | Engine Section | Brake hose (brake oil tank — brake chamber) (2) | [20 empty] | 84r | 87r
|  |  |  | Mechanical Service | Engine Section | Rubber parts for power cluster (2) (WA500 only) | [20 empty] | 84s | 87s
|  |  |  | Mechanical Service | Engine Section | Rubber parts for brake chamber (WA600 only) | [20 empty] | 84t | 87t
|  |  |  | Mechanical Service | Engine Section | Packings, seals, O-rings of steering cylinder (2) | [20 empty] | 84u | 87u
|  |  |  | Mechanical Service | Engine Section | Rubber parts for treadle valve (2) | [20 empty] | 84v | 87v
|  |  |  | Mechanical Service | Engine Section | Rubber parts for parking brake spring cylinder (1 ) | [20 empty] | 84w | 87w
|  |  |  | Mechanical Service | Engine Section | Rubber parts for slack adjuster (2) | [20 empty] | 84x | 87x
|  |  |  | Mechanical Service | Engine Section | Inspect all air recievers for corrosion, damage, cracks or leaks. Check mounts and fittings for security. Vessel should be in good condition with no obvious damage | [21 empty] | 96
|  |  |  | Mechanical Service | Engine Section | Check the condition of any safety valve fitted. Valve to be free of corrosion, damage and in good condition. If possible valve should be manually opened to check for easy of operation | [21 empty] | 97
OK | 980H - new task added IT28 - new task added | OK |  | Mechanical Service | Engine Section | Check turbos for appearances of soot. If there is the appearance of soot, notify supervisor to schedule in further investigation. |  | Defect |  | ü | ü | ü |  | add | add | add |  | add | add | add
OK | 980H - new task added IT28 - new task added | OK |  | Mechanical Service | Engine Section | Check safety guards for damage and security. |  | Defect |  | ü | ü | ü |  | add | add | add |  | add | add | add
OK |  | OK |  | Mechanical Service | Engine Section | Check fuel suction line and tank for leaks. |  | Defect |  | ü | ü | ü |  | 67 | 73 | 83 |  | 53 | 56 | 59
[6 empty] | Fan pulley for cracks and dirt build up (clean dirt build up if necessary) | [15 empty] | ü | 41 | 44
| 980H - Tasks specific to model. Confirm if they are needed or not | OK |  | Mechanical Service | Engine Section | Check fan hub and jockey pulley for excessive movement |  | Defect | [6 empty] | 80 | 90 | [10 empty] | 88 | 90
[6 empty] | Fan hub and jockey pulley for excessive movement |  | Defect | [13 empty] | ü | 51 | 54
|  |  |  | Mechanical Service | Engine Section | Condition of pulley for excessive movement |  | Defect | [13 empty] | ü | 50 | 53
| 980H - Tasks specific to model. Confirm if they are needed or not | OK |  | Mechanical Service | Engine Section | Check water pump for leaks |  | Defect | [5 empty] | 75 | 82 | 92
| 980H - Tasks specific to model. Confirm if they are needed or not | OK |  | Mechanical Service | Engine Section | Check condition of and tension of V belts |  | Defect | [5 empty] | 76 | 83 | 93
| 980H - Tasks specific to model. Confirm if they are needed or not | OK |  | Mechanical Service | Engine Section | Adjust the electronic unit injector to the same interval as the valve lash adjustment |  | Defect | [7 empty] | 94
| 980H - Tasks specific to model. Confirm if they are needed or not | OK |  | Mechanical Service | Engine Section | Check engine valve rotors |  | Defect | [7 empty] | 95
|  |  |  | Mechanical Service | Engine Section | Rekit air dryer |  | Defect | [19 empty] | 101
|  |  |  | Mechanical Service | Air Inlet And Exhaust System | Air Inlet and Exhaust System |  | Section
OK |  | OK |  | Mechanical Service | Air Inlet And Exhaust System | Check induction system for leaks and clamps for tightness. |  | Defect |  | ü | ü | ü |  | 78 | 85 | 97 |  | 62 | 65 | 68 |  | ü | 39 | 42 |  | ü | 91 | 94
OK | 980H - Remove task IT28 - Remove task | OK |  | Mechanical Service | Air Inlet And Exhaust System | Inspect air intake and exhaust systems |  | Defect | [5 empty] | 77 | 84 | 96 |  | 61 | 64 | 67
OK |  | OK |  | Mechanical Service | Air Inlet And Exhaust System | Check exhaust system for leaks and clamps for tightness. |  | Defect |  | ü | ü | ü |  | 80 | 87 | 99 |  | 64 | 67 | 70 |  | ü | 54 | 57 |  | ü | 87 | 89
|  |  |  | Mechanical Service | Hydraulic System | Hydraulic System |  | Section
OK | 980H - Check added to 1000 and 500 service | OK |  | Mechanical Service | Hydraulic System | Check hydraulic system for leaking, weeping or damaged hoses. |  | Defect |  | ü | ü | ü |  | add | add | 110 |  | 67 | 70 | 73
| 980H - Remove task | OK |  | Mechanical Service | Hydraulic System | Inspect hydraulic oil cooler for sign of leaking |  | Defect | [5 empty] | 92 | 99 | 114
OK | 980H - New task IT28 - New task | OK |  | Mechanical Service | Hydraulic System | Check the hydraulic tank for leaks and for damage. |  | Defect |  | ü | ü | ü |  | add | add | add |  | add | add | add
OK | 980H - New task IT28 - New task | OK |  | Mechanical Service | Hydraulic System | Check the hydraulic tank suction and return lines for leaks. |  | Defect |  | ü | ü | ü |  | add | add | add |  | add | add | add
OK |  | OK |  | Mechanical Service | Hydraulic System | Check hydraulic tank mountings for cracks and damage. |  | Defect |  | ü | ü | ü |  | Update | Update | Update |  | Update | Update | Update
OK | 980H - task removed and reworded. Also added to 1000 and 500 IT28 - Task removed and reworded | OK |  | Mechanical Service | Hydraulic System | Inspect hydraulic tank mounting bolts |  | Defect | [7 empty] | 111 |  | 68 | 71 | 74
| 980H - Task specific to model. Confirm if needed or not | OK |  | Mechanical Service | Hydraulic System | Check steering tank and mounts for condition |  | CBM | [5 empty] | 98 | 105 | 120
OK |  | OK |  | Mechanical Service | Hydraulic System | Check pump seals, hoses and fittings. |  | Defect |  | ü | ü | ü |  | 90 | 97 | 109 |  | 66 | 69 | 72
OK |  | OK |  | Mechanical Service | Hydraulic System | Check control valves and actuators for leaks. |  | Defect |  | ü | ü | ü |  | 89 | 96 | 108 |  | 65 | 68 | 71
OK | 980H - Task specific to model. Confirm if needed or not | OK |  | Mechanical Service | Hydraulic System | Inspect hydraulic hoist cylinder hoses for leaks. |  | Defect |  | ü | ü | ü |  | 91 | 98 | 112
| IT28 - New task | OK |  | Mechanical Service | Hydraulic System | Check all cylinder's condition for Leaks, Weeping, Chrome Pitting, Scored or Rod Damage | [7 empty] | 93 | 100 | 115 |  | add | add | add
OK |  | OK |  | Mechanical Service | Hydraulic System | Check all hydraulic accumulators for corrosion, damage, crack, leaks. Check mounts for security. |  | Defect |  | ü | ü | ü |  | add | add | Update |  | Update | Update | Update
|  |  |  | Mechanical Service | Hydraulic System | Inspect hydraulic accumulators for corrosion, damage, cracks or leaks. Check mounts for security. Vessel should be in goof condition with no obvious damage. | [21 empty] | 98
| 980H - task removed and reworded. Also added to 1000 and 500 IT28 - Task removed and reworded | OK |  | Mechanical Service | Hydraulic System | Inspect hydraulic accumulators for corrosion, damage, cracks or leaks |  | Defect | [7 empty] | 113 |  | 69 | 72 | 75
|  |  |  | Mechanical Service | Hydraulic System | Accumulator charge pressure and record: xx | [21 empty] | 99
| 980H - add checks in addition to cylinder condition table to follow the 785d flow | OK |  | Mechanical Service | Hydraulic System | Check both lift cylinders for condition (weeps, leaks, chrome pitting, scoring, or rod damage). | [7 empty] | add | add | add |  | add | add | add
| 980H - add checks in addition to cylinder condition table to follow the 785d flow | OK |  | Mechanical Service | Hydraulic System | a. Left lift Cylinder (Leaks and/or Damage) | [7 empty] | add | add | add |  | add | add | add
| 980H - add checks in addition to cylinder condition table to follow the 785d flow | OK |  | Mechanical Service | Hydraulic System | b. Right left Cylinder (Leaks and/or Damage) | [7 empty] | add | add | add |  | add | add | add
| 980H - add checks in addition to cylinder condition table to follow the 785d flow | OK |  | Mechanical Service | Hydraulic System | Check both tilt cylinders for condition (weeps, leaks, chrome pitting, scoring, or rod damage). | [7 empty] | add | add | add |  | add | add | add
| 980H - add checks in addition to cylinder condition table to follow the 785d flow | OK |  | Mechanical Service | Hydraulic System | a. Left tilt Cylinder (Leaks and/or Damage) | [7 empty] | add | add | add |  | add | add | add
| 980H - add checks in addition to cylinder condition table to follow the 785d flow | OK |  | Mechanical Service | Hydraulic System | b. Right tilt Cylinder (Leaks and/or Damage) | [7 empty] | add | add | add |  | add | add | add
OK | 980H - add checks in addition to cylinder condition table to follow the 785d flow | OK |  | Mechanical Service | Hydraulic System | Check both steering cylinders for condition (weeps, leaks, chrome pitting, scoring, or rod damage). |  | CBM |  | ü | ü | ü |  | add | add | add |  | add | add | add
OK | 980H - add checks in addition to cylinder condition table to follow the 785d flow | OK |  | Mechanical Service | Hydraulic System | a. Left Steering Cylinder (Leaks and/or Damage) |  | CBM |  | ü | ü | ü |  | add | add | add |  | add | add | add
OK | 980H - add checks in addition to cylinder condition table to follow the 785d flow | OK |  | Mechanical Service | Hydraulic System | b. Right Steering Cylinder (Leaks and/or Damage) |  | CBM |  | ü | ü | ü |  | add | add | add |  | add | add | add
OK |  | OK |  | Mechanical Service | Hydraulic System | Check all steering hoses for general condition (damage, leaks, fretting, and kinks). |  | Defect |  | ü | ü | ü |  | Update | Update | Update |  | Update | Update | Update
| IT28 - remove task and update wording | OK |  | Mechanical Service | Hydraulic System | Check steering hoses for general condition (damage, leaks, chaffing and twisted). |  | Defect | [9 empty] | 89 | 92 | 96
| 980H - Remove task and update wording | OK |  | Mechanical Service | Steering System | Inspect Steering hoses for damage and oil leaks |  | Defect | [5 empty] | 94 | 101 | 116
OK |  | OK |  | Mechanical Service | Hydraulic System | Check steering accumulator and supply lines for oil leaks. |  | Defect |  | ü | ü | ü
OK |  | OK |  | Mechanical Service | Hydraulic System | Check entire brake system for any sign of leaks. |  | Defect |  | ü | ü | ü |  | 117 | 124 | 142 |  | 86 | 89 | 92
OK |  | OK |  | Mechanical Service | Hydraulic System | Check brake line connections for leaks and damage. |  | Defect |  | ü | ü | ü |  | 118 | 125 | 143 |  | 87 | 90 | 93
|  |  |  | Mechanical Service | AIR Conditioning | Air Conditioning |  | Section
|  | OK |  | Mechanical Service | AIR Conditioning | Check heater tap operation |  | Defect | [5 empty] | 81 | 88 | 100 | [5 empty] | ü | 82 | 85 |  | ü | 74 | 77
|  | OK |  | Mechanical Service | AIR Conditioning | Check the moisture indicator on the reciever/ dryer. If the indicator is pink or white, there is moisture in the system - change the reciever/ dryer. Note: If the reciever/ dryer is changed, the gas level must be checked |  | Defect | [5 empty] | 82 | 89 | 101 | [5 empty] | ü | 83 | 86 |  | ü | 75 | 78
|  | OK |  | Mechanical Service | AIR Conditioning | Check over hoses and fittings for rub points and leaks (look for wet spots/ oil stains) |  | Defect | [5 empty] | 83 | 90 | 102 |  | 77 | 80 | 83 |  | ü | 84 | 87 |  | ü | 76 | 79
|  | OK |  | Mechanical Service | AIR Conditioning | Check compressor mounting bolts are tight and secure |  | Defect | [5 empty] | 84 | 91 | 103 |  | 78 | 81 | 84 |  | ü | 85 | 88 |  | ü | 77 | 80
|  | OK |  | Mechanical Service | AIR Conditioning | Check wiring to compressor for security and condition |  | Defect | [5 empty] | 85 | 92 | 104 |  | 79 | 82 | 85 |  | ü | 86 | 89 |  | ü | 78 | 81
|  | OK |  | Mechanical Service | AIR Conditioning | Clean the condenser coil |  | Defect | [5 empty] | 86 | 93 | 105 |  | 80 | 83 | 86 |  | ü | 87 | 90 |  | ü | 79 | 82
|  | OK |  | Mechanical Service | AIR Conditioning | Check condenser mounting for security |  | Defect | [5 empty] | 87 | 94 | 106 |  | 81 | 84 | 87 |  | ü | 88 | 91 |  | ü | 80 | 83
|  | OK |  | Mechanical Service | AIR Conditioning | Ensure cab air conditioning vents are in good condition |  | Defect | [5 empty] | 88 | 95 | 107 |  | 85 | 88 | 91 |  | ü | 79 | 82 |  | ü | 82 | 85
|  |  |  | Mechanical Service | Powertrain System | Power Train System |  | Section
OK |  | OK |  | Mechanical Service | Powertrain System | Inspect driveline mounts for wear and loose or missing bolts. |  | Defect |  | ü | ü | ü |  | update | update | update |  | update | update | update
| 980H - Remove task and updated wording IT28 - removed task and updated wording | OK |  | Mechanical Service | Powertrain System | Inspect driveline mounts for wear and loose/missing bolts |  | Defect | [5 empty] | 101 | 108 | 125 |  | 71 | 74 | 77
OK |  | OK |  | Mechanical Service | Powertrain System | Check main driveshaft and universals for condition & loose/missing bolts. |  | Defect |  | ü | ü | ü |  | 105 | 112 | 129 |  | 74 | 77 | 80
OK | 980H - new task | OK |  | Mechanical Service | Powertrain System | Inspect main driveshaft guard for fitment and security. |  | Defect |  | ü | ü | ü |  | add | add | add |  | 75 | 78 | 81
|  |  |  | Mechanical Service | Powertrain System | Universal joints for wear | [15 empty] | ü | 74 | 77 |  | ü | 63 | 66
OK | IT28 - Remove task and updated wording | OK |  | Mechanical Service | Powertrain System | Inspect converter for oil leaks and mounts for wear and loose/ missing bolts |  | Defect | [9 empty] | 72 | 75 | 78
| 980H - Task removed and updated wording | OK |  | Mechanical Service | Powertrain System | Inspect converter for oil leaks and mounts for wear & loose/ missing bolts |  | Defect | [5 empty] | 103 | 110 | 127
OK |  | OK |  | Mechanical Service | Powertrain System | a. Inspect torque converter mounting for wear and loose/missing bolts. |  | Defect |  | ü | ü | ü |  | update | update | update |  | update | update | update
OK |  | OK |  | Mechanical Service | Powertrain System | b. Inspect torque converter for oil leaks. |  | CBM |  | ü | ü | ü |  | update | update | update |  | update | update | update
OK |  | OK |  | Mechanical Service | Powertrain System | b1 Torque Converter (Leaks Visual Inspect) |  | CBM |  | ü | ü | ü |  | update | update | update |  | update | update | update
OK |  | OK |  | Mechanical Service | Powertrain System | Inspect transmission for oil leaks. |  | CBM |  | ü | ü | ü |  | 106 | 113 | 130 |  | 70 | 73 | 76
OK | 980H - task added to follow flow of 785D IT28 - task added to follow flow of 785D | OK |  | Mechanical Service | Powertrain System | a Transmission (Leaks Visual Inspect) |  | CBM |  | ü | ü | ü |  | add | add | add |  | add | add | add
OK |  | OK |  | Mechanical Service | Powertrain System | a. Check final drives mounting for wear and loose or missing bolts. |  | Defect |  | ü | ü | ü |  | update | update | update |  | update | update | update
OK |  | OK |  | Mechanical Service | Powertrain System | b. Check final drives for oil leaks. |  | CBM |  | ü | ü | ü |  | update | update | update |  | update | update | update
| 980H - Task removed and updated wording IT28 - task removed and updated wording | OK |  | Mechanical Service | Powertrain System | Check final drives for oil leaks and mounts for wear & loose/missing bolts |  | CBM | [5 empty] | 104 | 111 | 128 |  | 73 | 76 | 79
|  |  |  | Mechanical Service | Powertrain System | Differential and final drive leaks and seal weeping | [15 empty] | ü | 66 | 69
|  |  |  | Mechanical Service | Powertrain System | All hydraulic hoses for general condition | [15 empty] | ü | 67 | 70
OK |  | OK |  | Mechanical Service | Powertrain System | b1 Left Final Drive (Leaks Visual Inspect) |  | CBM |  | ü | ü | ü |  | update | update | update |  | update | update | update
OK |  | OK |  | Mechanical Service | Powertrain System | b2 Right Final Drive (Leaks Visual Inspect) |  | CBM |  | ü | ü | ü |  | update | update | update |  | update | update | update
OK |  | OK |  | Mechanical Service | Powertrain System | Check differential thrust pin clearance. |  | Defect |  |  |  | ü |  |  |  | 124
|  | OK |  | Mechanical Service | Powertrain System | Check the differential thrust pin clearance. Refer to manual for procedure |  | Defect
OK | 980H - new task | OK |  | Mechanical Service | Powertrain System | Check the rear axle housing for leaks. |  | Defect |  | ü | ü | ü |  | add | add | add |  | 76 | 79 | 82
| 980H - tasks specific to model. Confirm if needed or not | OK |  | Mechanical Service | Powertrain System | All hoses for general condition and chaffing |  | Defect | [5 empty] | 100 | 107 | 122
| 980H - tasks specific to model. Confirm if needed or not | OK |  | Mechanical Service | Powertrain System | Check rear differential trunnion bearing for wear |  | Defect | [7 empty] | 123
|  |  |  | Mechanical Service | Powertrain System | Rear diff trunnion bearing for wear |  | Defect | [13 empty] | ü | 71 | 74 |  | ü | 65 | 68
| 980H - tasks specific to model. Confirm if needed or not | OK |  | Mechanical Service | Powertrain System | Inspect Pump drive connecting Damper for condition |  | CBM | [5 empty] | 102 | 109 | 126
|  |  |  | Mechanical Service | Brake Section | Brake Section |  | Section
| IT28 - add to 1000 task to match 785D | OK |  | Mechanical Service | Brake Section | Check brake disc stack heights (as per SEBU7020-02) Spec: Brake assembly to be rebuilt if wear exceeds 75%. Thickness at 75% wear is 7.81mm. Note: Use the appropriate brake wear gauge for each check. Do not allow the brake piston to retract while the pin is installed in the plug hole. Remove air from the hydraulic brake system after measuring brake stack heights | [12 empty] | add | 94
OK | it28 - add to align with 785D flow for separate wheel entries | OK |  | Mechanical Service | Brake Section | a Left Front Wheel |  | CBM |  |  | ü | ü | [6 empty] | add | add
OK | it28 - add to align with 785D flow for separate wheel entries | OK |  | Mechanical Service | Brake Section | b Right Front Wheel |  | CBM |  |  | ü | ü | [6 empty] | add | add
OK | it28 - add to align with 785D flow for separate wheel entries | OK |  | Mechanical Service | Brake Section | c Left Rear Wheel |  | CBM |  |  | ü | ü | [6 empty] | add | add
OK | it28 - add to align with 785D flow for separate wheel entries | OK |  | Mechanical Service | Brake Section | d Right Rear Wheel |  | CBM |  |  | ü | ü | [6 empty] | add | add
| 980H - added to 1000hr to align with 785d intervals | OK |  | Mechanical Service | Brake Section | Check service brake wear indicator. Record if indicator visible: |  | CBM | [6 empty] | add | 141
|  |  |  | Mechanical Service | Brake Section | Move the steering wheel from one side to the other side and inspect the pivot joint for loose bolts |  | CBM | [13 empty] | ü | 57 | 60
|  |  |  | Mechanical Service | Brake Section | Steering (cylinders, valves and joints) for leaks and weeping hoses |  | CBM | [13 empty] | ü | 58 | 61
|  |  |  | Mechanical Service | Brake Section | Steering (cylinders, valve and joints) | [19 empty] | ü | 90 | 93
|  |  |  | Mechanical Service | Brake Section | Brake accumulator pressure record: | [16 empty] | 59 | 62
|  |  |  | Mechanical Service | Brake Section | Vessels should be in good condition with no obvious damage | [15 empty] | ü | 60 | 63
|  |  |  | Mechanical Service | Brake Section | Hydraulic accumulators for corrosion, damage, cracks or leaks | [15 empty] | ü | 61 | 64
|  |  |  | Mechanical Service | Brake Section | Hydraulic cylinders mounts for security | [15 empty] | ü | 62 | 65
|  |  |  | Mechanical Service | Brake Section | Service brake wear indicator through inspection plugs and record if indicator visible and approximate length | [16 empty] | 63 | 66
|  |  |  | Mechanical Service | Brake Section | Service brake system - brake control valve Spec: 5600 ± 430kPa (810 ± 62 psi) | [16 empty] | 64 | 67
|  |  |  | Mechanical Service | Brake Section | Park brake control adjustment | [15 empty] | ü | 65 | 68
|  |  |  | Mechanical Service | Brake Section | Park brake lining for wear and adjust park brake | [20 empty] | 93 | 100
|  |  |  | Mechanical Service | Brake Section | Check brake pack heights | [21 empty] | 102
|  |  |  | Mechanical Service | Steering System | Steering System |  | Section
OK |  | OK |  | Mechanical Service | Steering System | Check condition of linkages, joints, steering cylinders for damages. |  | Defect |  | ü | ü | ü | [5 empty] | update | update | update
OK | it28 - remove task and reword | OK |  | Mechanical Service | Steering System | Check condition of linkages, joints, cylinders for damages and leaks |  | Defect | [9 empty] | 88 | 91 | 95
|  | OK |  | Mechanical Service | Steering System | Inspect steering link and joints for damage and wear |  | Defect | [5 empty] | 95 | 102 | 117
|  | OK |  | Mechanical Service | Steering System | Inspect Steering components condition (cylinder rams, valves and joints) |  | Defect | [5 empty] | 96 | 103 | 118
|  | OK |  | Mechanical Service | Steering System | Check steering/axle oil cooler for signs of leaking |  | Defect | [5 empty] | 97 | 104 | 119
|  | OK |  | Mechanical Service | Steering System | Check articulation bearing for movement |  | Defect | [5 empty] | 99 | 106 | 121 |  | 13 | 13 | 13
|  |  |  | Mechanical Service | Access System | Access System |  | Section
OK |  | OK |  | Mechanical Service | Access System | Check hand rails for condition (cracks, bends or wear). |  | Defect |  | ü | ü | ü |  | update | update | update |  | update | update | update
| 980H - removed and reworded task it28 - removed and reworded task | OK |  | Mechanical Service | Access System | Check hand-rails for condition (cracks, bends or wear). | [7 empty] | 124 | 131 | 149 |  | 95 | 98 | 102
OK |  | OK |  | Mechanical Service | Access System | Check hand rail bolt and nut condition and tightness. |  | Defect |  | ü | ü | ü |  | update | update | update |  | update | update | update
| 980H - removed and reworded task it28 - removed and reworded task | OK |  | Mechanical Service | Access System | Check hand-rail bolt & nut condition for tightness | [7 empty] | 125 | 132 | 150 |  | 96 | 99 | 103
OK |  | OK |  | Mechanical Service | Access System | Check steps/rungs for non-slip edges, condition and mount tightness. |  | Defect |  | ü | ü | ü |  | 126 | 133 | 151 |  | 97 | 100 | 104
OK |  | OK |  | Mechanical Service | Access System | Check for missing, twisted or distorted steps/rungs. |  | Defect |  | ü | ü | ü |  | 127 | 134 | 152 |  | 98 | 101 | 105
OK |  | OK |  | Mechanical Service | Access System | Check for missing locking bars and condition (cracks, bends or wear). |  | Defect |  | ü | ü | ü |  | 128 | 135 | 153 |  | 99 | 102 | 106
OK |  | OK |  | Mechanical Service | Access System | Check emergency gate function (latching mechanism / swing / alignment & damage). |  | Defect |  | ü | ü | ü
OK | IT28 -task added to 2000 | OK |  | Mechanical Service | Access System | Check platform areas for non-slip conditions. |  | Defect |  | ü | ü | ü |  | 129 | 136 | 154 |  | 100 | 103 | add
|  |  |  | Mechanical Service | Cab And Chassis | Cab and Chassis |  | Section
OK |  | OK |  | Mechanical Service | Cab And Chassis | Check ROPS / FOPS and mounts for damage, cracks, corrosion or loose/missing bolts. |  | Defect |  | ü | ü | ü |  | update | update | update |  | update | update | update |  | ü | 69 | 72 |  | ü | 68 | 71
OK | 980H - removed and reworded task it28 - removed and reworded task | OK |  | Mechanical Service | Cab And Chassis | Check ROPS and mounts for damage, cracks, corrosion or loose/missing bolts |  | Defect | [5 empty] | 107 | 114 | 131 |  | 82 | 85 | 88
OK |  | OK |  | Mechanical Service | Cab And Chassis | Check cab mounts and bolts. |  | Defect |  | ü | ü | ü |  | 108 | 115 | 132 |  | 83 | 86 | 89
| 980H - Removed task and added to electrical section it28 - removed task and added to electrical section | OK |  | Mechanical Service | Cab And Chassis | Check electrical wiring harness for condition and poor conections |  | Defect | [5 empty] | 123 | 130 | 148 |  | 94 | 97 | 101
OK |  | OK |  | Mechanical Service | Cab And Chassis | Check cab condition (corrosion, cracks etc.). |  | Defect |  | ü | ü | ü |  | 109 | 116 | 133 |  | 84 | 87 | 90 |  | ü | 68 | 71
|  | OK |  | Mechanical Service | Cab And Chassis | Check Frame and attachments for cracks |  | Defect | [5 empty] | 110 | 117 | 134 |  | add | add | add |  | ü | 70 | 73 |  | ü | 67 | 70
|  | OK |  | Mechanical Service | Cab And Chassis | Check all GET for Condition |  | Defect | [5 empty] | 111 | 118 | 135 |  | update | update | update
|  |  |  | Mechanical Service | Cab And Chassis | Attachement condition, wear plates and working attachment |  | Defect | [13 empty] | ü | 75 | 78
|  |  |  | Mechanical Service | Cab And Chassis | Attachement hinge and lift arm clearance shims |  | Defect | [13 empty] | ü | 76 | 79
|  |  |  | Mechanical Service | Cab And Chassis | All pins and bushes for wear |  | Defect | [13 empty] | ü | 77 | 80 |  |  | 89 | 91
| it 28 - remove task and updated wording | OK |  | Operational Checks | Operational Checks | Check GET condition if equiped |  | Defect | [9 empty] | 26 | 26 | 26
| it28 - add task to match 980H | OK |  | Mechanical Service | Cab And Chassis | Check all pins & bushes for wear |  | Defect | [5 empty] | 112 | 119 | 136 |  | add | add | add
| it28 - add task to match 980H | OK |  | Mechanical Service | Cab And Chassis | Check hitch pin retaining bolts for tightness |  | Defect | [5 empty] | 113 | 120 | 137 |  | add | add | add
| it28 - add task to match 980H | OK |  | Mechanical Service | Cab And Chassis | Check bucket pin retaining bolts & clamps for tightness |  | Defect | [5 empty] | 114 | 121 | 138 |  | add | add | add
| it28 - add task to match 980H | OK |  | Mechanical Service | Cab And Chassis | Check cylinder pin retaining bolts for tightness |  | Defect | [5 empty] | 115 | 122 | 139 |  | add | add | add
| it28 - add task to match 980H | OK |  | Mechanical Service | Cab And Chassis | For machines with a forklift tine attachment, check condition of tines and backboard. |  | Defect | [5 empty] | 116 | 123 | 140 |  | add | add | add
|  |  |  | Mechanical Service | Cab And Chassis | Check condition and lubrication of forklift tynes and backboard (if applicable) | [15 empty] | ü | 78 | 81
|  |  |  | Mechanical Service | Wheels And Rims | Wheels And Rims |  | Section
OK |  | OK |  | Mechanical Service | Wheel And Rims | Check tyres for excessive wear, gouges and cuts. |  | Defect |  | ü | ü | ü |  | 119 | 126 | 144 |  | 90 | 93 | 97
|  |  |  | Mechanical Service | Wheel And Rims | Tyre condition - Tread and sidewall |  | Defect | [13 empty] | ü | 89 | 92
|  |  |  | Mechanical Service | Wheel And Rims | Wheel nuts - loose or missing |  | Defect | [13 empty] | ü | 90 | 93
OK |  | OK |  | Mechanical Service | Wheel And Rims | Check rims for condition, cracks and damage. |  | Defect |  | ü | ü | ü |  | 120 | 127 | 145 |  | 91 | 94 | 98
OK |  | OK |  | Mechanical Service | Wheel And Rims | Check rims for broken or missing studs or bolts (inner and outer wheels). |  | Defect |  | ü | ü | ü |  | update | update | update |  | update | update | update
OK | 980H - remove task and update wording IT28 - remove task and update wording | OK |  | Mechanical Service | Wheel And Rims | Check rims for broken or missing studs / bolts (Inner and outer wheels) |  | Defect | [5 empty] | 121 | 128 | 146 |  | 92 | 95 | 99
|  | OK |  | Mechanical Service | Wheel And Rims | Check tyre pressures and record values Spec: Refer to site recommendations | [7 empty] | 122 | 129 | 147 |  | 93 | 96 | 100 |  | ü | 91 | 94 |  | ü | 94 | 103
|  |  |  | Electrical Service | Information | 1. Electrical checks shall be carried out in a designated service area in the workshop, by competent persons. Follow appropriate isolation procedure and tagging and/or locking out on the machine. 2. The dropdown list contains conditions that must be selected by the person performing the check. |  | InfoTab
|  |  |  | Electrical Service | Electrical Checks | Electrical Checks |  | Section
OK |  | OK |  | Mechanical Service | Electrical Checks | Check integrity, condition and security of electrical wiring and switches (free of fretting / frayed / rubbing and securely clamped to machine). |  | Defect |  | ü | ü | ü |  | add | add | add |  | add | add | add
|  |  |  | Electrical Service | Battery Maintenance | Battery Maintenance |  | Section
OK |  | OK |  | Electrical Service | Battery Maintenance | Ensure batteries have been cleaned with fresh water BEFORE conducting battery maintenance checks. |  | Defect |  | ü | ü | ü |  | update | update | update |  | update | update | update
OK | 980H - remove task and update wording IT28 - remove task and update wording | OK |  | Electrical Service | Battery Maintenance | Battery must be cleaned with fresh water (refer to wash checks - front page of service sheet) before conducting battery maintenance checks |  | Defect | [5 empty] | 130 | 137 | 155 |  | 101 | 104 | 108 |  | ü | 92 | 95 |  | ü | 95 | 104
OK |  | OK |  | Electrical Service | Battery Maintenance | Inspect batteries fitted to machine meets OR exceed OEM recommended specifications. Rating OEM Specification Batteries Fitted CCA NOTE:Refer to the IMS: BA-PL-R53 - Battery Reference Guide. |  | Defect |  | ü | ü | ü |  | 131 | 138 | 156 |  | 102 | 105 | 109 |  | ü | 93 | 96 |  | ü | 96 | 105
OK |  | OK |  | Electrical Service | Battery Maintenance | Visually inspect each battery for signs of: |  | Defect |  | ü | ü | ü |  | 132 | 139 | 157 |  | 103 | 106 | 110 |  | ü | 94 | 97 |  | ü | 97 | 106
OK |  | OK |  | Electrical Service | Battery Maintenance | a. Cracked or broken case or cover. |  | Defect |  | ü | ü | ü |  | 132a | 139a | 157a |  | 103a | 106a | 110a |  | ü | 94a | 97a |  | ü | 97a | 106a
OK |  | OK |  | Electrical Service | Battery Maintenance | b. Leaking case-to-cover seal. |  | Defect |  | ü | ü | ü |  | 132b | 139b | 157b |  | 103b | 106b | 110b |  | ü | 94b | 97b |  | ü | 97b | 106b
OK |  | OK |  | Electrical Service | Battery Maintenance | c. Damaged terminals. |  | Defect |  | ü | ü | ü |  | update | update | update |  | update | update | update
OK | 980H - remove task and update wording IT28 - remove task and update wording | OK |  | Electrical Service | Battery Maintenance | c. Damaged or leaking terminals |  | Defect | [5 empty] | 132c | 139c | 157c |  | 103c | 106c | 110c |  | ü | 94c | 97c |  | ü | 97c | 106c
OK |  | OK |  | Electrical Service | Battery Maintenance | d. Loose cable connections. |  | Defect |  | ü | ü | ü |  | 132d | 139d | 157d |  | 103d | 106d | 110d |  | ü | 94d | 97d |  | ü | 97d | 106d
OK |  | OK |  | Electrical Service | Battery Maintenance | e. Corrosion. |  | Defect |  | ü | ü | ü |  | 132e | 139e | 157e |  | 103e | 106e | 110e |  | ü | 94e | 97e |  | ü | 97e | 106e
OK |  | OK |  | Electrical Service | Battery Maintenance | Inspect the battery case for obvious signs of physical damage or warpage. REPLACE IF ANY DAMAGE FOUND. |  | Defect |  | ü | ü | ü |  | 133 | 140 | 158 |  | 104 | 107 | 111 |  | ü | 95 | 98 |  | ü | 98 | 107
OK |  | OK |  | Electrical Service | Battery Maintenance | Clean all battery terminals by brushing off corrosion residue and apply battery corrosion preventative spray. |  | Defect |  | ü | ü | ü |  | 134 | 141 | 159 |  | 105 | 108 | 112 |  | ü | 96 | 99 |  | ü | 99 | 108
OK |  | OK |  | Electrical Service | Battery Maintenance | Inspect all battery terminals, screws, clamps and cables for breakage, damage or loose connections. |  | Defect |  | ü | ü | ü |  | 135 | 142 | 160 |  | 106 | 109 | 113 |  | ü | 97 | 100 |  | ü | 100 | 109
OK |  | OK |  | Electrical Service | Battery Maintenance | NON-Maintenance Free Batteries ONLY: Check electrolyte levels to ensure that fluid levels are over the top of battery plates. If necessary, top up using distilled or demineralised water. |  | Defect |  | ü | ü | ü |  | 136 | 143 | 161 |  | 107 | 110 | 114 |  | ü | 98 | 101 |  | ü | 101 | 110
|  | OK |  | Electrical Service | Battery Maintenance | Check each battery using CAT battery analyser (record results below): | [7 empty] | 137 | 144 | 162 |  | 108 | 111 | 115 |  | ü | 99 | 102 |  | ü | 102 | 111
|  |  |  | Electrical Service | Isolator Maintenance | Isolator Maintenance |  | Section
OK |  | OK |  | Electrical Service | Isolator Maintenance | Ensure isolator switches are mounted securely and in good condition. |  | Defect |  |  | ü | ü |  |  | 145 | 163 |  |  | 112 | 116 |  |  | 100 | 103 |  |  | 103 | 112
OK |  | OK |  | Electrical Service | Isolator Maintenance | Inspect and clean isolator terminals. |  | Defect |  |  | ü | ü |  |  | 146 | 164 |  |  | 113 | 117 |  |  | 101 | 104 |  |  | 104 | 113
|  |  |  | Fire Prevention Service | Information | 1. Fire prevention checks shall be carried out in a designated service area in the workshop. Follow appropriate isolation procedure and tagging and/or locking out on the machine. 2. The dropdown list contains conditions that must be selected by the person performing the check. |  | InfoTab
|  |  |  | Fire Prevention Service | Fire Prevention | Fire Prevention |  | Section
OK |  | OK |  | Fire Prevention Service | Fire Prevention | Check engine compartment – Remove all oil/rags/build-up of material (turbo chargers, exhaust manifolds, surfaces, wiring and oil lines). |  | Defect |  | ü | ü | ü |  | update | update | update |  | update | update | update
OK |  | OK |  | Fire Prevention Service | Fire Prevention | Check hydraulic compartment(s) - Remove all oil/rags/build-up of material (hydraulic pumps, motors, oil cooler fans, wiring and fluid lines). |  | Defect |  | ü | ü | ü |  | update | update | update |  | update | update | update
OK |  | OK |  | Fire Prevention Service | Fire Prevention | Check underside of cab - Remove all oil/rags/build-up of material (flooring, air compressors, electrical wiring and components). |  | Defect |  | ü | ü | ü |  | update | update | update |  | update | update | update
| 980H - remove task and update wording IT28 - remove task and update wording | OK |  | Fire Prevention Service | Fire Prevention | Engine compartment – Remove all oil/rags/build-up of material (turbo chargers, exhaust manifolds, surfaces, wiring and oil lines). |  | Defect | [6 empty] | 1 (147) | 1 (165) |  | 109 | 114 | 118 |  |  | 102 | 105
| 980H - remove task and update wording IT28 - remove task and update wording | OK |  | Fire Prevention Service | Fire Prevention | Hydraulic compartment(s) - Remove all oil/rags/build-up of material (hydraulic pumps, motors, oil cooler fans, wiring and fluid lines). |  | Defect | [6 empty] | 2 (148) | 2 (166) |  | 110 | 115 | 119 |  |  | 103 | 106
| 980H - remove task and update wording IT28 - remove task and update wording | OK |  | Fire Prevention Service | Fire Prevention | Underside of cab - Remove all oil/rags/build-up of material (flooring, air compressors, electrical wiring and components). |  | Defect | [6 empty] | 3 (149) | 3 (167) |  | 111 | 116 | 120 |  |  | 104 | 107
|  |  |  | Fire Prevention Service | Fire System | Fire System |  | Section
OK |  | OK |  | Fire Prevention Service | Fire System | Check integrity, condition and security of exhaust systems. |  | Defect |  | ü | ü | ü |  | update | update | update |  | update | update | update
| 980H - remove task and update wording IT28 - remove task and update wording | OK |  | Fire Prevention Service | Fire System | Integrity, condition and security of exhaust systems. |  | Defect | [6 empty] | 4 (150) | 4 (168) |  | 112 | 117 | 121 |  |  | 105 | 108
OK |  | OK |  | Mechanical Service | Fire System | Check lagging on the exhaust systems is secure, with no loose or dislodged sections. |  | Defect |  | ü | ü | ü |  | update | update | update |  | update | update | update
OK |  | OK |  | Mechanical Service | Mechanical Service | Check lagging on the exhaust systems is secure, with no loose sections |  | Defect
| 980H - remove task and update wording IT28 - remove task and update wording | OK |  | Mechanical Service | Mechanical Service | Check exhaust systems lagging is secure, with no loose sections |  | Defect | [5 empty] | 79 | 86 | 98 |  | 63 | 66 | 69
OK |  | OK |  | Fire Prevention Service | Fire System | Check integrity, condition and security of exhaust manifold thermal blanket(s). |  | Defect |  | ü | ü | ü
| 980H - remove task IT28 - Remove task | OK |  | Fire Prevention Service | Fire System | Integrity, condition and security of exhaust manifold thermal blanket(s). |  | Defect | [6 empty] | 5 (151) | 5 (169) |  | 113 | 118 | 122 |  |  | 106 | 109
|  |  |  | Fire Prevention Service | Fire System | Exhaust manifolds and pipes for leaks |  | Defect | [13 empty] | ü | 53 | 56
| 980H - remove task IT28 - Remove task | OK |  | Fire Prevention Service | Fire System | Integrity, condition of turbo(s) - inspect for cracks/leaks |  | Defect | [6 empty] | 6 (152) | 6 (170) |  | 114 | 119 | 123 |  |  | 107 | 110
OK | 980H - remove task IT28 - Remove task | OK |  | Fire Prevention Service | Fire System | Integrity, condition and security of turbo thermal blanket(s)/shields (free of oil and contamination or material build up) |  | Defect | [6 empty] | 7 (153) | 7 (171) |  | 115 | 120 | 124
| 980H - remove task IT28 - Remove task | OK |  | Fire Prevention Service | Fire System | Integrity, condition and security of turbo feed lines (free of cracking/ weeps or leaks) |  | Defect | [6 empty] | 8 (154) | 8 (172) |  | 116 | 121 | 125 |  |  | 109 | 112
OK | 980H - remove task IT28 - Remove task | OK |  | Fire Prevention Service | Fire System | Integrity, condition and security of engine bay fuel lines and fuel pump |  | Defect | [6 empty] | 9 (155) | 9 (173) |  | 117 | 122 | 126 |  |  | 110 | 113
OK | 980H - remove task IT28 - Remove task | OK |  | Fire Prevention Service | Fire System | Integrity, condition and security of hydraulic hoses and parts (free of cracking/ weeps or leaks) |  | Defect | [6 empty] | 10 (156) | 10 (174) |  | 118 | 123 | 127 |  |  | 111 | 114
OK | 980H - remove task IT28 - Remove task | OK |  | Fire Prevention Service | Fire System | Integrity, condition and security of electrical wiring and switches (free of fretting/frayed/rubbing and securely clamped to machine) |  | Defect | [6 empty] | 11 (157) | 11 (175) |  | 119 | 124 | 128 |  |  | 112 | 115
OK |  | OK |  | Fire Prevention Service | Fire System | Check cylinder(s) - Check pressure in correct range. Note: Pressure must be 1600kpa ± 100kpa. |  | Defect |  | ü | ü | ü |  | update | update | update |  | update | update | update
OK |  | OK |  | Fire Prevention Service | Fire System | Check cylinder(s) - Check indication gauge for damage. |  | Defect |  | ü | ü | ü |  | update | update | update |  | update | update | update
OK |  | OK |  | Fire Prevention Service | Fire System | Check cylinder(s) - Check condition/security (check mounting bracket & mounts). |  | Defect |  | ü | ü | ü |  | update | update | update |  | update | update | update
OK |  | OK |  | Fire Prevention Service | Fire System | Check cylinder(s) - Check cylinder for damage and within pressure test date. |  | Defect |  | ü | ü | ü |  | update | update | update |  | update | update | update
OK |  | OK |  | Fire Prevention Service | Fire System | Check manual actuators - Check condition/security & clear of obstruction. |  | Defect |  | ü | ü | ü |  | update | update | update |  | update | update | update
OK |  | OK |  | Fire Prevention Service | Fire System | Check manual actuators - Check indication gauge. |  | Defect |  | ü | ü | ü |  | update | update | update |  | update | update | update
OK |  | OK |  | Fire Prevention Service | Fire System | Check manual actuators - Safety pins in place/secure & serviceable. |  | Defect |  | ü | ü | ü |  | update | update | update |  | update | update | update
OK |  | OK |  | Fire Prevention Service | Fire System | Check detection probes - Devices & cables secured/connected. |  | Defect |  | ü | ü | ü |  | update | update | update |  | update | update | update
OK |  | OK |  | Fire Prevention Service | Fire System | Check detection probes - Correctly aligned/secure. |  | Defect |  | ü | ü | ü |  | update | update | update |  | update | update | update
OK |  | OK |  | Fire Prevention Service | Fire System | Check distribution - Nozzles free from dirt and caps in place. |  | Defect |  | ü | ü | ü |  | update | update | update |  | update | update | update
OK |  | OK |  | Fire Prevention Service | Fire System | Check distribution - Nozzles correctly aligned/secure. |  | Defect |  | ü | ü | ü |  | update | update | update |  | update | update | update
OK |  | OK |  | Fire Prevention Service | Fire System | Check distribution - Hoses checked, serviceable and connected/supported. |  | Defect |  | ü | ü | ü |  | update | update | update |  | update | update | update
OK |  | OK |  | Fire Prevention Service | Fire System | Check fire panel - Functions checked/audible & visual alarms serviceable. |  | Defect |  | ü | ü | ü |  | update | update | update |  | update | update | update
OK |  | OK |  | Fire Prevention Service | Fire System | Check identification - Labels secured and legible/updated. |  | Defect |  | ü | ü | ü |  | update | update | update |  | update | update | update
| 980H - remove task and update wording IT28 - remove task and update wording | OK |  |  |  | Cylinder(s) - Check pressure in correct range. Note: Pressure must be 1600kpa ± 100kpa. | [8 empty] | 12 (158) | 12 (176) |  | 120 | 125 | 129 |  |  | 113 | 116
| 980H - remove task and update wording IT28 - remove task and update wording | OK |  |  |  | Cylinder(s) - Check indication gauge for damage. | [8 empty] | 13 (159) | 13 (177) |  | 121 | 126 | 130 |  |  | 114 | 117
| 980H - remove task and update wording IT28 - remove task and update wording | OK |  |  |  | Cylinder(s) - Check condition/secure (Check mounting bracket & mounts). | [8 empty] | 14 (160) | 14 (178) |  | 122 | 127 | 131 |  |  | 115 | 118
| 980H - remove task and update wording IT28 - remove task and update wording | OK |  |  |  | Cylinder(s) - Check cylinder for damage and within pressure test date. | [8 empty] | 15 (161) | 15 (179) |  | 123 | 128 | 132 |  |  | 116 | 119
| 980H - remove task and update wording IT28 - remove task and update wording | OK |  |  |  | Manual actuators - Check condition/secure & clear of obstruction. | [8 empty] | 16 (162) | 16 (180) |  | 124 | 129 | 133 |  |  | 117 | 120
| 980H - remove task and update wording IT28 - remove task and update wording | OK |  |  |  | Manual actuators - Check indication gauge. | [8 empty] | 17 (163) | 17 (181) |  | 125 | 130 | 134 |  |  | 118 | 121
| 980H - remove task and update wording IT28 - remove task and update wording | OK |  |  |  | Manual actuators - Safety pins in place/secure & serviceable. | [8 empty] | 18 (164) | 18 (182) |  | 126 | 131 | 135 |  |  | 119 | 122
| 980H - remove task and update wording IT28 - remove task and update wording | OK |  |  |  | Detection probes - Devices & cables secured/connected. | [8 empty] | 19 (165) | 19 (183) |  | 127 | 132 | 136 |  |  | 120 | 123
| 980H - remove task and update wording IT28 - remove task and update wording | OK |  |  |  | Detection probes - Correctly aligned/secure. | [8 empty] | 20 (166) | 20 (184) |  | 128 | 133 | 137 |  |  | 121 | 124
| 980H - remove task and update wording IT28 - remove task and update wording | OK |  |  |  | Distribution - Nozzles free from dirt and caps in place. | [8 empty] | 21 (167) | 21 (185) |  | 129 | 134 | 138 |  |  | 122 | 125
| 980H - remove task and update wording IT28 - remove task and update wording | OK |  |  |  | Distribution - Nozzles correctly aligned/secure. | [8 empty] | 22 (168) | 22 (186) |  | 130 | 135 | 139 |  |  | 123 | 126
| 980H - remove task and update wording IT28 - remove task and update wording | OK |  |  |  | Distribution - Hoses checked, serviceable and connected/supported. | [8 empty] | 23 (169) | 23 (187) |  | 131 | 136 | 140 |  |  | 124 | 127
| 980H - remove task and update wording IT28 - remove task and update wording | OK |  |  |  | Fire panel - Functions checked/audible & visual alarms serviceable. | [8 empty] | 24 (170) | 24 (188) |  | 132 | 137 | 141 |  |  | 125 | 128
| 980H - remove task and update wording IT28 - remove task and update wording | OK |  |  |  | Identification - Labels secured and legible/updated. | [8 empty] | 25 (171) | 25 (189) |  | 133 | 138 | 142 |  |  | 126 | 129
|  |  |  | Fire Prevention Service | Fire Extinguishers | Fire Extinguishers |  | Section
OK |  | OK |  | Fire Prevention Service | Fire Extinguishers | Fire extinguisher(s) - Check pressure within correct range/within test period. |  | Defect |  | ü | ü | ü |  | add | 26 (172) | 26 (190) |  | 134 | 139 | 143 |  |  | 127 | 130
OK |  | OK |  | Fire Prevention Service | Fire Extinguishers | Fire extinguisher(s) - Invert and shake to loosen powder. |  | Defect |  | ü | ü | ü |  | add | 27 (173) | 27 (191) |  | 135 | 140 | 144 |  |  | 128 | 131
| 980H - remove task and update wording IT28 - remove task and update wording | OK |  | Fire Prevention Service | Fire Extinguishers | Fire extinguisher mounting brackets. | [8 empty] | 28 (174) | 28 (192) |  | 136 | 141 | 145
OK |  | OK |  | Fire Prevention Service | Fire Extinguishers | Check fire extinguisher mounting brackets. |  | Defect |  | ü | ü | ü |  | add | update | update |  | update | update | update |  |  | 129 | 132

## Consolidate Loaders Alignment_R
[6 empty] | Updated Service Sheet Matrix |  | shutd |  |  | 785D (Used for wording alignment only) |  |  |  | 980H (IMS) |  |  |  | IT28G (IMS) |  |  |  | 930G (IMS) |  |  |  | Check | WA500 (IMS) |  |  |  | Check | 104
BN Status | AW Comments | Changes / Modif. Type (930G) | Changes / Modif. Type (WA500) | JS Status | AW Status | Tab | Section | Task/Description | Comment | Check Type (Group) | 250 | 500 | 1000 | 2000 | 250 | 500 | 1000 | 2000 | 250 | 500 | 1000 | 2000 | 250 | 500 | 1000 | 2000 | 1 | 250 | 500 | 1000 | 2000 | 1
[6 empty] | General | Safety Precautions | Safety Precautions | [18 empty] | 1 |  |  |  |  | 1
OK |  |  |  | OK |  | General | Safety Precautions | Ensure Personal Pre-Task Risk Assessment (Take 5/HAZID) is completed prior to the service. Ensure correct PPE is used at all times. |  | Safety | ü | ü | ü | ü |  | ü | ü | ü |  | ü | ü | ü |  | ü | ü | ü | 1 |  | add | ü | ü | 1
OK |  |  |  | OK |  | General | Safety Precautions | Ensure positive radio communication is maintained with ground crew at all times. |  | Safety | ü | ü | ü | ü | [12 empty] | 0 |  |  |  |  | 0
OK |  |  |  | OK |  | General | Safety Precautions | Do not perform maintenance on any equipment supported by lift jacks. Always use certified jack stands or secured blocks to support the equipment before maintenance works are carried out. |  | Safety | ü | ü | ü | ü |  | ü | ü | ü |  | ü | ü | ü |  | ü | ü | ü | 1 |  | add | ü | ü | 1
OK |  |  |  | OK |  | General | Safety Precautions | Always follow the isolation procedure (BA-SE-P38) and attach your "Personal Lock / Tag" and lock out the controls while equipment is being serviced or repaired. Use appropriate PPE for tasks performed. |  | Safety | ü | ü | ü | ü |  | ü | ü | ü |  | ü | ü | ü |  | ü | ü | ü | 1 |  | add | ü | ü | 1
OK |  |  |  | OK |  | General | Safety Precautions | Ensure machine is parked on level surface. Ensure deck, walkways and steps are free from foreign material such as oil and debris. |  | Safety | ü | ü | ü | ü |  | ü | ü | ü |  | ü | ü | ü |  | ü | ü | ü | 1 |  | add | ü | ü | 1
OK |  |  |  | OK |  | General | Safety Precautions | Ensure all safety information, warnings, and work instructions are read and understood before any operation or any maintenance procedures are performed. |  | Safety | ü | ü | ü | ü |  | ü | ü | ü |  | ü | ü | ü |  | ü | ü | ü | 1 |  | add | ü | ü | 1
OK |  |  |  | OK |  | General | Safety Precautions | Relieve all pressure in air system, in the hydraulic system, in the lubrication system, in the fuel system or in the cooling systems before any lines, fittings or related items are disconnected. Caution should be exercised when relieving pressure by removing caps from all hydraulic, fuel and radiator tanks as pressure may cause a spray of hot fluid. |  |  | ü | ü | ü | ü |  | ü | ü | ü |  | ü | ü | ü |  | ü | ü | ü | 0 |  | add | ü | ü | 0
|  |  |  | OK |  | General | Safety Precautions | Relieve all pressure in air system, hydraulic system, lubrication system, fuel system and cooling system before any lines, fittings or related items are disconnected. Caution should be exercised when relieving pressure by removing caps from all hydraulic, fuel and radiator tanks as pressure may cause a spray of hot fluid. |  | Safety | [5 empty] | ü | ü | ü |  | ü | ü | ü |  | ü | ü | ü | 1 |  | add | ü | ü | 1
OK |  |  |  | OK |  | General | Safety Precautions | Avoid burns and be alert for hot parts on equipment. Allow engine to cool before any maintenance is performed on the engine. |  | Safety | ü | ü | ü | ü |  | ü | ü | ü |  | ü | ü | ü |  | ü | ü | ü | 1 |  | add | ü | ü | 1
OK |  |  |  | OK |  | General | Safety Precautions | Always refer to WORKSHOP SERVICE MANUAL procedures for work instruction and safety warnings before performing maintenance and repairs. |  | Safety | ü | ü | ü | ü |  | ü | ü | ü |  | ü | ü | ü |  | ü | ü | ü | 1 |  | add | ü | ü | 1
OK |  |  |  | OK |  | General | Safety Precautions | Be aware of component weights, use correct lifting equipment and avoid back injury. |  |  | ü | ü | ü | ü | [12 empty] | 0 |  |  |  |  | 0
|  |  |  | OK |  | General | Safety Precautions | Be aware of component weights, use correct lifting equipment and procedures to avoid any potential back injury. |  | Safety | [5 empty] | ü | ü | ü |  | ü | ü | ü |  | ü | ü | ü | 1 |  | add | ü | ü | 1
OK |  |  |  | OK |  | General | Safety Precautions | Ensure oil is evacuated into the waste oil tank and filters are correctly disposed in the appropriate waste bin. |  | Safety | ü | ü | ü | ü |  | ü | ü | ü |  | ü | ü | ü |  | ü | ü | ü | 1 |  | add | ü | ü | 1
[6 empty] | General | Wash | Wash and Check Before Machines Enters the Workshop | [18 empty] | 1 |  |  |  |  | 1
OK |  |  |  | OK |  | General | Wash | Wash unable to be completed |  | SKIP_WASH |  | ü | ü | ü |  | add | add | add |  | add | add | add |  | add | add | add | 1 |  | add | add | add | 1
|  |  |  | OK |  | General | Wash | Wash tool carrier. |  | Wash | [9 empty] | ü | ü | ü |  |  |  |  | 0 |  |  |  |  | 0
|  |  |  | OK |  | General | Wash | Truck dump body is free of dirt and material build up (empty body). |  | Wash | [5 empty] | ü | ü | ü | [5 empty] | ü | ü | ü | 1 |  | add | ü | ü | 1
OK |  |  |  | OK |  | General | Wash | Truck dump body / module is free of dirt and material build up (empty body) |  | Wash | [16 empty] | 0 |  |  |  |  | 0
OK |  |  |  | OK |  | General | Wash | Wash truck |  | Wash |  | ü | ü | ü | [12 empty] | 0 |  |  |  |  | 0
|  |  |  | OK |  | General | Wash | Wash loader. |  | Wash | [5 empty] | ü | ü | ü | [5 empty] | add | add | add | 1 |  | add | ü | ü | 1
OK |  |  |  | OK |  | General | Wash | Wash radiator. |  | Wash |  | ü | ü | ü |  | add | add | add |  | add | add | add |  | add | add | add | 1 |  | add | Update | Update | 1
[6 empty] | General | Wash | Wash radiator and condenser (low pressure water only) | [18 empty] | 0 |  |  |  |  | 0
OK |  |  |  | OK |  | General | Wash | Wash battery box. |  | Wash |  | ü | ü | ü |  | ü | ü | ü |  | ü | ü | ü |  | ü | ü | ü | 1 |  | add | ü | ü | 1
OK |  |  |  | OK |  | General | Wash | Check machine tyres (temperature/condition) before entering workshop. |  | Wash |  | ü | ü | ü |  | ü | ü | ü |  | ü | ü | ü |  | ü | ü | ü | 1 |  | add | ü | ü | 1
[6 empty] | Pre Service Operational Check | Information | 1. Operational checks shall be carried out in a designated safe area outside of the workshop. Follow appropriate isolation procedure and tagging and/or locking out on the machine. 2. The dropdown list contains conditions that must be selected by the person performing the check. |  | InfoTab | [16 empty] | 1 |  |  |  |  | 1
OK |  |  |  | OK |  | Pre-Service Operational Checks |  | Pre-Service Operational Checks cannot be performed at the start of this service. |  | SKIP_PRESERVICE |  | ü | ü | ü |  | add | add | add |  | add | add | add |  | add | add | add | 1 |  | add | add | add | 1
[6 empty] | Pre-Service Operational Checks | Operational Checks | Operational Checks |  | Section | [16 empty] | 1 |  |  |  |  | 1
OK |  | Add New Task | Add New Task (500) |  |  | Pre-Service Operational Checks | Operational Checks | Check operating controls (indicators, knobs, levers, switches, etc). |  | Defect |  | ü | ü | ü |  | 12 | 12 | 12 |  | 15 | 15 | 15 |  | Add | Add | Add | 1 |  | add | 10 | 10 | 1
OK | 980H - New task to be added |  | Add New Task (500), Change Wording (1000,2000) | OK |  | Pre-Service Operational Checks | Operational Checks | Check operation of horns (air or electric). |  | Defect |  | ü | ü | ü |  | Add | Add | Add |  | Update | Update | Update |  |  |  |  | 0 |  | add | Update | Update | 1
REMOVE | IT28 - Remove task and updated wording |  |  | OK |  | Pre-Service Operational Checks | Operational Checks | Check operation of horns. |  | Defect | [9 empty] | 1 | 1 | 1 |  |  |  |  | 0 |  |  | 2 | 2 | 0
| IT28 - Task is specific to model. Confirm if needed or not |  |  | OK |  | Pre-Service Operational Checks | Operational Checks | Check pins and retainers. |  | Defect | [9 empty] | 16 | 16 | 16 |  |  |  |  | 0 |  |  |  |  | 0
| 980H - Task is specific to model. Confirm is needed or not |  |  | OK |  | Pre-Service Operational Checks | Operational Checks | Check operation of start circuit & battery isolator. |  | Defect | [5 empty] | 1 | 1 | 1 | [8 empty] | 0 |  |  |  |  | 0
[6 empty] | Pre-Service Operational Checks | Operational Checks | Check operation of access system. 1. Park brake interlock and alarm. 2. Manual controls. |  | Defect | [16 empty] | 0 |  |  | 1 | 1 | 1
OK |  | Add New Task | Add New Task (500) | OK |  | Pre-Service Operational Checks | Operational Checks | Check condition of mirrors. |  | Defect |  | ü | ü | ü |  | 2 | 2 | 2 |  | Update | Update | Update |  | Add | Add | Add | 1 |  | Add | 3 | 3 | 1
| IT28 - Remved task and updated wording |  |  | OK |  | Pre-Service Operational Checks | Operational Checks | Check condition of mirrors/windows. |  | Defect | [9 empty] | 3 | 3 | 3 |  |  |  |  | 0 |  |  |  |  | 0
OK |  | Add New Task | Add New Task (500), Change Wording (1000,2000) | OK |  | Pre-Service Operational Checks | Operational Checks | Check operation and condition of seats. |  | Defect |  | ü | ü | ü |  | Update | Update | Update |  | 4 | 4 | 4 |  | Add | Add | Add | 1 |  | Add | Update | Update | 1
OK | 980H - New task to be added | Add New Task | Add New Task (500), Change Wording (1000,2000) | OK |  | Pre-Service Operational Checks | Operational Checks | Check integrity of seat belt and clasp for damage, tears, rips and holes. Ensure seat belt functions correctly. |  | Defect |  | ü | ü | ü |  | Add | Add | Add |  | 5 | 5 | 5 |  | Add | Add | Add | 1 |  | Add | Add | Add | 1
| 980H - Remove task and updated wording |  |  | OK |  | Pre-Service Operational Checks | Operational Checks | Check operation of seats/seat belts. |  | Defect | [5 empty] | 3 | 3 | 3 | [8 empty] | 0 |  |  | 4 | 4 | 0
OK |  | Add New Task | Add New Task (500) | OK |  | Pre-Service Operational Checks | Operational Checks | Check operation of wiper and washer. |  | Defect |  | ü | ü | ü |  | 4 | 4 | 4 |  | 6 | 6 | 6 |  | Add | Add | Add | 1 |  | Add | 5 | 5 | 1
|  |  |  | OK |  | Pre-Service Operational Checks | Operational Checks | Check operation of wipers and washers. |  | Defect | [16 empty] | 0 |  |  |  |  | 0
OK |  | Add New Task | Add New Task (500) | OK |  | Pre-Service Operational Checks | Operational Checks | Check operation of all lights. |  | Defect |  | ü | ü | ü |  | 5 | 5 | 5 |  | 7 | 7 | 7 |  | Add | Add | Add | 1 |  | Add | 6 | 6 | 1
OK |  | Add New Task | Add New Task (500) | OK |  | Pre-Service Operational Checks | Operational Checks | Check operation of alarms. |  | NORMAL_DESC |  | ü | ü | ü |  | 6 | 6 | 6 |  | 8 | 8 | 8 |  | Add | Add | Add | 1 |  | Add | 7 | 7 | 1
OK |  | Add New Task | Add New Task | OK |  | Pre-Service Operational Checks | Operational Checks | a. Reversing alarm. |  | Defect |  | ü | ü | ü |  | 6a | 6a | 6a |  | 8a | 8a | 8a |  | Add | Add | Add | 1 |  | Add | Add | Add | 1
OK | 980H - New task to be added | Add New Task | Add New Task | OK |  | Pre-Service Operational Checks | Operational Checks | b. Door alarm. |  | Defect |  | ü | ü | ü |  | 6b | 6b | 6b |  | Add | Add | Add |  | Add | Add | Add | 1 |  | Add | Add | Add | 1
OK |  | Change Wording | Add New Task (500) | OK |  | Pre-Service Operational Checks | Operational Checks | Check operation of air conditioner system. |  | Defect |  | ü | ü | ü |  | 7 | 7 | 7 |  | 9 | 9 | 9 |  | Update | Update | Update | 1 |  | Add | 8 | 8 | 1
|  |  |  | OK |  | Pre-Service Operational Checks | Mechanical Service | Air conditioner - condition and operation. |  | Defect | [16 empty] | 0 |  |  |  |  | 0
[6 empty] | Pre-Service Operational Checks | Mechanical Service | Air conditioner - Operation. |  | Defect | [13 empty] | 81 | 81 | 84 | 0 |  | 73 | 73 | 76 | 0
| IT28 - Task is specific to model. Check if needed or not | Add New Task |  | OK |  | Pre-Service Operational Checks | Operational Checks | Check operation of AM/FM & 2-way radio. |  | Defect | [5 empty] | 8 | 8 | 8 | [5 empty] | Add | Add | Add | 1 |  |  |  |  | 0
OK |  | Add New Task | Add New Task | OK |  | Pre-Service Operational Checks | Operational Checks | Check air filter restriction. |  | Defect |  | ü | ü | ü |  | Update | Update | Update |  | 11 | 11 | 11 |  | Add | Add | Add | 1 |  | Add | 9 | 9 | 1
| 980H - Remove task and updated wording | Add New Task |  | OK |  | Pre-Service Operational Checks | Operational Checks | Check and reset air cleaner restriction gauges |  | Defect | [5 empty] | 22 | 22 | 22 | [8 empty] | 0 |  |  |  |  | 0
| 980H - Task Specific to model. Confirm if needed or not |  |  | OK |  | Pre-Service Operational Checks | Operational Checks | Check operation of cab pressuriser fan. |  | Defect | [5 empty] | 23 | 23 | 23 | [5 empty] | Add | Add | Add | 1 |  | ü | 83 | 86 | 1
| 980H - Task Specific to model. Confirm if needed or not | Add New Task |  | OK |  | Pre-Service Operational Checks | Operational Checks | Check operation of Hydraulic controls. |  | Defect | [5 empty] | 24 | 24 | 24 | [5 empty] | Add | Add | Add | 1 |  | ü | 81 | 84 | 1
| 980H - Task Specific to model. Confirm if needed or not | Add New Task |  | OK |  | Pre-Service Operational Checks | Operational Checks | Check operation and condition of kick outs. |  | Defect | [5 empty] | 25 | 25 | 25 | [5 empty] | Add | Add | Add | 1 |  | ü | 72 | 75 | 1
| 980H - Task Specific to model. Confirm if needed or not | Add New Task |  | OK |  | Pre-Service Operational Checks | Operational Checks | Check operation of transmission neutral lock. |  | Defect | [5 empty] | 26 | 26 | 26 | [5 empty] | Add | Add | Add | 1 |  | ü | 92 | 95 | 1
| 980H - Task Specific to model. Confirm if needed or not | Add New Task |  | OK |  | Pre-Service Operational Checks | Operational Checks | Check Bucket Stop Operation. |  | Defect | [5 empty] | 27 | 27 | 27 | [5 empty] | Add | Add | Add | 1 |  |  |  |  | 0
| 980H - Task Specific to model. Confirm if needed or not IT28 - Task Specific to model. Confirm if needed or not | Add New Task (500) |  | OK |  | Pre-Service Operational Checks | Operational Checks | Check cab pressuriser motor is operational. |  | Defect | [5 empty] | 28 | 28 | 28 |  | 10 | 10 | 10 |  | ü | 80 | 83 | 1 |  |  |  |  | 0
| 980H - Task Specific to model. Confirm if needed or not |  |  | OK |  | Pre-Service Operational Checks | Operational Checks | Brake accumulator check. ● Run engine for 1 minute to increase accumulator pressure. ● Brake oil presure light should disappear, stop engine. ● Turn engine start switch to ON, depress the service brake pedal untill the parking brake indicator illuminates. ● A minimum of 5 applications is required. ● Check nitrogen pre-charge if it illuminates earlier. |  | Defect | [5 empty] | 9 | 9 | 9 | [8 empty] | 0 |  |  |  |  | 0
| 930G - New task added to align with 980H. SIS spec confirms 6 applications | Add New Task |  |  |  | Pre-Service Operational Checks | Operational Checks | Brake accumulator check. ● Run engine for 1 minute to increase accumulator pressure. ● Brake oil presure light should disappear, stop engine. ● Turn engine start switch to ON, depress the service brake pedal untill the parking brake indicator illuminates. ● A minimum of 6 applications is required. ● Check nitrogen pre-charge if it illuminates earlier. |  | Defect | [13 empty] | Add | Add | Add | 1 |  |  | 14 | 14 | 1
[6 empty] | Pre-Service Operational Checks | Operational Checks | Check implement operation. |  | Defect | [16 empty] | 0 |  |  | 12 | 12 | 1
[6 empty] | Pre-Service Operational Checks | Operational Checks | Check implement accumulator (PPC). ● Raise bucket to maximum height and lift arm place control lever into HOLD. ● With the engine off switch lever into FLOAT, lowering the bucket. ● When the bucket reaches 1m from the ground, switch lever to LOWER ● and lower bucket to the ground. ● During the check the bucket should not stop. |  | Defect | [16 empty] | 0 |  |  | 13 | 13 | 1
OK |  |  | Change Wording | OK |  | Pre-Service Operational Checks | Operational Checks | Check steering operation for proper response. |  | Defect |  | ü | ü | ü | [5 empty] | Update | Update | Update |  |  |  |  | 0 |  |  | Update | Update | 1
[6 empty] | Pre-Service Operational Checks | Operational Checks | Check steering response to input. | [18 empty] | 0 |  |  | 11 | 11 | 0
| IT28 - Removed task and updated with above wording |  |  | OK |  | Pre-Service Operational Checks | Operational Checks | Check steering operation & steering column play. |  | Defect | [9 empty] | 12 | 12 | 12 |  |  |  |  | 0 |  |  |  |  | 0
OK | 930G - New task added to align with 980H. Confirmed secondary steering system exists as per sis | Add New Task |  | OK |  | Pre-Service Operational Checks | Operational Checks | Check secondary steering operation (engage engine shutdown switch to stop engine - steer left and right, check response). |  | Defect |  | ü | ü | ü |  | Update | Update | Update | [5 empty] | Add | Add | Add | 1 |  |  |  |  | 0
|  |  |  | OK |  | Pre-Service Operational Checks | Operational Checks | Check secondary steering operation (use ground level engine shutdown switch - steer left and right). |  | Defect | [16 empty] | 0 |  |  |  |  | 0
| 980H - Removed task and updated with above wording |  |  | OK |  | Pre-Service Operational Checks | Operational Checks | Check operation of secondary steering system. |  | Defect | [5 empty] | 16 | 16 | 16 | [8 empty] | 0 |  |  |  |  | 0
[6 empty] | Pre-Service Operational Checks | Operational Checks | Park brake hold test (must be on 20° incline). |  | Defect | [16 empty] | 0 |  |  | 17 | 17 | 0
|  |  | Change Wording |  |  | Pre-Service Operational Checks | Operational Checks | Perfom park brake holding test (must be on 20° incline). |  | Defect | [16 empty] | 0 |  |  | Update | Update | 1
[6 empty] | Pre-Service Operational Checks | Operational Checks | Service brake stall test (3rd speed forward, 1300rpm). Note: Transmission lockout control must be in the unlocked position. |  | Defect | [16 empty] | 0 |  |  | 16 | 16 | 1
OK |  |  |  | OK |  | Pre-Service Operational Checks | Operational Checks | Perform brake holding ability test (1st Gear Stall Test at 1300rpm). |  | Defect |  | ü | ü | ü | [12 empty] | 0 |  |  |  |  | 0
REMOVE |  |  |  | OK |  | Pre-Service Operational Checks | Operational Checks | Perform brake holding ability test (1st Gear Stall Test at 1200rpm). |  | Defect | [16 empty] | 0 |  |  |  |  | 0
|  |  |  | OK |  | Pre-Service Operational Checks | Operational Checks | Brake holding ability test (3rd speed forward, at high idle). AUTO shift switch control must be in the off position. |  | Defect | [9 empty] | 14 | 14 | 14 |  |  |  |  | 0 |  |  |  |  | 0
| 930G - New task to align with 980H. No stall test in IMS sheets. Spec copied from sis https://sis2.cat.com/#/detail?keyword=brake&tab=service&serialNumber=TWR&infoType=6&serviceMediaNumber=RENR8727&serviceIeSystemControlNumber=i01363284 | Add New Task |  |  |  | Pre-Service Operational Checks | Operational Checks | Perform brake holding ability test (3rd speed forward, at high idle). Steering frame lock link must be in the stored position. |  | NORMAL_DESC | [13 empty] | Add | Add | Add | 1 |  |  |  |  | 0
|  |  |  | OK |  | Pre-Service Operational Checks | Operational Checks | Brake holding ability test (3rd speed forward, at high idle). Hydraulic lockout control must be in the unlocked position. |  | Defect | [5 empty] | 10 | 10 | 10 | [8 empty] | 0 |  |  |  |  | 0
OK |  |  |  | OK |  | Pre-Service Operational Checks | Operational Checks | a. Service brake |  | Defect |  | ü | ü | ü |  | 10a | 10a | 10a | [8 empty] | 0 |  |  |  |  | 0
|  |  |  | OK |  | Pre-Service Operational Checks | Operational Checks | a. Service brake (Refer SEBU7020-02) |  | Defect | [9 empty] | 14a | 14a | 14a |  |  |  |  | 0 |  |  |  |  | 0
| 930G - New task to align with 980H. No stall test in IMS sheets. Spec copied from sis https://sis2.cat.com/#/detail?keyword=brake&tab=service&serialNumber=TWR&infoType=6&serviceMediaNumber=RENR8727&serviceIeSystemControlNumber=i01363284 | Add New Task |  |  |  | Pre-Service Operational Checks | Operational Checks | a. Service brake (Refer RENR8727-01) | [15 empty] | Add | Add | Add | 1 |  |  |  |  | 0
OK |  |  |  | OK |  | Pre-Service Operational Checks | Operational Checks | c. Park brake |  | Defect |  | ü | ü | ü |  | 10b | 10b | 10b | [8 empty] | 0 |  |  |  |  | 0
|  |  |  | OK |  | Pre-Service Operational Checks | Operational Checks | b. Park brake (Refer SEBU7020-02) |  | Defect | [9 empty] | 14b | 14b | 14b |  |  |  |  | 0 |  |  |  |  | 0
| 930G - New task to align with 980H. No stall test in IMS sheets. Spec copied from sis https://sis2.cat.com/#/detail?keyword=brake&tab=service&serialNumber=TWR&infoType=6&serviceMediaNumber=RENR8727&serviceIeSystemControlNumber=i01363284 | Add New Task |  |  |  | Pre-Service Operational Checks | Operational Checks | b. Park brake (Refer RENR8727-01) | [15 empty] | Add | Add | Add | 1 |  |  |  |  | 0
[6 empty] | Pre-Service Operational Checks | Operational Checks | Check operation of both service brakes (service and inching). |  | Defect | [16 empty] | 0 |  |  | 15 | 15 | 1
|  |  |  | OK |  | Pre-Service Operational Checks | Operational Checks | Check steering time at high idle (stop to stop) Spec: 4.4 seconds |  | Defect | [5 empty] | 11 | 11 | 11 | [8 empty] | 0 |  |  |  |  | 0
OK |  | Add New Task | Add New Task | OK |  | Pre-Service Operational Checks | Operational Checks | Check alternator charging voltage. Result: volts |  | Defect |  | ü | ü | ü |  | Add | Add | Add |  | Add | Add | Add |  | Add | Add | Add | 1 |  | Add | Add | Add | 1
OK |  |  |  | OK |  | Pre-Service Operational Checks | Operational Checks | Check operation of ladder controls and switches. |  | Defect |  | ü | ü | ü | [12 empty] | 0 |  |  |  |  | 0
OK |  |  |  | OK |  | Pre-Service Operational Checks | Operational Checks | Check stair interlock function (Park brake interlock). |  | Defect |  | ü | ü | ü | [12 empty] | 0 |  |  |  |  | 0
OK | IT28 - Updated frequency to match 785D |  |  | OK |  | Pre-Service Operational Checks | Operational Checks | Check alarm(s) when stair is in operation. |  | Defect |  | ü | ü | ü | [5 empty] | Update | Update | 107 |  |  |  |  | 0 |  |  |  |  | 0
OK | IT28 - Removed task and added to oil check section 930G - Removed task and added to oil check section | Move to Oil Level Check Section |  | OK |  | Pre-Service Operational Checks | Operational Checks | Check engine oil level |  | Defect | [9 empty] | 22 | 22 | 22 |  | 10 | 10 | 13 | 0 |  |  |  |  | 0
OK | IT28 - Removed task and added to oil check section 980H - Removed task and added to oil check section 930G - Removed task and added to oil check section | Move to Oil Level Check Section |  | OK |  | Pre-Service Operational Checks | Operational Checks | Check coolant level |  | Defect | [5 empty] | 44 | 46 | 53 |  | 21 | 21 | 21 |  | 11 | 11 | 14 | 0 |  |  |  |  | 0
[6 empty] | Pre-Service Operational Checks | Operational Checks | Check coolant charge level. |  | Defect | [16 empty] | 0 |  | ü | 49 | 52 | 1
| 930G - Task removed and added to electrical section | Move to Electrical Section |  |  |  | Pre-Service Operational Checks | Operational Checks | Batteries and terminals, inspect cables and clamps. |  | Defect | [13 empty] | 19 | 19 | 22 | 0 |  |  |  |  | 0
|  |  | Remove, covered in battery maintenance section |  |  | Pre-Service Operational Checks | Operational Checks | Batteries and terminals. |  | Defect | [16 empty] | 0 |  | ü |  |  | 0
|  |  | Remove, covered in battery maintenance section |  |  | Pre-Service Operational Checks | Operational Checks | Battery electrolyte level. |  | Defect | [16 empty] | 0 |  | ü |  |  | 0
| 930G - Confirm if task needed or not |  |  |  |  | Pre-Service Operational Checks | Operational Checks | If the machine to be bouncing excessively check the charge in the ride control accumulator. |  | Defect | [13 empty] | ü | 17 | 20 | 1 |  |  |  |  | 0
[6 empty] | Pre-Service Operational Checks | Operational Checks | Check radiator, after cooler and air conditioner condenser. |  | Defect | [13 empty] | ü | 16 | 19 | 1 |  |  |  |  | 0
OK | 930G - Moved to oil check section | Move to Oil Level Check Section |  | OK |  | Pre-Service Operational Checks | Operational Checks | Check transmission oil level. |  | Defect | [9 empty] | 24 | 24 | 24 |  | 14 | 14 | 17 | 0 |  |  |  |  | 0
| 930G - Moved to oil check section | Move to Oil Level Check Section |  | OK |  | Pre-Service Operational Checks | Operational Checks | Check hydraulic system oil level. |  | Defect | [9 empty] | 23 | 23 | 23 |  | 15 | 15 | 18 | 0 |  |  |  |  | 0
| 930G - Moved to oil check section | Move to Oil Level Check Section |  |  |  | Pre-Service Operational Checks | Operational Checks | Check front differential and final drives oil level. |  | Defect | [13 empty] | 12 | 12 | 15 | 0 |  |  |  |  | 0
| 930G - Moved to oil check section | Move to Oil Level Check Section |  |  |  | Pre-Service Operational Checks | Operational Checks | Check rear differential and final drives oil level. |  | Defect | [13 empty] | 13 | 13 | 16 | 0 |  |  |  |  | 0
|  |  | Move to Oil Level Check Section |  |  | Pre-Service Operational Checks | Operational Checks | Front diff and final drive oil levels. |  | Defect | [16 empty] | 0 |  | ü | 46 | 49 | 0
|  |  | Move to Oil Level Check Section |  |  | Pre-Service Operational Checks | Operational Checks | Rear diff and final drive oil levels. |  | Defect | [16 empty] | 0 |  | ü | 47 | 50 | 0
|  |  |  | OK |  | Pre-Service Operational Checks | Operational Checks | Check differential and final drive oil level. |  | Defect | [9 empty] | 25 | 25 | 25 |  |  |  |  | 0 |  |  |  |  | 0
|  |  | Change Wording |  |  | Pre-Service Operational Checks | Operational Checks | Check brake tank oil level. |  | Defect | [16 empty] | 0 |  | ü | 48 | 51 | 1
OK | 980H - New task to be added IT28 - New task to be added | Add New Task | Change Wording | OK |  | Pre-Service Operational Checks | Operational Checks | Check integrity of main and start isolators (test for dead). |  | Defect |  | ü | ü | ü |  | Add | Add | Add |  | Add | Add | Add |  | Add | Add | Add | 1 |  |  | Add | Add | 1
OK | 930G - Unsure if air system is on this model |  | Add Task (500), Change Wording (1000,2000) | OK |  | Pre-Service Operational Checks | Operational Checks | Check for air system leaks, if issues are idenfitied refer to BA-PL-F1983. |  | Defect |  | ü | ü | ü |  | Update | Update | Update |  | Update | Update | Update |  |  |  |  | 0 |  | Add | Update | Update | 1
REMOVE | 980H - Remove task and updeted wording IT28 - Remove task and updated wording |  |  | OK |  | Pre-Service Operational Checks | Operational Checks | Check for air system leaks |  | Defect | [5 empty] | 21 | 21 | 21 |  | 20 | 20 | 20 |  |  |  |  | 0 |  |  | 20 | 20 | 0
OK | IT28 - Confirm that both a cab and external stop switch exists | Add New Task |  | OK |  | Pre-Service Operational Checks | Operational Checks | Check operation of emergency shutdown system. Note: Engine shutdown system, test operation for both cab and ground mounted engine stop switches. |  | Defect |  | ü | ü | ü |  | Update | Update | Update |  | Update | Update | Update |  | Add | Add | Add | 1 |  | ü | 21 | 21 | 1
REMOVE | 980H - Remove task and updeted wording IT28 - Remove task and updated wording |  |  | OK |  | Pre-Service Operational Checks | Operational Checks | Check engine shutdown system - test operation. |  | Defect | [5 empty] | 15 | 15 | 15 |  | 2 | 2 | 2 |  |  |  |  | 0 |  |  |  |  | 0
| 980H - Task removed and combined into one |  |  | OK |  | Pre-Service Operational Checks | Operational Checks | Check operation of cab emergency stop. |  | Defect | [5 empty] | 13 | 13 | 13 | [8 empty] | 0 |  |  |  |  | 0
| 980H - Task removed and combined into one |  |  | OK |  | Pre-Service Operational Checks | Operational Checks | Check operation of level emergency stop. |  | Defect | [5 empty] | 14 | 14 | 14 | [8 empty] | 0 |  |  |  |  | 0
| IT28 - Removed task and updated wording in fire supression section |  |  | OK |  | Pre-Service Operational Checks | Operational Checks | Check fire supression system. |  | Defect | [9 empty] | 17 | 17 | 17 |  |  |  |  | 0 |  |  |  |  | 0
| 980H - Task removed and added to fire supression section |  |  | OK |  | Pre-Service Operational Checks | Operational Checks | Check for charged fire suppression system. |  | Defect | [5 empty] | 17 | 17 | 17 | [8 empty] | 0 |  |  |  |  | 0
| 980H - Task removed and added to fire supression section |  |  | OK |  | Pre-Service Operational Checks | Operational Checks | Check for charged and secured fire extinguishers. |  | Defect | [5 empty] | 18 | 18 | 18 | [8 empty] | 0 |  |  |  |  | 0
OK | Is Vims data required for these? |  |  | OK |  | Pre-Service Operational Checks | Operational Checks | Download VIMS data to the assets folder within the sites shared drive S:\17. Plant\17.23 Asset Downloads. |  | Defect |  | ü | ü | ü | [12 empty] | 0 |  |  |  |  | 0
|  |  |  | OK |  | Lube Service | Information | 1. Drive loader to workshop using spotter, ensure wheels are chocked. Always ensure the safe work practices are followed in the workshop. When entering the workshop to complete the other services ensure the machine is driven in a straight line so as not to load up the steering geometry. Follow appropriate isolation procedure and tagging and/or locking out on the machine. 2. The dropdown list contains conditions that must be selected by the person performing the check. |  | InfoTab | [16 empty] | 1 |  |  |  |  | 1
|  |  |  | OK |  | Lube Service | Recommended Lubricants |  |  | Note | [5 empty] | ü | ü | ü | [8 empty] | 0 |  |  |  |  | 0
| 930 2000hr - no liters in oil specs |  |  |  |  | Lube Service | Recommended Lubricants |  |  | Note | [13 empty] | Add | ü | ü | 1 |  |  |  |  | 0
[6 empty] | Lube Service | Recommended Lubricants |  |  | Note | [13 empty] | ü |  |  | 0 |  |  |  |  | 0
[6 empty] | Lube Service | Recommended Lubricants |  |  | Note | [16 empty] | 0 |  | ü | ü | ü | 1
|  |  |  | OK |  | Lube Service | Recommended Lubricants |  |  | Note | [9 empty] | ü | ü | ü |  |  |  |  | 0 |  |  |  |  | 0
[6 empty] | Lube Service | Oil Sample (use the correct SOS sampling method from the sampling points on the machine) | Mandatory Oil Sample Bottle Information: Unit Number; Machine SMU; Date; Compartment; Service Interval; Oil Changed (Y/N) NOTE: Check live sample points are operational (Replace if Required). Ensure caps fitted. |  | Note | [16 empty] | 1 |  |  |  |  | 1
[6 empty] | Lube Service | Oil Sample (use the correct SOS sampling method from the sampling points on the machine) | Compartment |  | Section | [16 empty] | 1 |  |  |  |  | 1
OK |  |  |  | OK |  | Lube Service | Oil Sample (use the correct SOS sampling method from the sampling points on the machine) | Engine Oil Sample | Yes | Service |  | ü | ü | ü |  | Update | Update | Update |  | Update | Update | Update |  | Add | Add | Add | 1 |  | Add | Update | Update | 1
REMOVE | 980H - Remove task and updeted wording IT28 - Remove task and updated wording |  |  | OK |  | Lube Service | Oil Sample (use the correct SOS sampling method from the sampling points on the machine) | Engine |  | Service | [5 empty] | 29 | 29 | 29 |  | 27 | 27 | 27 |  | ü | ü | ü | 0 |  | ü | 22 | 22 | 0
OK |  |  |  | OK |  | Lube Service | Oil Sample (use the correct SOS sampling method from the sampling points on the machine) | Transmission Oil Sample | Yes | Service |  | ü | ü | ü |  | Update | Update | Update |  | Update | Update | Update |  | Add | Add | Add | 1 |  | Add | Update | Update | 1
REMOVE | 980H - Remove task and updeted wording IT28 - Remove task and updated wording |  |  | OK |  | Lube Service | Oil Sample (use the correct SOS sampling method from the sampling points on the machine) | Transmission |  | Service | [5 empty] | 31 | 31 | 31 |  | 30 | 30 | 30 |  | ü | ü | ü | 0 |  | ü | 24 | 24 | 0
OK |  |  |  | OK |  | Lube Service | Oil Sample (use the correct SOS sampling method from the sampling points on the machine) | Steering System Oil Sample | Yes | Service |  | ü | ü | ü | [12 empty] | 0 |  |  |  |  | 0
|  |  |  | OK |  | Lube Service | Oil Sample (use the correct SOS sampling method from the sampling points on the machine) | Hydraulic System Oil Sample | Yes | Service | [5 empty] | Update | Update | Update |  | Update | Update | Update |  | Add | Add | Add | 1 |  | Add | Update | Update | 1
| 980H - Remove task and updeted wording |  |  | OK |  | Lube Service | Oil Sample (use the correct SOS sampling method from the sampling points on the machine) | Hydraulic |  | Service | [5 empty] | 30 | 30 | 30 | [5 empty] | ü | ü | ü | 0 |  | ü | 23 | 23 | 0
| IT28 - Remove task and updated wording |  |  | OK |  | Lube Service | Oil Sample (use the correct SOS sampling method from the sampling points on the machine) | Hydraulic System |  | Service | [9 empty] | 29 | 29 | 29 |  |  |  |  | 0 |  |  |  |  | 0
OK |  |  |  | OK |  | Lube Service | Oil Sample (use the correct SOS sampling method from the sampling points on the machine) | Differential Oil Sample | Yes | Service |  | ü | ü | ü | [12 empty] | 0 |  |  |  |  | 0
|  |  |  | OK |  | Lube Service | Oil Sample (use the correct SOS sampling method from the sampling points on the machine) | Front Differential Oil Sample |  | Service | [5 empty] | Update | Update | Update |  | Update | Update | Update |  | Add | Add | Add | 1 |  |  | Add | Add | 1
|  |  |  | OK |  | Lube Service | Oil Sample (use the correct SOS sampling method from the sampling points on the machine) | Rear Differential Oil Sample |  | Service | [5 empty] | Update | Update | Update |  | Update | Update | Update |  | Add | Add | Add | 1 |  |  | Add | Add | 1
| 980H - Removed task and updated wording |  |  | OK |  | Lube Service | Oil Sample (use the correct SOS sampling method from the sampling points on the machine) | Front differential and final drives |  | Service | [5 empty] | 32 | 32 | 32 | [5 empty] | ü | ü | ü | 0 |  |  | 25 | 25 | 0
| 980H - Removed task and updated wording |  |  | OK |  | Lube Service | Oil Sample (use the correct SOS sampling method from the sampling points on the machine) | Rear differential and final drives |  | Service | [5 empty] | 33 | 33 | 33 | [5 empty] | ü | ü | ü | 0 |  |  | 26 | 26 | 0
| IT28 - Removed task and updated wording |  |  | OK |  | Lube Service | Oil Sample (use the correct SOS sampling method from the sampling points on the machine) | Front Differential |  | Service | [9 empty] | 31 | 31 | 31 |  |  |  |  | 0 |  |  |  |  | 0
| IT28 - Removed task and updated wording |  |  | OK |  | Lube Service | Oil Sample (use the correct SOS sampling method from the sampling points on the machine) | Rear Differential |  | Service | [9 empty] | 32 | 32 | 32 |  |  |  |  | 0 |  |  |  |  | 0
| 980H - Removed task and updated wording. Also added to 1000hr service |  |  | OK |  | Lube Service | Oil Sample (use the correct SOS sampling method from the sampling points on the machine) | Coolant |  | Service | [7 empty] | 34 | [5 empty] | ü | ü | ü | 0 |  |  |  |  | 0
OK |  |  |  | OK |  | Lube Service | Oil Sample (use the correct SOS sampling method from the sampling points on the machine) | Coolant Sample (Level 1) | Yes | Service |  |  | ü | ü |  |  | add | Update |  |  | Update | Update |  |  |  |  | 0 |  |  |  | Update | 1
| IT28 - Removed task and updated wording. Also removed from 500 hr service |  |  | OK |  | Lube Service | Oil Sample (use the correct SOS sampling method from the sampling points on the machine) | Cooling system |  | Service | [9 empty] | 28 | 28 | 28 |  |  |  |  | 0 |  |  |  | 27 | 0
[6 empty] | Lube Service | Oil Change | Oil Change |  | Section | [16 empty] | 1 |  |  |  |  | 1
OK |  | Change Wording | Add Task (500), Change Wording (1000,2000) | OK |  | Lube Service | Oil Change | Engine Oil Change | Yes | Service_Mapping |  | ü | ü | ü |  | Update | Update | Update |  | Update | Update | Update |  | Update | Update | Update | 1 |  | Update | Update | Update | 1
REMOVE | 980H - Remove task and updeted wording IT28 - Remove task and updated wording |  |  | OK |  | Lube Service | Oil Change | Engine |  | Service_Mapping | [5 empty] | 34 | 34 | 35 |  | 33 | 33 | 33 |  | ü | ü | ü | 0 |  | ü | 27 | 28 | 0
OK |  | Split Task |  | OK |  | Lube Service | Oil Change | Left Front Hub Oil Change | Yes | Service_Mapping |  | ü | ü | ü | [12 empty] | 0 |  |  |  |  | 0
OK |  | Split Task |  | OK |  | Lube Service | Oil Change | Right Front Hub Oil Change | Yes | Service_Mapping |  | ü | ü | ü | [12 empty] | 0 |  |  |  |  | 0
|  | Split Task | Split Task | OK |  | Lube Service | Oil Change | Front Differential Oil Change |  | Service_Mapping | [7 empty] | Update |  |  |  | Update |  |  |  | Update | 1 |  |  |  | Update | 1
|  | Split Task | Split Task | OK |  | Lube Service | Oil Change | Rear Differential Oil Change |  | Service_Mapping | [7 empty] | Update |  |  |  | Update |  |  |  | Update | 1 |  |  |  | Update | 1
| 980H - Confirm if a separate diff and final drive oil change is correct or if its wrapped into one task | Split Task | Split Task | OK |  | Lube Service | Oil Change | Front Final Drive Oil Change |  | Service_Mapping | [7 empty] | Update | [7 empty] | Update | 1 |  |  |  | Update | 1
| 980H - Confirm if a separate diff and final drive oil change is correct or if its wrapped into one task | Split Task | Split Task | OK |  | Lube Service | Oil Change | Rear Final Drive Oil Change |  | Service_Mapping | [7 empty] | Update | [7 empty] | Update | 1 |  |  |  | Update | 1
| 980H - Removed task and updated wording IT28 - Removed task and updated wording |  |  | OK |  | Lube Service | Oil Change | Front Differential |  | Service_Mapping | [7 empty] | 38 |  |  |  | 34 |  |  |  |  | 0 |  |  |  |  | 0
| 980H - Removed task and updated wording IT28 - Removed task and updated wording |  |  | OK |  | Lube Service | Oil Change | Rear Differential |  | Service_Mapping | [7 empty] | 39 |  |  |  | 35 |  |  |  |  | 0 |  |  |  |  | 0
[6 empty] | Lube Service | Oil Change | Front differential and final drives |  | Service_Mapping | [14 empty] | ü | ü | 0 |  |  |  | 31 | 0
[6 empty] | Lube Service | Oil Change | Rear differential and final drives |  | Service_Mapping | [14 empty] | ü | ü | 0 |  |  |  | 32 | 0
| 980H - Removed task and updated wording |  |  | OK |  | Lube Service | Oil Change | Front Final Drives |  | Service_Mapping | [7 empty] | 40 | [8 empty] | 0 |  |  |  |  | 0
| 980H - Removed task and updated wording |  |  | OK |  | Lube Service | Oil Change | Rear Final Drives |  | Service_Mapping | [7 empty] | 41 | [8 empty] | 0 |  |  |  |  | 0
OK |  |  |  | OK |  | Lube Service | Oil Change | Transmission (including transmission extension housing to be drained) Oil Change | Yes | Service_Mapping |  |  | ü | ü | [12 empty] | 0 |  |  |  |  | 0
|  | Change Wording | Change Wording | OK |  | Lube Service | Oil Change | Transmission Oil Change |  | Service_Mapping | [6 empty] | Update | Update |  |  | Update | Update |  |  | Update | Update | 1 |  |  | Update | Update | 1
REMOVE | 980H - Removed task and updated wording IT28 - Removed task and updated wording |  |  | OK |  | Lube Service | Oil Change | Transmission |  | Service_Mapping | [6 empty] | 35 | 37 |  |  | 34 | 37 |  |  | ü | ü | 0 |  |  | 29 | 30 | 0
OK |  |  |  | OK |  | Lube Service | Oil Change | Steering System Oil Change | Yes | Service_Mapping |  |  |  | ü | [12 empty] | 0 |  |  |  |  | 0
|  | Change Wording | Change Wording | OK |  | Lube Service | Oil Change | Hydraulic System Oil Change |  | Service_Mapping | [7 empty] | Update |  |  |  | Update |  |  |  | Update | 1 |  |  |  | Update | 1
| 980H - Removed task and updated wording |  |  | OK |  | Lube Service | Oil Change | Hydraulic |  | Service_Mapping | [7 empty] | 36 | [7 empty] | ü | 0 |  |  |  | 29 | 0
| IT28 - Removed task and updated wording |  |  | OK |  | Lube Service | Oil Change | Hydraulic System |  | Service_Mapping | [11 empty] | 36 |  |  |  |  | 0 |  |  |  |  | 0
OK |  |  |  | OK |  | Lube Service | Oil Change | Hoist / Torque Converter / Brake Cooling Hydraulic System Oil Change | Yes | Service_Mapping |  |  |  | ü | [12 empty] | 0 |  |  |  |  | 0
OK |  |  |  | OK |  | Lube Service | Oil Change | Access System Oil Change | Yes | Service_Mapping |  |  |  | ü | [12 empty] | 0 |  |  |  |  | 0
|  | Change Wording |  |  |  | Lube Service | Oil Change | Engine Coolant Change |  | Service_Mapping | [15 empty] | ü | 1 |  |  |  | Add | 1
OK |  |  |  | OK |  | Lube Service | Oil Change | Rear Axle (Final Drives and Differential) Oil Change | Yes | Service_Mapping |  |  |  | ü | [12 empty] | 0 |  |  |  |  | 0
[6 empty] | Lube Service | Oil Level Check | Oil Level Check |  | Section | [16 empty] | 1 |  |  |  |  | 1
OK |  |  |  | OK |  | Lube Service | Oil Level Check | Engine Oil Level Check | Yes | Service_Input | [9 empty] | Update | Update | Update |  |  |  |  | 0 |  |  |  |  | 0
OK |  |  |  | OK |  | Lube Service | Oil Level Check | Transmission (including transmission extension housing to be drained) Oil Level Check | Yes | Service_Input |  | ü | [14 empty] | 0 |  |  |  |  | 0
|  |  |  | OK |  | Lube Service | Oil Level Check | Transmission Oil Level Check | Yes | Service_Input | [9 empty] | Update | Update | Update |  |  |  |  | 0 |  |  |  |  | 0
|  |  |  | OK |  | Lube Service | Oil Level Check | Hydraulic System Oil Level Check | Yes | Service_Input | [9 empty] | Update | Update | Update |  |  |  |  | 0 |  |  |  |  | 0
OK |  | Add New Task | Add New Task | OK |  | Lube Service | Oil Level Check | Engine Cooling System Coolant Level Check | Yes | Service_Input |  | ü | ü | ü |  | Update | Update | Update |  | Update | Update | Update |  | Add | Add |  | 1 |  | Add | Add |  | 1
OK |  | Move Task (Section) | Move Task (Section) | OK |  | Lube Service | Oil Level Check | Rear Axle (Final Drives and Differential) Oil Level Check | Yes | Service_Input |  | ü | ü | [6 empty] | Update | Update | Update |  |  |  |  | 0 |  | Add | Add | Add | 1
| 980H - Task specific to model |  |  | OK |  | Lube Service | Oil Level Check | Hood Tilt Hydraulic System Oil Level Check |  | Service_Input | [9 empty] | Update | Update | Update |  |  |  |  | 0 |  |  |  |  | 0
[6 empty] | Lube Service | Magnetic Plugs Ratings | Magnetic Plugs Ratings |  | Section | [16 empty] | 1 |  |  |  |  | 1
OK |  | Add New Task (500), Change Wording (1000,2000) | Add New Task (500), Change Wording (1000,2000) | OK |  | Lube Service | Magnetic Plugs Ratings | Inspect and report for each magnetic plug as per below: Caution: Hot oil under pressure. Caution: Do not use thread sealant on mag plugs when refitting. Refit dry only. |  | CBM_DESC |  | ü | ü | ü |  | Update | Update | Update |  | Update | Update | Update |  | Add | Update | Update | 1 |  | Add | Update | Update | 1
REMOVE | 980H - Remove and update wording as above IT28 - Remove and update wording as above |  |  | OK |  | Lube Service | Magnetic Plugs Ratings | Inspect and report condition for each magnetic plug as per below: Caution: Oil under pressure and will rush out - Connect venturi to hydraulic tank breather and cap all other breathers prior to removing magnetic plug. Caution: Do not use thread sealant on mag plugs when refitting. Refit dry only. |  | CBM_DESC | [5 empty] | Remove | Remove | Remove |  | Remove | Remove | Remove |  |  |  | Remove | 0 |  |  | ü | ü | 0
|  | Add New Task (500), Change Wording (1000,2000) | Add New Task (500), Change Wording (1000,2000) | OK |  | Lube Service | Magnetic Plugs Ratings | a. Left Front Final Drive (Magnetic Plug) |  | CBM_MANUAL | [5 empty] | Update | Update | Update |  | Update | Update | Update |  | Add | Update | Update | 1 |  | Add | Update | Update | 1
| 980H - Removed task and updated wording IT28 - Removed task and updated wording |  |  | OK |  | Lube Service | Magnetic Plugs Ratings | a. LH Front Final Drive |  | CBM_MANUAL | [5 empty] | 36a | 37a | 43a |  | 35a | 36a | 39a |  | ü | 1a | 1a | 0 |  | ü | 33a | 34a | 0
|  | Add New Task (500), Change Wording (1000,2000) | Add New Task (500), Change Wording (1000,2000) | OK |  | Lube Service | Magnetic Plugs Ratings | b. Right Front Final Drive (Magnetic Plug) |  | CBM_MANUAL | [5 empty] | Update | Update | Update |  | Update | Update | Update |  | Add | Update | Update | 1 |  | Add | Update | Update | 1
| 980H - Removed task and updated wording IT28 - Removed task and updated wording |  |  | OK |  | Lube Service | Magnetic Plugs Ratings | b. RH Front Final Drive |  | CBM_MANUAL | [5 empty] | 36b | 37b | 43b |  | 35b | 36b | 39b |  | ü | 1b | 1b | 0 |  | ü | 33b | 34b | 0
|  | Add New Task (500), Change Wording (1000,2000) | Add New Task (500), Change Wording (1000,2000) | OK |  | Lube Service | Magnetic Plugs Ratings | c. Left Rear Final Drive (Magnetic Plug) |  | CBM_MANUAL | [5 empty] | Update | Update | Update |  | Update | Update | Update |  | Add | Update | Update | 1 |  | Add | Update | Update | 1
| 980H - Removed task and updated wording IT28 - Removed task and updated wording |  |  | OK |  | Lube Service | Magnetic Plugs Ratings | c. LH Rear Final Drive |  | CBM_MANUAL | [5 empty] | 36c | 37c | 43c |  | 35c | 36c | 39c |  | ü | 1c | 1c | 0 |  | ü | 33c | 34c | 0
|  | Add New Task (500), Change Wording (1000,2000) | Add New Task (500), Change Wording (1000,2000) | OK |  | Lube Service | Magnetic Plugs Ratings | d. Right Rear Final Drive (Magnetic Plug) |  | CBM_MANUAL | [5 empty] | Update | Update | Update |  | Update | Update | Update |  | Add | Update | Update | 1 |  | Add | Update | Update | 1
| 980H - Removed task and updated wording IT28 - Removed task and updated wording |  |  | OK |  | Lube Service | Magnetic Plugs Ratings | d. RH Rear Final Drive |  | CBM_MANUAL | [5 empty] | 36d | 37d | 43d |  | 35d | 36d | 39d |  | ü | 1d | 1d | 0 |  | ü | 33d | 34d | 0
|  | Add New Task (500), Change Wording (1000,2000) |  | OK |  | Lube Service | Magnetic Plugs Ratings | e. Front Differential (Magnetic Plug) |  | CBM_MANUAL | [5 empty] | Update | Update | Update |  | Update | Update | Update |  | Add | Update | Update | 1 |  |  |  |  | 0
|  | Add New Task (500), Change Wording (1000,2000) |  | OK |  | Lube Service | Magnetic Plugs Ratings | f. Rear Differential (Magnetic Plug) |  | CBM_MANUAL | [5 empty] | Update | Update | Update |  | Update | Update | Update |  | Add | Update | Update | 1 |  |  |  |  | 0
| 980H - Removed task and updated wording IT28 - Removed task and updated wording |  |  | OK |  | Lube Service | Magnetic Plugs Ratings | e. Front Differential |  | CBM_MANUAL | [5 empty] | 36e | 37e | 43e |  | 35e | 36e | 39e |  |  |  |  | 0 |  |  |  |  | 0
| 980H - Removed task and updated wording IT28 - Removed task and updated wording |  |  | OK |  | Lube Service | Magnetic Plugs Ratings | f. Rear Differential |  | CBM_MANUAL | [5 empty] | 36f | 37f | 43f |  | 35f | 36f | 39f |  |  |  |  | 0 |  |  |  |  | 0
[6 empty] | Lube Service | Lube Service (Filter; Breather; Screen) | Lube Service (Filter; Breather; Screen) |  | Section | [16 empty] | 1 |  |  |  |  | 1
OK |  | Add New Task (500), Change Wording (1000,2000) | Add New Task (500), Change Wording (1000,2000) | OK |  | Lube Service | Lube Service (Filter; Breather; Screen) | Change cab air filter. | Yes | Service |  | ü | ü | ü |  | Update | Update | Update |  | Update | Update | Update |  | Add | Update | Update | 1 |  | Add | Update | Update | 1
| IT28 - Task removed and updated wording |  |  | OK |  | Lube Service | Lube Service (Filter; Breather; Screen) | Filter - Cab air. |  | Service | [9 empty] | 36 | 37 | 40 |  |  |  |  | 0 |  |  |  |  | 0
| 980H - Task removed and updated wording |  |  | OK |  | Lube Service | Lube Service (Filter; Breather; Screen) | Filter - cab air (fresh air). |  | Service | [5 empty] | 40 | 41 | 48 | [5 empty] | ü | 7 | 7 | 0 |  | ü | 39 | 40 | 0
| 980H - Task specific to model. Confirm if needed |  |  | OK |  | Lube Service | Lube Service (Filter; Breather; Screen) | (Check) Engine air filter service indicator. |  | Service | [5 empty] | 43 | 45 | 52 | [8 empty] | 0 |  |  |  |  | 0
[6 empty] | Lube Service | Lube Service (Filter; Breather; Screen) | Inspect air filter housing for dirt entry. | [16 empty] | 23 | 26 | 1 |  |  |  |  | 0
REMOVE | IT28 - Task removed and updated wording |  |  | OK |  | Lube Service | Lube Service (Filter; Breather; Screen) | Filter - Engine air. |  | Service | [9 empty] | 37 | 38 | 41 |  |  |  |  | 0 |  |  |  |  | 0
|  | Change Wording | Change Wording | OK |  | Lube Service | Lube Service (Filter; Breather; Screen) | Change engine air filters. |  | NORMAL_DESC |  | ü | ü | ü |  | Update | Update | Update |  | Update | Update | Update |  | Update | Update | Update | 1 |  | Update | Update | Update | 1
OK |  | Change Wording | Change Wording | OK |  | Lube Service | Lube Service (Filter; Breather; Screen) | a. Remove primary element. |  | Service | [5 empty] | Update | Update | Update |  | 37a | 38a | 41a |  | Update | Update | Update | 1 |  | Update | Update | Update | 1
|  | Change Wording | Change Wording | OK |  | Lube Service | Lube Service (Filter; Breather; Screen) | b. Clean filter assembly. |  | Service | [5 empty] | Update | Update | Update |  | 37b | 38b | 41b |  | Update | Update | Update | 1 |  | Update | Update | Update | 1
|  | Add New Task (1000), Change Wording (2000) | Add New Task (1000), Change Wording (2000) | OK |  | Lube Service | Lube Service (Filter; Breather; Screen) | c. Replace secondary element. |  | Service | [6 empty] | add | Update |  |  | 38c | 41c |  |  | add | Update | 1 |  |  | Add | Update | 1
|  | Change Wording | Change Wording | OK |  | Lube Service | Lube Service (Filter; Breather; Screen) | d. Replace primary element. |  | Service | [5 empty] | Update | Update | Update |  | 37c | 38d | 41d |  | Update | Update | Update | 1 |  | Update | Update | Update | 1
| 980H - Removed task and updated to match it28 wording above |  |  | OK |  | Lube Service | Lube Service (Filter; Breather; Screen) | Primary air filter. |  | Service | [5 empty] | 39 | 40 | 46 | [5 empty] | ü | 6 | 6 | 0 |  | ü | 37 | 38 | 0
[6 empty] | Lube Service | Lube Service (Filter; Breather; Screen) | Secondary air filter. |  | Service | [16 empty] | 0 |  |  | 38 | 39 | 0
| 980H - Removed task and updated to match it28 wording above. Also added to 1000hr service |  |  | OK |  | Lube Service | Lube Service (Filter; Breather; Screen) | Secondary (safety) air filter. |  | Service | [7 empty] | 47 | [8 empty] | 0 |  |  |  |  | 0
[6 empty] | Lube Service | Lube Service (Filter; Breather; Screen) | Secondary air filter element. |  | Service | [13 empty] | ü | 5 | 5 | 0 |  |  |  |  | 0
|  |  | Add New Task (500) |  |  | Lube Service | Lube Service (Filter; Breather; Screen) | Coolant conditioner filter. Note: Only change if concentration level is low. |  | Service | [16 empty] | 0 |  | ü | 36 | 37 | 1
| 980H - Removed task and updated to match it28 wording above |  |  | OK |  | Lube Service | Lube Service (Filter; Breather; Screen) | (Clean) Engine air pre-cleaner. |  | Service | [5 empty] | 53 | 55 | 62 | [8 empty] | 0 |  |  |  |  | 0
| 980H - Removed task and updated wording |  |  | OK |  | Lube Service | Lube Service (Filter; Breather; Screen) | Engine oil filters (Cut and inspect one filter for debris). |  | Service | [5 empty] | 37 | 38 | 44 | [5 empty] | ü | 2 | 2 | 0 |  | ü | 34 | 35 | 0
| IT28 - Task removed and updated wording |  |  | OK |  | Lube Service | Lube Service (Filter; Breather; Screen) | Filter - Engine oil (Cut and inspect one filter for debris). |  | Service | [9 empty] | 38 | 39 | 42 |  |  |  |  | 0 |  |  |  |  | 0
OK |  | Change Wording | Change Wording | OK |  | Lube Service | Lube Service (Filter; Breather; Screen) | a. Change engine oil filters. | Yes | Service |  | ü | ü | ü |  | Update | Update | Update |  | Update | Update | Update |  | Update | Update | Update | 1 |  | Update | Update | Update | 1
OK |  | Change Wording | Change Wording | OK |  | Lube Service | Lube Service (Filter; Breather; Screen) | b. Cut and inspect one engine oil filter. |  | CBM_DESC |  | ü | ü | ü |  | Update | Update | Update |  | Update | Update | Update |  | Update | Update | Update | 1 |  | Update | Update | Update | 1
OK |  | Change Wording | Change Wording | OK |  | Lube Service | Lube Service (Filter; Breather; Screen) | b1. Engine Oil Filter |  | CBM_NORMAL |  | ü | ü | ü |  | Update | Update | Update |  | Update | Update | Update |  | Update | Update | Update | 1 |  | Update | Update | Update | 1
OK |  | Change Wording | Change Wording | OK |  | Lube Service | Lube Service (Filter; Breather; Screen) | Clean and refit engine crankcase breather, replace if necessary. | Yes | Service |  | ü | ü |  |  | Update | Update |  |  | Update | Update |  |  | Update | Update |  | 1 |  | Update | Update |  | 1
| IT28 - Task removed and updated wording. 2000hr task changed from clean to change |  |  | OK |  | Lube Service | Lube Service (Filter; Breather; Screen) | (Clean Section) Breather - Engine crankcase. |  | Service | [9 empty] | 43 | 44 | 47 |  |  |  |  | 0 |  |  |  |  | 0
REMOVE | 980H - Task removed and updated wording. 2000hr task changed from clean to change |  |  | OK |  | Lube Service | Lube Service (Filter; Breather; Screen) | (Clean Section) Engine crankcase breather. |  | Service | [5 empty] | 54 | 56 | 63 | [8 empty] | 0 |  |  |  |  | 0
OK |  | Add New Task | Add New Task | OK |  | Lube Service | Lube Service (Filter; Breather; Screen) | Change engine crankcase breather. | Yes | Service |  |  |  | ü |  |  |  | add |  |  |  | add |  |  |  | add | 1 |  |  |  | Add | 1
[6 empty] | Lube Service | Lube Service (Filter; Breather; Screen) | (Clean) Engine breather. |  | Service | [16 empty] | 0 |  |  |  | 45 | 0
|  |  | Change Wording |  |  | Lube Service | Lube Service (Filter; Breather; Screen) | Clean transmission breather. |  | Service | [16 empty] | 0 |  | Update | Update |  | 1
|  |  | Change Wording |  |  | Lube Service | Lube Service (Filter; Breather; Screen) | Change transmission breather. |  | Service | [16 empty] | 0 |  |  |  | Update | 1
[6 empty] | Lube Service | Lube Service (Filter; Breather; Screen) | (Clean) Transmission breather. |  | Service | [16 empty] | 0 |  |  | 44 | 47 | 0
OK |  | Change Wording |  | OK |  | Lube Service | Lube Service (Filter; Breather; Screen) | Change primary (water separator) fuel filters. | Yes | Service |  | ü | ü | ü |  | Update | Update | Update |  | Update | Update | Update |  | Update | Update | Update | 1 |  |  |  |  | 0
| IT28 - Task removed and updated wording |  |  | OK |  | Lube Service | Lube Service (Filter; Breather; Screen) | Filter - Fuel (primary, water seperator). |  | Service | [9 empty] | 39 | 40 | 43 |  |  |  |  | 0 |  |  |  |  | 0
| 980H - Task removed and updated with separate primary and secondary filter tasks |  |  | OK |  | Lube Service | Lube Service (Filter; Breather; Screen) | Fuel filters (primary and secondary). |  | Service | [5 empty] | 38 | 39 | 45 | [8 empty] | 0 |  |  |  |  | 0
[6 empty] | Lube Service | Lube Service (Filter; Breather; Screen) | Fuel system primary filter (water seperator). |  | Service | [13 empty] | ü | 3 | 3 | 0 |  |  |  |  | 0
|  |  | Change Wording |  |  | Lube Service | Lube Service (Filter; Breather; Screen) | Change fuel filter. |  | Service | [16 empty] | 0 |  | Add | Update | Update | 1
[6 empty] | Lube Service | Lube Service (Filter; Breather; Screen) | Fuel filters. |  | Service | [16 empty] | 0 |  | ü | 35 | 36 | 0
OK |  | Change Wording |  | OK |  | Lube Service | Lube Service (Filter; Breather; Screen) | Change secondary fuel filters. | Yes | Service |  | ü | ü | ü |  | Update | Update | Update | [5 empty] | Update | Update | Update | 1 |  |  |  |  | 0
[6 empty] | Lube Service | Lube Service (Filter; Breather; Screen) | Fuel system secondary filter element. |  | Service | [13 empty] | ü | 4 | 4 | 0 |  |  |  |  | 0
| 980H - Check task wording as I have had to make this one up | Change Wording |  | OK |  | Lube Service | Lube Service (Filter; Breather; Screen) | Clean case drain screen (steering pump, hydraulic fan pump, motor). |  | Service | [6 empty] | Update | Update | [6 empty] | Update | Update | 1 |  |  |  |  | 0
| 980H - Check task wording as I have had to make this one up | Change Wording |  | OK |  | Lube Service | Lube Service (Filter; Breather; Screen) | Clean steering pilot oil screen (command control steering). |  | Service | [6 empty] | Update | Update | [6 empty] | Update | Update | 1 |  |  |  |  | 0
| 980H - Removed task and updated wording above |  |  | OK |  | Lube Service | Lube Service (Filter; Breather; Screen) | (Clean) Case drain screen (steering pump, hydraulic fan pump, motor). |  | Service | [6 empty] | 58 | 65 | [8 empty] | 0 |  |  |  |  | 0
| 980H - Removed task and updated wording above |  |  | OK |  | Lube Service | Lube Service (Filter; Breather; Screen) | (Clean) Steering pilot oil screen (command control steering). |  | Service | [6 empty] | 59 | 66 | [8 empty] | 0 |  |  |  |  | 0
| IT28 - Removed task and updated wording below |  |  | OK |  | Lube Service | Lube Service (Filter; Breather; Screen) | Filter - Hydraulic system |  | Service | [9 empty] | 40 | 41 | 44 |  | ü | 9 | 9 | 0 |  | ü | 41 | 42 | 0
| 980H - Removed task and updated wording below |  |  | OK |  | Lube Service | Lube Service (Filter; Breather; Screen) | Hydraulic filter (steering and implement pilot) |  | Service | [5 empty] | 41 | 43 | 50 | [8 empty] | 0 |  |  |  |  | 0
OK |  | Change Wording | Add New Task (500), Change Wording (1000, 2000) | OK |  | Lube Service | Lube Service (Filter; Breather; Screen) | a. Change steering system filter. | Yes | Service |  | ü | ü | ü |  | Update | Update | Update | [5 empty] | Update | Update | Update | 1 |  | Add | Update | Update | 1
OK |  | Change Wording | Add New Task (500), Change Wording (1000, 2000) | OK |  | Lube Service | Lube Service (Filter; Breather; Screen) | b. Cut and inspect steering system filter. |  | CBM_DESC |  | ü | ü | ü |  | Update | Update | Update | [5 empty] | Update | Update | Update | 1 |  | Add | Update | Update | 1
OK |  | Change Wording | Add New Task (500), Change Wording (1000, 2000) | OK |  | Lube Service | Lube Service (Filter; Breather; Screen) | b1. Steering System Filter |  | CBM_NORMAL |  | ü | ü | ü |  | Update | Update | Update | [5 empty] | Update | Update | Update | 1 |  | Add | Update | Update | 1
| IT28 - Removed task and updated wording below |  |  | OK |  | Lube Service | Lube Service (Filter; Breather; Screen) | Filter - Transmission oil |  | Service | [9 empty] | 41 | 42 | 45 |  |  |  |  | 0 |  |  |  |  | 0
| 980H - Removed task and updated wording below. Added task to 500hr |  |  | OK |  | Lube Service | Lube Service (Filter; Breather; Screen) | Transmission filter |  | Service | [6 empty] | 42 | 49 | [5 empty] | ü | 8 | 8 | 0 |  | ü | 40 | 41 | 0
OK |  | Change Wording | Add New Task (500), Change Wording (1000, 2000) | OK |  | Lube Service | Lube Service (Filter; Breather; Screen) | a. Change transmission (lubrication) filter. | Yes | Service |  | ü | ü | ü |  | Update | Update | Update |  | Update | Update | Update |  | Update | Update | Update | 1 |  | Add | Update | Update | 1
OK |  | Change Wording | Add New Task (500), Change Wording (1000, 2000) | OK |  | Lube Service | Lube Service (Filter; Breather; Screen) | b. Cut and inspect transmission (lubrication) filter. |  | CBM_DESC |  | ü | ü | ü |  | Update | Update | Update |  | Update | Update | Update |  | Update | Update | Update | 1 |  | Add | Update | Update | 1
OK |  | Change Wording | Add New Task (500), Change Wording (1000, 2000) | OK |  | Lube Service | Lube Service (Filter; Breather; Screen) | b1. Transmission (Lubrication) Filter |  | CBM_NORMAL |  | ü | ü | ü |  | Update | Update | Update |  | Update | Update | Update |  | Update | Update | Update | 1 |  | Add | Update | Update | 1
OK |  |  | Add New Task (500), Change Wording (1000, 2000) | OK |  | Lube Service | Lube Service (Filter; Breather; Screen) | a. Remove and inspect transmission magnetic screen. |  | CBM_DESC |  | ü | ü | ü | [5 empty] | add | Update | Update |  |  |  |  | 0 |  | Add | Update | Update | 1
OK |  |  | Add New Task (500), Change Wording (1000, 2000) | OK |  | Lube Service | Lube Service (Filter; Breather; Screen) | a1. Transmission Magnetic Screen. |  | CBM_NORMAL |  | ü | ü | ü | [5 empty] | add | Update | Update |  |  |  |  | 0 |  | Add | Update | Update | 1
OK |  |  | Add New Task (500), Change Wording (1000, 2000) | OK |  | Lube Service | Lube Service (Filter; Breather; Screen) | b. Clean and refit transmission magnetic screen. | Yes | Service |  | ü | ü | ü | [5 empty] | add | Update | Update |  |  |  |  | 0 |  | Add | Update | Update | 1
| 980H - Task removed and reworded. Also added to 500hr service |  |  | OK |  | Lube Service | Lube Service (Filter; Breather; Screen) | (Clean Section) Transmission magnetic screen. |  | Service | [10 empty] | 45 | 48 |  |  |  |  | 0 |  |  | 43 | 46 | 0
| 980H - Clean task only on 2000hr. Confirm if the 500 clean, 1000 clean and 2000 replace like other breathers should be here | Change Wording |  | OK |  | Lube Service | Lube Service (Filter; Breather; Screen) | Clean fuel tank breaker relief valve, replace if required. | Yes | Service | [7 empty] | Update | [7 empty] | Update | 1 |  |  |  |  | 0
|  |  |  | OK |  | Lube Service | Lube Service (Filter; Breather; Screen) | (Clean) Fuel tank breaker relief valve, replace if required. |  | Service | [7 empty] | 68 | [8 empty] | 0 |  |  |  |  | 0
| 980H - Clean task only on 2000hr. Confirm if the 500 clean, 1000 clean and 2000 replace like other breathers should be here |  |  | OK |  | Lube Service | Lube Service (Filter; Breather; Screen) | Clean hydraulic tank breaker relief valve , replace if required. |  | Service | [7 empty] | Update | [8 empty] | 0 |  |  |  |  | 0
|  | Change Wording | Change Wording |  |  | Lube Service | Lube Service (Filter; Breather; Screen) | Change hydraulic tank breaker relief valve , replace if required. | [17 empty] | Update | 1 |  |  |  | Update | 1
|  |  |  | OK |  | Lube Service | Lube Service (Filter; Breather; Screen) | (Clean) Hydraulic tank breaker relieve valve, replace if required. |  | Service | [7 empty] | 67 | [8 empty] | 0 |  |  |  |  | 0
[6 empty] | Lube Service | Lube Service (Filter; Breather; Screen) | (Change) Hydraulic oil tank breather. | [17 empty] | 11 | 0 |  |  |  | 43 | 0
OK |  | Change Wording | Change Wording | OK |  | Lube Service | Lube Service (Filter; Breather; Screen) | Clean air conditioner filter (replace as required). | Yes | Service |  | ü | ü |  |  | Update | Update | [6 empty] | Update | Update |  | 1 |  | Update | Update |  | 1
[6 empty] | Lube Service | Lube Service (Filter; Breather; Screen) | (Clean) Air condition filters. | [16 empty] | 25 | 28 | 0 |  |  |  |  | 0
OK |  | Add New Task | Add New Task (2000) | OK |  | Lube Service | Lube Service (Filter; Breather; Screen) | Change air conditioner filter. | Yes | Service |  |  |  | ü |  |  |  | add | [7 empty] | add | 1 |  |  |  | add | 1
| 980H - Tasl removed and worded above. 2000hr changed from clean to changout |  |  | OK |  | Lube Service | Lube Service (Filter; Breather; Screen) | (Clean) Filter - cab air (recirculation)(replace as required). |  | Service | [5 empty] | 52 | 54 | 61 | [5 empty] | ü | 18 | 21 | 0 |  | ü | 42 | 44 | 0
[6 empty] | Lube Service | Lube Service (Filter; Breather; Screen) | Drain fuel system primary filter (water seperator). |  | Service | [14 empty] | 20 | 23 | 1 |  |  |  |  | 0
| IT28 - Removed task and updated wording |  |  | OK |  | Lube Service | Lube Service (Filter; Breather; Screen) | (Clean Section) Tank fuel - Drain water & sediment. |  | Service | [9 empty] | 42 | 43 | 46 |  |  |  |  | 0 |  |  |  |  | 0
[6 empty] | Lube Service | Lube Service (Filter; Breather; Screen) | Axle oil cooler screen. | [17 empty] | 10 | 1 |  |  |  |  | 0
[6 empty] | Lube Service | Lube Service (Filter; Breather; Screen) | (Check) Engine valve lash tune - up (every 2000 hr interval). | [17 empty] | 12 | 1 |  |  |  |  | 0
[6 empty] | Lube Service | Lube Service (Filter; Breather; Screen) | (Clean) Fuel tank strainer and cap, replace if requried. | [16 empty] | 22 | 25 | 1 |  |  |  |  | 0
OK |  |  | Add New Task (500) | OK |  | Lube Service | Lube Service (Filter; Breather; Screen) | Drain water and sediment from fuel tank. | Yes | Service |  | ü | ü | ü |  | 55 | 57 | 64 |  | Update | Update | Update |  |  | 21 | 24 | 1 |  | ü | 51 | 54 | 1
|  |  | Add New Task (500) |  |  | Lube Service | Lube Service (Filter; Breather; Screen) | Drain water from air tanks. |  | Service | [16 empty] | 0 |  | ü | 50 | 53 | 1
| 980H - Daily service task? |  |  | OK |  | Lube Service | Lube Service (Filter; Breather; Screen) | (Check) Daily Service. |  | Service | [5 empty] | 42 | 44 | 51 | [8 empty] | 0 |  |  |  |  | 0
| 980H - Task removed and added to oil level check section |  |  | OK |  | Lube Service | Lube Service (Filter; Breather; Screen) | (Check) Hood tilt hydraulic system oil level. |  | Service | [5 empty] | 45 | 47 | 54 | [8 empty] | 0 |  |  |  |  | 0
| 980H - Task removed and added to oil level check section |  |  | OK |  | Lube Service | Lube Service (Filter; Breather; Screen) | (Check) Hydraulic oil level. |  | Service | [5 empty] | 46 | 48 | 55 | [8 empty] | 0 |  |  |  |  | 0
| 980H - Task removed and added to oil level check section |  |  | OK |  | Lube Service | Lube Service (Filter; Breather; Screen) | (Check) Transmission oil level. |  | Service | [5 empty] | 47 | 49 | 56 | [8 empty] | 0 |  |  |  |  | 0
| 980H - Task removed and added to oil level check section |  |  | OK |  | Lube Service | Lube Service (Filter; Breather; Screen) | (Check) Front differential oil level. |  | Service | [5 empty] | 48 | 50 | 57 | [8 empty] | 0 |  |  |  |  | 0
| 980H - Task removed and added to oil level check section |  |  | OK |  | Lube Service | Lube Service (Filter; Breather; Screen) | (Check) Rear differential oil level. |  | Service | [5 empty] | 49 | 51 | 58 | [8 empty] | 0 |  |  |  |  | 0
| 980H - Task removed and added to oil level check section |  |  | OK |  | Lube Service | Lube Service (Filter; Breather; Screen) | (Check) Front final drive oil levels. |  | Service | [5 empty] | 50 | 52 | 59 | [8 empty] | 0 |  |  |  |  | 0
| 980H - Task removed and added to oil level check section |  |  | OK |  | Lube Service | Lube Service (Filter; Breather; Screen) | (Check) Rear final drive oil levels. |  | Service | [5 empty] | 51 | 53 | 60 | [8 empty] | 0 |  |  |  |  | 0
[6 empty] | Lube Service | Lube Service (Grease) | Lube Service (Grease) |  | Section | [16 empty] | 1 |  |  |  |  | 1
| IT28 - task removed and updated wording |  |  | OK |  | Lube Service | Lube Service (Grease) | Attachment arm and cylinder linkage. |  | Service | [9 empty] | 44 | 46 | 49 |  |  |  |  | 0 |  |  |  |  | 0
|  |  | Add New Task (500) |  |  | Lube Service | Lube Service (Grease) | Rear axle trunnion bearings. |  | Service | [16 empty] | 0 |  | ü | 56 | 59 | 0
[6 empty] | Lube Service | Lube Service (Grease) | Grease rear axle trunnion bearings. | [18 empty] | 0 |  | Add | Update | Update | 1
|  |  | Change Wording |  |  | Lube Service | Lube Service (Grease) | Grease damper. |  | Service | [16 empty] | 0 |  |  | 57 | 60 | 1
|  |  | Add New Task (500), Change Wording (1000,2000) |  |  | Lube Service | Lube Service (Grease) | Grease fan hub and jockey pulley (hand gun only). |  | Service | [16 empty] | 0 |  | ü | 52 | 55 | 1
|  |  | Change Wording |  |  | Lube Service | Lube Service (Grease) | Grease transmission mount trunnion. |  | Service | [16 empty] | 0 |  |  | 58 | 61 | 1
[6 empty] | Lube Service | Lube Service (Grease) | Grease park brake caliper. |  | Service | [16 empty] | 0 |  |  | 59 | 62 | 1
|  |  |  | OK |  | Lube Service | Lube Service (Grease) | Grease attachment arm and cylinder linkage. |  | Service | [9 empty] | Update | Update | Update |  |  |  |  | 0 |  |  |  |  | 0
[6 empty] | Lube Service | Lube Service (Grease) | Grease all components not serviced by the auto lube system including the following if required: |  | Service | [13 empty] | ü | 28 | 31 | 0 |  |  |  |  | 0
[6 empty] | Lube Service | Lube Service (Grease) | Attachment lower pivot bearings |  | Service | [13 empty] | ü | 29 | 32 | 0 |  |  |  |  | 0
[6 empty] | Lube Service | Lube Service (Grease) | Attachment upper pivot bearings |  | Service | [13 empty] | ü | 30 | 33 | 0 |  |  |  |  | 0
[6 empty] | Lube Service | Lube Service (Grease) | Axle oscillation bearings |  | Service | [13 empty] | ü | 31 | 34 | 0 |  |  |  |  | 0
[6 empty] | Lube Service | Lube Service (Grease) | Steer cylinder bearings |  | Service | [13 empty] | ü | 32 | 35 | 0 |  |  |  |  | 0
[6 empty] | Lube Service | Lube Service (Grease) | Driveshaft spline and universal joints (handgun only) |  | Service | [13 empty] | ü | 33 | 36 | 0 |  |  |  |  | 0
[6 empty] | Lube Service | Lube Service (Grease) | Articulation bearings (upper and lower) |  | Service | [13 empty] | ü | 34 | 37 | 0 |  |  |  |  | 0
[6 empty] | Lube Service | Lube Service (Grease) | Articulation bearing for movement |  | Service | [13 empty] | ü | 72 | 75 | 0 |  | ü | 66 | 69 | 0
[6 empty] | Lube Service | Lube Service (Grease) | Articulation hitch bearings (hands gun only) |  | Service | [16 empty] | 0 |  | ü | 55 | 58 | 0
|  |  | Add New Task (500), Change Wording (1000,2000) |  |  | Lube Service | Lube Service (Grease) | Grease articulation hitch bearings (hands gun only). |  | Service | [16 empty] | 0 |  | Add | Update | Update | 1
|  |  | Change Wording |  |  | Lube Service | Lube Service (Grease) | Check drive shaft in articulation area for spline wear. |  | Defect | [13 empty] | ü | 73 | 76 | 1 |  |  |  | 92 | 1
[6 empty] | Lube Service | Lube Service (Grease) | Driveshaft support bearing. |  | Service | [13 empty] | ü | 35 | 38 | 0 |  |  |  |  | 0
[6 empty] | Lube Service | Lube Service (Grease) | Steering column spline (hand gun only). |  | Service | [13 empty] | ü | 36 | 39 | 0 |  |  |  |  | 0
[6 empty] | Lube Service | Lube Service (Grease) | Bucket linkage and loader cylinder bearings. |  | Service | [13 empty] | ü | 37 | 40 | 0 |  |  |  |  | 0
|  | Remove Task, substitute with below tasks | Remove Task, substitute with below tasks |  |  | Lube Service | Lube Service (Grease) | All points receiving grease. |  | Service | [13 empty] | ü | 27 | 30 | 0 |  | ü | 71 | 74 | 0
OK |  | Add New Task (500) | Add New Task (500) | OK |  | Lube Service | Lube Service (Grease) | Fill bulk grease tank. | Yes | Service |  | ü | ü | ü |  | 56 | 60 | 69 | [5 empty] | ü | 26 | 29 | 1 |  | ü | 60 | 63 | 1
| 980H - Task removed and wording updated |  |  | OK |  | Lube Service | Lube Service (Grease) | Bucket lower pivot bearings. |  | Service | [5 empty] | 57 | 61 | 70 | [8 empty] | 0 |  |  |  |  | 0
|  | Add New Task | Add New Task | OK |  | Lube Service | Lube Service (Grease) | Grease lower bucket pivot bearings. |  | Service | [5 empty] | Update | Update | Update | [5 empty] | Add | Add | Add | 1 |  | Add | Add | Add | 1
| 980H - Task removed and wording updated |  |  | OK |  | Lube Service | Lube Service (Grease) | Bucket upper pivot bearings. |  | Service | [5 empty] | 58 | 62 | 71 | [8 empty] | 0 |  |  |  |  | 0
|  | Add New Task | Add New Task | OK |  | Lube Service | Lube Service (Grease) | Grease upper bucket pivot bearings. |  | Service | [5 empty] | Update | Update | Update | [5 empty] | Add | Add | Add | 1 |  | Add | Add | Add | 1
| 980H - Task removed and wording updated IT28 - Task removed and wording updated |  |  | OK |  | Lube Service | Lube Service (Grease) | Axle oscillation bearings. |  | Service | [5 empty] | 59 | 63 | 72 |  | 45 | 47 | 50 |  |  |  |  | 0 |  |  |  |  | 0
|  | Add New Task | Add New Task | OK |  | Lube Service | Lube Service (Grease) | Grease axle oscillation bearings. |  | Service | [5 empty] | Update | Update | Update |  | Update | Update | Update |  | Add | Add | Add | 1 |  | Add | Add | Add | 1
| 980H - Task removed and wording updated |  |  | OK |  | Lube Service | Lube Service (Grease) | Bucket linkage and loader cylinder bearings. |  | Service | [5 empty] | 60 | 64 | 73 | [8 empty] | 0 |  |  |  |  | 0
|  | Add New Task | Add New Task | OK |  | Lube Service | Lube Service (Grease) | Grease bucket linkage and loader cylinder bearings. |  | Service | [5 empty] | Update | Update | Update | [5 empty] | Add | Add | Add | 1 |  | Add | Add | Add | 1
| 980H - Task removed and wording updated |  |  | OK |  | Lube Service | Lube Service (Grease) | Steer cylinder bearings. |  | Service | [5 empty] | 61 | 65 | 74 | [8 empty] | 0 |  |  |  |  | 0
| IT28 - Task removed and wording updated |  |  | OK |  | Lube Service | Lube Service (Grease) | Steering cylinder bearings. |  | Service | [9 empty] | 46 | 48 | 51 |  |  |  |  | 0 |  |  |  |  | 0
|  | Add New Task | Add New Task | OK |  | Lube Service | Lube Service (Grease) | Grease steering cylinder bearings. |  | Service | [5 empty] | Update | Update | Update |  | Update | Update | Update |  | Add | Add | Add | 1 |  | Add | Add | Add | 1
REMOVE |  |  |  | OK |  | Lube Service | Lube Service (Grease) | Grease manual grease point(s). |  | Service | [16 empty] | 0 |  |  |  |  | 0
OK |  |  |  | OK |  | Lube Service | Lube Service (Grease) | Grease access system manual grease point(s) (hand grease gun). | Yes | Service |  | ü | ü | ü | [5 empty] | Update | Update | Update |  |  |  |  | 0 |  |  |  |  | 0
| IT28 - Task removed and wording updated |  |  | OK |  | Lube Service | Lube Service (Grease) | Access system manual grease point(s) (hand grease). |  | Service | [9 empty] | 49 | 52 | 55 |  |  |  |  | 0 |  |  |  |  | 0
OK |  |  |  | OK |  | Lube Service | Lube Service (Grease) | Grease hydraulic pump drive shaft and uni joints. | Yes | Service |  | ü | ü | ü | [12 empty] | 0 |  |  |  |  | 0
|  | Add New Task | Add New Task | OK |  | Lube Service | Lube Service (Grease) | Grease drive shaft spline (hand grease gun). |  | Service | [5 empty] | Update | Update | Update |  | Update | Update | Update |  | Add | Add | Add | 1 |  | Add | Add | Add | 1
|  | Add New Task | Add New Task | OK |  | Lube Service | Lube Service (Grease) | Grease universal joints (hand grease gun). |  | Service | [5 empty] | Update | Update | Update | [5 empty] | Add | Add | Add | 1 |  | Add | Add | Add | 1
| 980H - task removed and wording updated |  | Remove task | OK |  | Lube Service | Lube Service (Grease) | Driveshaft spline and universal joints (handgun only). |  | Service | [5 empty] | 62 | 66 | 75 | [8 empty] | 0 |  | ü | 53 | 56 | 0
| IT28 - task removed and wording updated |  |  | OK |  | Lube Service | Lube Service (Grease) | Drive shaft spline (centre). |  | Service | [9 empty] | 47 | 49 | 52 |  |  |  |  | 0 |  |  |  |  | 0
| 980H - task removed and wording updated IT28 - Task removed and wording updated |  |  | OK |  | Lube Service | Lube Service (Grease) | Articulation bearings. |  | Service | [6 empty] | 67 | 76 |  |  | 51 | 54 |  |  |  |  | 0 |  |  |  |  | 0
|  | Add New Task | Add New Task | OK |  | Lube Service | Lube Service (Grease) | Grease articulation bearings. |  | Service | [6 empty] | Update | Update |  |  | Update | Update |  |  | Add | Add | 1 |  | Add | Add | Add | 1
| 980H - task removed and wording updated. Task added to 500hr IT28 - Task removed and wording updated |  |  | OK |  | Lube Service | Lube Service (Grease) | Driveshaft support bearing. |  | Service | [6 empty] | 68 | 77 |  | 48 | 50 | 53 |  |  |  |  | 0 |  | ü | 54 | 57 | 0
|  | Add New Task | Add New Task | OK |  | Lube Service | Lube Service (Grease) | Grease drive shaft support bearing. | [7 empty] | add | Update | Update |  | Update | Update | Update |  | add | add | add | 1 |  | Add | Update | Update | 1
OK |  |  |  | OK |  | Lube Service | Lube Service (Grease) | Grease steering column uni joints. | Yes | Service |  | ü | ü | ü | [12 empty] | 0 |  |  |  |  | 0
| 980H - Removed task and wording updated | Add New Task |  | OK |  | Lube Service | Lube Service (Grease) | Grease steering column spline (hand grease gun). |  | Service | [7 empty] | Update | [7 empty] | add | 1 |  |  |  | add | 1
| 980H - Removed task and wording updated |  |  | OK |  | Lube Service | Lube Service (Grease) | Steering column spline (handgun only). |  | Service | [7 empty] | 78 | [8 empty] | 0 |  |  |  |  | 0
OK |  |  |  | OK |  | Lube Service | Lube Service (Grease) | Top up window washer fluid. | Yes | Service |  | ü | ü | ü | [12 empty] | 0 |  |  |  |  | 0
| 980H - Confirm task is required. Only occurs on this model |  |  | OK |  | Lube Service | Lube Service (Grease) | For machines with a forklift tine attachment: |  | NORMAL_DESC | [5 empty] | 63 | 69 | 79 | [8 empty] | 0 |  |  |  |  | 0
| 980H - Confirm task is required. Only occurs on this model |  |  | OK |  | Lube Service | Lube Service (Grease) | a. Coat shafts with grease |  | Service | [5 empty] | 63a | 69a | 79a | [8 empty] | 0 |  |  |  |  | 0
| 980H - Confirm task is required. Only occurs on this model |  |  | OK |  | Lube Service | Lube Service (Grease) | b. Coat the mounting holes for the quick coupler with grease |  | Service | [5 empty] | 63b | 69b | 79b | [8 empty] | 0 |  |  |  |  | 0
[6 empty] | Mechanical Service | Information | 1. Mechanical checks shall be carried out in a designated service area in the workshop. Follow appropriate isolation procedure and tagging and/or locking out on the machine. 2. The dropdown list contains conditions that must be selected by the person performing the check. |  | InfoTab | [16 empty] | 0 |  |  |  |  | 1
[6 empty] | Mechanical Service | Engine Section | Engine Section |  | Section | [16 empty] | 1 |  |  |  |  | 1
OK |  | Add New Task (500) | Add New Task (500) | OK |  | Mechanical Service | Engine Section | Check radiator for debris (wash if necessary). |  | Defect |  | ü | ü | ü |  | 71 | 77 | 87 |  | 57 | 60 | 63 |  | ü | 55 | 58 | 1 |  | ü | 70 | 73 | 1
|  | Move Task (Section) from Lube Service |  |  |  | Mechanical Service | Engine Section | Inspect radiator for excessive debris |  | Defect | [14 empty] | 24 | 27 | 1 |  |  |  |  | 0
|  | Change Wording, Add New Task (500) |  |  |  | Mechanical Service | Engine Section | Check engine oil cooler mounting bolts front and rear. |  | Defect | [13 empty] | ü | 38 | 41 | 1 |  |  |  |  | 0
|  |  | Add New Task (500), Change Wording (1000,2000) |  |  | Mechanical Service | Engine Section | Check condition and tension of V belts. |  | Defect | [16 empty] | 0 |  | ü | 61 | 64 | 1
OK |  | Add New Task |  | OK |  | Mechanical Service | Engine Section | Check cooling fan assembly for damage, loose or missing fasteners. |  | Defect |  | ü | ü | ü |  | update | update | update |  | update | update | update |  | Add | Add | Add | 1 |  |  |  |  | 0
| 980H - Removed task and reworded IT28 - Removed task and reworded |  |  | OK |  | Mechanical Service | Engine Section | Check cooling fan mounts for condition and cap screws are secure |  | Defect | [5 empty] | 70 | 76 | 86 |  | 56 | 59 | 62 |  |  |  |  | 0 |  |  |  |  | 0
OK | 980H - Removed task and reworded IT28 - Removed task and reworded |  |  | OK |  | Mechanical Service | Engine Section | Check for engine oil leaks. |  | Defect | [5 empty] | 64 | 70 | 80 |  | 50 | 53 | 56 |  |  |  |  | 0 |  |  |  |  | 0
OK | 980H - Removed task and reworded IT28 - Removed task and reworded |  |  | OK |  | Mechanical Service | Engine Section | Check for oil leaks. |  | Defect | [5 empty] | 19 | 19 | 19 |  | 18 | 18 | 18 |  |  |  |  | 0 |  |  | 18 | 18 | 0
OK | 980H - Removed task and reworded IT28 - Removed task and reworded |  |  | OK |  | Mechanical Service | Engine Section | Check for coolant leaks. |  | CBM | [5 empty] | 20 | 20 | 20 |  | 19 | 19 | 19 |  |  |  |  | 0 |  |  | 19 | 19 | 0
OK |  | Add New Task | Add New Task | OK |  | Mechanical Service | Engine Section | Check engine for any oil leaks and coolant leaks. |  | CBM_DESC |  | ü | ü | ü |  | update | update | update |  | update | update | update |  | Add | Add | Add | 1 |  | Add | Add | Add | 1
OK |  | Split Task | Split Task | OK |  | Mechanical Service | Engine Section | a. Engine (Leaks Visual Inspect) |  | CBM_MANUAL |  | ü | ü | ü |  | update | update | update |  | update | update | update |  | Add | Add | Add | 1 |  | Add | Add | Add | 1
OK |  | Add New Task (500) | Add New Task (500) | OK |  | Mechanical Service | Engine Section | Check fuel system for loose bolts and fittings. |  | Defect |  | ü | ü | ü |  | 65 | 71 | 81 |  | 51 | 54 | 57 |  | ü | 42 | 45 | 1 |  | ü | 64 | 67 | 1
|  | Add New Task (500), Change Wording |  |  |  | Mechanical Service | Engine Section | Check fuel system for leaks and weeping hoses. |  | Defect | [13 empty] | ü | 43 | 46 | 1 |  |  |  |  | 0
|  | Add New Task (500), Change Wording |  |  |  | Mechanical Service | Engine Section | Check fuel tank for leaks and mounts for cracks. |  | Defect | [13 empty] | ü | 44 | 47 | 1 |  |  |  |  | 0
OK |  |  |  | OK |  | Mechanical Service | Engine Section | Check fuel system pump and injection rail for leaks. |  | Defect |  | ü | ü | ü |  | 66 | 72 | 82 |  | 52 | 55 | 58 |  |  |  |  | 0 |  |  |  |  | 0
| 980H - Removed task and reworded IT28 - Removed task and reworded |  |  | OK |  | Mechanical Service | Engine Section | Check turbos for indication of leaks, damage/ loose/missing fasteners. |  | Defect | [5 empty] | 68 | 74 | 84 |  | 54 | 57 | 60 |  |  |  |  | 0 |  |  |  |  | 0
OK |  | Add New Task | Add New Task | OK |  | Mechanical Service | Engine Section | a. Check turbos for indication of damage or loose or missing fasteners. |  | Defect |  | ü | ü | ü |  | update | update | update |  | update | update | update |  | Add | Add | Add | 1 |  | Add | Add | Add | 1
OK |  | Add New Task | Add New Task | OK |  | Mechanical Service | Engine Section | b. Check turbos for any indication of leaks. |  | CBM_DESC |  | ü | ü | ü |  | update | update | update |  | update | update | update |  | Add | Add | Add | 1 |  | Add | Add | Add | 1
|  | Add New Task | Add New Task | OK |  | Mechanical Service | Engine Section | b1. Turbocharger (Leaks Visual Inspect) |  | CBM_MANUAL | [5 empty] | update | update | update |  | update | update | update |  | Add | Add | Add | 1 |  | Add | Add | Add | 1
OK |  | Add New Task (500) | Add New Task | OK |  | Mechanical Service | Engine Section | Check turbo oil feed lines for signs of rubbing. |  | Defect |  | ü | ü | ü |  | update | update | update |  | update | update | update |  | ü | 45 | 48 | 1 |  | Add | Add | Add | 1
OK |  | Add New Task (500) | Add New Task | OK |  | Mechanical Service | Engine Section | Check turbo oil drain not rubbing on fuel rail. |  | Defect |  | ü | ü | ü | [9 empty] | ü | 46 | 49 | 1 |  | Add | Add | Add | 1
OK |  | Move Task (Section) |  | OK |  | Fire Prevention Service | Engine Section | Check integrity, condition and security of turbo thermal blanket(s)/shields (free of oil and contamination or material build up). |  | Defect |  | ü | ü | ü | [10 empty] | 108 | 111 | 1 |  |  |  |  | 0
OK |  | Add New Task (500) | Add New Task (500) | OK |  | Mechanical Service | Engine Section | Check cooling system hoses for condition and clamps for tightness. |  | Defect |  | ü | ü | ü |  | 69 | 75 | 85 |  | 55 | 58 | 61 |  | ü | 40 | 43 | 1 |  | ü | 86 | 88 | 1
OK |  | Add New Task (500), Change Wording (1000,2000) |  | OK |  | Mechanical Service | Engine Section | Check engine mounts for damage or deterioration. |  | Defect |  | ü | ü | ü |  | 72 | 78 | 88 |  | 58 | 61 | 64 |  | Add | update | update | 1 |  |  |  |  | 0
[6 empty] | Mechanical Service | Engine Section | Condition of engine mounts |  | Defect | [13 empty] | ü | 52 | 55 | 0 |  |  |  |  | 0
[6 empty] | Mechanical Service | Engine Section | Engine and transmission mounts |  | Defect | [16 empty] | 0 |  | ü | 69 | 72 | 0
|  |  | Add New Task (500), Change Wording (1000,2000) |  |  | Mechanical Service | Engine Section | Check engine and transmission mounts. |  | Defect | [16 empty] | 0 |  | Add | update | update | 1
OK |  |  |  | OK |  | Mechanical Service | Engine Section | Check fan and alternator belts for wear and cracking. |  | Defect |  | ü | ü | ü |  | update | update | update |  | 59 | 62 | 65 |  |  |  |  | 0 |  |  |  |  | 0
| 980H - Removed task and reworded | Add New Task (500), Change Wording (1000, 2000) | Add New Task (500), Change Wording (1000, 2000) | OK |  | Mechanical Service | Engine Section | Check fan, A/C and alternator belts for wear and cracking. |  | Defect | [5 empty] | 73 | 79 | 89 | [5 empty] | ü | 49 | 52 | 1 |  | ü | 62 | 65 | 1
[6 empty] | Mechanical Service | Engine Section | Condition and tension of main drive belts. |  | Defect | [13 empty] | ü | 47 | 50 | 0 |  |  |  |  | 0
[6 empty] | Mechanical Service | Engine Section | Condition and tension of alternator belts. |  | Defect | [13 empty] | ü | 48 | 51 | 0 |  |  |  |  | 0
OK |  |  |  | OK |  | Mechanical Service | Engine Section | Check belt tensioner. |  | Defect |  | ü | ü | ü |  | 74 | 81 | 91 |  | 60 | 63 | 66 |  |  |  |  | 0 |  |  |  |  | 0
OK | 980H - new task added IT28 - new task added | Add New Task (500) | Add New Task (500) | OK |  | Mechanical Service | Engine Section | Check all hoses for general condition and chaffing. |  | Defect |  | ü | ü | ü |  | add | add | add |  | add | add | add |  | ü | 56 | 59 | 1 |  | ü | 84 | 87 | 1
|  |  | Add New Task (500) |  |  | Mechanical Service | Engine Section | a. Fuel hose (fuel tank — feed pump). |  | Defect | [16 empty] | 0 |  | Add | 84a | 87a | 1
|  |  | Add New Task (500) |  |  | Mechanical Service | Engine Section | b. Fuel return hose (injection pump - fuel tank). |  | Defect | [16 empty] | 0 |  | Add | 84b | 87b | 1
|  |  | Add New Task (500) |  |  | Mechanical Service | Engine Section | c. Fuel return hose (injection nozzle — fuel tank). |  | Defect | [16 empty] | 0 |  | Add | 84c | 87c | 1
|  |  | Add New Task (500) |  |  | Mechanical Service | Engine Section | d. Fuel hose (injection pump — fuel filter). |  | Defect | [16 empty] | 0 |  | Add | 84d | 87d | 1
[6 empty] | Mechanical Service | Engine Section | Fuel hose (fuel filter — joint) (1) (WA600 only). |  | Defect | [16 empty] | 0 |  |  | 84e | 87e | 0
[6 empty] | Mechanical Service | Engine Section | Fuel hose (joint — injection pump) (1 ) (WA600 only). |  | Defect | [16 empty] | 0 |  |  | 84f | 87f | 0
[6 empty] | Mechanical Service | Engine Section | Fuel hose (for APS) (3) (WA600 only ). |  | Defect | [16 empty] | 0 |  |  | 84g | 87g | 0
|  |  | Add New Task (500) |  |  | Mechanical Service | Engine Section | e. Fuel hose (water separator — injection pump). |  | Defect | [16 empty] | 0 |  | Add | 84h | 87h | 1
|  |  | Add New Task (500) |  |  | Mechanical Service | Engine Section | f. Fuel spill hose (between nozzles). |  | Defect | [16 empty] | 0 |  | Add | 84i | 87i | 1
|  |  | Add New Task (500) |  |  | Mechanical Service | Engine Section | g. Turbocharger lubricating oil hose. |  | Defect | [16 empty] | 0 |  | Add | 84j | 87j | 1
[6 empty] | Mechanical Service | Engine Section | Air compressor hose (intake manifold — air compressor) (1) (WA600 only) |  | Defect | [16 empty] | 0 |  |  | 84k | 87k | 0
|  |  | Add New Task (500) |  |  | Mechanical Service | Engine Section | h. Work equipment hose (work equipment pump — steering valve). |  | Defect | [16 empty] | 0 |  | Add | 84l | 87l | 1
|  |  | Add New Task (500) |  |  | Mechanical Service | Engine Section | i. Steering hose (steering pump — steering valve). |  | Defect | [16 empty] | 0 |  | Add | 84m | 87m | 1
|  |  | Add New Task (500) |  |  | Mechanical Service | Engine Section | j. Steering hose (steering valve — steering cylinder). |  | Defect | [16 empty] | 0 |  | Add | 84n | 87n | 1
|  |  | Add New Task (500) |  |  | Mechanical Service | Engine Section | k. Steering hose (switch pump — steering valve). |  | Defect | [16 empty] | 0 |  | Add | 84o | 87o | 1
|  |  | Add New Task (500) |  |  | Mechanical Service | Engine Section | l. Brake hose (front brake chamber — front slack adjuster). |  | Defect | [16 empty] | 0 |  | Add | 84p | 87p | 1
|  |  | Add New Task (500) |  |  | Mechanical Service | Engine Section | m. Brake hose (rear brake chamber - rear slack adjuster). |  | Defect | [16 empty] | 0 |  | Add | 84q | 87q | 1
|  |  | Add New Task (500) |  |  | Mechanical Service | Engine Section | n. Brake hose (brake oil tank — brake chamber). |  | Defect | [16 empty] | 0 |  | Add | 84r | 87r | 1
|  |  | Add New Task (500) |  |  | Mechanical Service | Engine Section | o. Rubber parts for power cluster (2). |  | Defect | [16 empty] | 0 |  | Add | 84s | 87s | 1
[6 empty] | Mechanical Service | Engine Section | Rubber parts for brake chamber (WA600 only) |  | Defect | [16 empty] | 0 |  |  | 84t | 87t | 0
|  |  | Add New Task (500) |  |  | Mechanical Service | Engine Section | p. Packings, seals, O-rings of steering cylinder. |  | Defect | [16 empty] | 0 |  | Add | 84u | 87u | 1
|  |  | Add New Task (500) |  |  | Mechanical Service | Engine Section | q. Rubber parts for treadle valve. |  | Defect | [16 empty] | 0 |  | Add | 84v | 87v | 1
|  |  | Add New Task (500) |  |  | Mechanical Service | Engine Section | r. Rubber parts for parking brake spring cylinder. |  | Defect | [16 empty] | 0 |  | Add | 84w | 87w | 1
|  |  | Add New Task (500) |  |  | Mechanical Service | Engine Section | s. Rubber parts for slack adjuster. |  | Defect | [16 empty] | 0 |  | Add | 84x | 87x | 1
[6 empty] | Mechanical Service | Engine Section | Inspect all air recievers for corrosion, damage, cracks or leaks. Check mounts and fittings for security. Vessel should be in good condition with no obvious damage. |  | Defect | [16 empty] | 0 |  |  |  | 96 | 1
[6 empty] | Mechanical Service | Engine Section | Check the condition of any safety valve fitted. Valve to be free of corrosion, damage and in good condition. If possible valve should be manually opened to check for easy of operation. |  | Defect | [16 empty] | 0 |  |  |  | 97 | 1
OK | 980H - new task added IT28 - new task added |  |  | OK |  | Mechanical Service | Engine Section | Check turbos for appearances of soot. If there is the appearance of soot, notify supervisor to schedule in further investigation. |  | Defect |  | ü | ü | ü |  | add | add | add |  | add | add | add |  |  |  |  | 0 |  |  |  |  | 0
OK | 980H - new task added IT28 - new task added |  |  | OK |  | Mechanical Service | Engine Section | Check safety guards for damage and security. |  | Defect |  | ü | ü | ü |  | add | add | add |  | add | add | add |  |  |  |  | 0 |  |  |  |  | 0
OK |  |  |  | OK |  | Mechanical Service | Engine Section | Check fuel suction line and tank for leaks. |  | Defect |  | ü | ü | ü |  | 67 | 73 | 83 |  | 53 | 56 | 59 |  |  |  |  | 0 |  |  |  |  | 0
[6 empty] | Mechanical Service | Engine Section | Fan pulley for cracks and dirt build up (clean dirt build up if necessary) |  | Defect | [13 empty] | ü | 41 | 44 | 0 |  |  |  |  | 0
|  | Add New Task (500) |  |  |  | Mechanical Service | Engine Section | Check fan pulley for cracks and dirt build up (clean dirt build up if necessary). |  | Defect | [13 empty] | Add | 41 | 44 | 1 |  |  |  |  | 0
| 980H - Tasks specific to model. Confirm if they are needed or not | Change Wording |  | OK |  | Mechanical Service | Engine Section | Check fan hub and jockey pulley for excessive movement. |  | Defect | [6 empty] | 80 | 90 | [5 empty] | Update | Update | Update | 1 |  |  | 88 | 90 | 1
[8 empty] | Fan hub and jockey pulley for excessive movement |  | Defect | [13 empty] | ü | 51 | 54 | 0 |  |  |  |  | 0
[6 empty] | Mechanical Service | Engine Section | Condition of pulley for excessive movement |  | Defect | [13 empty] | ü | 50 | 53 | 0 |  |  |  |  | 0
| 980H - Tasks specific to model. Confirm if they are needed or not |  |  | OK |  | Mechanical Service | Engine Section | Check water pump for leaks. |  | Defect | [5 empty] | 75 | 82 | 92 | [8 empty] | 0 |  |  |  |  | 0
| 980H - Tasks specific to model. Confirm if they are needed or not |  |  | OK |  | Mechanical Service | Engine Section | Check condition of and tension of V belts. |  | Defect | [5 empty] | 76 | 83 | 93 | [8 empty] | 0 |  |  |  |  | 0
| 980H - Tasks specific to model. Confirm if they are needed or not |  |  | OK |  | Mechanical Service | Engine Section | Adjust the electronic unit injector to the same interval as the valve lash adjustment. |  | Defect | [7 empty] | 94 | [8 empty] | 0 |  |  |  |  | 0
| 980H - Tasks specific to model. Confirm if they are needed or not |  |  | OK |  | Mechanical Service | Engine Section | Check engine valve rotors. |  | Defect | [7 empty] | 95 | [8 empty] | 0 |  |  |  |  | 0
[6 empty] | Mechanical Service | Engine Section | Rekit air dryer. |  | Defect | [16 empty] | 0 |  |  |  | 101 | 1
[6 empty] | Mechanical Service | Air Inlet and Exhaust System | Air Inlet and Exhaust System |  | Section | [16 empty] | 1 |  |  |  |  | 1
OK |  | Add New Task (500) | Add New Task (500) | OK |  | Mechanical Service | Air Inlet and Exhaust System | Check induction system for leaks and clamps for tightness. |  | Defect |  | ü | ü | ü |  | 78 | 85 | 97 |  | 62 | 65 | 68 |  | ü | 39 | 42 | 1 |  | ü | 91 | 94 | 1
OK | 980H - Remove task IT28 - Remove task |  |  | OK |  | Mechanical Service | Air Inlet and Exhaust System | Inspect air intake and exhaust systems |  | Defect | [5 empty] | 77 | 84 | 96 |  | 61 | 64 | 67 |  |  |  |  | 0 |  |  |  |  | 0
OK |  | Add New Task (500) | Add New Task (500) | OK |  | Mechanical Service | Air Inlet and Exhaust System | Check exhaust system for leaks and clamps for tightness. |  | Defect |  | ü | ü | ü |  | 80 | 87 | 99 |  | 64 | 67 | 70 |  | ü | 54 | 57 | 1 |  | ü | 87 | 89 | 1
[6 empty] | Mechanical Service | Hydraulic System | Hydraulic System |  | Section | [16 empty] | 1 |  |  |  |  | 1
OK | 980H - Check added to 1000 and 500 service | Add New Task | Add New Task | OK |  | Mechanical Service | Hydraulic System | Check hydraulic system for leaking, weeping or damaged hoses. |  | Defect |  | ü | ü | ü |  | add | add | 110 |  | 67 | 70 | 73 |  | add | add | add | 1 |  | add | add | add | 1
| 980H - Remove task |  |  | OK |  | Mechanical Service | Hydraulic System | Inspect hydraulic oil cooler for sign of leaking |  | Defect | [5 empty] | 92 | 99 | 114 | [8 empty] | 0 |  |  |  |  | 0
OK | 980H - New task IT28 - New task | Add New Task | Add New Task | OK |  | Mechanical Service | Hydraulic System | Check the hydraulic tank for leaks and for damage. |  | Defect |  | ü | ü | ü |  | add | add | add |  | add | add | add |  | add | add | add | 1 |  | add | add | add | 1
OK | 980H - New task IT28 - New task | Add New Task | Add New Task | OK |  | Mechanical Service | Hydraulic System | Check the hydraulic tank suction and return lines for leaks. |  | Defect |  | ü | ü | ü |  | add | add | add |  | add | add | add |  | add | add | add | 1 |  | add | add | add | 1
OK |  | Add New Task | Add New Task | OK |  | Mechanical Service | Hydraulic System | Check hydraulic tank mountings for cracks and damage. |  | Defect |  | ü | ü | ü |  | Update | Update | Update |  | Update | Update | Update |  | add | add | add | 1 |  | add | add | add | 1
OK | 980H - task removed and reworded. Also added to 1000 and 500 IT28 - Task removed and reworded |  |  | OK |  | Mechanical Service | Hydraulic System | Inspect hydraulic tank mounting bolts |  | Defect | [7 empty] | 111 |  | 68 | 71 | 74 |  |  |  |  | 0 |  |  |  |  | 0
| 980H - Task specific to model. Confirm if needed or not | Add New Task | Add New Task | OK |  | Mechanical Service | Hydraulic System | Check steering tank and mounts for condition. |  | Defect | [5 empty] | 98 | 105 | 120 | [5 empty] | add | add | add | 1 |  | add | add | add | 1
OK |  | Add New Task | Add New Task | OK |  | Mechanical Service | Hydraulic System | Check pump seals, hoses and fittings. |  | Defect |  | ü | ü | ü |  | 90 | 97 | 109 |  | 66 | 69 | 72 |  | add | add | add | 1 |  | add | add | add | 1
OK |  | Add New Task | Add New Task | OK |  | Mechanical Service | Hydraulic System | Check control valves and actuators for leaks. |  | Defect |  | ü | ü | ü |  | 89 | 96 | 108 |  | 65 | 68 | 71 |  | add | add | add | 1 |  | add | add | add | 1
OK | 980H - Task specific to model. Confirm if needed or not | Add New Task | Add New Task | OK |  | Mechanical Service | Hydraulic System | Inspect hydraulic hoist cylinder hoses for leaks. |  | Defect |  | ü | ü | ü |  | 91 | 98 | 112 | [5 empty] | add | add | add | 1 |  | add | add | add | 1
| IT28 - New task | Add New Task | Add New Task | OK |  | Mechanical Service | Hydraulic System | Check all cylinder's condition for Leaks, Weeping, Chrome Pitting, Scored or Rod Damage |  | CBM_DESC | [5 empty] | 93 | 100 | 115 |  | add | add | add |  | add | add | add | 1 |  | add | add | add | 1
| 980H - add checks in addition to cylinder condition table to follow the 785d flow | Add New Task | Add New Task | OK |  | Mechanical Service | Hydraulic System | a. Left Lift Cylinder (Leaks and/or Damage) |  | CBM_MANUAL | [5 empty] | add | add | add |  | add | add | add |  | add | add | add | 1 |  | add | add | add | 1
| 980H - add checks in addition to cylinder condition table to follow the 785d flow | Add New Task | Add New Task | OK |  | Mechanical Service | Hydraulic System | b. Right Lift Cylinder (Leaks and/or Damage) |  | CBM_MANUAL | [5 empty] | add | add | add |  | add | add | add |  | add | add | add | 1 |  | add | add | add | 1
| 980H - add checks in addition to cylinder condition table to follow the 785d flow | Add New Task | Add New Task | OK |  | Mechanical Service | Hydraulic System | c. Left Tilt Cylinder (Leaks and/or Damage) |  | CBM_MANUAL | [5 empty] | add | add | add |  | add | add | add |  | add | add | add | 1 |  | add | add | add | 1
| 980H - add checks in addition to cylinder condition table to follow the 785d flow | Add New Task | Add New Task | OK |  | Mechanical Service | Hydraulic System | d. Right Tilt Cylinder (Leaks and/or Damage) |  | CBM_MANUAL | [5 empty] | add | add | add |  | add | add | add |  | add | add | add | 1 |  | add | add | add | 1
OK | 980H - add checks in addition to cylinder condition table to follow the 785d flow | Add New Task | Add New Task | OK |  | Mechanical Service | Hydraulic System | e. Left Steering Cylinder (Leaks and/or Damage) |  | CBM_MANUAL |  | ü | ü | ü |  | add | add | add |  | add | add | add |  | add | add | add | 1 |  | add | add | add | 1
OK | 980H - add checks in addition to cylinder condition table to follow the 785d flow | Add New Task | Add New Task | OK |  | Mechanical Service | Hydraulic System | f. Right Steering Cylinder (Leaks and/or Damage) |  | CBM_MANUAL |  | ü | ü | ü |  | add | add | add |  | add | add | add |  | add | add | add | 1 |  | add | add | add | 1
OK |  | Add New Task |  | OK |  | Mechanical Service | Hydraulic System | Check all hydraulic accumulators for corrosion, damage, crack, leaks. Check mounts for security. |  | Defect |  | ü | ü | ü |  | add | add | Update |  | Update | Update | Update |  | add | add | add | 1 |  |  |  |  | 0
[6 empty] | Mechanical Service | Hydraulic System | Inspect hydraulic accumulators for corrosion, damage, cracks or leaks. Check mounts for security. Vessel should be in goof condition with no obvious damage. | [18 empty] | 0 |  |  |  | 98 | 1
| 980H - task removed and reworded. Also added to 1000 and 500 IT28 - Task removed and reworded |  |  | OK |  | Mechanical Service | Hydraulic System | Inspect hydraulic accumulators for corrosion, damage, cracks or leaks. |  | Defect | [7 empty] | 113 |  | 69 | 72 | 75 |  |  |  |  | 0 |  |  |  |  | 0
|  |  | Change Wording |  |  | Mechanical Service | Hydraulic System | Check accumulator charge pressure and record. Accumulator charge pressure: psi |  | Defect | [16 empty] | 0 |  |  |  | 99 | 1
| 980H - add checks in addition to cylinder condition table to follow the 785d flow |  |  | OK |  | Mechanical Service | Hydraulic System | Check both lift cylinders for condition (weeps, leaks, chrome pitting, scoring, or rod damage). |  | CBM_DESC | [5 empty] | add | add | add |  | add | add | add |  | add | add | add | 0 |  |  |  |  | 0
| 980H - add checks in addition to cylinder condition table to follow the 785d flow |  |  | OK |  | Mechanical Service | Hydraulic System | Check both tilt cylinders for condition (weeps, leaks, chrome pitting, scoring, or rod damage). | [7 empty] | add | add | add |  | add | add | add |  | add | add | add | 0 |  |  |  |  | 0
OK | 980H - add checks in addition to cylinder condition table to follow the 785d flow |  |  | OK |  | Mechanical Service | Hydraulic System | Check both steering cylinders for condition (weeps, leaks, chrome pitting, scoring, or rod damage). |  | CBM |  | ü | ü | ü |  | add | add | add |  | add | add | add |  | add | add | add | 0 |  |  |  |  | 0
OK |  | Add New Task | Add New Task | OK |  | Mechanical Service | Hydraulic System | Check all steering hoses for general condition (damage, leaks, fretting, and kinks). |  | Defect |  | ü | ü | ü |  | Update | Update | Update |  | Update | Update | Update |  | add | add | add | 1 |  | add | add | add | 1
| IT28 - remove task and update wording |  |  | OK |  | Mechanical Service | Hydraulic System | Check steering hoses for general condition (damage, leaks, chaffing and twisted). |  | Defect | [9 empty] | 89 | 92 | 96 |  |  |  |  | 0 |  |  |  |  | 0
| 980H - Remove task and update wording |  |  | OK |  | Mechanical Service | Steering System | Inspect Steering hoses for damage and oil leaks |  | Defect | [5 empty] | 94 | 101 | 116 | [8 empty] | 0 |  |  |  |  | 0
OK |  |  |  | OK |  | Mechanical Service | Hydraulic System | Check steering accumulator and supply lines for oil leaks. |  | Defect |  | ü | ü | ü | [12 empty] | 0 |  |  |  |  | 0
OK |  |  |  | OK |  | Mechanical Service | Hydraulic System | Check entire brake system for any sign of leaks. |  | Defect |  | ü | ü | ü |  | 117 | 124 | 142 |  | 86 | 89 | 92 |  |  |  |  | 0 |  |  |  |  | 0
OK |  |  |  | OK |  | Mechanical Service | Hydraulic System | Check brake line connections for leaks and damage. |  | Defect |  | ü | ü | ü |  | 118 | 125 | 143 |  | 87 | 90 | 93 |  |  |  |  | 0 |  |  |  |  | 0
[6 empty] | Mechanical Service | Air Conditioning | Air Conditioning |  | Section | [16 empty] | 1 |  |  |  |  | 1
|  | Add New Task (500) | Add New Task (500) | OK |  | Mechanical Service | Air Conditioning | Check heater tap operation. |  | Defect | [5 empty] | 81 | 88 | 100 | [5 empty] | ü | 82 | 85 | 1 |  | ü | 74 | 77 | 0
|  | Add New Task (500) | Add New Task (500) | OK |  | Mechanical Service | Air Conditioning | Check the moisture indicator on the reciever/ dryer. If the indicator is pink or white, there is moisture in the system - change the reciever/ dryer. Note: If the reciever/ dryer is changed, the gas level must be checked. |  | Defect | [5 empty] | 82 | 89 | 101 | [5 empty] | ü | 83 | 86 | 1 |  | ü | 75 | 78 | 0
|  | Add New Task (500) | Add New Task (500) | OK |  | Mechanical Service | Air Conditioning | Check over hoses and fittings for rub points and leaks (look for wet spots/ oil stains). |  | Defect | [5 empty] | 83 | 90 | 102 |  | 77 | 80 | 83 |  | ü | 84 | 87 | 1 |  | ü | 76 | 79 | 0
|  | Add New Task (500) | Add New Task (500) | OK |  | Mechanical Service | Air Conditioning | Check compressor mounting bolts are tight and secure. |  | Defect | [5 empty] | 84 | 91 | 103 |  | 78 | 81 | 84 |  | ü | 85 | 88 | 1 |  | ü | 77 | 80 | 0
|  | Add New Task (500) | Add New Task (500) | OK |  | Mechanical Service | Air Conditioning | Check wiring to compressor for security and condition. |  | Defect | [5 empty] | 85 | 92 | 104 |  | 79 | 82 | 85 |  | ü | 86 | 89 | 1 |  | ü | 78 | 81 | 0
|  | Add New Task (500) | Add New Task (500) | OK |  | Mechanical Service | Air Conditioning | Clean the condenser coil. |  | Defect | [5 empty] | 86 | 93 | 105 |  | 80 | 83 | 86 |  | ü | 87 | 90 | 1 |  | ü | 79 | 82 | 0
|  | Add New Task (500) | Add New Task (500) | OK |  | Mechanical Service | Air Conditioning | Check condenser mounting for security. |  | Defect | [5 empty] | 87 | 94 | 106 |  | 81 | 84 | 87 |  | ü | 88 | 91 | 1 |  | ü | 80 | 83 | 0
|  | Add New Task (500) | Add New Task (500) | OK |  | Mechanical Service | Air Conditioning | Ensure cab air conditioning vents are in good condition. |  | Defect | [5 empty] | 88 | 95 | 107 |  | 85 | 88 | 91 |  | ü | 79 | 82 | 1 |  | ü | 82 | 85 | 0
[6 empty] | Mechanical Service | Powertrain System | Powertrain System |  | Section | [16 empty] | 1 |  |  |  |  | 1
OK |  | Add New Task | Add New Task | OK |  | Mechanical Service | Powertrain System | Inspect driveline mounts for wear and loose or missing bolts. |  | Defect |  | ü | ü | ü |  | update | update | update |  | update | update | update |  | add | add | add | 1 |  | add | add | add | 1
| 980H - Remove task and updated wording IT28 - removed task and updated wording |  |  | OK |  | Mechanical Service | Powertrain System | Inspect driveline mounts for wear and loose/missing bolts. |  | Defect | [5 empty] | 101 | 108 | 125 |  | 71 | 74 | 77 |  |  |  |  | 0 |  |  |  |  | 0
OK |  | Add New Task | Add New Task | OK |  | Mechanical Service | Powertrain System | Check main driveshaft and universals for condition & loose/missing bolts. |  | Defect |  | ü | ü | ü |  | 105 | 112 | 129 |  | 74 | 77 | 80 |  | add | add | add | 1 |  | add | add | add | 1
OK | 980H - new task | Add New Task | Add New Task | OK |  | Mechanical Service | Powertrain System | Inspect main driveshaft guard for fitment and security. |  | Defect |  | ü | ü | ü |  | add | add | add |  | 75 | 78 | 81 |  | add | add | add | 1 |  | add | add | add | 1
|  | Remove Task |  |  |  | Mechanical Service | Powertrain System | Universal joints for wear. | [15 empty] | ü | 74 | 77 | 0 |  | ü | 63 | 66 | 0
OK | IT28 - Remove task and updated wording |  |  | OK |  | Mechanical Service | Powertrain System | Inspect converter for oil leaks and mounts for wear and loose/ missing bolts. |  | Defect | [9 empty] | 72 | 75 | 78 |  |  |  |  | 0 |  |  |  |  | 0
| 980H - Task removed and updated wording |  |  | OK |  | Mechanical Service | Powertrain System | Inspect converter for oil leaks and mounts for wear & loose/ missing bolts. |  | Defect | [5 empty] | 103 | 110 | 127 | [8 empty] | 0 |  |  |  |  | 0
OK |  | Add New Task | Add New Task | OK |  | Mechanical Service | Powertrain System | a. Inspect torque converter mounting for wear and loose/missing bolts. |  | Defect |  | ü | ü | ü |  | update | update | update |  | update | update | update |  | add | add | add | 1 |  | add | add | add | 1
OK |  | Add New Task | Add New Task | OK |  | Mechanical Service | Powertrain System | b. Inspect torque converter for oil leaks. |  | CBM_DESC |  | ü | ü | ü |  | update | update | update |  | update | update | update |  | add | add | add | 1 |  | add | add | add | 1
OK |  | Add New Task | Add New Task | OK |  | Mechanical Service | Powertrain System | b1 Torque Converter (Leaks Visual Inspect) |  | CBM_MANUAL |  | ü | ü | ü |  | update | update | update |  | update | update | update |  | add | add | add | 1 |  | add | add | add | 1
OK |  | Add New Task | Add New Task | OK |  | Mechanical Service | Powertrain System | Inspect transmission for oil leaks. |  | CBM_DESC |  | ü | ü | ü |  | 106 | 113 | 130 |  | 70 | 73 | 76 |  | add | add | add | 1 |  | add | add | add | 1
OK | 980H - task added to follow flow of 785D IT28 - task added to follow flow of 785D | Add New Task | Add New Task | OK |  | Mechanical Service | Powertrain System | a Transmission (Leaks Visual Inspect) |  | CBM_MANUAL |  | ü | ü | ü |  | add | add | add |  | add | add | add |  | add | add | add | 1 |  | add | add | add | 1
OK |  | Add New Task (500), Change Wording (1000, 2000) | Add New Task (500), Change Wording (1000, 2000) | OK |  | Mechanical Service | Powertrain System | a. Check final drives mounting for wear and loose or missing bolts. |  | Defect |  | ü | ü | ü |  | update | update | update |  | update | update | update |  | add | update | update | 1 |  | add | add | add | 1
OK |  | Add New Task (500), Change Wording (1000, 2000) | Add New Task (500), Change Wording (1000, 2000) | OK |  | Mechanical Service | Powertrain System | b. Check final drives for oil leaks. |  | CBM_DESC |  | ü | ü | ü |  | update | update | update |  | update | update | update |  | add | update | update | 1 |  | add | add | add | 1
OK |  | Add New Task (500), Change Wording (1000, 2000) | Add New Task (500), Change Wording (1000, 2000) | OK |  | Mechanical Service | Powertrain System | b1 Left Front Final Drive (Leaks Visual Inspect) |  | CBM_MANUAL |  | ü | ü | ü |  | update | update | update |  | update | update | update |  | add | update | update | 1 |  | add | add | add | 1
OK |  | Add New Task (500), Change Wording (1000, 2000) | Add New Task (500), Change Wording (1000, 2000) | OK |  | Mechanical Service | Powertrain System | b2 Right Front Final Drive (Leaks Visual Inspect) |  | CBM_MANUAL |  | ü | ü | ü |  | update | update | update |  | update | update | update |  | add | update | update | 1 |  | add | add | add | 1
|  | Add New Task | Add New Task |  |  | Mechanical Service | Powertrain System | b3 Left Rear Final Drive (Leaks Visual Inspect) |  | CBM_MANUAL | [13 empty] | add | add | add | 1 |  | add | add | add | 1
|  | Add New Task | Add New Task |  |  | Mechanical Service | Powertrain System | b4 Right Rear Final Drive (Leaks Visual Inspect) |  | CBM_MANUAL | [13 empty] | add | add | add | 1 |  | add | add | add | 1
| 980H - Task removed and updated wording IT28 - task removed and updated wording |  |  | OK |  | Mechanical Service | Powertrain System | Check final drives for oil leaks and mounts for wear & loose/missing bolts |  | CBM | [5 empty] | 104 | 111 | 128 |  | 73 | 76 | 79 |  |  |  |  | 0 |  |  |  |  | 0
|  | Move Task Section, from Steering & Brake. Change Wording |  |  |  | Mechanical Service | Powertrain System | Differential and final drive leaks and seal weeping | [15 empty] | ü | 66 | 69 | 0 |  |  |  |  | 0
|  | Move Task Section, from Steering & Brake. Change Wording |  |  |  | Mechanical Service | Powertrain System | All hydraulic hoses for general condition | [15 empty] | ü | 67 | 70 | 0 |  |  |  |  | 0
OK |  |  |  | OK |  | Mechanical Service | Powertrain System | Check differential thrust pin clearance. |  | Defect |  |  |  | ü |  |  |  | 124 | [8 empty] | 0 |  |  |  |  | 0
|  |  |  | OK |  | Mechanical Service | Powertrain System | Check the differential thrust pin clearance. Refer to manual for procedure |  | Defect | [16 empty] | 0 |  |  |  |  | 0
OK | 980H - new task |  |  | OK |  | Mechanical Service | Powertrain System | Check the rear axle housing for leaks. |  | Defect |  | ü | ü | ü |  | add | add | add |  | 76 | 79 | 82 |  |  |  |  | 0 |  |  |  |  | 0
| 980H - tasks specific to model. Confirm if needed or not |  |  | OK |  | Mechanical Service | Powertrain System | All hoses for general condition and chaffing |  | Defect | [5 empty] | 100 | 107 | 122 | [8 empty] | 0 |  |  |  |  | 0
| 980H - tasks specific to model. Confirm if needed or not | Add New Task (500), Change Wording (1000, 2000) | Add New Task (500), Change Wording (1000, 2000) | OK |  | Mechanical Service | Powertrain System | Check rear differential trunnion bearing for wear. |  | Defect | [7 empty] | 123 | [5 empty] | add | update | update | 1 |  | Add | update | update | 1
|  | Move Task Section, from Cabin & Attachm. |  |  |  | Mechanical Service | Powertrain System | Rear diff trunnion bearing for wear |  | Defect | [13 empty] | ü | 71 | 74 | 0 |  | ü | 65 | 68 | 0
| 980H - tasks specific to model. Confirm if needed or not |  |  | OK |  | Mechanical Service | Powertrain System | Inspect Pump drive connecting Damper for condition |  | CBM | [5 empty] | 102 | 109 | 126 | [8 empty] | 0 |  |  |  |  | 0
[6 empty] | Mechanical Service | Brake Section | Brake Section |  | Section | [16 empty] | 1 |  |  |  |  | 1
| IT28 - add to 1000 task to match 785D |  |  | OK |  | Mechanical Service | Brake Section | Check brake disc stack heights (as per SEBU7020-02) Spec: Brake assembly to be rebuilt if wear exceeds 75%. Thickness at 75% wear is 7.81mm. Note: Use the appropriate brake wear gauge for each check. Do not allow the brake piston to retract while the pin is installed in the plug hole. Remove air from the hydraulic brake system after measuring brake stack heights | [12 empty] | add | 94 |  |  |  |  | 0 |  |  |  |  | 0
OK | it28 - add to align with 785D flow for separate wheel entries |  |  | OK |  | Mechanical Service | Brake Section | a Left Front Wheel |  | CBM |  |  | ü | ü | [6 empty] | add | add |  |  |  |  | 0 |  |  |  |  | 0
OK | it28 - add to align with 785D flow for separate wheel entries |  |  | OK |  | Mechanical Service | Brake Section | b Right Front Wheel |  | CBM |  |  | ü | ü | [6 empty] | add | add |  |  |  |  | 0 |  |  |  |  | 0
OK | it28 - add to align with 785D flow for separate wheel entries |  |  | OK |  | Mechanical Service | Brake Section | c Left Rear Wheel |  | CBM |  |  | ü | ü | [6 empty] | add | add |  |  |  |  | 0 |  |  |  |  | 0
OK | it28 - add to align with 785D flow for separate wheel entries |  |  | OK |  | Mechanical Service | Brake Section | d Right Rear Wheel |  | CBM |  |  | ü | ü | [6 empty] | add | add |  |  |  |  | 0 |  |  |  |  | 0
| 980H - added to 1000hr to align with 785d intervals |  |  | OK |  | Mechanical Service | Brake Section | Check service brake wear indicator. Record if indicator visible: |  | CBM | [6 empty] | add | 141 | [8 empty] | 0 |  |  |  |  | 0
|  | Add New Task (500) |  |  |  | Mechanical Service | Brake Section | Move the steering wheel from one side to the other side and inspect the pivot joint for loose bolts. |  | Defect | [13 empty] | ü | 57 | 60 | 1 |  |  |  |  | 0
|  | Add New Task (500), Change Wording (1000,2000) | Add New Task (500), Change Wording (1000,2000) |  |  | Mechanical Service | Brake Section | Check steering (cylinders, valves and joints) for leaks and weeping hoses. |  | Defect | [13 empty] | ü | 58 | 61 | 1 |  | Add | update | update | 1
[6 empty] | Mechanical Service | Brake Section | Steering (cylinders, valve and joints). | [18 empty] | 0 |  | ü | 90 | 93 | 0
|  | Change Wording |  |  |  | Mechanical Service | Brake Section | Check brake accumulator pressure and record. |  | NORMAL_DESC | [14 empty] | 59 | 62 | 1 |  |  |  |  | 0
[6 empty] | Mechanical Service | Brake Section | a. Brake Accumulator Cut-out Pressure |  | DEFECT_MEASUREMENT | [14 empty] | Add | Add | 1 |  |  |  |  | 0
[6 empty] | Mechanical Service | Brake Section | b. Brake Accumulator Cut-in Pressure |  | DEFECT_MEASUREMENT | [14 empty] | Add | Add | 1 |  |  |  |  | 0
|  | Add New Task (500), Change Wording (1000,2000) |  |  |  | Mechanical Service | Brake Section | Check vessels should be in good condition with no obvious damage. |  | Defect | [13 empty] | ü | 60 | 63 | 1 |  |  |  |  | 0
|  | Add New Task (500), Change Wording (1000,2000) |  |  |  | Mechanical Service | Brake Section | Check hydraulic accumulators for corrosion, damage, cracks or leaks. |  | Defect | [13 empty] | ü | 61 | 64 | 1 |  |  |  |  | 0
|  | Add New Task (500), Change Wording (1000,2000) |  |  |  | Mechanical Service | Brake Section | Check hydraulic cylinders mounts for security. |  | Defect | [13 empty] | ü | 62 | 65 | 1 |  |  |  |  | 0
|  | Change Wording |  |  |  | Mechanical Service | Brake Section | Check service brake wear indicator through inspection plugs and record if indicator visible and approximate length. |  | CBM_DESC | [14 empty] | 63 | 66 | 1 |  |  |  |  | 0
|  | Change Wording |  |  |  | Mechanical Service | Brake Section | Check service brake system - brake control valve. Spec: 5600 ± 430kPa (810 ± 62 psi). |  | Defect | [14 empty] | 64 | 67 | 1 |  |  |  |  | 0
|  | Add New Task (500), Change Wording (1000,2000) |  |  |  | Mechanical Service | Brake Section | Check park brake control adjustment. |  | Defect | [13 empty] | ü | 65 | 68 | 1 |  |  |  |  | 0
|  |  | Change Wording |  |  | Mechanical Service | Brake Section | Check park brake lining for wear and adjust park brake. |  | CBM_DESC | [16 empty] | 0 |  |  | 93 | 100 | 1
|  | Split Task |  |  |  | Mechanical Service | Brake Section | a LH Side 1 |  | CBM | [16 empty] | 0 |  |  | Add | Add | 1
|  | Split Task |  |  |  | Mechanical Service | Brake Section | b LH Side 2 |  | CBM | [16 empty] | 0 |  |  | Add | Add | 1
|  | Split Task |  |  |  | Mechanical Service | Brake Section | LHS Average Park brake wear |  | CBM | [16 empty] | 0 |  |  | Add | Add | 1
|  | Split Task |  |  |  | Mechanical Service | Brake Section | a RHS Side 3 |  | CBM | [16 empty] | 0 |  |  | Add | Add | 1
|  | Split Task |  |  |  | Mechanical Service | Brake Section | b RHS Side 4 |  | CBM | [16 empty] | 0 |  |  | Add | Add | 1
|  | Split Task |  |  |  | Mechanical Service | Brake Section | RHS Average Park brake wear |  | CBM | [16 empty] | 0 |  |  | Add | Add | 1
|  |  | Split Task |  |  | Mechanical Service | Brake Section | Check brake pack heights. |  | CBM_DESC | [16 empty] | 0 |  |  |  | 102 | 1
|  |  | Split Task |  |  | Mechanical Service | Brake Section | a Left Front Wheel |  | CBM_BRAKE | [14 empty] | Add | Add | 1 |  |  |  | Add | 1
|  |  | Split Task |  |  | Mechanical Service | Brake Section | b Right Front Wheel |  | CBM_BRAKE | [14 empty] | Add | Add | 1 |  |  |  | Add | 1
|  |  | Split Task |  |  | Mechanical Service | Brake Section | c Left Rear Wheel |  | CBM_BRAKE | [14 empty] | Add | Add | 1 |  |  |  | Add | 1
|  |  | Split Task |  |  | Mechanical Service | Brake Section | d Right Rear Wheel |  | CBM_BRAKE | [14 empty] | Add | Add | 1 |  |  |  | Add | 1
[6 empty] | Mechanical Service | Steering System | Steering System |  | Section | [16 empty] | 1 |  |  |  |  | 1
OK |  |  |  | OK |  | Mechanical Service | Steering System | Check condition of linkages, joints, steering cylinders for damages. |  | Defect |  | ü | ü | ü | [5 empty] | update | update | update |  |  |  |  | 0 |  |  |  |  | 0
OK | it28 - remove task and reword |  |  | OK |  | Mechanical Service | Steering System | Check condition of linkages, joints, cylinders for damages and leaks |  | Defect | [9 empty] | 88 | 91 | 95 |  |  |  |  | 0 |  |  |  |  | 0
|  |  |  | OK |  | Mechanical Service | Steering System | Inspect steering link and joints for damage and wear |  | Defect | [5 empty] | 95 | 102 | 117 | [8 empty] | 0 |  |  |  |  | 0
|  |  |  | OK |  | Mechanical Service | Steering System | Inspect Steering components condition (cylinder rams, valves and joints) |  | Defect | [5 empty] | 96 | 103 | 118 | [8 empty] | 0 |  |  |  |  | 0
|  |  |  | OK |  | Mechanical Service | Steering System | Check steering/axle oil cooler for signs of leaking |  | Defect | [5 empty] | 97 | 104 | 119 | [8 empty] | 0 |  |  |  |  | 0
|  |  |  | OK |  | Mechanical Service | Steering System | Check articulation bearing for movement |  | Defect | [5 empty] | 99 | 106 | 121 |  | 13 | 13 | 13 |  |  |  |  | 0 |  |  |  |  | 0
[6 empty] | Mechanical Service | Access System | Access System |  | Section | [16 empty] | 1 |  |  |  |  | 1
OK |  |  |  | OK |  | Mechanical Service | Access System | Check hand rails for condition (cracks, bends or wear). |  | Defect |  | ü | ü | ü |  | update | update | update |  | update | update | update |  |  |  |  | 0 |  |  |  |  | 0
| 980H - removed and reworded task it28 - removed and reworded task |  |  | OK |  | Mechanical Service | Access System | Check hand-rails for condition (cracks, bends or wear). |  | Defect | [5 empty] | 124 | 131 | 149 |  | 95 | 98 | 102 |  |  |  |  | 0 |  |  |  |  | 0
OK |  |  |  | OK |  | Mechanical Service | Access System | Check hand rail bolt and nut condition and tightness. |  | Defect |  | ü | ü | ü |  | update | update | update |  | update | update | update |  |  |  |  | 0 |  |  |  |  | 0
| 980H - removed and reworded task it28 - removed and reworded task |  |  | OK |  | Mechanical Service | Access System | Check hand-rail bolt & nut condition for tightness |  | Defect | [5 empty] | 125 | 132 | 150 |  | 96 | 99 | 103 |  |  |  |  | 0 |  |  |  |  | 0
OK |  |  |  | OK |  | Mechanical Service | Access System | Check steps/rungs for non-slip edges, condition and mount tightness. |  | Defect |  | ü | ü | ü |  | 126 | 133 | 151 |  | 97 | 100 | 104 |  |  |  |  | 0 |  |  |  |  | 0
OK |  |  |  | OK |  | Mechanical Service | Access System | Check for missing, twisted or distorted steps/rungs. |  | Defect |  | ü | ü | ü |  | 127 | 134 | 152 |  | 98 | 101 | 105 |  |  |  |  | 0 |  |  |  |  | 0
OK |  |  |  | OK |  | Mechanical Service | Access System | Check for missing locking bars and condition (cracks, bends or wear). |  | Defect |  | ü | ü | ü |  | 128 | 135 | 153 |  | 99 | 102 | 106 |  |  |  |  | 0 |  |  |  |  | 0
OK |  |  |  | OK |  | Mechanical Service | Access System | Check emergency gate function (latching mechanism / swing / alignment & damage). |  | Defect |  | ü | ü | ü | [12 empty] | 0 |  |  |  |  | 0
OK | IT28 -task added to 2000 |  |  | OK |  | Mechanical Service | Access System | Check platform areas for non-slip conditions. |  | Defect |  | ü | ü | ü |  | 129 | 136 | 154 |  | 100 | 103 | add |  |  |  |  | 0 |  |  |  |  | 0
[6 empty] | Mechanical Service | Cab and Chassis | Cab and Chassis |  | Section | [16 empty] | 1 |  |  |  |  | 1
OK |  | Add New Task (500) | Add New Task (500) | OK |  | Mechanical Service | Cab and Chassis | Check ROPS / FOPS and mounts for damage, cracks, corrosion or loose/missing bolts. |  | Defect |  | ü | ü | ü |  | update | update | update |  | update | update | update |  | ü | 69 | 72 | 1 |  | ü | 68 | 71 | 1
OK | 980H - removed and reworded task it28 - removed and reworded task |  |  | OK |  | Mechanical Service | Cab and Chassis | Check ROPS and mounts for damage, cracks, corrosion or loose/missing bolts |  | Defect | [5 empty] | 107 | 114 | 131 |  | 82 | 85 | 88 |  |  |  |  | 0 |  |  |  |  | 0
OK |  |  |  | OK |  | Mechanical Service | Cab and Chassis | Check cab mounts and bolts. |  | Defect |  | ü | ü | ü |  | 108 | 115 | 132 |  | 83 | 86 | 89 |  |  |  |  | 0 |  |  |  |  | 0
| 980H - Removed task and added to electrical section it28 - removed task and added to electrical section |  |  | OK |  | Mechanical Service | Cab and Chassis | Check electrical wiring harness for condition and poor conections |  | Defect | [5 empty] | 123 | 130 | 148 |  | 94 | 97 | 101 |  |  |  |  | 0 |  |  |  |  | 0
OK |  | Add New Task (500) |  | OK |  | Mechanical Service | Cab and Chassis | Check cab condition (corrosion, cracks etc.). |  | Defect |  | ü | ü | ü |  | 109 | 116 | 133 |  | 84 | 87 | 90 |  | ü | 68 | 71 | 1 |  |  |  |  | 0
|  | Add New Task (500) | Add New Task (500) | OK |  | Mechanical Service | Cab and Chassis | Check frame and attachments for cracks. |  | Defect | [5 empty] | 110 | 117 | 134 |  | add | add | add |  | ü | 70 | 73 | 1 |  | ü | 67 | 70 | 1
|  |  |  | OK |  | Mechanical Service | Cab and Chassis | Check all GET for Condition |  | Defect | [5 empty] | 111 | 118 | 135 |  | update | update | update |  |  |  |  | 0 |  |  |  |  | 0
|  | Add New Task (500), Change Wording (1000,2000) |  |  |  | Mechanical Service | Cab and Chassis | Check attachement condition, wear plates and working attachment. |  | Defect | [13 empty] | ü | 75 | 78 | 1 |  |  |  |  | 0
|  | Add New Task (500), Change Wording (1000,2000) |  |  |  | Mechanical Service | Cab and Chassis | Check attachement hinge and lift arm clearance shims. |  | Defect | [13 empty] | ü | 76 | 79 | 1 |  |  |  |  | 0
|  | Add New Task (500), Change Wording (1000,2000) | Change Wording |  |  | Mechanical Service | Cab and Chassis | Check all pins and bushes for wear. |  | Defect | [13 empty] | ü | 77 | 80 | 1 |  |  | 89 | 91 | 1
| it 28 - remove task and updated wording |  |  | OK |  | Operational Checks | Operational Checks | Check GET condition if equiped |  | Defect | [9 empty] | 26 | 26 | 26 |  |  |  |  | 0 |  |  |  |  | 0
| it28 - add task to match 980H |  |  | OK |  | Mechanical Service | Cab and Chassis | Check all pins & bushes for wear |  | Defect | [5 empty] | 112 | 119 | 136 |  | add | add | add |  |  |  |  | 0 |  |  |  |  | 0
| it28 - add task to match 980H |  |  | OK |  | Mechanical Service | Cab and Chassis | Check hitch pin retaining bolts for tightness |  | Defect | [5 empty] | 113 | 120 | 137 |  | add | add | add |  |  |  |  | 0 |  |  |  |  | 0
| it28 - add task to match 980H |  |  | OK |  | Mechanical Service | Cab and Chassis | Check bucket pin retaining bolts & clamps for tightness |  | Defect | [5 empty] | 114 | 121 | 138 |  | add | add | add |  |  |  |  | 0 |  |  |  |  | 0
| it28 - add task to match 980H |  |  | OK |  | Mechanical Service | Cab and Chassis | Check cylinder pin retaining bolts for tightness |  | Defect | [5 empty] | 115 | 122 | 139 |  | add | add | add |  |  |  |  | 0 |  |  |  |  | 0
| it28 - add task to match 980H |  |  | OK |  | Mechanical Service | Cab and Chassis | For machines with a forklift tine attachment, check condition of tines and backboard. |  | Defect | [5 empty] | 116 | 123 | 140 |  | add | add | add |  |  |  |  | 0 |  |  |  |  | 0
|  | Add New Task (500) |  |  |  | Mechanical Service | Cab and Chassis | Check condition and lubrication of forklift tynes and backboard (if applicable). |  | Defect | [13 empty] | ü | 78 | 81 | 1 |  |  |  |  | 0
[6 empty] | Mechanical Service | Wheels and Rims | Wheels and Rims |  | Section | [16 empty] | 1 |  |  |  |  | 1
OK |  |  |  | OK |  | Mechanical Service | Wheels and Rims | Check tyres for excessive wear, gouges and cuts. |  | Defect |  | ü | ü | ü |  | 119 | 126 | 144 |  | 90 | 93 | 97 |  |  |  |  | 0 |  |  |  |  | 0
|  | Add New Task (500), Change Wording (1000, 2000) |  |  |  | Mechanical Service | Wheels and Rims | Check tyre condition - tread and sidewall for excessive wear, gouges and cuts. |  | Defect | [13 empty] | Add | update | update | 1 |  |  |  |  | 0
[6 empty] | Mechanical Service | Wheels and Rims | Tyre condition - Tread and sidewall |  | Defect | [13 empty] | ü | 89 | 92 | 0 |  |  |  |  | 0
[6 empty] | Mechanical Service | Wheels and Rims | Wheel nuts - loose or missing |  | Defect | [13 empty] | ü | 90 | 93 | 0 |  |  |  |  | 0
OK |  |  |  | OK |  | Mechanical Service | Wheels and Rims | Check rims for condition, cracks and damage. |  | Defect |  | ü | ü | ü |  | 120 | 127 | 145 |  | 91 | 94 | 98 |  |  |  |  | 0 |  |  |  |  | 0
OK |  | Change Wording |  | OK |  | Mechanical Service | Wheels and Rims | Check rims for broken or missing studs or bolts (inner and outer wheels). |  | Defect |  | ü | ü | ü |  | update | update | update |  | update | update | update |  | Add | Add | Add | 1 |  |  |  |  | 0
OK | 980H - remove task and update wording IT28 - remove task and update wording |  |  | OK |  | Mechanical Service | Wheels and Rims | Check rims for broken or missing studs / bolts (Inner and outer wheels) |  | Defect | [5 empty] | 121 | 128 | 146 |  | 92 | 95 | 99 |  |  |  |  | 0 |  |  |  |  | 0
|  | Add New Task (500) | Add New Task (500) | OK |  | Mechanical Service | Wheels and Rims | Check tyre pressures and record values. Spec: Refer to site recommendations |  | Defect | [5 empty] | 122 | 129 | 147 |  | 93 | 96 | 100 |  | ü | 91 | 94 | 1 |  | ü | 94 | 103 | 1
[6 empty] | Electrical Service | Information | 1. Electrical checks shall be carried out in a designated service area in the workshop, by competent persons. Follow appropriate isolation procedure and tagging and/or locking out on the machine. 2. The dropdown list contains conditions that must be selected by the person performing the check. |  | InfoTab | [16 empty] | 1 |  |  |  |  | 1
[6 empty] | Electrical Service | Electrical Checks | Electrical Checks |  | Section | [16 empty] | 1 |  |  |  |  | 1
OK |  | Add New Task | Add New Task | OK |  | Mechanical Service | Electrical Checks | Check integrity, condition and security of electrical wiring and switches (free of fretting / frayed / rubbing and securely clamped to machine). |  | Defect |  | ü | ü | ü |  | add | add | add |  | add | add | add |  | add | add | add | 1 |  | add | add | add | 1
[6 empty] | Electrical Service | Battery Maintenance | Battery Maintenance |  | Section | [16 empty] | 1 |  |  |  |  | 1
OK |  | Change Wording | Change Wording | OK |  | Electrical Service | Battery Maintenance | Ensure batteries have been cleaned with fresh water BEFORE conducting battery maintenance checks. |  | Defect |  | ü | ü | ü |  | update | update | update |  | update | update | update |  | update | update | update | 1 |  | Update | Update | Update | 1
OK | 980H - remove task and update wording IT28 - remove task and update wording |  |  | OK |  | Electrical Service | Battery Maintenance | Battery must be cleaned with fresh water (refer to wash checks - front page of service sheet) before conducting battery maintenance checks |  | Defect | [5 empty] | 130 | 137 | 155 |  | 101 | 104 | 108 |  | ü | 92 | 95 | 0 |  | ü | 95 | 104 | 0
OK |  | Add New Task (500) | Add New Task (500) | OK |  | Electrical Service | Battery Maintenance | Inspect batteries fitted to machine meets OR exceed OEM recommended specifications. Rating OEM Specification Batteries Fitted CCA NOTE: Refer to the IMS: BA-PL-R53 - Battery Reference Guide. |  | Defect |  | ü | ü | ü |  | 131 | 138 | 156 |  | 102 | 105 | 109 |  | ü | 93 | 96 | 1 |  | ü | 96 | 105 | 1
OK |  | Add New Task (500) | Add New Task (500) | OK |  | Electrical Service | Battery Maintenance | Visually inspect each battery for signs of: |  | NORMAL_DESC |  | ü | ü | ü |  | 132 | 139 | 157 |  | 103 | 106 | 110 |  | ü | 94 | 97 | 1 |  | ü | 97 | 106 | 1
OK |  | Add New Task (500) | Add New Task (500) | OK |  | Electrical Service | Battery Maintenance | a. Cracked or broken case or cover. |  | Defect |  | ü | ü | ü |  | 132a | 139a | 157a |  | 103a | 106a | 110a |  | ü | 94a | 97a | 1 |  | ü | 97a | 106a | 1
OK |  | Add New Task (500) | Add New Task (500) | OK |  | Electrical Service | Battery Maintenance | b. Leaking case-to-cover seal. |  | Defect |  | ü | ü | ü |  | 132b | 139b | 157b |  | 103b | 106b | 110b |  | ü | 94b | 97b | 1 |  | ü | 97b | 106b | 1
OK |  | Add New Task (500), Change Wording (1000, 2000) | Add New Task (500), Change Wording (1000, 2000) | OK |  | Electrical Service | Battery Maintenance | c. Damaged terminals. |  | Defect |  | ü | ü | ü |  | update | update | update |  | update | update | update |  | update | update | update | 1 |  | Update | Update | Update | 1
OK | 980H - remove task and update wording IT28 - remove task and update wording |  |  | OK |  | Electrical Service | Battery Maintenance | c. Damaged or leaking terminals |  | Defect | [5 empty] | 132c | 139c | 157c |  | 103c | 106c | 110c |  | ü | 94c | 97c | 0 |  | ü | 97c | 106c | 0
OK |  | Add New Task (500) | Add New Task (500) | OK |  | Electrical Service | Battery Maintenance | d. Loose cable connections. |  | Defect |  | ü | ü | ü |  | 132d | 139d | 157d |  | 103d | 106d | 110d |  | ü | 94d | 97d | 1 |  | ü | 97d | 106d | 1
OK |  | Add New Task (500) | Add New Task (500) | OK |  | Electrical Service | Battery Maintenance | e. Corrosion. |  | Defect |  | ü | ü | ü |  | 132e | 139e | 157e |  | 103e | 106e | 110e |  | ü | 94e | 97e | 1 |  | ü | 97e | 106e | 1
OK |  | Add New Task (500) | Add New Task (500) | OK |  | Electrical Service | Battery Maintenance | Inspect the battery case for obvious signs of physical damage or warpage. REPLACE IF ANY DAMAGE FOUND. |  | Defect |  | ü | ü | ü |  | 133 | 140 | 158 |  | 104 | 107 | 111 |  | ü | 95 | 98 | 1 |  | ü | 98 | 107 | 1
OK |  | Add New Task (500) | Add New Task (500) | OK |  | Electrical Service | Battery Maintenance | Clean all battery terminals by brushing off corrosion residue and apply battery corrosion preventative spray. |  | Defect |  | ü | ü | ü |  | 134 | 141 | 159 |  | 105 | 108 | 112 |  | ü | 96 | 99 | 1 |  | ü | 99 | 108 | 1
OK |  | Add New Task (500) | Add New Task (500) | OK |  | Electrical Service | Battery Maintenance | Inspect all battery terminals, screws, clamps and cables for breakage, damage or loose connections. |  | Defect |  | ü | ü | ü |  | 135 | 142 | 160 |  | 106 | 109 | 113 |  | ü | 97 | 100 | 1 |  | ü | 100 | 109 | 1
OK |  | Add New Task (500) | Add New Task (500) | OK |  | Electrical Service | Battery Maintenance | NON-Maintenance Free Batteries ONLY: Check electrolyte levels to ensure that fluid levels are over the top of battery plates. If necessary, top up using distilled or demineralised water. |  | Defect |  | ü | ü | ü |  | 136 | 143 | 161 |  | 107 | 110 | 114 |  | ü | 98 | 101 | 1 |  | ü | 101 | 110 | 1
|  | Add New Task (500) | Add New Task (500) | OK |  | Electrical Service | Battery Maintenance | Check each battery using CAT battery analyser (record results below): |  | Defect | [5 empty] | 137 | 144 | 162 |  | 108 | 111 | 115 |  | ü | 99 | 102 | 1 |  | ü | 102 | 111 | 1
[6 empty] | Electrical Service | Isolator Maintenance | Isolator Maintenance |  | Section | [16 empty] | 1 |  |  |  |  | 1
OK |  |  |  | OK |  | Electrical Service | Isolator Maintenance | Ensure isolator switches are mounted securely and in good condition. |  | Defect |  |  | ü | ü |  |  | 145 | 163 |  |  | 112 | 116 |  |  | 100 | 103 | 1 |  |  | 103 | 112 | 1
OK |  |  |  | OK |  | Electrical Service | Isolator Maintenance | Inspect and clean isolator terminals. |  | Defect |  |  | ü | ü |  |  | 146 | 164 |  |  | 113 | 117 |  |  | 101 | 104 | 1 |  |  | 104 | 113 | 1
[6 empty] | Fire Prevention Service | Information | 1. Fire prevention checks shall be carried out in a designated service area in the workshop. Follow appropriate isolation procedure and tagging and/or locking out on the machine. 2. The dropdown list contains conditions that must be selected by the person performing the check. |  | InfoTab | [16 empty] | 1 |  |  |  |  | 1
[6 empty] | Fire Prevention Service | Fire Prevention | Fire Prevention |  | Section | [16 empty] | 1 |  |  |  |  | 1
OK |  | Add New Task (500), Change Wording (1000, 2000) | Add New Task | OK |  | Fire Prevention Service | Fire Prevention | Check engine compartment – Remove all oil/rags/build-up of material (turbo chargers, exhaust manifolds, surfaces, wiring and oil lines). |  | Defect |  | ü | ü | ü |  | update | update | update |  | update | update | update |  | Add | update | update | 1 |  | Add | Add | Add | 1
OK |  | Add New Task (500), Change Wording (1000, 2000) | Add New Task | OK |  | Fire Prevention Service | Fire Prevention | Check hydraulic compartment(s) - Remove all oil/rags/build-up of material (hydraulic pumps, motors, oil cooler fans, wiring and fluid lines). |  | Defect |  | ü | ü | ü |  | update | update | update |  | update | update | update |  | Add | update | update | 1 |  | Add | Add | Add | 1
OK |  | Add New Task (500), Change Wording (1000, 2000) | Add New Task | OK |  | Fire Prevention Service | Fire Prevention | Check underside of cab - Remove all oil/rags/build-up of material (flooring, air compressors, electrical wiring and components). |  | Defect |  | ü | ü | ü |  | update | update | update |  | update | update | update |  | Add | update | update | 1 |  | Add | Add | Add | 1
| 980H - remove task and update wording IT28 - remove task and update wording |  |  | OK |  | Fire Prevention Service | Fire Prevention | Engine compartment – Remove all oil/rags/build-up of material (turbo chargers, exhaust manifolds, surfaces, wiring and oil lines). |  | Defect | [6 empty] | 1 (147) | 1 (165) |  | 109 | 114 | 118 |  |  | 102 | 105 | 0 |  |  |  |  | 0
| 980H - remove task and update wording IT28 - remove task and update wording |  |  | OK |  | Fire Prevention Service | Fire Prevention | Hydraulic compartment(s) - Remove all oil/rags/build-up of material (hydraulic pumps, motors, oil cooler fans, wiring and fluid lines). |  | Defect | [6 empty] | 2 (148) | 2 (166) |  | 110 | 115 | 119 |  |  | 103 | 106 | 0 |  |  |  |  | 0
| 980H - remove task and update wording IT28 - remove task and update wording |  |  | OK |  | Fire Prevention Service | Fire Prevention | Underside of cab - Remove all oil/rags/build-up of material (flooring, air compressors, electrical wiring and components). |  | Defect | [6 empty] | 3 (149) | 3 (167) |  | 111 | 116 | 120 |  |  | 104 | 107 | 0 |  |  |  |  | 0
[6 empty] | Fire Prevention Service | Fire System | Fire System |  | Section | [16 empty] | 1 |  |  |  |  | 1
OK |  | Add New Task (500), Change Wording (1000, 2000) | Add New Task | OK |  | Fire Prevention Service | Fire System | Check integrity, condition and security of exhaust systems. |  | Defect |  | ü | ü | ü |  | update | update | update |  | update | update | update |  | Add | update | update | 1 |  | add | add | add | 1
| 980H - remove task and update wording IT28 - remove task and update wording |  |  | OK |  | Fire Prevention Service | Fire System | Integrity, condition and security of exhaust systems. |  | Defect | [6 empty] | 4 (150) | 4 (168) |  | 112 | 117 | 121 |  |  | 105 | 108 | 0 |  |  |  |  | 0
OK |  | Add New Task | Add New Task | OK |  | Mechanical Service | Fire System | Check lagging on the exhaust systems is secure, with no loose or dislodged sections. |  | Defect |  | ü | ü | ü |  | update | update | update |  | update | update | update |  | Add | Add | Add | 1 |  | add | add | add | 1
OK |  |  |  | OK |  | Mechanical Service | Mechanical Service | Check lagging on the exhaust systems is secure, with no loose sections |  | Defect | [16 empty] | 0 |  |  |  |  | 0
| 980H - remove task and update wording IT28 - remove task and update wording |  |  | OK |  | Mechanical Service | Mechanical Service | Check exhaust systems lagging is secure, with no loose sections |  | Defect | [5 empty] | 79 | 86 | 98 |  | 63 | 66 | 69 |  |  |  |  | 0 |  |  |  |  | 0
OK |  |  |  | OK |  | Fire Prevention Service | Fire System | Check integrity, condition and security of exhaust manifold thermal blanket(s). |  | Defect |  | ü | ü | ü | [12 empty] | 0 |  |  |  |  | 0
| 980H - remove task IT28 - Remove task | Remove Task |  | OK |  | Fire Prevention Service | Fire System | Integrity, condition and security of exhaust manifold thermal blanket(s). |  | Defect | [6 empty] | 5 (151) | 5 (169) |  | 113 | 118 | 122 |  |  | 106 | 109 | 0 |  |  |  |  | 0
|  | Remove Task |  |  |  | Fire Prevention Service | Fire System | Exhaust manifolds and pipes for leaks |  | Defect | [13 empty] | ü | 53 | 56 | 0 |  |  |  |  | 0
| 980H - remove task IT28 - Remove task | Remove Task |  | OK |  | Fire Prevention Service | Fire System | Integrity, condition of turbo(s) - inspect for cracks/leaks |  | Defect | [6 empty] | 6 (152) | 6 (170) |  | 114 | 119 | 123 |  |  | 107 | 110 | 0 |  |  |  |  | 0
OK | 980H - remove task IT28 - Remove task | Remove Task |  | OK |  | Fire Prevention Service | Fire System | Integrity, condition and security of turbo thermal blanket(s)/shields (free of oil and contamination or material build up) |  | Defect | [6 empty] | 7 (153) | 7 (171) |  | 115 | 120 | 124 |  |  |  |  | 0 |  |  |  |  | 0
| 980H - remove task IT28 - Remove task | Remove Task |  | OK |  | Fire Prevention Service | Fire System | Integrity, condition and security of turbo feed lines (free of cracking/ weeps or leaks) |  | Defect | [6 empty] | 8 (154) | 8 (172) |  | 116 | 121 | 125 |  |  | 109 | 112 | 0 |  |  |  |  | 0
OK | 980H - remove task IT28 - Remove task | Remove Task |  | OK |  | Fire Prevention Service | Fire System | Integrity, condition and security of engine bay fuel lines and fuel pump |  | Defect | [6 empty] | 9 (155) | 9 (173) |  | 117 | 122 | 126 |  |  | 110 | 113 | 0 |  |  |  |  | 0
OK | 980H - remove task IT28 - Remove task | Remove Task |  | OK |  | Fire Prevention Service | Fire System | Integrity, condition and security of hydraulic hoses and parts (free of cracking/ weeps or leaks) |  | Defect | [6 empty] | 10 (156) | 10 (174) |  | 118 | 123 | 127 |  |  | 111 | 114 | 0 |  |  |  |  | 0
OK | 980H - remove task IT28 - Remove task | Remove Task |  | OK |  | Fire Prevention Service | Fire System | Integrity, condition and security of electrical wiring and switches (free of fretting/frayed/rubbing and securely clamped to machine) |  | Defect | [6 empty] | 11 (157) | 11 (175) |  | 119 | 124 | 128 |  |  | 112 | 115 | 0 |  |  |  |  | 0
OK |  | Add New Task (500), Change Wording (1000, 2000) | Add New Task | OK |  | Fire Prevention Service | Fire System | Check cylinder(s) - Check pressure in correct range. Note: Pressure must be 1600kpa ± 100kpa. |  | Defect |  | ü | ü | ü |  | update | update | update |  | update | update | update |  | Add | update | update | 1 |  | add | add | add | 1
OK |  | Add New Task (500), Change Wording (1000, 2000) | Add New Task | OK |  | Fire Prevention Service | Fire System | Check cylinder(s) - Check indication gauge for damage. |  | Defect |  | ü | ü | ü |  | update | update | update |  | update | update | update |  | Add | update | update | 1 |  | add | add | add | 1
OK |  | Add New Task (500), Change Wording (1000, 2000) | Add New Task | OK |  | Fire Prevention Service | Fire System | Check cylinder(s) - Check condition/security (check mounting bracket & mounts). |  | Defect |  | ü | ü | ü |  | update | update | update |  | update | update | update |  | Add | update | update | 1 |  | add | add | add | 1
OK |  | Add New Task (500), Change Wording (1000, 2000) | Add New Task | OK |  | Fire Prevention Service | Fire System | Check cylinder(s) - Check cylinder for damage and within pressure test date. |  | Defect |  | ü | ü | ü |  | update | update | update |  | update | update | update |  | Add | update | update | 1 |  | add | add | add | 1
OK |  | Add New Task (500), Change Wording (1000, 2000) | Add New Task | OK |  | Fire Prevention Service | Fire System | Check manual actuators - Check condition/security & clear of obstruction. |  | Defect |  | ü | ü | ü |  | update | update | update |  | update | update | update |  | Add | update | update | 1 |  | add | add | add | 1
OK |  | Add New Task (500), Change Wording (1000, 2000) | Add New Task | OK |  | Fire Prevention Service | Fire System | Check manual actuators - Check indication gauge. |  | Defect |  | ü | ü | ü |  | update | update | update |  | update | update | update |  | Add | update | update | 1 |  | add | add | add | 1
OK |  | Add New Task (500), Change Wording (1000, 2000) | Add New Task | OK |  | Fire Prevention Service | Fire System | Check manual actuators - Safety pins in place/secure & serviceable. |  | Defect |  | ü | ü | ü |  | update | update | update |  | update | update | update |  | Add | update | update | 1 |  | add | add | add | 1
OK |  | Add New Task (500), Change Wording (1000, 2000) | Add New Task | OK |  | Fire Prevention Service | Fire System | Check detection probes - Devices & cables secured/connected. |  | Defect |  | ü | ü | ü |  | update | update | update |  | update | update | update |  | Add | update | update | 1 |  | add | add | add | 1
OK |  | Add New Task (500), Change Wording (1000, 2000) | Add New Task | OK |  | Fire Prevention Service | Fire System | Check detection probes - Correctly aligned/secure. |  | Defect |  | ü | ü | ü |  | update | update | update |  | update | update | update |  | Add | update | update | 1 |  | add | add | add | 1
OK |  | Add New Task (500), Change Wording (1000, 2000) | Add New Task | OK |  | Fire Prevention Service | Fire System | Check distribution - Nozzles free from dirt and caps in place. |  | Defect |  | ü | ü | ü |  | update | update | update |  | update | update | update |  | Add | update | update | 1 |  | add | add | add | 1
OK |  | Add New Task (500), Change Wording (1000, 2000) | Add New Task | OK |  | Fire Prevention Service | Fire System | Check distribution - Nozzles correctly aligned/secure. |  | Defect |  | ü | ü | ü |  | update | update | update |  | update | update | update |  | Add | update | update | 1 |  | add | add | add | 1
OK |  | Add New Task (500), Change Wording (1000, 2000) | Add New Task | OK |  | Fire Prevention Service | Fire System | Check distribution - Hoses checked, serviceable and connected/supported. |  | Defect |  | ü | ü | ü |  | update | update | update |  | update | update | update |  | Add | update | update | 1 |  | add | add | add | 1
OK |  | Add New Task (500), Change Wording (1000, 2000) | Add New Task | OK |  | Fire Prevention Service | Fire System | Check fire panel - Functions checked/audible & visual alarms serviceable. |  | Defect |  | ü | ü | ü |  | update | update | update |  | update | update | update |  | Add | update | update | 1 |  | add | add | add | 1
OK |  | Add New Task (500), Change Wording (1000, 2000) | Add New Task | OK |  | Fire Prevention Service | Fire System | Check identification - Labels secured and legible/updated. |  | Defect |  | ü | ü | ü |  | update | update | update |  | update | update | update |  | Add | update | update | 1 |  | add | add | add | 1
| 980H - remove task and update wording IT28 - remove task and update wording |  |  | OK |  |  |  | Cylinder(s) - Check pressure in correct range. Note: Pressure must be 1600kpa ± 100kpa. | [8 empty] | 12 (158) | 12 (176) |  | 120 | 125 | 129 |  |  | 113 | 116 | 0 |  |  |  |  | 0
| 980H - remove task and update wording IT28 - remove task and update wording |  |  | OK |  |  |  | Cylinder(s) - Check indication gauge for damage. | [8 empty] | 13 (159) | 13 (177) |  | 121 | 126 | 130 |  |  | 114 | 117 | 0 |  |  |  |  | 0
| 980H - remove task and update wording IT28 - remove task and update wording |  |  | OK |  |  |  | Cylinder(s) - Check condition/secure (Check mounting bracket & mounts). | [8 empty] | 14 (160) | 14 (178) |  | 122 | 127 | 131 |  |  | 115 | 118 | 0 |  |  |  |  | 0
| 980H - remove task and update wording IT28 - remove task and update wording |  |  | OK |  |  |  | Cylinder(s) - Check cylinder for damage and within pressure test date. | [8 empty] | 15 (161) | 15 (179) |  | 123 | 128 | 132 |  |  | 116 | 119 | 0 |  |  |  |  | 0
| 980H - remove task and update wording IT28 - remove task and update wording |  |  | OK |  |  |  | Manual actuators - Check condition/secure & clear of obstruction. | [8 empty] | 16 (162) | 16 (180) |  | 124 | 129 | 133 |  |  | 117 | 120 | 0 |  |  |  |  | 0
| 980H - remove task and update wording IT28 - remove task and update wording |  |  | OK |  |  |  | Manual actuators - Check indication gauge. | [8 empty] | 17 (163) | 17 (181) |  | 125 | 130 | 134 |  |  | 118 | 121 | 0 |  |  |  |  | 0
| 980H - remove task and update wording IT28 - remove task and update wording |  |  | OK |  |  |  | Manual actuators - Safety pins in place/secure & serviceable. | [8 empty] | 18 (164) | 18 (182) |  | 126 | 131 | 135 |  |  | 119 | 122 | 0 |  |  |  |  | 0
| 980H - remove task and update wording IT28 - remove task and update wording |  |  | OK |  |  |  | Detection probes - Devices & cables secured/connected. | [8 empty] | 19 (165) | 19 (183) |  | 127 | 132 | 136 |  |  | 120 | 123 | 0 |  |  |  |  | 0
| 980H - remove task and update wording IT28 - remove task and update wording |  |  | OK |  |  |  | Detection probes - Correctly aligned/secure. | [8 empty] | 20 (166) | 20 (184) |  | 128 | 133 | 137 |  |  | 121 | 124 | 0 |  |  |  |  | 0
| 980H - remove task and update wording IT28 - remove task and update wording |  |  | OK |  |  |  | Distribution - Nozzles free from dirt and caps in place. | [8 empty] | 21 (167) | 21 (185) |  | 129 | 134 | 138 |  |  | 122 | 125 | 0 |  |  |  |  | 0
| 980H - remove task and update wording IT28 - remove task and update wording |  |  | OK |  |  |  | Distribution - Nozzles correctly aligned/secure. | [8 empty] | 22 (168) | 22 (186) |  | 130 | 135 | 139 |  |  | 123 | 126 | 0 |  |  |  |  | 0
| 980H - remove task and update wording IT28 - remove task and update wording |  |  | OK |  |  |  | Distribution - Hoses checked, serviceable and connected/supported. | [8 empty] | 23 (169) | 23 (187) |  | 131 | 136 | 140 |  |  | 124 | 127 | 0 |  |  |  |  | 0
| 980H - remove task and update wording IT28 - remove task and update wording |  |  | OK |  |  |  | Fire panel - Functions checked/audible & visual alarms serviceable. | [8 empty] | 24 (170) | 24 (188) |  | 132 | 137 | 141 |  |  | 125 | 128 | 0 |  |  |  |  | 0
| 980H - remove task and update wording IT28 - remove task and update wording |  |  | OK |  |  |  | Identification - Labels secured and legible/updated. | [8 empty] | 25 (171) | 25 (189) |  | 133 | 138 | 142 |  |  | 126 | 129 | 0 |  |  |  |  | 0
[6 empty] | Fire Prevention Service | Fire Extinguishers | Fire Extinguishers |  | Section | [16 empty] | 1 |  |  |  |  | 1
OK |  | Add New Task (500) | Add New Task | OK |  | Fire Prevention Service | Fire Extinguishers | Fire extinguisher(s) - Check pressure within correct range/within test period. |  | Defect |  | ü | ü | ü |  | add | 26 (172) | 26 (190) |  | 134 | 139 | 143 |  | add | 127 | 130 | 1 |  | add | add | add | 1
OK |  | Add New Task (500) | Add New Task | OK |  | Fire Prevention Service | Fire Extinguishers | Fire extinguisher(s) - Invert and shake to loosen powder. |  | Defect |  | ü | ü | ü |  | add | 27 (173) | 27 (191) |  | 135 | 140 | 144 |  | add | 128 | 131 | 1 |  | add | add | add | 1
| 980H - remove task and update wording IT28 - remove task and update wording |  |  | OK |  | Fire Prevention Service | Fire Extinguishers | Fire extinguisher mounting brackets. | [8 empty] | 28 (174) | 28 (192) |  | 136 | 141 | 145 |  |  |  |  | 0 |  |  |  |  | 0
OK |  | Add New Task (500) | Add New Task | OK |  | Fire Prevention Service | Fire Extinguishers | Check fire extinguisher mounting brackets. |  | Defect |  | ü | ü | ü |  | add | update | update |  | update | update | update |  | add | 129 | 132 | 1 |  | add | add | add | 1
Note on X1: [Threaded comment] Your version of Excel allows you to read this threaded comment; however, any edits to it will get removed if the file is opened in a newer version of Excel. Learn more: https://go.microsoft.com/fwlink/?linkid=870924 Comment: SN: TWR
Note on K231: [Threaded comment] Your version of Excel allows you to read this threaded comment; however, any edits to it will get removed if the file is opened in a newer version of Excel. Learn more: https://go.microsoft.com/fwlink/?linkid=870924 Comment: Need confirm
Note on I343: [Threaded comment] Your version of Excel allows you to read this threaded comment; however, any edits to it will get removed if the file is opened in a newer version of Excel. Learn more: https://go.microsoft.com/fwlink/?linkid=870924 Comment: Add "Check"
Note on I344: [Threaded comment] Your version of Excel allows you to read this threaded comment; however, any edits to it will get removed if the file is opened in a newer version of Excel. Learn more: https://go.microsoft.com/fwlink/?linkid=870924 Comment: Add "Check"
Note on K363: [Threaded comment] Your version of Excel allows you to read this threaded comment; however, any edits to it will get removed if the file is opened in a newer version of Excel. Learn more: https://go.microsoft.com/fwlink/?linkid=870924 Comment: NORMAL_DESC for WA500
Note on I495: [Threaded comment] Your version of Excel allows you to read this threaded comment; however, any edits to it will get removed if the file is opened in a newer version of Excel. Learn more: https://go.microsoft.com/fwlink/?linkid=870924 Comment: Referensi desain task, 930E
Note on I502: [Threaded comment] Your version of Excel allows you to read this threaded comment; however, any edits to it will get removed if the file is opened in a newer version of Excel. Learn more: https://go.microsoft.com/fwlink/?linkid=870924 Comment: Referensi design task komatsu 930E
Note on K503: [Threaded comment] Your version of Excel allows you to read this threaded comment; however, any edits to it will get removed if the file is opened in a newer version of Excel. Learn more: https://go.microsoft.com/fwlink/?linkid=870924 Comment: CBM aja for WA500
Note on K504: [Threaded comment] Your version of Excel allows you to read this threaded comment; however, any edits to it will get removed if the file is opened in a newer version of Excel. Learn more: https://go.microsoft.com/fwlink/?linkid=870924 Comment: CBM aja for WA500
Note on K505: [Threaded comment] Your version of Excel allows you to read this threaded comment; however, any edits to it will get removed if the file is opened in a newer version of Excel. Learn more: https://go.microsoft.com/fwlink/?linkid=870924 Comment: CBM aja for WA500
Note on K506: [Threaded comment] Your version of Excel allows you to read this threaded comment; however, any edits to it will get removed if the file is opened in a newer version of Excel. Learn more: https://go.microsoft.com/fwlink/?linkid=870924 Comment: CBM aja for WA500
Note on S569: [Threaded comment] Your version of Excel allows you to read this threaded comment; however, any edits to it will get removed if the file is opened in a newer version of Excel. Learn more: https://go.microsoft.com/fwlink/?linkid=870924 Comment: Battery : 4 pcs
Note on AA569: [Threaded comment] Your version of Excel allows you to read this threaded comment; however, any edits to it will get removed if the file is opened in a newer version of Excel. Learn more: https://go.microsoft.com/fwlink/?linkid=870924 Comment: Battery : 2 pcs
Note on AF569: [Threaded comment] Your version of Excel allows you to read this threaded comment; however, any edits to it will get removed if the file is opened in a newer version of Excel. Learn more: https://go.microsoft.com/fwlink/?linkid=870924 Comment: Battery : 2 pcs

## WA500_Share
ModelID | Tab | Section | MyLabel | Type | 250 | 500 | 1000 | 2000 | 4000 | Guide Table | Image | Table | Service Mapping | SOS | Section Column | Task Key | Group Task Id | 250 | 500 | 1000 | 2000 | Subtask | Component Desc. | CBM Mandatory Photo | Interim Engine Service | 1 | BN Status | AW Comments | Changes / Modif. Type (WA500)
KOM WA500 | General | Safety Precautions | Safety Precautions | [22 empty] | 1
KOM WA500 | General | Safety Precautions | Ensure Personal Pre-Task Risk Assessment (Take 5/HAZID) is completed prior to the service. Ensure correct PPE is used at all times. | Safety |  | ü | ü | ü | [10 empty] | add | ü | ü |  |  |  |  | 1 | OK
KOM WA500 | General | Safety Precautions | Do not perform maintenance on any equipment supported by lift jacks. Always use certified jack stands or secured blocks to support the equipment before maintenance works are carried out. | Safety |  | ü | ü | ü | [10 empty] | add | ü | ü |  |  |  |  | 1 | OK
KOM WA500 | General | Safety Precautions | Always follow the isolation procedure (BA-SE-P38) and attach your "Personal Lock / Tag" and lock out the controls while equipment is being serviced or repaired. Use appropriate PPE for tasks performed. | Safety |  | ü | ü | ü | [10 empty] | add | ü | ü |  |  |  |  | 1 | OK
KOM WA500 | General | Safety Precautions | Ensure machine is parked on level surface. Ensure deck, walkways and steps are free from foreign material such as oil and debris. | Safety |  | ü | ü | ü | [10 empty] | add | ü | ü |  |  |  |  | 1 | OK
KOM WA500 | General | Safety Precautions | Ensure all safety information, warnings, and work instructions are read and understood before any operation or any maintenance procedures are performed. | Safety |  | ü | ü | ü | [10 empty] | add | ü | ü |  |  |  |  | 1 | OK
KOM WA500 | General | Safety Precautions | Relieve all pressure in the air system, hydraulic system, lubrication system, fuel system and cooling system before any lines, fittings or related items are disconnected. Caution should be exercised when relieving pressure by removing caps from all hydraulic, fuel and radiator tanks as pressure may cause a spray of hot fluid. | Safety |  | ü | ü | ü | [10 empty] | add | ü | ü |  |  |  |  | 1
KOM WA500 | General | Safety Precautions | Avoid burns and be alert for hot parts on equipment. Allow engine to cool before any maintenance is performed on the engine. | Safety |  | ü | ü | ü | [10 empty] | add | ü | ü |  |  |  |  | 1 | OK
KOM WA500 | General | Safety Precautions | Always refer to WORKSHOP SERVICE MANUAL procedures for work instruction and safety warnings before performing maintenance and repairs. | Safety |  | ü | ü | ü | [10 empty] | add | ü | ü |  |  |  |  | 1 | OK
KOM WA500 | General | Safety Precautions | Be aware of component weights, use correct lifting equipment and procedures to avoid any potential back injury. | Safety |  | ü | ü | ü | [10 empty] | add | ü | ü |  |  |  |  | 1
KOM WA500 | General | Safety Precautions | Ensure oil is evacuated into the waste oil tank and filters are correctly disposed in the appropriate waste bin. | Safety |  | ü | ü | ü | [10 empty] | add | ü | ü |  |  |  |  | 1 | OK
KOM WA500 | General | Wash | Wash and Check Before Machines Enters the Workshop | [22 empty] | 1
KOM WA500 | General | Wash | Wash unable to be completed | SKIP_WASH |  | ü | ü | ü | [10 empty] | add | add | add |  |  |  |  | 1 | OK
KOM WA500 | General | Wash | Truck dump body is free of dirt and material build up (empty body). | Wash |  | ü | ü | ü | [10 empty] | add | ü | ü |  |  |  |  | 1
KOM WA500 | General | Wash | Wash loader. | Wash |  | ü | ü | ü | [10 empty] | add | ü | ü |  |  |  |  | 1
KOM WA500 | General | Wash | Wash radiator. | Wash |  | ü | ü | ü | [10 empty] | add | Update | Update |  |  |  |  | 1 | OK
KOM WA500 | General | Wash | Wash battery box. | Wash |  | ü | ü | ü | [10 empty] | add | ü | ü |  |  |  |  | 1 | OK
KOM WA500 | General | Wash | Check machine tyres (temperature/condition) before entering workshop. | Wash |  | ü | ü | ü | [10 empty] | add | ü | ü |  |  |  |  | 1 | OK
KOM WA500 | Pre Service Operational Checks | Information | 1. Operational checks shall be carried out in a designated safe area outside of the workshop. Follow appropriate isolation procedure and tagging and/or locking out on the machine. 2. The dropdown list contains conditions that must be selected by the person performing the check. | InfoTab | [21 empty] | 1
KOM WA500 | Pre-Service Operational Checks |  | Pre-Service Operational Checks cannot be performed at the start of this service. | SKIP_PRESERVICE | [14 empty] | add | add | add |  |  |  |  | 1 | OK
KOM WA500 | Pre-Service Operational Checks | Operational Checks | Operational Checks | Section | [21 empty] | 1
KOM WA500 | Pre-Service Operational Checks | Operational Checks | Check operating controls (indicators, knobs, levers, switches, etc). | Defect |  | 1 | 1 | 1 | [10 empty] | add | 10 | 10 |  |  |  |  | 1 | OK |  | Add New Task (500)
KOM WA500 | Pre-Service Operational Checks | Operational Checks | Check operation of horns (air or electric). | Defect |  | 2 | 2 | 2 | [10 empty] | add | Update | Update |  |  |  |  | 1 | OK | 980H - New task to be added | Add New Task (500), Change Wording (1000,2000)
KOM WA500 | Pre-Service Operational Checks | Operational Checks | Check operation of access system.<br> 1. Park brake interlock and alarm.<br> 2. Manual controls. | Defect |  |  | 3 | 3 | [11 empty] | 1 | 1 |  |  |  |  | 1
KOM WA500 | Pre-Service Operational Checks | Operational Checks | Check condition of mirrors. | Defect |  | 3 | 4 | 4 | [10 empty] | Add | 3 | 3 |  |  |  |  | 1 | OK |  | Add New Task (500)
KOM WA500 | Pre-Service Operational Checks | Operational Checks | Check operation and condition of seats. | Defect |  | 4 | 5 | 5 | [10 empty] | Add | Update | Update |  |  |  |  | 1 | OK |  | Add New Task (500), Change Wording (1000,2000)
KOM WA500 | Pre-Service Operational Checks | Operational Checks | Check integrity of seat belt and clasp for damage, tears, rips and holes. Ensure seat belt functions correctly. | Defect |  | 5 | 6 | 6 | [10 empty] | Add | Update | Update |  |  |  |  | 1 | OK | 980H - New task to be added | Add New Task (500), Change Wording (1000,2000)
KOM WA500 | Pre-Service Operational Checks | Operational Checks | Check operation of wiper and washer. | Defect |  | 6 | 7 | 7 | [10 empty] | Add | 5 | 5 |  |  |  |  | 1 | OK |  | Add New Task (500)
KOM WA500 | Pre-Service Operational Checks | Operational Checks | Check operation of all lights. | Defect |  | 7 | 8 | 8 | [10 empty] | Add | 6 | 6 |  |  |  |  | 1 | OK |  | Add New Task (500)
KOM WA500 | Pre-Service Operational Checks | Operational Checks | Check operation of alarms. | NORMAL_DESC |  | 8 | 9 | 9 | [7 empty] | 15053df7-4bfc-488c-a52f-3189ee00d372 | 94f1a831-c24e-4622-84e6-d93197a8db99 |  | Add | 7 | 7 |  |  |  |  | 1 | OK |  | Add New Task (500)
KOM WA500 | Pre-Service Operational Checks | Operational Checks | a. Reversing alarm. | Defect |  | 8a | 9a | 9a | [7 empty] | 647de40c-ae6e-41c2-9e96-6ea1166f58e8 | 94f1a831-c24e-4622-84e6-d93197a8db99 |  | Add | Add | Add | a |  |  |  | 1 | OK |  | Add New Task
KOM WA500 | Pre-Service Operational Checks | Operational Checks | b. Door alarm. | Defect |  | 8b | 9b | 9b | [7 empty] | 244e7d5b-6049-4b03-8975-62dd0aa2acdb | 94f1a831-c24e-4622-84e6-d93197a8db99 |  | Add | Add | Add | b |  |  |  | 1 | OK | 980H - New task to be added | Add New Task
KOM WA500 | Pre-Service Operational Checks | Operational Checks | Check operation of air conditioner system. | Defect |  | 9 | 10 | 10 | [10 empty] | Add | 8 | 8 |  |  |  |  | 1 | OK |  | Add New Task (500)
KOM WA500 | Pre-Service Operational Checks | Operational Checks | Check air filter restriction. | Defect |  | 10 | 11 | 11 | [10 empty] | Add | 9 | 9 |  |  |  |  | 1 | OK |  | Add New Task
KOM WA500 | Pre-Service Operational Checks | Operational Checks | Check operation of cab pressuriser fan. | Defect |  | 11 | 12 | 12 | [10 empty] | ü | 83 | 86 |  |  |  |  | 1 |  | 980H - Task Specific to model. Confirm if needed or not
KOM WA500 | Pre-Service Operational Checks | Operational Checks | Check operation of Hydraulic controls. | Defect |  | 12 | 13 | 13 | [10 empty] | ü | 81 | 84 |  |  |  |  | 1 |  | 980H - Task Specific to model. Confirm if needed or not
KOM WA500 | Pre-Service Operational Checks | Operational Checks | Check operation and condition of kick outs. | Defect |  | 13 | 14 | 14 | [10 empty] | ü | 72 | 75 |  |  |  |  | 1 |  | 980H - Task Specific to model. Confirm if needed or not
KOM WA500 | Pre-Service Operational Checks | Operational Checks | Check operation of transmission neutral lock. | Defect |  | 14 | 15 | 15 | [10 empty] | ü | 92 | 95 |  |  |  |  | 1 |  | 980H - Task Specific to model. Confirm if needed or not
KOM WA500 | Pre-Service Operational Checks | Operational Checks | Brake accumulator check.<br> ● Run engine for 1 minute to increase accumulator pressure.<br> ● Brake oil pressure light should disappear, stop engine.<br> ● Turn engine start switch to <b>ON</b>, depress the service brake pedal until the parking brake indicator illuminates.<br> ● A minimum of 6 applications is required.<br> ● Check nitrogen pre-charge if it illuminates earlier. | Defect |  |  | 16 | 16 | [11 empty] | 14 | 14 |  |  |  |  | 1 |  | 930G - New task added to align with 980H. SIS spec confirms 6 applications
KOM WA500 | Pre-Service Operational Checks | Operational Checks | Check implement operation. | Defect |  |  | 17 | 17 | [11 empty] | 12 | 12 |  |  |  |  | 1
KOM WA500 | Pre-Service Operational Checks | Operational Checks | Check implement accumulator (PPC).<br> ● Raise bucket to maximum height and lift arm place control lever into <b>HOLD</b>.<br> ● With the engine off switch lever into <b>FLOAT</b>, lowering the bucket.<br> ● When the bucket reaches 1m from the ground, switch lever to <b>LOWER</b> and lower bucket to the ground.<br> ● During the check the bucket should not stop. | Defect |  |  | 18 | 18 | [11 empty] | 13 | 13 |  |  |  |  | 1
KOM WA500 | Pre-Service Operational Checks | Operational Checks | Check steering operation for proper response. | Defect |  |  | 19 | 19 | [11 empty] | Update | Update |  |  |  |  | 1 | OK |  | Change Wording
KOM WA500 | Pre-Service Operational Checks | Operational Checks | Perform park brake holding test (must be on 20° incline). | Defect |  |  | 20 | 20 | [11 empty] | Update | Update |  |  |  |  | 1 |  |  | Change Wording
KOM WA500 | Pre-Service Operational Checks | Operational Checks | Service brake stall test (3rd speed forward, 1300rpm).<br> <b>Note:</b> Transmission lockout control must be in the unlocked position. | Defect |  |  | 21 | 21 | [11 empty] | 16 | 16 |  |  |  |  | 1
KOM WA500 | Pre-Service Operational Checks | Operational Checks | Check operation of both service brakes (service and inching). | Defect |  |  | 22 | 22 | [11 empty] | 15 | 15 |  |  |  |  | 1
KOM WA500 | Pre-Service Operational Checks | Operational Checks | Check alternator charging voltage. Result: volts | Defect |  | 15 | 23 | 23 | [10 empty] | Add | Add | Add |  |  |  |  | 1 | OK |  | Add New Task
KOM WA500 | Pre-Service Operational Checks | Operational Checks | Check coolant charge level. | Defect |  | 16 | 24 | 24 | [10 empty] | ü | 49 | 52 |  |  |  |  | 1
KOM WA500 | Pre-Service Operational Checks | Operational Checks | Check brake tank oil level. | Defect |  | 17 | 25 | 25 | [10 empty] | ü | 48 | 51 |  |  |  |  | 1 |  |  | Change Wording
KOM WA500 | Pre-Service Operational Checks | Operational Checks | Check integrity of main and start isolators (test for dead). | Defect |  |  | 26 | 26 | [11 empty] | Update | Update |  |  |  |  | 1 | OK | 980H - New task to be added IT28 - New task to be added | Change Wording
KOM WA500 | Pre-Service Operational Checks | Operational Checks | Check for air system leaks, if issues are identified refer to <b><u>BA-PL-F1983</u></b>. | Defect |  | 18 | 27 | 27 | [10 empty] | Add | Update | Update |  |  |  |  | 1 | OK | 930G - Unsure if air system is on this model | Add Task (500), Change Wording (1000,2000)
KOM WA500 | Pre-Service Operational Checks | Operational Checks | Check operation of emergency shutdown system.<br> <b>Note:</b> Engine shutdown system, test operation for both cab and ground mounted engine stop switches. | Defect |  | 19 | 28 | 28 | [10 empty] | ü | 21 | 21 |  |  |  |  | 1 | OK | IT28 - Confirm that both a cab and external stop switch exists
KOM WA500 | Lube Service | Information | 1. Drive loader to workshop using spotter, ensure wheels are chocked. Always ensure the safe work practices are followed in the workshop. When entering the workshop to complete the other services ensure the machine is driven in a straight line so as not to load up the steering geometry. Follow appropriate isolation procedure and tagging and/or locking out on the machine. 2. The dropdown list contains conditions that must be selected by the person performing the check. | InfoTab | [21 empty] | 1
KOM WA500 | Lube Service | Recommended Lubricants |  | Note | [7 empty] | LUBRICANT | [6 empty] | ü | ü | ü |  |  |  |  | 1
KOM WA500 | Lube Service | Oil Sample (use the correct SOS sampling method from the sampling points on the machine) | <b>Mandatory Oil Sample Bottle Information:</b><br> Unit Number; Machine SMU; Date; Compartment; Service Interval; Oil Changed (Y/N).<br> <b>NOTE:</b> Check live sample points are operational (Replace if Required). Ensure caps fitted. | Note | [21 empty] | 1
KOM WA500 | Lube Service | Oil Sample (use the correct SOS sampling method from the sampling points on the machine) | Compartment | Section | [21 empty] | 1
KOM WA500 | Lube Service | Oil Sample (use the correct SOS sampling method from the sampling points on the machine) | Engine Oil Sample | Service |  | 20 | 29 | 29 | [5 empty] | 1 |  | a5317ca5-b341-4914-9d54-cbfec7de768e |  |  | Add | Update | Update |  |  |  | 1 | 1 | OK
KOM WA500 | Lube Service | Oil Sample (use the correct SOS sampling method from the sampling points on the machine) | Transmission Oil Sample | Service |  | 21 | 30 | 30 | [5 empty] | 1 |  |  |  |  | Add | Update | Update |  |  |  |  | 1 | OK
KOM WA500 | Lube Service | Oil Sample (use the correct SOS sampling method from the sampling points on the machine) | Hydraulic System Oil Sample | Service |  | 22 | 31 | 31 | [5 empty] | 1 |  |  |  |  | Add | Update | Update |  |  |  |  | 1
KOM WA500 | Lube Service | Oil Sample (use the correct SOS sampling method from the sampling points on the machine) | Front Differential Oil Sample | Service |  |  | 32 | 32 | [5 empty] | 1 | [5 empty] | Add | Add |  |  |  |  | 1
KOM WA500 | Lube Service | Oil Sample (use the correct SOS sampling method from the sampling points on the machine) | Rear Differential Oil Sample | Service |  |  | 33 | 33 | [5 empty] | 1 | [5 empty] | Add | Add |  |  |  |  | 1
KOM WA500 | Lube Service | Oil Sample (use the correct SOS sampling method from the sampling points on the machine) | Coolant Sample (Level 1) | Service |  |  |  | 34 | [5 empty] | 1 | [6 empty] | Update |  |  |  |  | 1 | OK
KOM WA500 | Lube Service | Oil Change | Compartment | Section | [21 empty] | 1
KOM WA500 | Lube Service | Oil Change | Engine Oil Change | Service_Mapping |  | 23 | 34 | 35 |  |  |  |  | 29 | 1 |  | a8e137a4-1d61-4fa4-ae06-fb37ee70b8e4 |  |  | Update | Update | Update |  |  |  | 2 | 1 | OK |  | Add Task (500), Change Wording (1000,2000)
KOM WA500 | Lube Service | Oil Change | Front Differential Oil Change | Service_Mapping |  |  |  | 36 | [5 empty] | 1 | [6 empty] | Update |  |  |  |  | 1 |  |  | Split Task
KOM WA500 | Lube Service | Oil Change | Rear Differential Oil Change | Service_Mapping |  |  |  | 37 | [5 empty] | 1 | [6 empty] | Update |  |  |  |  | 1 |  |  | Split Task
KOM WA500 | Lube Service | Oil Change | Front Final Drive Oil Change | Service_Mapping |  |  |  | 38 | [5 empty] | 1 | [6 empty] | Update |  |  |  |  | 1 |  | 980H - Confirm if a separate diff and final drive oil change is correct or if its wrapped into one task | Split Task
KOM WA500 | Lube Service | Oil Change | Rear Final Drive Oil Change | Service_Mapping |  |  |  | 39 | [5 empty] | 1 | [6 empty] | Update |  |  |  |  | 1 |  | 980H - Confirm if a separate diff and final drive oil change is correct or if its wrapped into one task | Split Task
KOM WA500 | Lube Service | Oil Change | Transmission Oil Change | Service_Mapping |  |  | 35 | 40 |  |  |  |  | 62 | 1 | [5 empty] | Update | Update |  |  |  |  | 1 |  |  | Change Wording
KOM WA500 | Lube Service | Oil Change | Hydraulic System Oil Change | Service_Mapping |  |  |  | 41 |  |  |  |  | 175 | 1 | [6 empty] | Update |  |  |  |  | 1 |  |  | Change Wording
KOM WA500 | Lube Service | Oil Change | Engine Coolant Change | Service_Mapping |  |  |  | 42 |  |  |  |  | 88 | 1 | [6 empty] | Add |  |  |  |  | 1
KOM WA500 | Lube Service | Oil Level Check | Compartment | Section | [21 empty] | 1
KOM WA500 | Interim | Interim | Engine Oil Level Check | Service_Input |  | Interim | Interim | Interim | [5 empty] | 1 |  |  |  |  | Interim | Interim | Interim |  |  |  | 3 | 1
KOM WA500 | Lube Service | Oil Level Check | Engine Cooling System Coolant Level Check | Service_Input |  | 24 | 36 | [6 empty] | 1 |  |  |  |  | Add | Add | [5 empty] | 1 | OK |  | Add New Task
KOM WA500 | Lube Service | Oil Level Check | Rear Axle (Final Drives and Differential) Oil Level Check | Service_Input |  | 25 | 37 | 43 | [5 empty] | 1 |  |  |  |  | Add | Add | Add |  |  |  |  | 1 | OK |  | Move Task (Section)
KOM WA500 | Lube Service | Magnetic Plugs Ratings | Magnetic Plugs Ratings | Section | [21 empty] | 1
KOM WA500 | Lube Service | Magnetic Plugs Ratings | Inspect and report for each magnetic plug as per below:<br> <b>Caution:</b> Hot oil under pressure.<br> <b>Caution:</b> Do not use thread sealant on mag plugs when refitting. Refit dry only. | CBM_DESC |  | 26 | 38 | 44 | [7 empty] | 4552c0fd-b8e9-4bc2-a661-c78cf4553cb4 | 85adf1fb-c7bf-47ab-9a77-e0fddeefafb9 |  | Add | Update | Update |  |  |  |  | 1 | OK |  | Add New Task (500), Change Wording (1000,2000)
KOM WA500 | Lube Service | Magnetic Plugs Ratings | a. Left Front Final Drive (Magnetic Plug) | CBM_MANUAL |  | 26a | 38a | 44a | [7 empty] | 6f654cfc-266f-4cd6-808a-836ae53658cf | 85adf1fb-c7bf-47ab-9a77-e0fddeefafb9 |  | Add | Update | Update | a | FINAL DRIVE FRONT LH |  |  | 1 |  |  | Add New Task (500), Change Wording (1000,2000)
KOM WA500 | Lube Service | Magnetic Plugs Ratings | b. Right Front Final Drive (Magnetic Plug) | CBM_MANUAL |  | 26b | 38b | 44b | [7 empty] | b81ea5f9-3caa-4a28-8dec-4ed6b85e18a2 | 85adf1fb-c7bf-47ab-9a77-e0fddeefafb9 |  | Add | Update | Update | b | FINAL DRIVE FRONT RH |  |  | 1 |  |  | Add New Task (500), Change Wording (1000,2000)
KOM WA500 | Lube Service | Magnetic Plugs Ratings | c. Left Rear Final Drive (Magnetic Plug) | CBM_MANUAL |  | 26c | 38c | 44c | [7 empty] | 85795eb7-3498-470f-8375-5419e4db5ce4 | 85adf1fb-c7bf-47ab-9a77-e0fddeefafb9 |  | Add | Update | Update | c | FINAL DRIVE REAR LH |  |  | 1 |  |  | Add New Task (500), Change Wording (1000,2000)
KOM WA500 | Lube Service | Magnetic Plugs Ratings | d. Right Rear Final Drive (Magnetic Plug) | CBM_MANUAL |  | 26d | 38d | 44d |  | MAGNETIC | [5 empty] | d9383590-e8e0-4200-aa95-502593c304ef | 85adf1fb-c7bf-47ab-9a77-e0fddeefafb9 |  | Add | Update | Update | d | FINAL DRIVE REAR RH |  |  | 1 |  |  | Add New Task (500), Change Wording (1000,2000)
KOM WA500 | Lube Service | Lube Service (Filter; Breather; Screen) | Lube Service (Filter; Breather; Screen) | Section | [21 empty] | 1
KOM WA500 | Lube Service | Lube Service (Filter; Breather; Screen) | Change cab air filter. | Service |  | 27 | 39 | 45 | [10 empty] | Add | Update | Update |  |  |  |  | 1 | OK |  | Add New Task (500), Change Wording (1000,2000)
KOM WA500 | Lube Service | Lube Service (Filter; Breather; Screen) | Change engine air filters. | NORMAL_DESC |  | 28 | 40 | 46 | [7 empty] | 86711f09-94ce-40ac-9c8e-bcabf13b34fe | 2a86ea40-753a-4484-ae5e-07b318854fbb |  | Update | Update | Update |  |  |  |  | 1 |  |  | Change Wording
KOM WA500 | Lube Service | Lube Service (Filter; Breather; Screen) | a. Remove primary element. | Service |  | 28a | 40a | 46a | [7 empty] | e9aa617d-3148-42df-84b0-dbe01a423632 | 2a86ea40-753a-4484-ae5e-07b318854fbb |  | Update | Update | Update | a |  |  |  | 1 | OK |  | Change Wording
KOM WA500 | Lube Service | Lube Service (Filter; Breather; Screen) | b. Clean filter assembly. | Service |  | 28b | 40b | 46b | [7 empty] | bfcc0a8d-e27c-4fce-a1ab-f2b2292b4be9 | 2a86ea40-753a-4484-ae5e-07b318854fbb |  | Update | Update | Update | b |  |  |  | 1 |  |  | Change Wording
KOM WA500 | Lube Service | Lube Service (Filter; Breather; Screen) | c. Replace secondary element. | Service |  |  | 40c | 46c | [7 empty] | bb3b8985-9560-4e26-98e2-4acf95bfba23 | 2a86ea40-753a-4484-ae5e-07b318854fbb |  |  | Add | Update | c |  |  |  | 1 |  |  | Add New Task (1000), Change Wording (2000)
KOM WA500 | Lube Service | Lube Service (Filter; Breather; Screen) | d. Replace primary element. | Service |  | 28c | 40d | 46d | [7 empty] | 9bd216a1-d3da-4fe8-a8f8-9d1dd337d21c | 2a86ea40-753a-4484-ae5e-07b318854fbb |  | Update | Update | Update | d |  |  |  | 1 |  |  | Change Wording
KOM WA500 | Lube Service | Lube Service (Filter; Breather; Screen) | Coolant conditioner filter.<br> <b>Note:<b> Only change if concentration level is low. | Service |  | 29 | 41 | 47 | [10 empty] | ü | 36 | 37 |  |  |  |  | 1 |  |  | Add New Task (500)
KOM WA500 | Lube Service | Lube Service (Filter; Breather; Screen) | a. Change engine oil filters. | Service |  | 30 | 42 | 48 | [7 empty] | 72b6a51a-1845-4a0c-9e81-efb95b23f818 | c7c4b162-d45f-4294-9ef0-f5b96dbb139a |  | Update | Update | Update |  |  |  | 4a | 1 | OK |  | Change Wording
KOM WA500 | Lube Service | Lube Service (Filter; Breather; Screen) | b. Cut and inspect one engine oil filter. | CBM_DESC |  | 30b | 42b | 48b | [7 empty] | 1bd039af-84ae-40f5-b90a-0327c8162277 | c7c4b162-d45f-4294-9ef0-f5b96dbb139a |  | Update | Update | Update | b |  |  | 4b | 1 | OK |  | Change Wording
KOM WA500 | Lube Service | Lube Service (Filter; Breather; Screen) | b1. Engine Oil Filter | CBM_NORMAL |  | 30b1 | 42b1 | 48b1 |  | FILTER_CUTS | [5 empty] | 71d398f3-0b6d-4601-a93e-bfc75dc19769 | c7c4b162-d45f-4294-9ef0-f5b96dbb139a |  | Update | Update | Update | b1 | ENGINE |  | 4b1 | 1 | OK |  | Change Wording
KOM WA500 | Lube Service | Lube Service (Filter; Breather; Screen) | Clean and refit engine crankcase breather, replace if necessary. | Service |  | 31 | 43 | [11 empty] | Update | Update | [5 empty] | 1 | OK |  | Change Wording
KOM WA500 | Lube Service | Lube Service (Filter; Breather; Screen) | Change engine crankcase breather. | Service |  |  |  | 49 | [12 empty] | Add |  |  |  |  | 1 | OK |  | Add New Task
KOM WA500 | Lube Service | Lube Service (Filter; Breather; Screen) | Clean transmission breather. | Service |  | 32 | 44 | [11 empty] | Update | Update | [5 empty] | 1 |  |  | Change Wording
KOM WA500 | Lube Service | Lube Service (Filter; Breather; Screen) | Change transmission breather. | Service |  |  |  | 50 | [12 empty] | Update |  |  |  |  | 1 |  |  | Change Wording
KOM WA500 | Lube Service | Lube Service (Filter; Breather; Screen) | Change fuel filter. | Service |  | 33 | 45 | 51 | [10 empty] | Add | Update | Update |  |  |  |  | 1 |  |  | Change Wording
KOM WA500 | Lube Service | Lube Service (Filter; Breather; Screen) | a. Change steering system filter. | Service |  | 34 | 46 | 52 | [7 empty] | c132ac71-4eb7-4f92-97f4-5bcff82f9fa1 | 93962ae4-75c7-4837-8ed9-19544f548544 |  | Add | Update | Update |  |  |  |  | 1 | OK |  | Add New Task (500), Change Wording (1000, 2000)
KOM WA500 | Lube Service | Lube Service (Filter; Breather; Screen) | b. Cut and inspect steering system filter. | CBM_DESC |  | 34b | 46b | 52b | [7 empty] | de719681-865f-43e3-9e24-4e0d8aeb822b | 93962ae4-75c7-4837-8ed9-19544f548544 |  | Add | Update | Update | b |  |  |  | 1 | OK |  | Add New Task (500), Change Wording (1000, 2000)
KOM WA500 | Lube Service | Lube Service (Filter; Breather; Screen) | b1. Steering System Filter | CBM_NORMAL |  | 34b1 | 46b1 | 52b1 |  | FILTER_CUTS | [5 empty] | 63532597-c2c3-465d-90e8-65e20031c53f | 93962ae4-75c7-4837-8ed9-19544f548544 |  | Add | Update | Update | b1 | STEERING PUMP |  |  | 1 | OK |  | Add New Task (500), Change Wording (1000, 2000)
KOM WA500 | Lube Service | Lube Service (Filter; Breather; Screen) | a. Change transmission (lubrication) filter. | Service |  | 35 | 47 | 53 | [7 empty] | fb7e8329-f3b5-4096-b2b7-826626020ee3 | d8ea75b1-8692-43cd-9d6a-651233bb0b46 |  | Add | Update | Update |  |  |  |  | 1 | OK |  | Add New Task (500), Change Wording (1000, 2000)
KOM WA500 | Lube Service | Lube Service (Filter; Breather; Screen) | b. Cut and inspect transmission (lubrication) filter. | CBM_DESC |  | 35b | 47b | 53b | [7 empty] | a67616d6-78d7-4a89-9078-1f3790f30f76 | d8ea75b1-8692-43cd-9d6a-651233bb0b46 |  | Add | Update | Update | b |  |  |  | 1 | OK |  | Add New Task (500), Change Wording (1000, 2000)
KOM WA500 | Lube Service | Lube Service (Filter; Breather; Screen) | b1. Transmission (Lubrication) Filter | CBM_NORMAL |  | 35b1 | 47b1 | 53b1 |  | FILTER_CUTS | [5 empty] | 411503e0-fd89-4068-a320-9aba9bbc0e9c | d8ea75b1-8692-43cd-9d6a-651233bb0b46 |  | Add | Update | Update | b1 | TRANSMISSION |  |  | 1 | OK |  | Add New Task (500), Change Wording (1000, 2000)
KOM WA500 | Lube Service | Lube Service (Filter; Breather; Screen) | a. Remove and inspect transmission magnetic screen. | CBM_DESC |  | 36 | 48 | 54 | [7 empty] | 84305c23-1c08-48a1-862b-fd211f89eb0f | f6b946dd-b106-4219-9206-34edf0242f8c |  | Add | Update | Update |  |  |  |  | 1 | OK |  | Add New Task (500), Change Wording (1000, 2000)
KOM WA500 | Lube Service | Lube Service (Filter; Breather; Screen) | a1. Transmission Magnetic Screen. | CBM_NORMAL |  | 36a1 | 48a1 | 54a1 |  | SCREENS | [5 empty] | e968145b-4a56-4a71-b05d-3df21f4d670c | f6b946dd-b106-4219-9206-34edf0242f8c |  | Add | Update | Update | a1 | TRANSMISSION |  |  | 1 | OK |  | Add New Task (500), Change Wording (1000, 2000)
KOM WA500 | Lube Service | Lube Service (Filter; Breather; Screen) | b. Clean and refit transmission magnetic screen. | Service |  | 36b | 48b | 54b | [7 empty] | 50572656-d1dc-4a32-9b03-958ad67e88d3 | f6b946dd-b106-4219-9206-34edf0242f8c |  | Add | Update | Update | b |  |  |  | 1 | OK |  | Add New Task (500), Change Wording (1000, 2000)
KOM WA500 | Lube Service | Lube Service (Filter; Breather; Screen) | Change hydraulic tank breather relief valve, replace if required. | Service |  |  |  | 55 | [12 empty] | Update |  |  |  |  | 1 |  |  | Change Wording
KOM WA500 | Lube Service | Lube Service (Filter; Breather; Screen) | Clean air conditioner filter (replace as required). | Service |  | 37 | 49 | [11 empty] | Update | Update | [5 empty] | 1 | OK |  | Change Wording
KOM WA500 | Lube Service | Lube Service (Filter; Breather; Screen) | Change air conditioner filter. | Service |  |  |  | 56 | [12 empty] | add |  |  |  |  | 1 | OK |  | Add New Task (2000)
KOM WA500 | Lube Service | Lube Service (Filter; Breather; Screen) | Drain water and sediment from fuel tank. | Service |  | 38 | 50 | 57 | [10 empty] | ü | 51 | 54 |  |  |  |  | 1 | OK |  | Add New Task (500)
KOM WA500 | Lube Service | Lube Service (Filter; Breather; Screen) | Drain water from air tanks. | Service |  | 39 | 51 | 58 | [10 empty] | ü | 50 | 53 |  |  |  |  | 1 |  |  | Add New Task (500)
KOM WA500 | Lube Service | Lube Service (Grease) | Lube Service (Grease) | Section | [21 empty] | 1
KOM WA500 | Lube Service | Lube Service (Grease) | Grease rear axle trunnion bearings. | Service |  | 40 | 52 | 59 | [10 empty] | Add | Update | Update |  |  |  |  | 1
KOM WA500 | Lube Service | Lube Service (Grease) | Grease damper. | Service |  |  | 53 | 60 | [11 empty] | 57 | 60 |  |  |  |  | 1 |  |  | Change Wording
KOM WA500 | Lube Service | Lube Service (Grease) | Grease fan hub and jockey pulley (hand gun only). | Service |  | 41 | 54 | 61 | [10 empty] | ü | 52 | 55 |  |  |  |  | 1 |  |  | Add New Task (500), Change Wording (1000,2000)
KOM WA500 | Lube Service | Lube Service (Grease) | Grease transmission mount trunnion. | Service |  |  | 55 | 62 | [11 empty] | 58 | 61 |  |  |  |  | 1 |  |  | Change Wording
KOM WA500 | Lube Service | Lube Service (Grease) | Grease park brake caliper. | Service |  |  | 56 | 63 | [11 empty] | 59 | 62 |  |  |  |  | 1
KOM WA500 | Lube Service | Lube Service (Grease) | Grease articulation hitch bearings (hands gun only). | Service |  | 42 | 57 | 64 | [10 empty] | Add | Update | Update |  |  |  |  | 1 |  |  | Add New Task (500), Change Wording (1000,2000)
KOM WA500 | Lube Service | Lube Service (Grease) | Check drive shaft in articulation area for spline wear. | Defect |  |  |  | 65 | [12 empty] | 92 |  |  |  |  | 1 |  |  | Change Wording
KOM WA500 | Lube Service | Lube Service (Grease) | Fill bulk grease tank. | Service |  | 43 | 58 | 66 | [10 empty] | ü | 60 | 63 |  |  |  |  | 1 | OK |  | Add New Task (500)
KOM WA500 | Lube Service | Lube Service (Grease) | Grease lower bucket pivot bearings. | Service |  | 44 | 59 | 67 | [10 empty] | Add | Add | Add |  |  |  |  | 1 |  |  | Add New Task
KOM WA500 | Lube Service | Lube Service (Grease) | Grease upper bucket pivot bearings. | Service |  | 45 | 60 | 68 | [10 empty] | Add | Add | Add |  |  |  |  | 1 |  |  | Add New Task
KOM WA500 | Lube Service | Lube Service (Grease) | Grease axle oscillation bearings. | Service |  | 46 | 61 | 69 | [10 empty] | Add | Add | Add |  |  |  |  | 1 |  |  | Add New Task
KOM WA500 | Lube Service | Lube Service (Grease) | Grease bucket linkage and loader cylinder bearings. | Service |  | 47 | 62 | 70 | [10 empty] | Add | Add | Add |  |  |  |  | 1 |  |  | Add New Task
KOM WA500 | Lube Service | Lube Service (Grease) | Grease steering cylinder bearings. | Service |  | 48 | 63 | 71 | [10 empty] | Add | Add | Add |  |  |  |  | 1 |  |  | Add New Task
KOM WA500 | Lube Service | Lube Service (Grease) | Grease drive shaft spline (hand grease gun). | Service |  | 49 | 64 | 72 | [10 empty] | Add | Add | Add |  |  |  |  | 1 |  |  | Add New Task
KOM WA500 | Lube Service | Lube Service (Grease) | Grease universal joints (hand grease gun). | Service |  | 50 | 65 | 73 | [10 empty] | Add | Add | Add |  |  |  |  | 1 |  |  | Add New Task
KOM WA500 | Lube Service | Lube Service (Grease) | Grease articulation bearings. | Service |  | 51 | 66 | 74 | [10 empty] | Add | Add | Add |  |  |  |  | 1 |  |  | Add New Task
KOM WA500 | Lube Service | Lube Service (Grease) | Grease drive shaft support bearing. | Service |  | 52 | 67 | 75 | [10 empty] | Add | Update | Update |  |  |  |  | 1 |  |  | Add New Task
KOM WA500 | Lube Service | Lube Service (Grease) | Grease steering column spline (hand grease gun). | Service |  |  |  | 76 | [12 empty] | add |  |  |  |  | 1 |  | 980H - Removed task and wording updated
KOM WA500 | Mechanical Service | Information | 1. Mechanical checks shall be carried out in a designated service area in the workshop. Follow appropriate isolation procedure and tagging and/or locking out on the machine. 2. The dropdown list contains conditions that must be selected by the person performing the check. | InfoTab | [21 empty] | 1
KOM WA500 | Mechanical Service | Engine Section | Engine Section | Section | [21 empty] | 1
KOM WA500 | Mechanical Service | Engine Section | Check radiator for debris (wash if necessary). | Defect |  | 53 | 68 | 77 | [10 empty] | ü | 70 | 73 |  |  |  |  | 1 | OK |  | Add New Task (500)
KOM WA500 | Mechanical Service | Engine Section | Check condition and tension of V belts. | Defect |  | 54 | 69 | 78 | [10 empty] | ü | 61 | 64 |  |  |  |  | 1 |  |  | Add New Task (500), Change Wording (1000,2000)
KOM WA500 | Mechanical Service | Engine Section | Check engine for any oil leaks and coolant leaks. | CBM_DESC |  | 55 | 70 | 79 | [7 empty] | ce2e96b5-3002-4f66-9036-94db847b317f | 1ee0eb14-ffaf-40a8-b325-24053dac0bb2 |  | Add | Add | Add |  |  |  |  | 1 | OK |  | Add New Task
KOM WA500 | Mechanical Service | Engine Section | a. Engine (Leaks Visual Inspect) | CBM_MANUAL |  | 55a | 70a | 79a |  | FILTER_CUTS | [5 empty] | cda4f0c3-3ab9-4a21-8908-47a773b0cbbc | 1ee0eb14-ffaf-40a8-b325-24053dac0bb2 |  | Add | Add | Add | a | ENGINE |  |  | 1 | OK |  | Split Task
KOM WA500 | Mechanical Service | Engine Section | Check fuel system for loose bolts and fittings. | Defect |  | 56 | 71 | 80 | [10 empty] | ü | 64 | 67 |  |  |  |  | 1 | OK |  | Add New Task (500)
KOM WA500 | Mechanical Service | Engine Section | a. Check turbos for indication of damage or loose or missing fasteners. | Defect |  | 57 | 72 | 81 | [7 empty] | 365e83ac-296c-480a-8cef-8820cc8769cc | 0715a92f-1097-4ab7-8412-09ba4efe602a |  | Add | Add | Add |  |  |  |  | 1 | OK |  | Add New Task
KOM WA500 | Mechanical Service | Engine Section | b. Check turbos for any indication of leaks. | CBM_DESC |  | 57b | 72b | 81b | [7 empty] | 1e91b763-17e4-4ca4-af1f-be1fb5174961 | 0715a92f-1097-4ab7-8412-09ba4efe602a |  | Add | Add | Add | b |  |  |  | 1 | OK |  | Add New Task
KOM WA500 | Mechanical Service | Engine Section | b1. Turbocharger (Leaks Visual Inspect) | CBM_MANUAL |  | 57b1 | 72b1 | 81b1 |  | FILTER_CUTS | [5 empty] | 9cb49530-b9bd-4e8c-883b-0d38cf241310 | 0715a92f-1097-4ab7-8412-09ba4efe602a |  | Add | Add | Add | b1 | TURBO |  |  | 1 |  |  | Add New Task
KOM WA500 | Mechanical Service | Engine Section | Check turbo oil feed lines for signs of rubbing. | Defect |  | 58 | 73 | 82 | [10 empty] | Add | Add | Add |  |  |  |  | 1 | OK |  | Add New Task
KOM WA500 | Mechanical Service | Engine Section | Check turbo oil drain not rubbing on fuel rail. | Defect |  | 59 | 74 | 83 | [10 empty] | Add | Add | Add |  |  |  |  | 1 | OK |  | Add New Task
KOM WA500 | Mechanical Service | Engine Section | Check cooling system hoses for condition and clamps for tightness. | Defect |  | 60 | 75 | 84 | [10 empty] | ü | 86 | 88 |  |  |  |  | 1 | OK |  | Add New Task (500)
KOM WA500 | Mechanical Service | Engine Section | Check engine and transmission mounts. | Defect |  | 61 | 76 | 85 | [10 empty] | Add | update | update |  |  |  |  | 1 |  |  | Add New Task (500), Change Wording (1000,2000)
KOM WA500 | Mechanical Service | Engine Section | Check fan, A/C and alternator belts for wear and cracking. | Defect |  | 62 | 77 | 86 | [10 empty] | ü | 62 | 65 |  |  |  |  | 1 |  | 980H - Removed task and reworded | Add New Task (500), Change Wording (1000, 2000)
KOM WA500 | Mechanical Service | Engine Section | Check all hoses for general condition and chaffing. | NORMAL_DESC |  | 63 | 78 | 87 | [7 empty] | a99c7766-7dbc-45af-9a30-2bc497c2f820 | e1bd7656-40c7-4a45-86ca-905011ec991d |  | ü | 84 | 87 |  |  |  |  | 1 | OK | 980H - new task added IT28 - new task added | Add New Task (500)
KOM WA500 | Mechanical Service | Engine Section | a. Fuel hose (fuel tank — feed pump). | Defect |  | 63a | 78a | 87a | [7 empty] | 8bac97a2-a58c-40d1-a6b4-9c00326de348 | e1bd7656-40c7-4a45-86ca-905011ec991d |  | Add | 84a | 87a | a |  |  |  | 1 |  |  | Add New Task (500)
KOM WA500 | Mechanical Service | Engine Section | b. Fuel return hose (injection pump — fuel tank). | Defect |  | 63b | 78b | 87b | [7 empty] | 9bbecd05-d5f3-49a6-9d46-decc18c04566 | e1bd7656-40c7-4a45-86ca-905011ec991d |  | Add | 84b | 87b | b |  |  |  | 1 |  |  | Add New Task (500)
KOM WA500 | Mechanical Service | Engine Section | c. Fuel return hose (injection nozzle — fuel tank). | Defect |  | 63c | 78c | 87c | [7 empty] | 5b953107-b02f-4eb9-a758-24aa430900b1 | e1bd7656-40c7-4a45-86ca-905011ec991d |  | Add | 84c | 87c | c |  |  |  | 1 |  |  | Add New Task (500)
KOM WA500 | Mechanical Service | Engine Section | d. Fuel hose (injection pump — fuel filter). | Defect |  | 63d | 78d | 87d | [7 empty] | e7a34bef-2f55-46c6-9d56-aa6744e7ab03 | e1bd7656-40c7-4a45-86ca-905011ec991d |  | Add | 84d | 87d | d |  |  |  | 1 |  |  | Add New Task (500)
KOM WA500 | Mechanical Service | Engine Section | e. Fuel hose (water separator — injection pump). | Defect |  | 63e | 78e | 87e | [7 empty] | bfc9f7bb-45cb-401a-a12b-d0314142430a | e1bd7656-40c7-4a45-86ca-905011ec991d |  | Add | 84h | 87h | e |  |  |  | 1 |  |  | Add New Task (500)
KOM WA500 | Mechanical Service | Engine Section | f. Fuel spill hose (between nozzles). | Defect |  | 63f | 78f | 87f | [7 empty] | 13b88531-c2c5-48da-b13d-2733c2cc0a88 | e1bd7656-40c7-4a45-86ca-905011ec991d |  | Add | 84i | 87i | f |  |  |  | 1 |  |  | Add New Task (500)
KOM WA500 | Mechanical Service | Engine Section | g. Turbocharger lubricating oil hose. | Defect |  | 63g | 78g | 87g | [7 empty] | 10314c33-e0e4-4ccb-898e-6bbca7289abf | e1bd7656-40c7-4a45-86ca-905011ec991d |  | Add | 84j | 87j | g |  |  |  | 1 |  |  | Add New Task (500)
KOM WA500 | Mechanical Service | Engine Section | h. Work equipment hose (work equipment pump — steering valve). | Defect |  | 63h | 78h | 87h | [7 empty] | 1cf3f2c7-292d-4258-a794-50ac1903ef78 | e1bd7656-40c7-4a45-86ca-905011ec991d |  | Add | 84l | 87l | h |  |  |  | 1 |  |  | Add New Task (500)
KOM WA500 | Mechanical Service | Engine Section | i. Steering hose (steering pump — steering valve). | Defect |  | 63i | 78i | 87i | [7 empty] | 4b576871-0c93-4e8f-868f-d95de5a420a1 | e1bd7656-40c7-4a45-86ca-905011ec991d |  | Add | 84m | 87m | i |  |  |  | 1 |  |  | Add New Task (500)
KOM WA500 | Mechanical Service | Engine Section | j. Steering hose (steering valve — steering cylinder). | Defect |  | 63j | 78j | 87j | [7 empty] | b5190426-1452-468d-a7a4-d3bf3343b8ab | e1bd7656-40c7-4a45-86ca-905011ec991d |  | Add | 84n | 87n | j |  |  |  | 1 |  |  | Add New Task (500)
KOM WA500 | Mechanical Service | Engine Section | k. Steering hose (switch pump — steering valve). | Defect |  | 63k | 78k | 87k | [7 empty] | 1bf2d719-06a3-4831-8b1a-256d1500fc56 | e1bd7656-40c7-4a45-86ca-905011ec991d |  | Add | 84o | 87o | k |  |  |  | 1 |  |  | Add New Task (500)
KOM WA500 | Mechanical Service | Engine Section | l. Brake hose (front brake chamber — front slack adjuster). | Defect |  | 63l | 78l | 87l | [7 empty] | df560e54-d932-4c6e-bf44-9a65da865366 | e1bd7656-40c7-4a45-86ca-905011ec991d |  | Add | 84p | 87p | l |  |  |  | 1 |  |  | Add New Task (500)
KOM WA500 | Mechanical Service | Engine Section | m. Brake hose (rear brake chamber — rear slack adjuster). | Defect |  | 63m | 78m | 87m | [7 empty] | fc5d63fd-45b6-4ab8-bc65-b7db1a6a9f6e | e1bd7656-40c7-4a45-86ca-905011ec991d |  | Add | 84q | 87q | m |  |  |  | 1 |  |  | Add New Task (500)
KOM WA500 | Mechanical Service | Engine Section | n. Brake hose (brake oil tank — brake chamber). | Defect |  | 63n | 78n | 87n | [7 empty] | 62368b84-5070-4dc2-be7b-fa9970f81163 | e1bd7656-40c7-4a45-86ca-905011ec991d |  | Add | 84r | 87r | n |  |  |  | 1 |  |  | Add New Task (500)
KOM WA500 | Mechanical Service | Engine Section | o. Rubber parts for power cluster (2). | Defect |  | 63o | 78o | 87o | [7 empty] | 92299e33-e69f-41a3-a27a-2981da4790cf | e1bd7656-40c7-4a45-86ca-905011ec991d |  | Add | 84s | 87s | o |  |  |  | 1 |  |  | Add New Task (500)
KOM WA500 | Mechanical Service | Engine Section | p. Packings, seals, O-rings of steering cylinder. | Defect |  | 63p | 78p | 87p | [7 empty] | abc0481b-941a-439e-9d75-fc2b96a229fe | e1bd7656-40c7-4a45-86ca-905011ec991d |  | Add | 84u | 87u | p |  |  |  | 1 |  |  | Add New Task (500)
KOM WA500 | Mechanical Service | Engine Section | q. Rubber parts for treadle valve. | Defect |  | 63q | 78q | 87q | [7 empty] | e2f475a4-49c7-42ff-a830-bd6fd05a58f8 | e1bd7656-40c7-4a45-86ca-905011ec991d |  | Add | 84v | 87v | q |  |  |  | 1 |  |  | Add New Task (500)
KOM WA500 | Mechanical Service | Engine Section | r. Rubber parts for parking brake spring cylinder. | Defect |  | 63r | 78r | 87r | [7 empty] | ea3c08e2-361e-4901-b88d-975f486116fa | e1bd7656-40c7-4a45-86ca-905011ec991d |  | Add | 84w | 87w | r |  |  |  | 1 |  |  | Add New Task (500)
KOM WA500 | Mechanical Service | Engine Section | s. Rubber parts for slack adjuster. | Defect |  | 63s | 78s | 87s | [7 empty] | 0302a1a7-aba3-4e8b-b010-3114585044b3 | e1bd7656-40c7-4a45-86ca-905011ec991d |  | Add | 84x | 87x | s |  |  |  | 1 |  |  | Add New Task (500)
KOM WA500 | Mechanical Service | Engine Section | Inspect all air receivers for corrosion, damage, cracks or leaks. Check mounts and fittings for security. Vessel should be in good condition with no obvious damage. | Defect |  |  |  | 88 | [12 empty] | 96 |  |  |  |  | 1
KOM WA500 | Mechanical Service | Engine Section | Check the condition of any safety valve fitted. Valve to be free of corrosion, damage and in good condition. If possible valve should be manually opened to check for easy of operation. | Defect |  |  |  | 89 | [12 empty] | 97 |  |  |  |  | 1
KOM WA500 | Mechanical Service | Engine Section | Check fan hub and jockey pulley for excessive movement. | Defect |  |  | 79 | 90 | [11 empty] | 88 | 90 |  |  |  |  | 1 |  | 980H - Tasks specific to model. Confirm if they are needed or not
KOM WA500 | Mechanical Service | Engine Section | Rekit air dryer. | Defect |  |  |  | 91 | [12 empty] | 101 |  |  |  |  | 1
KOM WA500 | Mechanical Service | Air Inlet and Exhaust System | Air Inlet and Exhaust System | Section | [21 empty] | 1
KOM WA500 | Mechanical Service | Air Inlet and Exhaust System | Check induction system for leaks and clamps for tightness. | Defect |  | 64 | 80 | 92 | [10 empty] | ü | 91 | 94 |  |  |  |  | 1 | OK |  | Add New Task (500)
KOM WA500 | Mechanical Service | Air Inlet and Exhaust System | Check exhaust system for leaks and clamps for tightness. | Defect |  | 65 | 81 | 93 | [10 empty] | ü | 87 | 89 |  |  |  |  | 1 | OK |  | Add New Task (500)
KOM WA500 | Mechanical Service | Hydraulic System | Hydraulic System | Section | [21 empty] | 1
KOM WA500 | Mechanical Service | Hydraulic System | Check hydraulic system for leaking, weeping or damaged hoses. | Defect |  | 66 | 82 | 94 | [10 empty] | add | add | add |  |  |  |  | 1 | OK | 980H - Check added to 1000 and 500 service | Add New Task
KOM WA500 | Mechanical Service | Hydraulic System | Check the hydraulic tank for leaks and for damage. | Defect |  | 67 | 83 | 95 | [10 empty] | add | add | add |  |  |  |  | 1 | OK | 980H - New task IT28 - New task | Add New Task
KOM WA500 | Mechanical Service | Hydraulic System | Check the hydraulic tank suction and return lines for leaks. | Defect |  | 68 | 84 | 96 | [10 empty] | add | add | add |  |  |  |  | 1 | OK | 980H - New task IT28 - New task | Add New Task
KOM WA500 | Mechanical Service | Hydraulic System | Check hydraulic tank mountings for cracks and damage. | Defect |  | 69 | 85 | 97 | [10 empty] | add | add | add |  |  |  |  | 1 | OK |  | Add New Task
KOM WA500 | Mechanical Service | Hydraulic System | Check steering tank and mounts for condition. | Defect |  | 70 | 86 | 98 | [10 empty] | add | add | add |  |  |  |  | 1 |  | 980H - Task specific to model. Confirm if needed or not | Add New Task
KOM WA500 | Mechanical Service | Hydraulic System | Check pump seals, hoses and fittings. | Defect |  | 71 | 87 | 99 | [10 empty] | add | add | add |  |  |  |  | 1 | OK |  | Add New Task
KOM WA500 | Mechanical Service | Hydraulic System | Check control valves and actuators for leaks. | Defect |  | 72 | 88 | 100 | [10 empty] | add | add | add |  |  |  |  | 1 | OK |  | Add New Task
KOM WA500 | Mechanical Service | Hydraulic System | Inspect hydraulic hoist cylinder hoses for leaks. | Defect |  | 73 | 89 | 101 | [10 empty] | add | add | add |  |  |  |  | 1 | OK | 980H - Task specific to model. Confirm if needed or not | Add New Task
KOM WA500 | Mechanical Service | Hydraulic System | Check all cylinder's condition for Leaks, Weeping, Chrome Pitting, Scored or Rod Damage | CBM_DESC |  | 74 | 90 | 102 | [7 empty] | 1caa8143-2459-44cc-a681-0b7c0455f232 | 64e06d61-1a40-4d69-9ef4-9f67632ac53f |  | add | add | add |  |  |  |  | 1 |  | IT28 - New task | Add New Task
KOM WA500 | Mechanical Service | Hydraulic System | a. Left Lift Cylinder (Leaks and/or Damage) | CBM_MANUAL |  | 74a | 90a | 102a | [7 empty] | 693dedfb-fec7-4336-bb32-47b0d29d71b4 | 64e06d61-1a40-4d69-9ef4-9f67632ac53f |  | add | add | add | a | LIFT CYLINDER LH |  |  | 1 |  | 980H - add checks in addition to cylinder condition table to follow the 785d flow | Add New Task
KOM WA500 | Mechanical Service | Hydraulic System | b. Right Lift Cylinder (Leaks and/or Damage) | CBM_MANUAL |  | 74b | 90b | 102b | [7 empty] | 392ce1b7-2810-4b17-b75c-2edc1cff9345 | 64e06d61-1a40-4d69-9ef4-9f67632ac53f |  | add | add | add | b | LIFT CYLINDER RH |  |  | 1 |  | 980H - add checks in addition to cylinder condition table to follow the 785d flow | Add New Task
KOM WA500 | Mechanical Service | Hydraulic System | c. Left Tilt Cylinder (Leaks and/or Damage) | CBM_MANUAL |  | 74c | 90c | 102c | [7 empty] | e53c9eea-ae87-4078-87f4-4ad612f274a7 | 64e06d61-1a40-4d69-9ef4-9f67632ac53f |  | add | add | add | c | TILT CYLINDER |  |  | 1 |  | 980H - add checks in addition to cylinder condition table to follow the 785d flow | Add New Task
KOM WA500 | Mechanical Service | Hydraulic System | d. Right Tilt Cylinder (Leaks and/or Damage) | CBM_MANUAL |  | 74d | 90d | 102d | [7 empty] | 9dbb02be-d3c7-42f3-ad38-d83b28aa7ddc | 64e06d61-1a40-4d69-9ef4-9f67632ac53f |  | add | add | add | d | TILT CYLINDER |  |  | 1 |  | 980H - add checks in addition to cylinder condition table to follow the 785d flow | Add New Task
KOM WA500 | Mechanical Service | Hydraulic System | e. Left Steering Cylinder (Leaks and/or Damage) | CBM_MANUAL |  | 74e | 90e | 102e | [7 empty] | 478fa243-ea83-426a-8c81-4d8fd82c4289 | 64e06d61-1a40-4d69-9ef4-9f67632ac53f |  | add | add | add | e | STEERING CYLINDER LH |  |  | 1 | OK | 980H - add checks in addition to cylinder condition table to follow the 785d flow | Add New Task
KOM WA500 | Mechanical Service | Hydraulic System | f. Right Steering Cylinder (Leaks and/or Damage) | CBM_MANUAL |  | 74f | 90f | 102f |  | LEAKS_CYLINDER | [5 empty] | e4c2bf74-8a6f-4138-b462-3456d7546705 | 64e06d61-1a40-4d69-9ef4-9f67632ac53f |  | add | add | add | f | STEERING CYLINDER RH |  |  | 1 | OK | 980H - add checks in addition to cylinder condition table to follow the 785d flow | Add New Task
KOM WA500 | Mechanical Service | Hydraulic System | Inspect hydraulic accumulators for corrosion, damage, cracks or leaks. Check mounts for security. Vessel should be in goof condition with no obvious damage. | Defect |  |  |  | 103 | [12 empty] | 98 |  |  |  |  | 1
KOM WA500 | Mechanical Service | Hydraulic System | Check accumulator charge pressure and record. Accumulator charge pressure: psi | Defect |  |  |  | 104 |  |  |  | YES, Input Value | [8 empty] | 99 |  |  |  |  | 1 |  |  | Change Wording
KOM WA500 | Mechanical Service | Hydraulic System | Check all steering hoses for general condition (damage, leaks, fretting, and kinks). | Defect |  | 75 | 91 | 105 | [10 empty] | add | add | add |  |  |  |  | 1 | OK |  | Add New Task
KOM WA500 | Mechanical Service | Powertrain System | Powertrain System | Section | [21 empty] | 1
KOM WA500 | Mechanical Service | Powertrain System | Inspect driveline mounts for wear and loose or missing bolts. | Defect |  | 76 | 92 | 106 | [10 empty] | add | add | add |  |  |  |  | 1 | OK |  | Add New Task
KOM WA500 | Mechanical Service | Powertrain System | Check main driveshaft and universals for condition & loose/missing bolts. | Defect |  | 77 | 93 | 107 | [10 empty] | add | add | add |  |  |  |  | 1 | OK |  | Add New Task
KOM WA500 | Mechanical Service | Powertrain System | Inspect main driveshaft guard for fitment and security. | Defect |  | 78 | 94 | 108 | [10 empty] | add | add | add |  |  |  |  | 1 | OK | 980H - new task | Add New Task
KOM WA500 | Mechanical Service | Powertrain System | a. Inspect torque converter mounting for wear and loose/missing bolts. | Defect |  | 79 | 95 | 109 | [7 empty] | 57f930f4-8c84-448d-9a79-eed4f95b87a4 | 4af55069-405b-4b80-b417-70138e2aa2d4 |  | add | add | add |  |  |  |  | 1 | OK |  | Add New Task
KOM WA500 | Mechanical Service | Powertrain System | b. Inspect torque converter for oil leaks. | CBM_DESC |  | 79b | 95b | 109b | [7 empty] | 282c1664-94ce-4c8a-8c9d-9b48806add82 | 4af55069-405b-4b80-b417-70138e2aa2d4 |  | add | add | add | b |  |  |  | 1 | OK |  | Add New Task
KOM WA500 | Mechanical Service | Powertrain System | b1 Torque Converter (Leaks Visual Inspect) | CBM_MANUAL |  | 79b1 | 95b1 | 109b1 | [7 empty] | db5cb6a7-8988-4660-85e8-068559dff449 | 4af55069-405b-4b80-b417-70138e2aa2d4 |  | add | add | add | b1 | TORQUE CONVERTER |  |  | 1 | OK |  | Add New Task
KOM WA500 | Mechanical Service | Powertrain System | Inspect transmission for oil leaks. | CBM_DESC |  | 80 | 96 | 110 | [10 empty] | add | add | add |  |  |  |  | 1 | OK |  | Add New Task
KOM WA500 | Mechanical Service | Powertrain System | a Transmission (Leaks Visual Inspect) | CBM_MANUAL |  | 80a | 96a | 110a | [10 empty] | add | add | add | a | TRANSMISSION |  |  | 1 | OK | 980H - task added to follow flow of 785D IT28 - task added to follow flow of 785D | Add New Task
KOM WA500 | Mechanical Service | Powertrain System | a. Check final drives mounting for wear and loose or missing bolts. | Defect |  | 81 | 97 | 111 | [7 empty] | 5742ce89-044a-4e99-b376-f829bef9a06f | 49250c8c-c004-458d-8779-28c57ef7a6f7 |  | add | update | update |  |  |  |  | 1 | OK |  | Add New Task (500), Change Wording (1000, 2000)
KOM WA500 | Mechanical Service | Powertrain System | b. Check final drives for oil leaks. | CBM_DESC |  | 81b | 97b | 111b | [7 empty] | cb268723-bc11-4992-9042-7c997d4f7bb4 | 49250c8c-c004-458d-8779-28c57ef7a6f7 |  | add | update | update | b |  |  |  | 1 | OK |  | Add New Task (500), Change Wording (1000, 2000)
KOM WA500 | Mechanical Service | Powertrain System | b1 Left Front Final Drive (Leaks Visual Inspect) | CBM_MANUAL |  | 81b1 | 97b1 | 111b1 | [7 empty] | fd660d52-e9b9-4b12-9742-9e6ca5fa112d | 49250c8c-c004-458d-8779-28c57ef7a6f7 |  | add | update | update | b1 | FINAL DRIVE FRONT LH |  |  | 1 | OK |  | Add New Task (500), Change Wording (1000, 2000)
KOM WA500 | Mechanical Service | Powertrain System | b2 Right Front Final Drive (Leaks Visual Inspect) | CBM_MANUAL |  | 81b2 | 97b2 | 111b2 | [7 empty] | c4a89923-7ce5-4fb0-9133-577a2929455e | 49250c8c-c004-458d-8779-28c57ef7a6f7 |  | add | update | update | b2 | FINAL DRIVE FRONT RH |  |  | 1 | OK |  | Add New Task (500), Change Wording (1000, 2000)
KOM WA500 | Mechanical Service | Powertrain System | b3 Left Rear Final Drive (Leaks Visual Inspect) | CBM_MANUAL |  | 81b3 | 97b3 | 111b3 | [7 empty] | b2b986fd-f42c-4cd9-a69f-4ab7b71963b2 | 49250c8c-c004-458d-8779-28c57ef7a6f7 |  | add | add | add | b3 | FINAL DRIVE REAR LH |  |  | 1 |  |  | Add New Task
KOM WA500 | Mechanical Service | Powertrain System | b4 Right Rear Final Drive (Leaks Visual Inspect) | CBM_MANUAL |  | 81b4 | 97b4 | 111b4 |  |  |  | LEAKS |  |  |  | c93ad41a-120b-4b8b-b09d-274946fdfa61 | 49250c8c-c004-458d-8779-28c57ef7a6f7 |  | add | add | add | b4 | FINAL DRIVE REAR RH |  |  | 1 |  |  | Add New Task
KOM WA500 | Mechanical Service | Powertrain System | Check rear differential trunnion bearing for wear. | Defect |  | 82 | 98 | 112 | [10 empty] | Add | update | update |  |  |  |  | 1 |  | 980H - tasks specific to model. Confirm if needed or not | Add New Task (500), Change Wording (1000, 2000)
KOM WA500 | Mechanical Service | Brake Section | Brake Section | Section | [21 empty] | 1
KOM WA500 | Mechanical Service | Brake Section | Check steering (cylinders, valves and joints) for leaks and weeping hoses. | Defect |  | 83 | 99 | 113 | [10 empty] | Add | update | update |  |  |  |  | 1 |  |  | Add New Task (500), Change Wording (1000,2000)
KOM WA500 | Mechanical Service | Brake Section | Check park brake lining for wear and adjust park brake. | CBM_DESC |  |  | 100 | 114 | [7 empty] | f93b7273-183b-4535-9231-63ef72162fe3 | 16dd59bb-583d-436f-93da-5bfe287f5e12 |  |  | 93 | 100 |  |  |  |  | 1 |  |  | Change Wording
KOM WA500 | Mechanical Service | Brake Section | a Left Front Wheel | CBM |  |  | 100a | 114a | [7 empty] | deafaae3-26e6-4713-95a8-939a7c20f5b7 | 16dd59bb-583d-436f-93da-5bfe287f5e12 |  |  | Add | Add | a | WHEEL BEARINGS FRONT LH |  |  | 1
KOM WA500 | Mechanical Service | Brake Section | b Right Front Wheel | CBM |  |  | 100b | 114b | [7 empty] | a644017e-bb97-4714-aedf-fffdde3cbc86 | 16dd59bb-583d-436f-93da-5bfe287f5e12 |  |  | Add | Add | b | WHEEL BEARINGS FRONT RH |  |  | 1
KOM WA500 | Mechanical Service | Brake Section | c Left Rear Wheel | CBM |  |  | 100c | 114c | [7 empty] | 18bcd477-8656-42b2-8944-d0c18188c233 | 16dd59bb-583d-436f-93da-5bfe287f5e12 |  |  | Add | Add | c | WHEEL BEARINGS REAR LH |  |  | 1
KOM WA500 | Mechanical Service | Brake Section | d Right Rear Wheel | CBM |  |  | 100d | 114d | [7 empty] | 79e831cf-95f1-4237-9f69-d6480d141e78 | 16dd59bb-583d-436f-93da-5bfe287f5e12 |  |  | Add | Add | d | WHEEL BEARINGS REAR RH |  |  | 1
KOM WA500 | Mechanical Service | Brake Section | Check brake pack heights. | CBM_DESC |  |  |  | 115 | [7 empty] | 2b942924-1ae0-4936-bcc0-842c33ec9d03 | 4ac1d848-f99c-4226-9470-ee44505984ca |  |  |  | 102 |  |  |  |  | 1 |  |  | Split Task
KOM WA500 | Mechanical Service | Brake Section | a Left Front Wheel | CBM |  |  |  | 115a | [7 empty] | c9cadb4b-14b9-44c2-b02c-8cb1a9acbc26 | 4ac1d848-f99c-4226-9470-ee44505984ca |  |  |  | Add | a | WHEEL BEARINGS FRONT LH |  |  | 1 |  |  | Split Task
KOM WA500 | Mechanical Service | Brake Section | b Right Front Wheel | CBM |  |  |  | 115b | [7 empty] | 4b17d232-8599-47d6-adcd-a91242caf2e5 | 4ac1d848-f99c-4226-9470-ee44505984ca |  |  |  | Add | b | WHEEL BEARINGS FRONT RH |  |  | 1 |  |  | Split Task
KOM WA500 | Mechanical Service | Brake Section | c Left Rear Wheel | CBM |  |  |  | 115c | [7 empty] | d5a61e9c-4cf3-47df-a77f-e490b4075c95 | 4ac1d848-f99c-4226-9470-ee44505984ca |  |  |  | Add | c | WHEEL BEARINGS REAR LH |  |  | 1 |  |  | Split Task
KOM WA500 | Mechanical Service | Brake Section | d Right Rear Wheel | CBM |  |  |  | 115d | [7 empty] | eaa76ef0-6b89-40d3-b72f-24ff7dc6a312 | 4ac1d848-f99c-4226-9470-ee44505984ca |  |  |  | Add | d | WHEEL BEARINGS REAR RH |  |  | 1 |  |  | Split Task
KOM WA500 | Mechanical Service | Cab and Chassis | Cab and Chassis | Section | [21 empty] | 1
KOM WA500 | Mechanical Service | Cab and Chassis | Check ROPS / FOPS and mounts for damage, cracks, corrosion or loose/missing bolts. | Defect |  | 84 | 101 | 116 | [10 empty] | ü | 68 | 71 |  |  |  |  | 1 | OK |  | Add New Task (500)
KOM WA500 | Mechanical Service | Cab and Chassis | Check frame and attachments for cracks. | Defect |  | 85 | 102 | 117 | [10 empty] | ü | 67 | 70 |  |  |  |  | 1 |  |  | Add New Task (500)
KOM WA500 | Mechanical Service | Cab and Chassis | Check all pins and bushes for wear. | Defect |  |  | 103 | 118 | [11 empty] | 89 | 91 |  |  |  |  | 1 |  |  | Change Wording
KOM WA500 | Mechanical Service | Wheels and Rims | Wheels and Rims | Section | [21 empty] | 1
KOM WA500 | Mechanical Service | Wheels and Rims | Check tyre pressures and record values.<br> <b>Spec:</b> Refer to site recommendations. | Defect |  | 86 | 104 | 119 | [10 empty] | ü | 94 | 103 |  |  |  |  | 1 |  |  | Add New Task (500)
KOM WA500 | Mechanical Service | Wheels and Rims |  | Note |  | Note | Note | Note |  |  | 4 | PRESSURE_INPUT | [6 empty] | Note | Note | Note
KOM WA500 | Electrical Service | Information | 1. Electrical checks shall be carried out in a designated service area in the workshop, by competent persons. Follow appropriate isolation procedure and tagging and/or locking out on the machine. 2. The dropdown list contains conditions that must be selected by the person performing the check. | InfoTab | [21 empty] | 1
KOM WA500 | Electrical Service | Electrical Checks | Electrical Checks | Section | [21 empty] | 1
KOM WA500 | Mechanical Service | Electrical Checks | Check integrity, condition and security of electrical wiring and switches (free of fretting / frayed / rubbing and securely clamped to machine). | Defect |  | 87 | 105 | 120 | [10 empty] | add | add | add |  |  |  |  | 1 | OK |  | Add New Task
KOM WA500 | Electrical Service | Battery Maintenance | Battery Maintenance | Section | [21 empty] | 1
KOM WA500 | Electrical Service | Battery Maintenance | Ensure batteries have been cleaned with fresh water <b>BEFORE</b> conducting battery maintenance checks. | Defect |  | 88 | 106 | 121 | [10 empty] | Update | Update | Update |  |  |  |  | 1 | OK |  | Change Wording
KOM WA500 | Electrical Service | Battery Maintenance | Inspect batteries fitted to machine meets OR exceed OEM recommended specifications: | Defect |  | 89 | 107 | 122 | [10 empty] | ü | 96 | 105 |  |  |  |  | 1 | OK |  | Add New Task (500)
KOM WA500 | Electrical Service | Battery Maintenance |  | Note |  | Note | Note | Note |  |  | 6 | BATTERY_CCA | [6 empty] | Note | Note | Note
KOM WA500 | Electrical Service | Battery Maintenance | <b>NOTE:</b> Refer to the IMS: BA-PL-R53 - Battery Reference Guide. | Note |  | Note | Note | Note | [10 empty] | Note | Note | Note |  |  |  |  | 1 | OK |  | Add New Task (500)
KOM WA500 | Electrical Service | Battery Maintenance | Visually inspect each battery for signs of: | NORMAL_DESC |  | 90 | 108 | 123 | [10 empty] | ü | 97 | 106 |  |  |  |  | 1 | OK |  | Add New Task (500)
KOM WA500 | Electrical Service | Battery Maintenance | a. Cracked or broken case or cover. | Defect |  | 90a | 108a | 123a | [10 empty] | ü | 97a | 106a | a |  |  |  | 1 | OK |  | Add New Task (500)
KOM WA500 | Electrical Service | Battery Maintenance | b. Leaking case-to-cover seal. | Defect |  | 90b | 108b | 123b | [10 empty] | ü | 97b | 106b | b |  |  |  | 1 | OK |  | Add New Task (500)
KOM WA500 | Electrical Service | Battery Maintenance | c. Damaged terminals. | Defect |  | 90c | 108c | 123c | [10 empty] | Update | Update | Update | c |  |  |  | 1 | OK |  | Add New Task (500), Change Wording (1000, 2000)
KOM WA500 | Electrical Service | Battery Maintenance | d. Loose cable connections. | Defect |  | 90d | 108d | 123d | [10 empty] | ü | 97d | 106d | d |  |  |  | 1 | OK |  | Add New Task (500)
KOM WA500 | Electrical Service | Battery Maintenance | e. Corrosion. | Defect |  | 90e | 108e | 123e | [10 empty] | ü | 97e | 106e | e |  |  |  | 1 | OK |  | Add New Task (500)
KOM WA500 | Electrical Service | Battery Maintenance | Inspect the battery case for obvious signs of physical damage or warpage.<br> <b><u>REPLACE IF ANY DAMAGE FOUND</u></b>. | Defect |  | 91 | 109 | 124 | [10 empty] | ü | 98 | 107 |  |  |  |  | 1 | OK |  | Add New Task (500)
KOM WA500 | Electrical Service | Battery Maintenance | Clean all battery terminals by brushing off corrosion residue and apply battery corrosion preventative spray. | Defect |  | 92 | 110 | 125 | [10 empty] | ü | 99 | 108 |  |  |  |  | 1 | OK |  | Add New Task (500)
KOM WA500 | Electrical Service | Battery Maintenance | Inspect all battery terminals, screws, clamps and cables for breakage, damage or loose connections. | Defect |  | 93 | 111 | 126 | [10 empty] | ü | 100 | 109 |  |  |  |  | 1 | OK |  | Add New Task (500)
KOM WA500 | Electrical Service | Battery Maintenance | <b>NON-Maintenance Free Batteries ONLY:</b><br> Check electrolyte levels to ensure that fluid levels are over the top of battery plates. If necessary, top up using distilled or demineralised water. | Defect |  | 94 | 112 | 127 | [10 empty] | ü | 101 | 110 |  |  |  |  | 1 | OK |  | Add New Task (500)
KOM WA500 | Electrical Service | Battery Maintenance | Check each battery using CAT battery analyser (record results below): | Defect |  | 95 | 113 | 128 | [10 empty] | ü | 102 | 111 |  |  |  |  | 1 |  |  | Add New Task (500)
KOM WA500 | Electrical Service | Battery Maintenance |  | NOTE |  | Note | Note | Note |  |  | 8 | BATTERY | [6 empty] | NOTE | NOTE | NOTE
KOM WA500 | Electrical Service | Isolator Maintenance | Isolator Maintenance | Section | [21 empty] | 1
KOM WA500 | Electrical Service | Isolator Maintenance | Ensure isolator switches are mounted securely and in good condition. | Defect |  |  | 114 | 129 | [11 empty] | 103 | 112 |  |  |  |  | 1 | OK
KOM WA500 | Electrical Service | Isolator Maintenance | Inspect and clean isolator terminals. | Defect |  |  | 115 | 130 | [11 empty] | 104 | 113 |  |  |  |  | 1 | OK
KOM WA500 | Fire Prevention Service | Information | 1. Fire prevention checks shall be carried out in a designated service area in the workshop. Follow appropriate isolation procedure and tagging and/or locking out on the machine. 2. The dropdown list contains conditions that must be selected by the person performing the check. | InfoTab | [21 empty] | 1
KOM WA500 | Fire Prevention Service | Fire Prevention | Fire Prevention | Section | [21 empty] | 1
KOM WA500 | Fire Prevention Service | Fire Prevention | Check engine compartment – Remove all oil/rags/build-up of material (turbo chargers, exhaust manifolds, surfaces, wiring and oil lines). | Defect |  | 96 | 116 | 131 | [10 empty] | Add | Add | Add |  |  |  |  | 1 | OK |  | Add New Task
KOM WA500 | Fire Prevention Service | Fire Prevention | Check hydraulic compartment(s) - Remove all oil/rags/build-up of material (hydraulic pumps, motors, oil cooler fans, wiring and fluid lines). | Defect |  | 97 | 117 | 132 | [10 empty] | Add | Add | Add |  |  |  |  | 1 | OK |  | Add New Task
KOM WA500 | Fire Prevention Service | Fire Prevention | Check underside of cab - Remove all oil/rags/build-up of material (flooring, air compressors, electrical wiring and components). | Defect |  | 98 | 118 | 133 | [10 empty] | Add | Add | Add |  |  |  |  | 1 | OK |  | Add New Task
KOM WA500 | Fire Prevention Service | Fire System | Fire System | Section | [21 empty] | 1
KOM WA500 | Fire Prevention Service | Fire System | Check integrity, condition and security of exhaust systems. | Defect |  | 99 | 119 | 134 | [10 empty] | add | add | add |  |  |  |  | 1 | OK |  | Add New Task
KOM WA500 | Fire Prevention Service | Fire System | Check lagging on the exhaust systems is secure, with no loose or dislodged sections. | Defect |  | 100 | 120 | 135 | [10 empty] | add | add | add |  |  |  |  | 1 | OK |  | Add New Task
KOM WA500 | Fire Prevention Service | Fire System | Check cylinder(s) - Check pressure in correct range.<br> <b>Note:<b> Pressure must be 1600kpa ± 100kpa. | Defect |  | 101 | 121 | 136 | [10 empty] | add | add | add |  |  |  |  | 1 | OK |  | Add New Task
KOM WA500 | Fire Prevention Service | Fire System | Check cylinder(s) - Check indication gauge for damage. | Defect |  | 102 | 122 | 137 | [10 empty] | add | add | add |  |  |  |  | 1 | OK |  | Add New Task
KOM WA500 | Fire Prevention Service | Fire System | Check cylinder(s) - Check condition/security (check mounting bracket & mounts). | Defect |  | 103 | 123 | 138 | [10 empty] | add | add | add |  |  |  |  | 1 | OK |  | Add New Task
KOM WA500 | Fire Prevention Service | Fire System | Check cylinder(s) - Check cylinder for damage and within pressure test date. | Defect |  | 104 | 124 | 139 | [10 empty] | add | add | add |  |  |  |  | 1 | OK |  | Add New Task
KOM WA500 | Fire Prevention Service | Fire System | Check manual actuators - Check condition/security & clear of obstruction. | Defect |  | 105 | 125 | 140 | [10 empty] | add | add | add |  |  |  |  | 1 | OK |  | Add New Task
KOM WA500 | Fire Prevention Service | Fire System | Check manual actuators - Check indication gauge. | Defect |  | 106 | 126 | 141 | [10 empty] | add | add | add |  |  |  |  | 1 | OK |  | Add New Task
KOM WA500 | Fire Prevention Service | Fire System | Check manual actuators - Safety pins in place/secure & serviceable. | Defect |  | 107 | 127 | 142 | [10 empty] | add | add | add |  |  |  |  | 1 | OK |  | Add New Task
KOM WA500 | Fire Prevention Service | Fire System | Check detection probes - Devices & cables secured/connected. | Defect |  | 108 | 128 | 143 | [10 empty] | add | add | add |  |  |  |  | 1 | OK |  | Add New Task
KOM WA500 | Fire Prevention Service | Fire System | Check detection probes - Correctly aligned/secure. | Defect |  | 109 | 129 | 144 | [10 empty] | add | add | add |  |  |  |  | 1 | OK |  | Add New Task
KOM WA500 | Fire Prevention Service | Fire System | Check distribution - Nozzles free from dirt and caps in place. | Defect |  | 110 | 130 | 145 | [10 empty] | add | add | add |  |  |  |  | 1 | OK |  | Add New Task
KOM WA500 | Fire Prevention Service | Fire System | Check distribution - Nozzles correctly aligned/secure. | Defect |  | 111 | 131 | 146 | [10 empty] | add | add | add |  |  |  |  | 1 | OK |  | Add New Task
KOM WA500 | Fire Prevention Service | Fire System | Check distribution - Hoses checked, serviceable and connected/supported. | Defect |  | 112 | 132 | 147 | [10 empty] | add | add | add |  |  |  |  | 1 | OK |  | Add New Task
KOM WA500 | Fire Prevention Service | Fire System | Check fire panel - Functions checked/audible & visual alarms serviceable. | Defect |  | 113 | 133 | 148 | [10 empty] | add | add | add |  |  |  |  | 1 | OK |  | Add New Task
KOM WA500 | Fire Prevention Service | Fire System | Check identification - Labels secured and legible/updated. | Defect |  | 114 | 134 | 149 | [10 empty] | add | add | add |  |  |  |  | 1 | OK |  | Add New Task
KOM WA500 | Fire Prevention Service | Fire Extinguishers | Fire Extinguishers | Section | [21 empty] | 1
KOM WA500 | Fire Prevention Service | Fire Extinguishers | Fire extinguisher(s) - Check pressure within correct range/within test period. | Defect |  | 115 | 135 | 150 | [10 empty] | add | add | add |  |  |  |  | 1 | OK |  | Add New Task
KOM WA500 | Fire Prevention Service | Fire Extinguishers | Fire extinguisher(s) - Invert and shake to loosen powder. | Defect |  | 116 | 136 | 151 | [10 empty] | add | add | add |  |  |  |  | 1 | OK |  | Add New Task
KOM WA500 | Fire Prevention Service | Fire Extinguishers | Check fire extinguisher mounting brackets. | Defect |  | 117 | 137 | 152 | [10 empty] | add | add | add |  |  |  |  | 1 | OK |  | Add New Task
Compartment or System
Recommended Lubricants
Engine
Hydraulics
Transmission & T/C
Differential & Final Drives
SAE 15W-40
SAE 30
SAE 30
SAE 50
Capacity (Litres)
29
175
62
78 Each
Cooling System
PGXL Tec Coolant
88
Note on D210: [Threaded comment] Your version of Excel allows you to read this threaded comment; however, any edits to it will get removed if the file is opened in a newer version of Excel. Learn more: https://go.microsoft.com/fwlink/?linkid=870924 Comment: Need confirm spec cc: pak @Dodik Budi S
Note on D215: [Threaded comment] Your version of Excel allows you to read this threaded comment; however, any edits to it will get removed if the file is opened in a newer version of Excel. Learn more: https://go.microsoft.com/fwlink/?linkid=870924 Comment: Need confirm spec Cc: pak @Dodik Budi S
Note on W245: [Threaded comment] Your version of Excel allows you to read this threaded comment; however, any edits to it will get removed if the file is opened in a newer version of Excel. Learn more: https://go.microsoft.com/fwlink/?linkid=870924 Comment: Battery : 2 pcs

## Mapping Oil Component
Site | Equipment Model | Compart Id | Compart Desc | Component | Component Description
AU06 | WA500 | 097 | COOLANT ENGINE | ENGCO-CENGRAD | RADIATOR
AU06 | WA500 | 101 | ENGINE PRIMARY - DIESEL | ENGEN-CENG | ENGINE
AU06 | WA500 | 313 | TRANSMISSION | PWTRN-CTRAN | TRANSMISSION MODULE
AU06 | WA500 | 313 | TRANSMISSION | HYDPP-CHPT | PUMP TRANSMISSION
AU06 | WA500 | 421 | FINAL DRIVE LEFT FRONT | PWTRN-CAXFDFL | FINAL DRIVE FRONT LH
AU06 | WA500 | 470 | FINAL DRIVE RIGHT FRONT | PWTRN-CAXFDFR | FINAL DRIVE FRONT RH
AU06 | WA500 | 424 | FINAL DRIVE LEFT REAR | PWTRN-CAXFDRL | FINAL DRIVE REAR LH
AU06 | WA500 | 473 | FINAL DRIVE RIGHT REAR | PWTRN-CAXFDRR | FINAL DRIVE REAR RH
AU06 | WA500 | 437 | DIFFERENTIAL FRONT | PWTRN-CAXDIFF | DIFFERENTIAL FRONT
AU06 | WA500 | 444 | DIFFERENTIAL REAR | PWTRN-CAXDIFR | DIFFERENTIAL REAR
AU06 | WA500 | 505 | HYDRAULIC SYSTEM | HYDPP-CHPM | MAIN PUMP

## Intervention Check
Model | Cbm Type | Component | Parameter To | Sample Status | Sequence | Rec Action | Task Type | task_desc | Task group key | Task key | task_desc for Intervention Code | task_key for intervention code | cek_pstypetaskkey | cek_pstypetaskkey_intervention | Task Type | task_desc | Task group key | Task key | task_desc for Intervention Code | task_key for intervention code | cek_Task Type | cek_task_desc | cek_Task group key | cek_Task key | cek_task_desc for Intervention Code | cek_task_key for intervention code | Component
WA500 | Iron Forms | TURBO | Turbocharger (Leaks Visual Inspect) | CAUTION | 1 | Check turbocharger for any indication of leaks. | Condition Rating with Photo | Turbocharger (Leaks Visual Inspect) | Engine_Section | 7c1ab4a6-1b4d-41d8-a705-529585876a9c | Turbocharger (Leaks Visual Inspect) | 7c1ab4a6-1b4d-41d8-a705-529585876a9c | 2000 | 2000 | Condition Rating with Photo | Turbocharger (Leaks Visual Inspect) | Engine_Section | 7c1ab4a6-1b4d-41d8-a705-529585876a9c | Turbocharger (Leaks Visual Inspect) | 7c1ab4a6-1b4d-41d8-a705-529585876a9c | TRUE | TRUE | TRUE | TRUE | TRUE | TRUE | TURBO
WA500 | Iron Forms | TURBO | Turbocharger (Leaks Visual Inspect) | CAUTION | 2 | Check turbos for appearance of soot. If there is the appearance of soot, notify supervisor to schedule in further investigation. | Defect Task |  |  |  | Turbocharger (Leaks Visual Inspect) | 7c1ab4a6-1b4d-41d8-a705-529585876a9c | #N/A | 2000 | Defect Task |  |  |  | Turbocharger (Leaks Visual Inspect) | 7c1ab4a6-1b4d-41d8-a705-529585876a9c | TRUE | TRUE | TRUE | TRUE | TRUE | TRUE | TURBO
WA500 | Iron Forms | TURBO | Turbocharger (Leaks Visual Inspect) | CAUTION | 3 | Check for engine oil leaks. | Condition Rating with Photo | Engine (Leaks Visual Inspect) | Engine_Section | ff8b8149-71fd-4ae4-adbb-736e1b48d3d6 | Turbocharger (Leaks Visual Inspect) | 7c1ab4a6-1b4d-41d8-a705-529585876a9c | 2000 | 2000 | Condition Rating with Photo | Engine (Leaks Visual Inspect) | Engine_Section | ff8b8149-71fd-4ae4-adbb-736e1b48d3d6 | Turbocharger (Leaks Visual Inspect) | 7c1ab4a6-1b4d-41d8-a705-529585876a9c | TRUE | TRUE | TRUE | TRUE | TRUE | TRUE | TURBO
WA500 | Iron Forms | TURBO | Turbocharger (Leaks Visual Inspect) | CAUTION | 4 | Confirm machine is safe to operate. | Defect Task |  |  |  | Turbocharger (Leaks Visual Inspect) | 7c1ab4a6-1b4d-41d8-a705-529585876a9c | #N/A | 2000 | Defect Task |  |  |  | Turbocharger (Leaks Visual Inspect) | 7c1ab4a6-1b4d-41d8-a705-529585876a9c | TRUE | TRUE | TRUE | TRUE | TRUE | TRUE | TURBO
WA500 | Iron Forms | TURBO | Turbocharger (Leaks Visual Inspect) | CRITICAL | 1 | Replace turbo. | Defect Task |  |  |  | Turbocharger (Leaks Visual Inspect) | 7c1ab4a6-1b4d-41d8-a705-529585876a9c | #N/A | 2000 | Defect Task |  |  |  | Turbocharger (Leaks Visual Inspect) | 7c1ab4a6-1b4d-41d8-a705-529585876a9c | TRUE | TRUE | TRUE | TRUE | TRUE | TRUE | TURBO
WA500 | Component Replacement | RADIATOR |  | CAUTION | 1 | Coolant Sample at next 50 hours. | Service Task | Coolant Sample (Level 1) | Oil_Sample_(use_the_correct_SOS_sampling_method_from_the_sampling_points_on_the_machine) | bfca4ff3-692a-4066-bfc1-65f54f3a25b1 |  |  | 2000 |  | Service Task | Coolant Sample (Level 1) | Oil_Sample_(use_the_correct_SOS_sampling_method_from_the_sampling_points_on_the_machine) | bfca4ff3-692a-4066-bfc1-65f54f3a25b1 |  |  | TRUE | TRUE | TRUE | TRUE | TRUE | TRUE | RADIATOR
WA500 | Component Replacement | RADIATOR |  | CAUTION | 2 | Engine Coolant Change. | Service Task with Input Value | Engine Coolant Change | Oil_Change | 2f84ece2-961d-48fc-9667-7d49ddc460f4 |  |  | 2000 |  | Service Task with Input Value | Engine Coolant Change | Oil_Change | 2f84ece2-961d-48fc-9667-7d49ddc460f4 |  |  | TRUE | TRUE | TRUE | TRUE | TRUE | TRUE | RADIATOR
WA500 | Component Replacement | RADIATOR |  | CAUTION | 3 | Engine Cooling System Coolant Level Check. | Service Task with Input Value | Check coolant charge level. | Operational_Checks | 5cf37c28-9a1a-4dd5-8fcd-a5c9b9c2bc83 |  |  | 2000 |  | Service Task with Input Value | Check coolant charge level. | Operational_Checks | 5cf37c28-9a1a-4dd5-8fcd-a5c9b9c2bc83 |  |  | TRUE | TRUE | TRUE | TRUE | TRUE | TRUE | RADIATOR
WA500 | Component Replacement | RADIATOR |  | CAUTION | 4 | Engine Coolant Filter Change (only when available). | Service Task | [5 empty] | #N/A |  | Service Task | [5 empty] | TRUE | TRUE | TRUE | TRUE | TRUE | TRUE | RADIATOR
WA500 | Component Replacement | RADIATOR |  | CAUTION | 5 | Engine Coolant Filter Cut and Inspect (only when available). | Condition Rating & Photo with Not Applicable Task | [5 empty] | #N/A |  | Condition Rating & Photo with Not Applicable Task | [5 empty] | TRUE | TRUE | TRUE | TRUE | TRUE | TRUE | RADIATOR
WA500 | Component Replacement | RADIATOR |  | CRITICAL | 1 | Coolant Sample at next 50 hours. | Service Task | Coolant Sample (Level 1) | Oil_Sample_(use_the_correct_SOS_sampling_method_from_the_sampling_points_on_the_machine) | bfca4ff3-692a-4066-bfc1-65f54f3a25b1 |  |  | 2000 |  | Service Task | Coolant Sample (Level 1) | Oil_Sample_(use_the_correct_SOS_sampling_method_from_the_sampling_points_on_the_machine) | bfca4ff3-692a-4066-bfc1-65f54f3a25b1 |  |  | TRUE | TRUE | TRUE | TRUE | TRUE | TRUE | RADIATOR
WA500 | Component Replacement | RADIATOR |  | CRITICAL | 2 | Engine Coolant Change. | Service Task with Input Value | Engine Coolant Change | Oil_Change | 2f84ece2-961d-48fc-9667-7d49ddc460f4 |  |  | 2000 |  | Service Task with Input Value | Engine Coolant Change | Oil_Change | 2f84ece2-961d-48fc-9667-7d49ddc460f4 |  |  | TRUE | TRUE | TRUE | TRUE | TRUE | TRUE | RADIATOR
WA500 | Component Replacement | RADIATOR |  | CRITICAL | 3 | Engine Cooling System Coolant Level Check. | Service Task with Input Value | Check coolant charge level. | Operational_Checks | 5cf37c28-9a1a-4dd5-8fcd-a5c9b9c2bc83 |  |  | 2000 |  | Service Task with Input Value | Check coolant charge level. | Operational_Checks | 5cf37c28-9a1a-4dd5-8fcd-a5c9b9c2bc83 |  |  | TRUE | TRUE | TRUE | TRUE | TRUE | TRUE | RADIATOR
WA500 | Component Replacement | RADIATOR |  | CRITICAL | 4 | Engine Coolant Filter Change (only when available). | Service Task | [5 empty] | #N/A |  | Service Task | [5 empty] | TRUE | TRUE | TRUE | TRUE | TRUE | TRUE | RADIATOR
WA500 | Component Replacement | RADIATOR |  | CRITICAL | 5 | Engine Coolant Filter Cut and Inspect (only when available). | Condition Rating & Photo with Not Applicable Task | [5 empty] | #N/A |  | Condition Rating & Photo with Not Applicable Task | [5 empty] | TRUE | TRUE | TRUE | TRUE | TRUE | TRUE | RADIATOR
WA500 | Oil Data | RADIATOR | Coolant Sample | CAUTION | 1 | Engine Cooling System Coolant Level Check. | Service Task with Input Value | Check coolant charge level. | Operational_Checks | 5cf37c28-9a1a-4dd5-8fcd-a5c9b9c2bc83 |  |  | 2000 |  | Service Task with Input Value | Check coolant charge level. | Operational_Checks | 5cf37c28-9a1a-4dd5-8fcd-a5c9b9c2bc83 |  |  | TRUE | TRUE | TRUE | TRUE | TRUE | TRUE | RADIATOR
WA500 | Oil Data | RADIATOR | Coolant Sample | CAUTION | 2 | Engine Coolant Sample. | Service Task | Coolant Sample (Level 1) | Oil_Sample_(use_the_correct_SOS_sampling_method_from_the_sampling_points_on_the_machine) | bfca4ff3-692a-4066-bfc1-65f54f3a25b1 |  |  | 2000 |  | Service Task | Coolant Sample (Level 1) | Oil_Sample_(use_the_correct_SOS_sampling_method_from_the_sampling_points_on_the_machine) | bfca4ff3-692a-4066-bfc1-65f54f3a25b1 |  |  | TRUE | TRUE | TRUE | TRUE | TRUE | TRUE | RADIATOR
WA500 | Oil Data | RADIATOR | Coolant Sample | CAUTION | 3 | Engine Coolant Change. | Service Task with Input Value | Engine Coolant Change | Oil_Change | 2f84ece2-961d-48fc-9667-7d49ddc460f4 |  |  | 2000 |  | Service Task with Input Value | Engine Coolant Change | Oil_Change | 2f84ece2-961d-48fc-9667-7d49ddc460f4 |  |  | TRUE | TRUE | TRUE | TRUE | TRUE | TRUE | RADIATOR
WA500 | Oil Data | RADIATOR | Coolant Sample | CAUTION | 4 | Check cooling system for any coolant leaks. | Condition Rating with Photo | [5 empty] | #N/A |  | Condition Rating with Photo | [5 empty] | TRUE | TRUE | TRUE | TRUE | TRUE | TRUE | RADIATOR
WA500 | Oil Data | RADIATOR | Coolant Sample | CRITICAL | 1 | Engine Cooling System Coolant Level Check. | Service Task with Input Value | Check coolant charge level. | Operational_Checks | 5cf37c28-9a1a-4dd5-8fcd-a5c9b9c2bc83 |  |  | 2000 |  | Service Task with Input Value | Check coolant charge level. | Operational_Checks | 5cf37c28-9a1a-4dd5-8fcd-a5c9b9c2bc83 |  |  | TRUE | TRUE | TRUE | TRUE | TRUE | TRUE | RADIATOR
WA500 | Oil Data | RADIATOR | Coolant Sample | CRITICAL | 2 | Engine Coolant Sample. | Service Task | Coolant Sample (Level 1) | Oil_Sample_(use_the_correct_SOS_sampling_method_from_the_sampling_points_on_the_machine) | bfca4ff3-692a-4066-bfc1-65f54f3a25b1 |  |  | 2000 |  | Service Task | Coolant Sample (Level 1) | Oil_Sample_(use_the_correct_SOS_sampling_method_from_the_sampling_points_on_the_machine) | bfca4ff3-692a-4066-bfc1-65f54f3a25b1 |  |  | TRUE | TRUE | TRUE | TRUE | TRUE | TRUE | RADIATOR
WA500 | Oil Data | RADIATOR | Coolant Sample | CRITICAL | 3 | Engine Coolant Change. | Service Task with Input Value | Engine Coolant Change | Oil_Change | 2f84ece2-961d-48fc-9667-7d49ddc460f4 |  |  | 2000 |  | Service Task with Input Value | Engine Coolant Change | Oil_Change | 2f84ece2-961d-48fc-9667-7d49ddc460f4 |  |  | TRUE | TRUE | TRUE | TRUE | TRUE | TRUE | RADIATOR
WA500 | Oil Data | RADIATOR | Coolant Sample | CRITICAL | 4 | Check cooling system for any coolant leaks. | Condition Rating with Photo | [5 empty] | #N/A |  | Condition Rating with Photo | [5 empty] | TRUE | TRUE | TRUE | TRUE | TRUE | TRUE | RADIATOR
WA500 | Filter Cut | ENGINE | Engine Oil Filter | CAUTION | 1 | Engine Oil Sample. | Service Task | Engine Oil Sample | Oil_Sample_(use_the_correct_SOS_sampling_method_from_the_sampling_points_on_the_machine) | a5317ca5-b341-4914-9d54-cbfec7de768e | Engine Oil Filter | 71d398f3-0b6d-4601-a93e-bfc75dc19769 | 2000 | 2000 | Service Task | Engine Oil Sample | Oil_Sample_(use_the_correct_SOS_sampling_method_from_the_sampling_points_on_the_machine) | a5317ca5-b341-4914-9d54-cbfec7de768e | Engine Oil Filter | 71d398f3-0b6d-4601-a93e-bfc75dc19769 | TRUE | TRUE | TRUE | TRUE | TRUE | TRUE | ENGINE
WA500 | Filter Cut | ENGINE | Engine Oil Filter | CAUTION | 2 | Change engine oil filters. | Service Task | Change engine oil filters. | Lube_Service_(Filter;_Breather;_Screen) | 72b6a51a-1845-4a0c-9e81-efb95b23f818 | Engine Oil Filter | 71d398f3-0b6d-4601-a93e-bfc75dc19769 | 2000 | 2000 | Service Task | Change engine oil filters. | Lube_Service_(Filter;_Breather;_Screen) | 72b6a51a-1845-4a0c-9e81-efb95b23f818 | Engine Oil Filter | 71d398f3-0b6d-4601-a93e-bfc75dc19769 | TRUE | TRUE | TRUE | TRUE | TRUE | TRUE | ENGINE
WA500 | Filter Cut | ENGINE | Engine Oil Filter | CAUTION | 3 | Cut and inspect one engine oil filter. | Condition Rating & Photo with Not Applicable Task | Engine Oil Filter | Lube_Service_(Filter;_Breather;_Screen) | 71d398f3-0b6d-4601-a93e-bfc75dc19769 | Engine Oil Filter | 71d398f3-0b6d-4601-a93e-bfc75dc19769 | 2000 | 2000 | Condition Rating & Photo with Not Applicable Task | Engine Oil Filter | Lube_Service_(Filter;_Breather;_Screen) | 71d398f3-0b6d-4601-a93e-bfc75dc19769 | Engine Oil Filter | 71d398f3-0b6d-4601-a93e-bfc75dc19769 | TRUE | TRUE | TRUE | TRUE | TRUE | TRUE | ENGINE
WA500 | Filter Cut | ENGINE | Engine Oil Filter | CAUTION | 4 | Re-inspect engine and rate the leaks. Report condition (A,B,C,X) - take photo. | Condition Rating with Photo | Engine (Leaks Visual Inspect) | Engine_Section | ff8b8149-71fd-4ae4-adbb-736e1b48d3d6 | Engine Oil Filter | 71d398f3-0b6d-4601-a93e-bfc75dc19769 | 2000 | 2000 | Condition Rating with Photo | Engine (Leaks Visual Inspect) | Engine_Section | ff8b8149-71fd-4ae4-adbb-736e1b48d3d6 | Engine Oil Filter | 71d398f3-0b6d-4601-a93e-bfc75dc19769 | TRUE | TRUE | TRUE | TRUE | TRUE | TRUE | ENGINE
WA500 | Filter Cut | ENGINE | Engine Oil Filter | CAUTION | 5 | Check induction system for leaks and clamps for tightness. | Defect Task |  |  |  | Engine Oil Filter | 71d398f3-0b6d-4601-a93e-bfc75dc19769 | #N/A | 2000 | Defect Task |  |  |  | Engine Oil Filter | 71d398f3-0b6d-4601-a93e-bfc75dc19769 | TRUE | TRUE | TRUE | TRUE | TRUE | TRUE | ENGINE
WA500 | Filter Cut | ENGINE | Engine Oil Filter | CAUTION | 6 | Check turbos for indication of damage or loose or missing fasteners. | Defect Task |  |  |  | Engine Oil Filter | 71d398f3-0b6d-4601-a93e-bfc75dc19769 | #N/A | 2000 | Defect Task |  |  |  | Engine Oil Filter | 71d398f3-0b6d-4601-a93e-bfc75dc19769 | TRUE | TRUE | TRUE | TRUE | TRUE | TRUE | ENGINE
WA500 | Filter Cut | ENGINE | Engine Oil Filter | CAUTION | 7 | Confirm engine oil is safe to operate. | Defect Task |  |  |  | Engine Oil Filter | 71d398f3-0b6d-4601-a93e-bfc75dc19769 | #N/A | 2000 | Defect Task |  |  |  | Engine Oil Filter | 71d398f3-0b6d-4601-a93e-bfc75dc19769 | TRUE | TRUE | TRUE | TRUE | TRUE | TRUE | ENGINE
WA500 | Filter Cut | ENGINE | Engine Oil Filter | CRITICAL | 1 | Stop the machine immediately. | Defect Task |  |  |  | Engine Oil Filter | 71d398f3-0b6d-4601-a93e-bfc75dc19769 | #N/A | 2000 | Defect Task |  |  |  | Engine Oil Filter | 71d398f3-0b6d-4601-a93e-bfc75dc19769 | TRUE | TRUE | TRUE | TRUE | TRUE | TRUE | ENGINE
WA500 | Filter Cut | ENGINE | Engine Oil Filter | CRITICAL | 2 | Change engine oil filters. | Service Task | Change engine oil filters. | Lube_Service_(Filter;_Breather;_Screen) | 72b6a51a-1845-4a0c-9e81-efb95b23f818 | Engine Oil Filter | 71d398f3-0b6d-4601-a93e-bfc75dc19769 | 2000 | 2000 | Service Task | Change engine oil filters. | Lube_Service_(Filter;_Breather;_Screen) | 72b6a51a-1845-4a0c-9e81-efb95b23f818 | Engine Oil Filter | 71d398f3-0b6d-4601-a93e-bfc75dc19769 | TRUE | TRUE | TRUE | TRUE | TRUE | TRUE | ENGINE
WA500 | Filter Cut | ENGINE | Engine Oil Filter | CRITICAL | 3 | Cut and inspect one engine oil filter. | Condition Rating & Photo with Not Applicable Task | Engine Oil Filter | Lube_Service_(Filter;_Breather;_Screen) | 71d398f3-0b6d-4601-a93e-bfc75dc19769 | Engine Oil Filter | 71d398f3-0b6d-4601-a93e-bfc75dc19769 | 2000 | 2000 | Condition Rating & Photo with Not Applicable Task | Engine Oil Filter | Lube_Service_(Filter;_Breather;_Screen) | 71d398f3-0b6d-4601-a93e-bfc75dc19769 | Engine Oil Filter | 71d398f3-0b6d-4601-a93e-bfc75dc19769 | TRUE | TRUE | TRUE | TRUE | TRUE | TRUE | ENGINE
WA500 | Filter Cut | ENGINE | Engine Oil Filter | CRITICAL | 4 | Engine Oil Sample. | Service Task | Engine Oil Sample | Oil_Sample_(use_the_correct_SOS_sampling_method_from_the_sampling_points_on_the_machine) | a5317ca5-b341-4914-9d54-cbfec7de768e | Engine Oil Filter | 71d398f3-0b6d-4601-a93e-bfc75dc19769 | 2000 | 2000 | Service Task | Engine Oil Sample | Oil_Sample_(use_the_correct_SOS_sampling_method_from_the_sampling_points_on_the_machine) | a5317ca5-b341-4914-9d54-cbfec7de768e | Engine Oil Filter | 71d398f3-0b6d-4601-a93e-bfc75dc19769 | TRUE | TRUE | TRUE | TRUE | TRUE | TRUE | ENGINE
WA500 | Filter Cut | ENGINE | Engine Oil Filter | CRITICAL | 5 | Engine Oil Change. | Service Task with Input Value | Engine Oil Change | Oil_Change | a8e137a4-1d61-4fa4-ae06-fb37ee70b8e4 | Engine Oil Filter | 71d398f3-0b6d-4601-a93e-bfc75dc19769 | 2000 | 2000 | Service Task with Input Value | Engine Oil Change | Oil_Change | a8e137a4-1d61-4fa4-ae06-fb37ee70b8e4 | Engine Oil Filter | 71d398f3-0b6d-4601-a93e-bfc75dc19769 | TRUE | TRUE | TRUE | TRUE | TRUE | TRUE | ENGINE
WA500 | Filter Cut | ENGINE | Engine Oil Filter | CRITICAL | 6 | Re-inspect engine and rate the leaks. Report condition (A,B,C,X) - take photo. | Condition Rating with Photo | Engine (Leaks Visual Inspect) | Engine_Section | ff8b8149-71fd-4ae4-adbb-736e1b48d3d6 | Engine Oil Filter | 71d398f3-0b6d-4601-a93e-bfc75dc19769 | 2000 | 2000 | Condition Rating with Photo | Engine (Leaks Visual Inspect) | Engine_Section | ff8b8149-71fd-4ae4-adbb-736e1b48d3d6 | Engine Oil Filter | 71d398f3-0b6d-4601-a93e-bfc75dc19769 | TRUE | TRUE | TRUE | TRUE | TRUE | TRUE | ENGINE
WA500 | Filter Cut | ENGINE | Engine Oil Filter | CRITICAL | 7 | Check induction system for leaks and clamps for tightness. | Defect Task |  |  |  | Engine Oil Filter | 71d398f3-0b6d-4601-a93e-bfc75dc19769 | #N/A | 2000 | Defect Task |  |  |  | Engine Oil Filter | 71d398f3-0b6d-4601-a93e-bfc75dc19769 | TRUE | TRUE | TRUE | TRUE | TRUE | TRUE | ENGINE
WA500 | Filter Cut | ENGINE | Engine Oil Filter | CRITICAL | 8 | Check turbos for indication of damage or loose or missing fasteners. | Defect Task |  |  |  | Engine Oil Filter | 71d398f3-0b6d-4601-a93e-bfc75dc19769 | #N/A | 2000 | Defect Task |  |  |  | Engine Oil Filter | 71d398f3-0b6d-4601-a93e-bfc75dc19769 | TRUE | TRUE | TRUE | TRUE | TRUE | TRUE | ENGINE
WA500 | Filter Cut | ENGINE | Engine Oil Filter | CRITICAL | 9 | Confirm engine oil is safe to operate. | Defect Task |  |  |  | Engine Oil Filter | 71d398f3-0b6d-4601-a93e-bfc75dc19769 | #N/A | 2000 | Defect Task |  |  |  | Engine Oil Filter | 71d398f3-0b6d-4601-a93e-bfc75dc19769 | TRUE | TRUE | TRUE | TRUE | TRUE | TRUE | ENGINE
WA500 | Iron Forms | ENGINE | Engine (Leaks Visual Inspect) | CAUTION | 1 | Confirm that the source of the leaks can not be repaired without significant engine downtime and cost. | Defect Task |  |  |  | Engine (Leaks Visual Inspect) | ff8b8149-71fd-4ae4-adbb-736e1b48d3d6 | #N/A | 2000 | Defect Task |  |  |  | Engine (Leaks Visual Inspect) | ff8b8149-71fd-4ae4-adbb-736e1b48d3d6 | TRUE | TRUE | TRUE | TRUE | TRUE | TRUE | ENGINE
WA500 | Iron Forms | ENGINE | Engine (Leaks Visual Inspect) | CAUTION | 2 | Check for engine oil leaks. | Condition Rating with Photo | Engine (Leaks Visual Inspect) | Engine_Section | ff8b8149-71fd-4ae4-adbb-736e1b48d3d6 | Engine (Leaks Visual Inspect) | ff8b8149-71fd-4ae4-adbb-736e1b48d3d6 | 2000 | 2000 | Condition Rating with Photo | Engine (Leaks Visual Inspect) | Engine_Section | ff8b8149-71fd-4ae4-adbb-736e1b48d3d6 | Engine (Leaks Visual Inspect) | ff8b8149-71fd-4ae4-adbb-736e1b48d3d6 | TRUE | TRUE | TRUE | TRUE | TRUE | TRUE | ENGINE
WA500 | Iron Forms | ENGINE | Engine (Leaks Visual Inspect) | CAUTION | 3 | Engine Oil Level Check. | Service Task with Input Value | Engine Oil Level Check | LUBE_SERVICE_OIL | ef8fb224-2a03-4455-80b4-8951ea5f42f1 | Engine (Leaks Visual Inspect) | ff8b8149-71fd-4ae4-adbb-736e1b48d3d6 | <<psType>> | 2000 | Service Task with Input Value | Engine Oil Level Check | LUBE_SERVICE_OIL | ef8fb224-2a03-4455-80b4-8951ea5f42f1 | Engine (Leaks Visual Inspect) | ff8b8149-71fd-4ae4-adbb-736e1b48d3d6 | TRUE | TRUE | TRUE | TRUE | TRUE | TRUE | ENGINE
WA500 | Iron Forms | ENGINE | Engine (Leaks Visual Inspect) | CAUTION | 4 | Engine Cooling System Coolant Level Check. | Service Task with Input Value | Check coolant charge level. | Operational_Checks | 5cf37c28-9a1a-4dd5-8fcd-a5c9b9c2bc83 | Engine (Leaks Visual Inspect) | ff8b8149-71fd-4ae4-adbb-736e1b48d3d6 | 2000 | 2000 | Service Task with Input Value | Check coolant charge level. | Operational_Checks | 5cf37c28-9a1a-4dd5-8fcd-a5c9b9c2bc83 | Engine (Leaks Visual Inspect) | ff8b8149-71fd-4ae4-adbb-736e1b48d3d6 | TRUE | TRUE | TRUE | TRUE | TRUE | TRUE | ENGINE
WA500 | Iron Forms | ENGINE | Engine (Leaks Visual Inspect) | CAUTION | 5 | Engage site maintenance supervisor for further assessment. | Defect Task |  |  |  | Engine (Leaks Visual Inspect) | ff8b8149-71fd-4ae4-adbb-736e1b48d3d6 | #N/A | 2000 | Defect Task |  |  |  | Engine (Leaks Visual Inspect) | ff8b8149-71fd-4ae4-adbb-736e1b48d3d6 | TRUE | TRUE | TRUE | TRUE | TRUE | TRUE | ENGINE
WA500 | Iron Forms | ENGINE | Engine (Leaks Visual Inspect) | CRITICAL | 1 | Confirm that the source of the leaks can not be repaired without significant engine downtime and cost. | Defect Task |  |  |  | Engine (Leaks Visual Inspect) | ff8b8149-71fd-4ae4-adbb-736e1b48d3d6 | #N/A | 2000 | Defect Task |  |  |  | Engine (Leaks Visual Inspect) | ff8b8149-71fd-4ae4-adbb-736e1b48d3d6 | TRUE | TRUE | TRUE | TRUE | TRUE | TRUE | ENGINE
WA500 | Iron Forms | ENGINE | Engine (Leaks Visual Inspect) | CRITICAL | 2 | Repair/replace as required. | Defect Task |  |  |  | Engine (Leaks Visual Inspect) | ff8b8149-71fd-4ae4-adbb-736e1b48d3d6 | #N/A | 2000 | Defect Task |  |  |  | Engine (Leaks Visual Inspect) | ff8b8149-71fd-4ae4-adbb-736e1b48d3d6 | TRUE | TRUE | TRUE | TRUE | TRUE | TRUE | ENGINE
WA500 | Iron Forms | ENGINE | Engine (Leaks Visual Inspect) | CRITICAL | 3 | Re-inspect engine and rate the leaks. Report condition (A,B,C,X) - take photo | Condition Rating with Photo | Engine (Leaks Visual Inspect) | Engine_Section | ff8b8149-71fd-4ae4-adbb-736e1b48d3d6 | Engine (Leaks Visual Inspect) | ff8b8149-71fd-4ae4-adbb-736e1b48d3d6 | 2000 | 2000 | Condition Rating with Photo | Engine (Leaks Visual Inspect) | Engine_Section | ff8b8149-71fd-4ae4-adbb-736e1b48d3d6 | Engine (Leaks Visual Inspect) | ff8b8149-71fd-4ae4-adbb-736e1b48d3d6 | TRUE | TRUE | TRUE | TRUE | TRUE | TRUE | ENGINE
WA500 | Oil Data | ENGINE | Na > 15 | CAUTION | 1 | Engine Cooling System Coolant Level Check. | Service Task with Input Value | Check coolant charge level. | Operational_Checks | 5cf37c28-9a1a-4dd5-8fcd-a5c9b9c2bc83 |  |  | 2000 |  | Service Task with Input Value | Check coolant charge level. | Operational_Checks | 5cf37c28-9a1a-4dd5-8fcd-a5c9b9c2bc83 |  |  | TRUE | TRUE | TRUE | TRUE | TRUE | TRUE | ENGINE
WA500 | Oil Data | ENGINE | Na > 15 | CAUTION | 2 | Re-inspect engine and rate the leaks. Report condition (A,B,C,X) - take photo. | Condition Rating with Photo | Engine (Leaks Visual Inspect) | Engine_Section | ff8b8149-71fd-4ae4-adbb-736e1b48d3d6 |  |  | 2000 |  | Condition Rating with Photo | Engine (Leaks Visual Inspect) | Engine_Section | ff8b8149-71fd-4ae4-adbb-736e1b48d3d6 |  |  | TRUE | TRUE | TRUE | TRUE | TRUE | TRUE | ENGINE
WA500 | Oil Data | ENGINE | Na > 15 | CAUTION | 3 | Check cylinder head gasket for leaks and general condition. | Defect Task | [5 empty] | #N/A |  | Defect Task | [5 empty] | TRUE | TRUE | TRUE | TRUE | TRUE | TRUE | ENGINE
WA500 | Oil Data | ENGINE | Na > 15 | CAUTION | 4 | Carryout Cooling System Pressure Test. Visually inspect entire cooling system for any leaks & clamps for tightness. | Defect Task | [5 empty] | #N/A |  | Defect Task | [5 empty] | TRUE | TRUE | TRUE | TRUE | TRUE | TRUE | ENGINE
WA500 | Oil Data | ENGINE | Na > 15 | CAUTION | 5 | Check water pump tell tale (external leaks). | Defect Task | [5 empty] | #N/A |  | Defect Task | [5 empty] | TRUE | TRUE | TRUE | TRUE | TRUE | TRUE | ENGINE
WA500 | Oil Data | ENGINE | Na > 15 | CAUTION | 6 | Engine Oil Sample. | Service Task | Engine Oil Sample | Oil_Sample_(use_the_correct_SOS_sampling_method_from_the_sampling_points_on_the_machine) | a5317ca5-b341-4914-9d54-cbfec7de768e |  |  | 2000 |  | Service Task | Engine Oil Sample | Oil_Sample_(use_the_correct_SOS_sampling_method_from_the_sampling_points_on_the_machine) | a5317ca5-b341-4914-9d54-cbfec7de768e |  |  | TRUE | TRUE | TRUE | TRUE | TRUE | TRUE | ENGINE
WA500 | Oil Data | ENGINE | Na > 15 | CRITICAL | 1 | Engine Cooling System Coolant Level Check. | Service Task with Input Value | Check coolant charge level. | Operational_Checks | 5cf37c28-9a1a-4dd5-8fcd-a5c9b9c2bc83 |  |  | 2000 |  | Service Task with Input Value | Check coolant charge level. | Operational_Checks | 5cf37c28-9a1a-4dd5-8fcd-a5c9b9c2bc83 |  |  | TRUE | TRUE | TRUE | TRUE | TRUE | TRUE | ENGINE
WA500 | Oil Data | ENGINE | Na > 15 | CRITICAL | 2 | Re-inspect engine and rate the leaks. Report condition (A,B,C,X) - take photo. | Condition Rating with Photo | Engine (Leaks Visual Inspect) | Engine_Section | ff8b8149-71fd-4ae4-adbb-736e1b48d3d6 |  |  | 2000 |  | Condition Rating with Photo | Engine (Leaks Visual Inspect) | Engine_Section | ff8b8149-71fd-4ae4-adbb-736e1b48d3d6 |  |  | TRUE | TRUE | TRUE | TRUE | TRUE | TRUE | ENGINE
WA500 | Oil Data | ENGINE | Na > 15 | CRITICAL | 3 | Check cylinder head gasket for leaks and general condition. | Defect Task | [5 empty] | #N/A |  | Defect Task | [5 empty] | TRUE | TRUE | TRUE | TRUE | TRUE | TRUE | ENGINE
WA500 | Oil Data | ENGINE | Na > 15 | CRITICAL | 4 | Carryout Cooling System Pressure Test. Visually inspect entire cooling system for any leaks & clamps for tightness. | Defect Task | [5 empty] | #N/A |  | Defect Task | [5 empty] | TRUE | TRUE | TRUE | TRUE | TRUE | TRUE | ENGINE
WA500 | Oil Data | ENGINE | Na > 15 | CRITICAL | 5 | Check water pump tell tale (external leaks). | Defect Task | [5 empty] | #N/A |  | Defect Task | [5 empty] | TRUE | TRUE | TRUE | TRUE | TRUE | TRUE | ENGINE
WA500 | Oil Data | ENGINE | Na > 15 | CRITICAL | 6 | Engine Oil Sample. | Service Task | Engine Oil Sample | Oil_Sample_(use_the_correct_SOS_sampling_method_from_the_sampling_points_on_the_machine) | a5317ca5-b341-4914-9d54-cbfec7de768e |  |  | 2000 |  | Service Task | Engine Oil Sample | Oil_Sample_(use_the_correct_SOS_sampling_method_from_the_sampling_points_on_the_machine) | a5317ca5-b341-4914-9d54-cbfec7de768e |  |  | TRUE | TRUE | TRUE | TRUE | TRUE | TRUE | ENGINE
WA500 | Oil Data | ENGINE | K > 15 | CAUTION | 1 | Engine Cooling System Coolant Level Check. | Service Task with Input Value | Check coolant charge level. | Operational_Checks | 5cf37c28-9a1a-4dd5-8fcd-a5c9b9c2bc83 |  |  | 2000 |  | Service Task with Input Value | Check coolant charge level. | Operational_Checks | 5cf37c28-9a1a-4dd5-8fcd-a5c9b9c2bc83 |  |  | TRUE | TRUE | TRUE | TRUE | TRUE | TRUE | ENGINE
WA500 | Oil Data | ENGINE | K > 15 | CAUTION | 2 | Re-inspect engine and rate the leaks. Report condition (A,B,C,X) - take photo. | Condition Rating with Photo | Engine (Leaks Visual Inspect) | Engine_Section | ff8b8149-71fd-4ae4-adbb-736e1b48d3d6 |  |  | 2000 |  | Condition Rating with Photo | Engine (Leaks Visual Inspect) | Engine_Section | ff8b8149-71fd-4ae4-adbb-736e1b48d3d6 |  |  | TRUE | TRUE | TRUE | TRUE | TRUE | TRUE | ENGINE
WA500 | Oil Data | ENGINE | K > 15 | CAUTION | 3 | Check cylinder head gasket for leaks and general condition. | Defect Task | [5 empty] | #N/A |  | Defect Task | [5 empty] | TRUE | TRUE | TRUE | TRUE | TRUE | TRUE | ENGINE
WA500 | Oil Data | ENGINE | K > 15 | CAUTION | 4 | Carryout Cooling System Pressure Test. Visually inspect entire cooling system for any leaks & clamps for tightness. | Defect Task | [5 empty] | #N/A |  | Defect Task | [5 empty] | TRUE | TRUE | TRUE | TRUE | TRUE | TRUE | ENGINE
WA500 | Oil Data | ENGINE | K > 15 | CAUTION | 5 | Check water pump tell tale (external leaks). | Defect Task | [5 empty] | #N/A |  | Defect Task | [5 empty] | TRUE | TRUE | TRUE | TRUE | TRUE | TRUE | ENGINE
WA500 | Oil Data | ENGINE | K > 15 | CAUTION | 6 | Engine Oil Sample. | Service Task | Engine Oil Sample | Oil_Sample_(use_the_correct_SOS_sampling_method_from_the_sampling_points_on_the_machine) | a5317ca5-b341-4914-9d54-cbfec7de768e |  |  | 2000 |  | Service Task | Engine Oil Sample | Oil_Sample_(use_the_correct_SOS_sampling_method_from_the_sampling_points_on_the_machine) | a5317ca5-b341-4914-9d54-cbfec7de768e |  |  | TRUE | TRUE | TRUE | TRUE | TRUE | TRUE | ENGINE
WA500 | Oil Data | ENGINE | K > 15 | CRITICAL | 1 | Engine Cooling System Coolant Level Check. | Service Task with Input Value | Check coolant charge level. | Operational_Checks | 5cf37c28-9a1a-4dd5-8fcd-a5c9b9c2bc83 |  |  | 2000 |  | Service Task with Input Value | Check coolant charge level. | Operational_Checks | 5cf37c28-9a1a-4dd5-8fcd-a5c9b9c2bc83 |  |  | TRUE | TRUE | TRUE | TRUE | TRUE | TRUE | ENGINE
WA500 | Oil Data | ENGINE | K > 15 | CRITICAL | 2 | Re-inspect engine and rate the leaks. Report condition (A,B,C,X) - take photo. | Condition Rating with Photo | Engine (Leaks Visual Inspect) | Engine_Section | ff8b8149-71fd-4ae4-adbb-736e1b48d3d6 |  |  | 2000 |  | Condition Rating with Photo | Engine (Leaks Visual Inspect) | Engine_Section | ff8b8149-71fd-4ae4-adbb-736e1b48d3d6 |  |  | TRUE | TRUE | TRUE | TRUE | TRUE | TRUE | ENGINE
WA500 | Oil Data | ENGINE | K > 15 | CRITICAL | 3 | Check cylinder head gasket for leaks and general condition. | Defect Task | [5 empty] | #N/A |  | Defect Task | [5 empty] | TRUE | TRUE | TRUE | TRUE | TRUE | TRUE | ENGINE
WA500 | Oil Data | ENGINE | K > 15 | CRITICAL | 4 | Carryout Cooling System Pressure Test. Visually inspect entire cooling system for any leaks & clamps for tightness. | Defect Task | [5 empty] | #N/A |  | Defect Task | [5 empty] | TRUE | TRUE | TRUE | TRUE | TRUE | TRUE | ENGINE
WA500 | Oil Data | ENGINE | K > 15 | CRITICAL | 5 | Check water pump tell tale (external leaks). | Defect Task | [5 empty] | #N/A |  | Defect Task | [5 empty] | TRUE | TRUE | TRUE | TRUE | TRUE | TRUE | ENGINE
WA500 | Oil Data | ENGINE | K > 15 | CRITICAL | 6 | Engine Oil Sample. | Service Task | Engine Oil Sample | Oil_Sample_(use_the_correct_SOS_sampling_method_from_the_sampling_points_on_the_machine) | a5317ca5-b341-4914-9d54-cbfec7de768e |  |  | 2000 |  | Service Task | Engine Oil Sample | Oil_Sample_(use_the_correct_SOS_sampling_method_from_the_sampling_points_on_the_machine) | a5317ca5-b341-4914-9d54-cbfec7de768e |  |  | TRUE | TRUE | TRUE | TRUE | TRUE | TRUE | ENGINE
WA500 | Oil Data | ENGINE | Si > 8 | CAUTION | 1 | Clean and refit engine crankcase breather, replace if necessary. | Defect Task | [5 empty] | #N/A |  | Defect Task | [5 empty] | TRUE | TRUE | TRUE | TRUE | TRUE | TRUE | ENGINE
WA500 | Oil Data | ENGINE | Si > 8 | CAUTION | 2 | Clean pre-cleaner assembly. | Service Task | [5 empty] | #N/A |  | Service Task | [5 empty] | TRUE | TRUE | TRUE | TRUE | TRUE | TRUE | ENGINE
WA500 | Oil Data | ENGINE | Si > 8 | CAUTION | 3 | Replace primary element. | Service Task | Replace primary element. | Lube_Service_(Filter;_Breather;_Screen) | 9bd216a1-d3da-4fe8-a8f8-9d1dd337d21c |  |  | 2000 |  | Service Task | Replace primary element. | Lube_Service_(Filter;_Breather;_Screen) | 9bd216a1-d3da-4fe8-a8f8-9d1dd337d21c |  |  | TRUE | TRUE | TRUE | TRUE | TRUE | TRUE | ENGINE
WA500 | Oil Data | ENGINE | Si > 8 | CAUTION | 4 | Check turbos for indication of damage or loose or missing fasteners. | Defect Task | [5 empty] | #N/A |  | Defect Task | [5 empty] | TRUE | TRUE | TRUE | TRUE | TRUE | TRUE | ENGINE
WA500 | Oil Data | ENGINE | Si > 8 | CAUTION | 5 | Inspect air intake and exhaust systems. | Defect Task | [5 empty] | #N/A |  | Defect Task | [5 empty] | TRUE | TRUE | TRUE | TRUE | TRUE | TRUE | ENGINE
WA500 | Oil Data | ENGINE | Si > 8 | CAUTION | 6 | Check induction system for leaks and clamps for tightness. | Defect Task | [5 empty] | #N/A |  | Defect Task | [5 empty] | TRUE | TRUE | TRUE | TRUE | TRUE | TRUE | ENGINE
WA500 | Oil Data | ENGINE | Si > 8 | CAUTION | 7 | Perform induction system pressure test. | Defect Task | [5 empty] | #N/A |  | Defect Task | [5 empty] | TRUE | TRUE | TRUE | TRUE | TRUE | TRUE | ENGINE
WA500 | Oil Data | ENGINE | Si > 8 | CAUTION | 8 | Engine Oil Sample. | Service Task | Engine Oil Sample | Oil_Sample_(use_the_correct_SOS_sampling_method_from_the_sampling_points_on_the_machine) | a5317ca5-b341-4914-9d54-cbfec7de768e |  |  | 2000 |  | Service Task | Engine Oil Sample | Oil_Sample_(use_the_correct_SOS_sampling_method_from_the_sampling_points_on_the_machine) | a5317ca5-b341-4914-9d54-cbfec7de768e |  |  | TRUE | TRUE | TRUE | TRUE | TRUE | TRUE | ENGINE
WA500 | Oil Data | ENGINE | Si > 8 | CRITICAL | 1 | Clean and refit engine crankcase breather, replace if necessary. | Defect Task | [5 empty] | #N/A |  | Defect Task | [5 empty] | TRUE | TRUE | TRUE | TRUE | TRUE | TRUE | ENGINE
WA500 | Oil Data | ENGINE | Si > 8 | CRITICAL | 2 | Clean pre-cleaner assembly. | Service Task | [5 empty] | #N/A |  | Service Task | [5 empty] | TRUE | TRUE | TRUE | TRUE | TRUE | TRUE | ENGINE
WA500 | Oil Data | ENGINE | Si > 8 | CRITICAL | 3 | Replace primary element. | Service Task | Replace primary element. | Lube_Service_(Filter;_Breather;_Screen) | 9bd216a1-d3da-4fe8-a8f8-9d1dd337d21c |  |  | 2000 |  | Service Task | Replace primary element. | Lube_Service_(Filter;_Breather;_Screen) | 9bd216a1-d3da-4fe8-a8f8-9d1dd337d21c |  |  | TRUE | TRUE | TRUE | TRUE | TRUE | TRUE | ENGINE
WA500 | Oil Data | ENGINE | Si > 8 | CRITICAL | 4 | Check turbos for indication of damage or loose or missing fasteners. | Defect Task | [5 empty] | #N/A |  | Defect Task | [5 empty] | TRUE | TRUE | TRUE | TRUE | TRUE | TRUE | ENGINE
WA500 | Oil Data | ENGINE | Si > 8 | CRITICAL | 5 | Inspect air intake and exhaust systems. | Defect Task | [5 empty] | #N/A |  | Defect Task | [5 empty] | TRUE | TRUE | TRUE | TRUE | TRUE | TRUE | ENGINE
WA500 | Oil Data | ENGINE | Si > 8 | CRITICAL | 6 | Check induction system for leaks and clamps for tightness. | Defect Task | [5 empty] | #N/A |  | Defect Task | [5 empty] | TRUE | TRUE | TRUE | TRUE | TRUE | TRUE | ENGINE
WA500 | Oil Data | ENGINE | Si > 8 | CRITICAL | 7 | Perform induction system pressure test. | Defect Task | [5 empty] | #N/A |  | Defect Task | [5 empty] | TRUE | TRUE | TRUE | TRUE | TRUE | TRUE | ENGINE
WA500 | Oil Data | ENGINE | Si > 8 | CRITICAL | 8 | Engine Oil Sample. | Service Task | Engine Oil Sample | Oil_Sample_(use_the_correct_SOS_sampling_method_from_the_sampling_points_on_the_machine) | a5317ca5-b341-4914-9d54-cbfec7de768e |  |  | 2000 |  | Service Task | Engine Oil Sample | Oil_Sample_(use_the_correct_SOS_sampling_method_from_the_sampling_points_on_the_machine) | a5317ca5-b341-4914-9d54-cbfec7de768e |  |  | TRUE | TRUE | TRUE | TRUE | TRUE | TRUE | ENGINE
WA500 | Oil Data | ENGINE | Pb > 3 | CAUTION | 1 | Engine Oil Sample. | Service Task | Engine Oil Sample | Oil_Sample_(use_the_correct_SOS_sampling_method_from_the_sampling_points_on_the_machine) | a5317ca5-b341-4914-9d54-cbfec7de768e |  |  | 2000 |  | Service Task | Engine Oil Sample | Oil_Sample_(use_the_correct_SOS_sampling_method_from_the_sampling_points_on_the_machine) | a5317ca5-b341-4914-9d54-cbfec7de768e |  |  | TRUE | TRUE | TRUE | TRUE | TRUE | TRUE | ENGINE
WA500 | Oil Data | ENGINE | Pb > 3 | CAUTION | 2 | Check operation of oil reserve transfer pump. | Defect Task | [5 empty] | #N/A |  | Defect Task | [5 empty] | TRUE | TRUE | TRUE | TRUE | TRUE | TRUE | ENGINE
WA500 | Oil Data | ENGINE | Pb > 3 | CAUTION | 3 | Change engine oil filters. | Service Task | Change engine oil filters. | Lube_Service_(Filter;_Breather;_Screen) | 72b6a51a-1845-4a0c-9e81-efb95b23f818 |  |  | 2000 |  | Service Task | Change engine oil filters. | Lube_Service_(Filter;_Breather;_Screen) | 72b6a51a-1845-4a0c-9e81-efb95b23f818 |  |  | TRUE | TRUE | TRUE | TRUE | TRUE | TRUE | ENGINE
WA500 | Oil Data | ENGINE | Pb > 3 | CAUTION | 4 | Cut and inspect one engine oil filter. | Condition Rating & Photo with Not Applicable Task | Engine Oil Filter | Lube_Service_(Filter;_Breather;_Screen) | 71d398f3-0b6d-4601-a93e-bfc75dc19769 |  |  | 2000 |  | Condition Rating & Photo with Not Applicable Task | Engine Oil Filter | Lube_Service_(Filter;_Breather;_Screen) | 71d398f3-0b6d-4601-a93e-bfc75dc19769 |  |  | TRUE | TRUE | TRUE | TRUE | TRUE | TRUE | ENGINE
WA500 | Oil Data | ENGINE | Pb > 3 | CRITICAL | 1 | Engine Oil Sample. | Service Task | Engine Oil Sample | Oil_Sample_(use_the_correct_SOS_sampling_method_from_the_sampling_points_on_the_machine) | a5317ca5-b341-4914-9d54-cbfec7de768e |  |  | 2000 |  | Service Task | Engine Oil Sample | Oil_Sample_(use_the_correct_SOS_sampling_method_from_the_sampling_points_on_the_machine) | a5317ca5-b341-4914-9d54-cbfec7de768e |  |  | TRUE | TRUE | TRUE | TRUE | TRUE | TRUE | ENGINE
WA500 | Oil Data | ENGINE | Pb > 3 | CRITICAL | 2 | Check operation of oil reserve transfer pump. | Defect Task | [5 empty] | #N/A |  | Defect Task | [5 empty] | TRUE | TRUE | TRUE | TRUE | TRUE | TRUE | ENGINE
WA500 | Oil Data | ENGINE | Pb > 3 | CRITICAL | 3 | Change engine oil filters. | Service Task | Change engine oil filters. | Lube_Service_(Filter;_Breather;_Screen) | 72b6a51a-1845-4a0c-9e81-efb95b23f818 |  |  | 2000 |  | Service Task | Change engine oil filters. | Lube_Service_(Filter;_Breather;_Screen) | 72b6a51a-1845-4a0c-9e81-efb95b23f818 |  |  | TRUE | TRUE | TRUE | TRUE | TRUE | TRUE | ENGINE
WA500 | Oil Data | ENGINE | Pb > 3 | CRITICAL | 4 | Cut and inspect one engine oil filter. | Condition Rating & Photo with Not Applicable Task | Engine Oil Filter | Lube_Service_(Filter;_Breather;_Screen) | 71d398f3-0b6d-4601-a93e-bfc75dc19769 |  |  | 2000 |  | Condition Rating & Photo with Not Applicable Task | Engine Oil Filter | Lube_Service_(Filter;_Breather;_Screen) | 71d398f3-0b6d-4601-a93e-bfc75dc19769 |  |  | TRUE | TRUE | TRUE | TRUE | TRUE | TRUE | ENGINE
WA500 | Oil Data | ENGINE | V40 < 90 | CAUTION | 1 | Engine Oil Sample. | Service Task | Engine Oil Sample | Oil_Sample_(use_the_correct_SOS_sampling_method_from_the_sampling_points_on_the_machine) | a5317ca5-b341-4914-9d54-cbfec7de768e |  |  | 2000 |  | Service Task | Engine Oil Sample | Oil_Sample_(use_the_correct_SOS_sampling_method_from_the_sampling_points_on_the_machine) | a5317ca5-b341-4914-9d54-cbfec7de768e |  |  | TRUE | TRUE | TRUE | TRUE | TRUE | TRUE | ENGINE
WA500 | Oil Data | ENGINE | V40 < 90 | CAUTION | 2 | Engine Oil Change. | Service Task with Input Value | Engine Oil Change | Oil_Change | a8e137a4-1d61-4fa4-ae06-fb37ee70b8e4 |  |  | 2000 |  | Service Task with Input Value | Engine Oil Change | Oil_Change | a8e137a4-1d61-4fa4-ae06-fb37ee70b8e4 |  |  | TRUE | TRUE | TRUE | TRUE | TRUE | TRUE | ENGINE
WA500 | Oil Data | ENGINE | V40 < 90 | CAUTION | 3 | Check fuel system pump and injection rail for leaks. | Defect Task | [5 empty] | #N/A |  | Defect Task | [5 empty] | TRUE | TRUE | TRUE | TRUE | TRUE | TRUE | ENGINE
WA500 | Oil Data | ENGINE | V40 < 90 | CAUTION | 4 | Re-inspect engine and rate the leaks. Report condition (A,B,C,X) - take photo. | Condition Rating with Photo | Engine (Leaks Visual Inspect) | Engine_Section | ff8b8149-71fd-4ae4-adbb-736e1b48d3d6 |  |  | 2000 |  | Condition Rating with Photo | Engine (Leaks Visual Inspect) | Engine_Section | ff8b8149-71fd-4ae4-adbb-736e1b48d3d6 |  |  | TRUE | TRUE | TRUE | TRUE | TRUE | TRUE | ENGINE
WA500 | Oil Data | ENGINE | V40 < 90 | CRITICAL | 1 | Engine Oil Sample. | Service Task | Engine Oil Sample | Oil_Sample_(use_the_correct_SOS_sampling_method_from_the_sampling_points_on_the_machine) | a5317ca5-b341-4914-9d54-cbfec7de768e |  |  | 2000 |  | Service Task | Engine Oil Sample | Oil_Sample_(use_the_correct_SOS_sampling_method_from_the_sampling_points_on_the_machine) | a5317ca5-b341-4914-9d54-cbfec7de768e |  |  | TRUE | TRUE | TRUE | TRUE | TRUE | TRUE | ENGINE
WA500 | Oil Data | ENGINE | V40 < 90 | CRITICAL | 2 | Engine Oil Change. | Service Task with Input Value | Engine Oil Change | Oil_Change | a8e137a4-1d61-4fa4-ae06-fb37ee70b8e4 |  |  | 2000 |  | Service Task with Input Value | Engine Oil Change | Oil_Change | a8e137a4-1d61-4fa4-ae06-fb37ee70b8e4 |  |  | TRUE | TRUE | TRUE | TRUE | TRUE | TRUE | ENGINE
WA500 | Oil Data | ENGINE | V40 < 90 | CRITICAL | 3 | Check fuel system pump and injection rail for leaks. | Defect Task | [5 empty] | #N/A |  | Defect Task | [5 empty] | TRUE | TRUE | TRUE | TRUE | TRUE | TRUE | ENGINE
WA500 | Oil Data | ENGINE | V40 < 90 | CRITICAL | 4 | Re-inspect engine and rate the leaks. Report condition (A,B,C,X) - take photo. | Condition Rating with Photo | Engine (Leaks Visual Inspect) | Engine_Section | ff8b8149-71fd-4ae4-adbb-736e1b48d3d6 |  |  | 2000 |  | Condition Rating with Photo | Engine (Leaks Visual Inspect) | Engine_Section | ff8b8149-71fd-4ae4-adbb-736e1b48d3d6 |  |  | TRUE | TRUE | TRUE | TRUE | TRUE | TRUE | ENGINE
WA500 | Oil Data | ENGINE | Engine Oil Sample | CAUTION | 1 | Engine Oil Sample. | Service Task | Engine Oil Sample | Oil_Sample_(use_the_correct_SOS_sampling_method_from_the_sampling_points_on_the_machine) | a5317ca5-b341-4914-9d54-cbfec7de768e |  |  | 2000 |  | Service Task | Engine Oil Sample | Oil_Sample_(use_the_correct_SOS_sampling_method_from_the_sampling_points_on_the_machine) | a5317ca5-b341-4914-9d54-cbfec7de768e |  |  | TRUE | TRUE | TRUE | TRUE | TRUE | TRUE | ENGINE
WA500 | Oil Data | ENGINE | Engine Oil Sample | CAUTION | 2 | Change engine oil filters. | Service Task | Change engine oil filters. | Lube_Service_(Filter;_Breather;_Screen) | 72b6a51a-1845-4a0c-9e81-efb95b23f818 |  |  | 2000 |  | Service Task | Change engine oil filters. | Lube_Service_(Filter;_Breather;_Screen) | 72b6a51a-1845-4a0c-9e81-efb95b23f818 |  |  | TRUE | TRUE | TRUE | TRUE | TRUE | TRUE | ENGINE
WA500 | Oil Data | ENGINE | Engine Oil Sample | CAUTION | 3 | Cut and inspect one engine oil filter. | Condition Rating & Photo with Not Applicable Task | Engine Oil Filter | Lube_Service_(Filter;_Breather;_Screen) | 71d398f3-0b6d-4601-a93e-bfc75dc19769 |  |  | 2000 |  | Condition Rating & Photo with Not Applicable Task | Engine Oil Filter | Lube_Service_(Filter;_Breather;_Screen) | 71d398f3-0b6d-4601-a93e-bfc75dc19769 |  |  | TRUE | TRUE | TRUE | TRUE | TRUE | TRUE | ENGINE
WA500 | Oil Data | ENGINE | Engine Oil Sample | CAUTION | 4 | Engine Oil Change. | Service Task with Input Value | Engine Oil Change | Oil_Change | a8e137a4-1d61-4fa4-ae06-fb37ee70b8e4 |  |  | 2000 |  | Service Task with Input Value | Engine Oil Change | Oil_Change | a8e137a4-1d61-4fa4-ae06-fb37ee70b8e4 |  |  | TRUE | TRUE | TRUE | TRUE | TRUE | TRUE | ENGINE
WA500 | Oil Data | ENGINE | Engine Oil Sample | CRITICAL | 1 | Stop the machine immediately. | Defect Task | [5 empty] | #N/A |  | Defect Task | [5 empty] | TRUE | TRUE | TRUE | TRUE | TRUE | TRUE | ENGINE
WA500 | Oil Data | ENGINE | Engine Oil Sample | CRITICAL | 2 | Engine Oil Sample. | Service Task | Engine Oil Sample | Oil_Sample_(use_the_correct_SOS_sampling_method_from_the_sampling_points_on_the_machine) | a5317ca5-b341-4914-9d54-cbfec7de768e |  |  | 2000 |  | Service Task | Engine Oil Sample | Oil_Sample_(use_the_correct_SOS_sampling_method_from_the_sampling_points_on_the_machine) | a5317ca5-b341-4914-9d54-cbfec7de768e |  |  | TRUE | TRUE | TRUE | TRUE | TRUE | TRUE | ENGINE
WA500 | Oil Data | ENGINE | Engine Oil Sample | CRITICAL | 3 | Engine Oil Change. | Service Task with Input Value | Engine Oil Change | Oil_Change | a8e137a4-1d61-4fa4-ae06-fb37ee70b8e4 |  |  | 2000 |  | Service Task with Input Value | Engine Oil Change | Oil_Change | a8e137a4-1d61-4fa4-ae06-fb37ee70b8e4 |  |  | TRUE | TRUE | TRUE | TRUE | TRUE | TRUE | ENGINE
WA500 | Oil Data | ENGINE | Engine Oil Sample | CRITICAL | 4 | Change engine oil filters. | Service Task | Change engine oil filters. | Lube_Service_(Filter;_Breather;_Screen) | 72b6a51a-1845-4a0c-9e81-efb95b23f818 |  |  | 2000 |  | Service Task | Change engine oil filters. | Lube_Service_(Filter;_Breather;_Screen) | 72b6a51a-1845-4a0c-9e81-efb95b23f818 |  |  | TRUE | TRUE | TRUE | TRUE | TRUE | TRUE | ENGINE
WA500 | Oil Data | ENGINE | Engine Oil Sample | CRITICAL | 5 | Cut and inspect one engine oil filter. | Condition Rating & Photo with Not Applicable Task | Engine Oil Filter | Lube_Service_(Filter;_Breather;_Screen) | 71d398f3-0b6d-4601-a93e-bfc75dc19769 |  |  | 2000 |  | Condition Rating & Photo with Not Applicable Task | Engine Oil Filter | Lube_Service_(Filter;_Breather;_Screen) | 71d398f3-0b6d-4601-a93e-bfc75dc19769 |  |  | TRUE | TRUE | TRUE | TRUE | TRUE | TRUE | ENGINE
WA500 | Component Replacement | ENGINE |  | CAUTION | 1 | Engine Oil Sample at next 50 hours. | Service Task | Engine Oil Sample | Oil_Sample_(use_the_correct_SOS_sampling_method_from_the_sampling_points_on_the_machine) | a5317ca5-b341-4914-9d54-cbfec7de768e |  |  | 2000 |  | Service Task | Engine Oil Sample | Oil_Sample_(use_the_correct_SOS_sampling_method_from_the_sampling_points_on_the_machine) | a5317ca5-b341-4914-9d54-cbfec7de768e |  |  | TRUE | TRUE | TRUE | TRUE | TRUE | TRUE | ENGINE
WA500 | Component Replacement | ENGINE |  | CAUTION | 2 | Engine Oil Change. | Service Task with Input Value | Engine Oil Change | Oil_Change | a8e137a4-1d61-4fa4-ae06-fb37ee70b8e4 |  |  | 2000 |  | Service Task with Input Value | Engine Oil Change | Oil_Change | a8e137a4-1d61-4fa4-ae06-fb37ee70b8e4 |  |  | TRUE | TRUE | TRUE | TRUE | TRUE | TRUE | ENGINE
WA500 | Component Replacement | ENGINE |  | CAUTION | 3 | Engine Oil Level Check. | Service Task with Input Value | Engine Oil Level Check | LUBE_SERVICE_OIL | ef8fb224-2a03-4455-80b4-8951ea5f42f1 |  |  | <<psType>> |  | Service Task with Input Value | Engine Oil Level Check | LUBE_SERVICE_OIL | ef8fb224-2a03-4455-80b4-8951ea5f42f1 |  |  | TRUE | TRUE | TRUE | TRUE | TRUE | TRUE | ENGINE
WA500 | Component Replacement | ENGINE |  | CAUTION | 4 | Engine Oil Filter Change (only when available). | Service Task | Change engine oil filters. | Lube_Service_(Filter;_Breather;_Screen) | 72b6a51a-1845-4a0c-9e81-efb95b23f818 |  |  | 2000 |  | Service Task | Change engine oil filters. | Lube_Service_(Filter;_Breather;_Screen) | 72b6a51a-1845-4a0c-9e81-efb95b23f818 |  |  | TRUE | TRUE | TRUE | TRUE | TRUE | TRUE | ENGINE
WA500 | Component Replacement | ENGINE |  | CAUTION | 5 | Engine Oil Filter Cut and Inspect (only when available). | Condition Rating & Photo with Not Applicable Task | Engine Oil Filter | Lube_Service_(Filter;_Breather;_Screen) | 71d398f3-0b6d-4601-a93e-bfc75dc19769 |  |  | 2000 |  | Condition Rating & Photo with Not Applicable Task | Engine Oil Filter | Lube_Service_(Filter;_Breather;_Screen) | 71d398f3-0b6d-4601-a93e-bfc75dc19769 |  |  | TRUE | TRUE | TRUE | TRUE | TRUE | TRUE | ENGINE
WA500 | Component Replacement | ENGINE |  | CRITICAL | 1 | Engine Oil Sample at next 50 hours. | Service Task | Engine Oil Sample | Oil_Sample_(use_the_correct_SOS_sampling_method_from_the_sampling_points_on_the_machine) | a5317ca5-b341-4914-9d54-cbfec7de768e |  |  | 2000 |  | Service Task | Engine Oil Sample | Oil_Sample_(use_the_correct_SOS_sampling_method_from_the_sampling_points_on_the_machine) | a5317ca5-b341-4914-9d54-cbfec7de768e |  |  | TRUE | TRUE | TRUE | TRUE | TRUE | TRUE | ENGINE
WA500 | Component Replacement | ENGINE |  | CRITICAL | 2 | Engine Oil Change. | Service Task with Input Value | Engine Oil Change | Oil_Change | a8e137a4-1d61-4fa4-ae06-fb37ee70b8e4 |  |  | 2000 |  | Service Task with Input Value | Engine Oil Change | Oil_Change | a8e137a4-1d61-4fa4-ae06-fb37ee70b8e4 |  |  | TRUE | TRUE | TRUE | TRUE | TRUE | TRUE | ENGINE
WA500 | Component Replacement | ENGINE |  | CRITICAL | 3 | Engine Oil Level Check. | Service Task with Input Value | Engine Oil Level Check | LUBE_SERVICE_OIL | ef8fb224-2a03-4455-80b4-8951ea5f42f1 |  |  | <<psType>> |  | Service Task with Input Value | Engine Oil Level Check | LUBE_SERVICE_OIL | ef8fb224-2a03-4455-80b4-8951ea5f42f1 |  |  | TRUE | TRUE | TRUE | TRUE | TRUE | TRUE | ENGINE
WA500 | Component Replacement | ENGINE |  | CRITICAL | 4 | Engine Oil Filter Change (only when available). | Service Task | Change engine oil filters. | Lube_Service_(Filter;_Breather;_Screen) | 72b6a51a-1845-4a0c-9e81-efb95b23f818 |  |  | 2000 |  | Service Task | Change engine oil filters. | Lube_Service_(Filter;_Breather;_Screen) | 72b6a51a-1845-4a0c-9e81-efb95b23f818 |  |  | TRUE | TRUE | TRUE | TRUE | TRUE | TRUE | ENGINE
WA500 | Component Replacement | ENGINE |  | CRITICAL | 5 | Engine Oil Filter Cut and Inspect (only when available). | Condition Rating & Photo with Not Applicable Task | Engine Oil Filter | Lube_Service_(Filter;_Breather;_Screen) | 71d398f3-0b6d-4601-a93e-bfc75dc19769 |  |  | 2000 |  | Condition Rating & Photo with Not Applicable Task | Engine Oil Filter | Lube_Service_(Filter;_Breather;_Screen) | 71d398f3-0b6d-4601-a93e-bfc75dc19769 |  |  | TRUE | TRUE | TRUE | TRUE | TRUE | TRUE | ENGINE
WA500 | ODES016 | DIFFERENTIAL FRONT | Cu > 25 | CAUTION | 1 | Front Differential (Magnetic Plug). | Condition Rating with Photo | [5 empty] | #N/A |  | Condition Rating with Photo | [5 empty] | TRUE | TRUE | TRUE | TRUE | TRUE | TRUE | DIFFERENTIAL FRONT
WA500 | ODES016 | DIFFERENTIAL FRONT | Cu > 25 | CAUTION | 2 | Left Front Final Drive (Magnetic Plug). | Condition Rating with Photo | Left Front Final Drive (Magnetic Plug) | Magnetic_Plugs_Ratings | 6f654cfc-266f-4cd6-808a-836ae53658cf |  |  | 2000 |  | Condition Rating with Photo | Left Front Final Drive (Magnetic Plug) | Magnetic_Plugs_Ratings | 6f654cfc-266f-4cd6-808a-836ae53658cf |  |  | TRUE | TRUE | TRUE | TRUE | TRUE | TRUE | DIFFERENTIAL FRONT
WA500 | ODES016 | DIFFERENTIAL FRONT | Cu > 25 | CAUTION | 3 | Right Front Final Drive (Magnetic Plug). | Condition Rating with Photo | Right Front Final Drive (Magnetic Plug) | Magnetic_Plugs_Ratings | b81ea5f9-3caa-4a28-8dec-4ed6b85e18a2 |  |  | 2000 |  | Condition Rating with Photo | Right Front Final Drive (Magnetic Plug) | Magnetic_Plugs_Ratings | b81ea5f9-3caa-4a28-8dec-4ed6b85e18a2 |  |  | TRUE | TRUE | TRUE | TRUE | TRUE | TRUE | DIFFERENTIAL FRONT
WA500 | ODES016 | DIFFERENTIAL FRONT | Cu > 25 | CAUTION | 4 | Check and perform adjustment (if required) of Thrust Button on Crown Wheel. | Defect Task | [5 empty] | #N/A |  | Defect Task | [5 empty] | TRUE | TRUE | TRUE | TRUE | TRUE | TRUE | DIFFERENTIAL FRONT
WA500 | ODES016 | DIFFERENTIAL FRONT | Cu > 25 | CAUTION | 5 | Inspect Duo Cone Seal LH for leaks. | Condition Rating with Photo | [5 empty] | #N/A |  | Condition Rating with Photo | [5 empty] | TRUE | TRUE | TRUE | TRUE | TRUE | TRUE | DIFFERENTIAL FRONT
WA500 | ODES016 | DIFFERENTIAL FRONT | Cu > 25 | CAUTION | 6 | Inspect Duo Cone Seal RH for leaks. | Condition Rating with Photo | [5 empty] | #N/A |  | Condition Rating with Photo | [5 empty] | TRUE | TRUE | TRUE | TRUE | TRUE | TRUE | DIFFERENTIAL FRONT
WA500 | ODES019 | DIFFERENTIAL FRONT | Cu > 50 | CRITICAL | 1 | Front Differential (Magnetic Plug). | Condition Rating with Photo | [5 empty] | #N/A |  | Condition Rating with Photo | [5 empty] | TRUE | TRUE | TRUE | TRUE | TRUE | TRUE | DIFFERENTIAL FRONT
WA500 | ODES019 | DIFFERENTIAL FRONT | Cu > 50 | CRITICAL | 2 | Left Front Final Drive (Magnetic Plug). | Condition Rating with Photo | Left Front Final Drive (Magnetic Plug) | Magnetic_Plugs_Ratings | 6f654cfc-266f-4cd6-808a-836ae53658cf |  |  | 2000 |  | Condition Rating with Photo | Left Front Final Drive (Magnetic Plug) | Magnetic_Plugs_Ratings | 6f654cfc-266f-4cd6-808a-836ae53658cf |  |  | TRUE | TRUE | TRUE | TRUE | TRUE | TRUE | DIFFERENTIAL FRONT
WA500 | ODES019 | DIFFERENTIAL FRONT | Cu > 50 | CRITICAL | 3 | Right Front Final Drive (Magnetic Plug). | Condition Rating with Photo | Right Front Final Drive (Magnetic Plug) | Magnetic_Plugs_Ratings | b81ea5f9-3caa-4a28-8dec-4ed6b85e18a2 |  |  | 2000 |  | Condition Rating with Photo | Right Front Final Drive (Magnetic Plug) | Magnetic_Plugs_Ratings | b81ea5f9-3caa-4a28-8dec-4ed6b85e18a2 |  |  | TRUE | TRUE | TRUE | TRUE | TRUE | TRUE | DIFFERENTIAL FRONT
WA500 | ODES019 | DIFFERENTIAL FRONT | Cu > 50 | CRITICAL | 4 | Remove rear axle and check condition of left axle thrust. | Defect Task | [5 empty] | #N/A |  | Defect Task | [5 empty] | TRUE | TRUE | TRUE | TRUE | TRUE | TRUE | DIFFERENTIAL FRONT
WA500 | ODES019 | DIFFERENTIAL FRONT | Cu > 50 | CRITICAL | 5 | Remove rear axle and check condition of right axle thrust. | Defect Task | [5 empty] | #N/A |  | Defect Task | [5 empty] | TRUE | TRUE | TRUE | TRUE | TRUE | TRUE | DIFFERENTIAL FRONT
WA500 | ODES019 | DIFFERENTIAL FRONT | Cu > 50 | CRITICAL | 6 | Inspect Duo Cone Seal LH for leaks. | Condition Rating with Photo | [5 empty] | #N/A |  | Condition Rating with Photo | [5 empty] | TRUE | TRUE | TRUE | TRUE | TRUE | TRUE | DIFFERENTIAL FRONT
WA500 | ODES019 | DIFFERENTIAL FRONT | Cu > 50 | CRITICAL | 7 | Inspect Duo Cone Seal RH for leaks. | Condition Rating with Photo | [5 empty] | #N/A |  | Condition Rating with Photo | [5 empty] | TRUE | TRUE | TRUE | TRUE | TRUE | TRUE | DIFFERENTIAL FRONT
WA500 | ODES027 | DIFFERENTIAL FRONT | Fe > 100 | CRITICAL | 1 | Front Differential (Magnetic Plug). | Condition Rating with Photo | [5 empty] | #N/A |  | Condition Rating with Photo | [5 empty] | TRUE | TRUE | TRUE | TRUE | TRUE | TRUE | DIFFERENTIAL FRONT
WA500 | ODES027 | DIFFERENTIAL FRONT | Fe > 100 | CRITICAL | 2 | Left Front Final Drive (Magnetic Plug). | Condition Rating with Photo | Left Front Final Drive (Magnetic Plug) | Magnetic_Plugs_Ratings | 6f654cfc-266f-4cd6-808a-836ae53658cf |  |  | 2000 |  | Condition Rating with Photo | Left Front Final Drive (Magnetic Plug) | Magnetic_Plugs_Ratings | 6f654cfc-266f-4cd6-808a-836ae53658cf |  |  | TRUE | TRUE | TRUE | TRUE | TRUE | TRUE | DIFFERENTIAL FRONT
WA500 | ODES027 | DIFFERENTIAL FRONT | Fe > 100 | CRITICAL | 3 | Right Front Final Drive (Magnetic Plug). | Condition Rating with Photo | Right Front Final Drive (Magnetic Plug) | Magnetic_Plugs_Ratings | b81ea5f9-3caa-4a28-8dec-4ed6b85e18a2 |  |  | 2000 |  | Condition Rating with Photo | Right Front Final Drive (Magnetic Plug) | Magnetic_Plugs_Ratings | b81ea5f9-3caa-4a28-8dec-4ed6b85e18a2 |  |  | TRUE | TRUE | TRUE | TRUE | TRUE | TRUE | DIFFERENTIAL FRONT
WA500 | ODES027 | DIFFERENTIAL FRONT | Fe > 100 | CRITICAL | 4 | Front Differential Oil Sample. | Service Task | Front Differential Oil Sample | Oil_Sample_(use_the_correct_SOS_sampling_method_from_the_sampling_points_on_the_machine) | aa82fdca-549f-4dfd-9d9a-fd84428f70d8 |  |  | 2000 |  | Service Task | Front Differential Oil Sample | Oil_Sample_(use_the_correct_SOS_sampling_method_from_the_sampling_points_on_the_machine) | aa82fdca-549f-4dfd-9d9a-fd84428f70d8 |  |  | TRUE | TRUE | TRUE | TRUE | TRUE | TRUE | DIFFERENTIAL FRONT
WA500 | ODES027 | DIFFERENTIAL FRONT | Fe > 100 | CRITICAL | 5 | Front Differential Oil Change. | Service Task with Input Value | Front Differential Oil Change | Oil_Change | 8dbdd6da-cf4f-4c96-9d34-3b633517e728 |  |  | 2000 |  | Service Task with Input Value | Front Differential Oil Change | Oil_Change | 8dbdd6da-cf4f-4c96-9d34-3b633517e728 |  |  | TRUE | TRUE | TRUE | TRUE | TRUE | TRUE | DIFFERENTIAL FRONT
WA500 | ODES035 | DIFFERENTIAL FRONT | Fe > 75 | CAUTION | 1 | Front Differential (Magnetic Plug). | Condition Rating with Photo | [5 empty] | #N/A |  | Condition Rating with Photo | [5 empty] | TRUE | TRUE | TRUE | TRUE | TRUE | TRUE | DIFFERENTIAL FRONT
WA500 | ODES035 | DIFFERENTIAL FRONT | Fe > 75 | CAUTION | 2 | Left Front Final Drive (Magnetic Plug). | Condition Rating with Photo | Left Front Final Drive (Magnetic Plug) | Magnetic_Plugs_Ratings | 6f654cfc-266f-4cd6-808a-836ae53658cf |  |  | 2000 |  | Condition Rating with Photo | Left Front Final Drive (Magnetic Plug) | Magnetic_Plugs_Ratings | 6f654cfc-266f-4cd6-808a-836ae53658cf |  |  | TRUE | TRUE | TRUE | TRUE | TRUE | TRUE | DIFFERENTIAL FRONT
WA500 | ODES035 | DIFFERENTIAL FRONT | Fe > 75 | CAUTION | 3 | Right Front Final Drive (Magnetic Plug). | Condition Rating with Photo | Right Front Final Drive (Magnetic Plug) | Magnetic_Plugs_Ratings | b81ea5f9-3caa-4a28-8dec-4ed6b85e18a2 |  |  | 2000 |  | Condition Rating with Photo | Right Front Final Drive (Magnetic Plug) | Magnetic_Plugs_Ratings | b81ea5f9-3caa-4a28-8dec-4ed6b85e18a2 |  |  | TRUE | TRUE | TRUE | TRUE | TRUE | TRUE | DIFFERENTIAL FRONT
WA500 | ODES035 | DIFFERENTIAL FRONT | Fe > 75 | CAUTION | 4 | Front Differential Oil Sample. | Service Task | Front Differential Oil Sample | Oil_Sample_(use_the_correct_SOS_sampling_method_from_the_sampling_points_on_the_machine) | aa82fdca-549f-4dfd-9d9a-fd84428f70d8 |  |  | 2000 |  | Service Task | Front Differential Oil Sample | Oil_Sample_(use_the_correct_SOS_sampling_method_from_the_sampling_points_on_the_machine) | aa82fdca-549f-4dfd-9d9a-fd84428f70d8 |  |  | TRUE | TRUE | TRUE | TRUE | TRUE | TRUE | DIFFERENTIAL FRONT
WA500 | ODES035 | DIFFERENTIAL FRONT | Fe > 75 | CAUTION | 5 | Front Differential Oil Change. | Service Task with Input Value | Front Differential Oil Change | Oil_Change | 8dbdd6da-cf4f-4c96-9d34-3b633517e728 |  |  | 2000 |  | Service Task with Input Value | Front Differential Oil Change | Oil_Change | 8dbdd6da-cf4f-4c96-9d34-3b633517e728 |  |  | TRUE | TRUE | TRUE | TRUE | TRUE | TRUE | DIFFERENTIAL FRONT
WA500 | ODES038 | DIFFERENTIAL FRONT | Pq > 25 | CAUTION | 1 | Front Differential (Magnetic Plug). | Condition Rating with Photo | [5 empty] | #N/A |  | Condition Rating with Photo | [5 empty] | TRUE | TRUE | TRUE | TRUE | TRUE | TRUE | DIFFERENTIAL FRONT
WA500 | ODES038 | DIFFERENTIAL FRONT | Pq > 25 | CAUTION | 2 | Left Front Final Drive (Magnetic Plug). | Condition Rating with Photo | Left Front Final Drive (Magnetic Plug) | Magnetic_Plugs_Ratings | 6f654cfc-266f-4cd6-808a-836ae53658cf |  |  | 2000 |  | Condition Rating with Photo | Left Front Final Drive (Magnetic Plug) | Magnetic_Plugs_Ratings | 6f654cfc-266f-4cd6-808a-836ae53658cf |  |  | TRUE | TRUE | TRUE | TRUE | TRUE | TRUE | DIFFERENTIAL FRONT
WA500 | ODES038 | DIFFERENTIAL FRONT | Pq > 25 | CAUTION | 3 | Right Front Final Drive (Magnetic Plug). | Condition Rating with Photo | Right Front Final Drive (Magnetic Plug) | Magnetic_Plugs_Ratings | b81ea5f9-3caa-4a28-8dec-4ed6b85e18a2 |  |  | 2000 |  | Condition Rating with Photo | Right Front Final Drive (Magnetic Plug) | Magnetic_Plugs_Ratings | b81ea5f9-3caa-4a28-8dec-4ed6b85e18a2 |  |  | TRUE | TRUE | TRUE | TRUE | TRUE | TRUE | DIFFERENTIAL FRONT
WA500 | ODES038 | DIFFERENTIAL FRONT | Pq > 25 | CAUTION | 4 | Front Differential Oil Sample. | Service Task | Front Differential Oil Sample | Oil_Sample_(use_the_correct_SOS_sampling_method_from_the_sampling_points_on_the_machine) | aa82fdca-549f-4dfd-9d9a-fd84428f70d8 |  |  | 2000 |  | Service Task | Front Differential Oil Sample | Oil_Sample_(use_the_correct_SOS_sampling_method_from_the_sampling_points_on_the_machine) | aa82fdca-549f-4dfd-9d9a-fd84428f70d8 |  |  | TRUE | TRUE | TRUE | TRUE | TRUE | TRUE | DIFFERENTIAL FRONT
WA500 | ODES038 | DIFFERENTIAL FRONT | Pq > 25 | CAUTION | 5 | Front Differential Oil Change. | Service Task with Input Value | Front Differential Oil Change | Oil_Change | 8dbdd6da-cf4f-4c96-9d34-3b633517e728 |  |  | 2000 |  | Service Task with Input Value | Front Differential Oil Change | Oil_Change | 8dbdd6da-cf4f-4c96-9d34-3b633517e728 |  |  | TRUE | TRUE | TRUE | TRUE | TRUE | TRUE | DIFFERENTIAL FRONT
WA500 | ODES041 | DIFFERENTIAL FRONT | Pq > 50 | CRITICAL | 1 | Front Differential (Magnetic Plug). | Condition Rating with Photo | [5 empty] | #N/A |  | Condition Rating with Photo | [5 empty] | TRUE | TRUE | TRUE | TRUE | TRUE | TRUE | DIFFERENTIAL FRONT
WA500 | ODES041 | DIFFERENTIAL FRONT | Pq > 50 | CRITICAL | 2 | Left Front Final Drive (Magnetic Plug). | Condition Rating with Photo | Left Front Final Drive (Magnetic Plug) | Magnetic_Plugs_Ratings | 6f654cfc-266f-4cd6-808a-836ae53658cf |  |  | 2000 |  | Condition Rating with Photo | Left Front Final Drive (Magnetic Plug) | Magnetic_Plugs_Ratings | 6f654cfc-266f-4cd6-808a-836ae53658cf |  |  | TRUE | TRUE | TRUE | TRUE | TRUE | TRUE | DIFFERENTIAL FRONT
WA500 | ODES041 | DIFFERENTIAL FRONT | Pq > 50 | CRITICAL | 3 | Right Front Final Drive (Magnetic Plug). | Condition Rating with Photo | Right Front Final Drive (Magnetic Plug) | Magnetic_Plugs_Ratings | b81ea5f9-3caa-4a28-8dec-4ed6b85e18a2 |  |  | 2000 |  | Condition Rating with Photo | Right Front Final Drive (Magnetic Plug) | Magnetic_Plugs_Ratings | b81ea5f9-3caa-4a28-8dec-4ed6b85e18a2 |  |  | TRUE | TRUE | TRUE | TRUE | TRUE | TRUE | DIFFERENTIAL FRONT
WA500 | ODES041 | DIFFERENTIAL FRONT | Pq > 50 | CRITICAL | 4 | Front Differential Oil Sample. | Service Task | Front Differential Oil Sample | Oil_Sample_(use_the_correct_SOS_sampling_method_from_the_sampling_points_on_the_machine) | aa82fdca-549f-4dfd-9d9a-fd84428f70d8 |  |  | 2000 |  | Service Task | Front Differential Oil Sample | Oil_Sample_(use_the_correct_SOS_sampling_method_from_the_sampling_points_on_the_machine) | aa82fdca-549f-4dfd-9d9a-fd84428f70d8 |  |  | TRUE | TRUE | TRUE | TRUE | TRUE | TRUE | DIFFERENTIAL FRONT
WA500 | ODES041 | DIFFERENTIAL FRONT | Pq > 50 | CRITICAL | 5 | Front Differential Oil Change. | Service Task with Input Value | Front Differential Oil Change | Oil_Change | 8dbdd6da-cf4f-4c96-9d34-3b633517e728 |  |  | 2000 |  | Service Task with Input Value | Front Differential Oil Change | Oil_Change | 8dbdd6da-cf4f-4c96-9d34-3b633517e728 |  |  | TRUE | TRUE | TRUE | TRUE | TRUE | TRUE | DIFFERENTIAL FRONT
WA500 | Oil Data | DIFFERENTIAL FRONT | Front Differential Oil Sample | CAUTION | 1 | Change differential and final drive (rear axle) breathers. | Service Task | [5 empty] | #N/A |  | Service Task | [5 empty] | TRUE | TRUE | TRUE | TRUE | TRUE | TRUE | DIFFERENTIAL FRONT
WA500 | Oil Data | DIFFERENTIAL FRONT | Front Differential Oil Sample | CAUTION | 2 | Front Differential (Magnetic Plug). | Condition Rating with Photo | [5 empty] | #N/A |  | Condition Rating with Photo | [5 empty] | TRUE | TRUE | TRUE | TRUE | TRUE | TRUE | DIFFERENTIAL FRONT
WA500 | Oil Data | DIFFERENTIAL FRONT | Front Differential Oil Sample | CAUTION | 3 | Front Differential Oil Sample. | Service Task | Front Differential Oil Sample | Oil_Sample_(use_the_correct_SOS_sampling_method_from_the_sampling_points_on_the_machine) | aa82fdca-549f-4dfd-9d9a-fd84428f70d8 |  |  | 2000 |  | Service Task | Front Differential Oil Sample | Oil_Sample_(use_the_correct_SOS_sampling_method_from_the_sampling_points_on_the_machine) | aa82fdca-549f-4dfd-9d9a-fd84428f70d8 |  |  | TRUE | TRUE | TRUE | TRUE | TRUE | TRUE | DIFFERENTIAL FRONT
WA500 | Oil Data | DIFFERENTIAL FRONT | Front Differential Oil Sample | CAUTION | 4 | Front Differential Oil Change. | Service Task with Input Value | Front Differential Oil Change | Oil_Change | 8dbdd6da-cf4f-4c96-9d34-3b633517e728 |  |  | 2000 |  | Service Task with Input Value | Front Differential Oil Change | Oil_Change | 8dbdd6da-cf4f-4c96-9d34-3b633517e728 |  |  | TRUE | TRUE | TRUE | TRUE | TRUE | TRUE | DIFFERENTIAL FRONT
WA500 | Oil Data | DIFFERENTIAL FRONT | Front Differential Oil Sample | CRITICAL | 1 | Change differential and final drive (rear axle) breathers. | Service Task | [5 empty] | #N/A |  | Service Task | [5 empty] | TRUE | TRUE | TRUE | TRUE | TRUE | TRUE | DIFFERENTIAL FRONT
WA500 | Oil Data | DIFFERENTIAL FRONT | Front Differential Oil Sample | CRITICAL | 2 | Front Differential (Magnetic Plug). | Condition Rating with Photo | [5 empty] | #N/A |  | Condition Rating with Photo | [5 empty] | TRUE | TRUE | TRUE | TRUE | TRUE | TRUE | DIFFERENTIAL FRONT
WA500 | Oil Data | DIFFERENTIAL FRONT | Front Differential Oil Sample | CRITICAL | 3 | Front Differential Oil Sample. | Service Task | Front Differential Oil Sample | Oil_Sample_(use_the_correct_SOS_sampling_method_from_the_sampling_points_on_the_machine) | aa82fdca-549f-4dfd-9d9a-fd84428f70d8 |  |  | 2000 |  | Service Task | Front Differential Oil Sample | Oil_Sample_(use_the_correct_SOS_sampling_method_from_the_sampling_points_on_the_machine) | aa82fdca-549f-4dfd-9d9a-fd84428f70d8 |  |  | TRUE | TRUE | TRUE | TRUE | TRUE | TRUE | DIFFERENTIAL FRONT
WA500 | Oil Data | DIFFERENTIAL FRONT | Front Differential Oil Sample | CRITICAL | 4 | Front Differential Oil Change. | Service Task with Input Value | Front Differential Oil Change | Oil_Change | 8dbdd6da-cf4f-4c96-9d34-3b633517e728 |  |  | 2000 |  | Service Task with Input Value | Front Differential Oil Change | Oil_Change | 8dbdd6da-cf4f-4c96-9d34-3b633517e728 |  |  | TRUE | TRUE | TRUE | TRUE | TRUE | TRUE | DIFFERENTIAL FRONT
WA500 | Component Replacement | DIFFERENTIAL FRONT |  | CAUTION | 1 | Front Differential Oil Sample at next 50 hours. | Service Task | Front Differential Oil Sample | Oil_Sample_(use_the_correct_SOS_sampling_method_from_the_sampling_points_on_the_machine) | aa82fdca-549f-4dfd-9d9a-fd84428f70d8 |  |  | 2000 |  | Service Task | Front Differential Oil Sample | Oil_Sample_(use_the_correct_SOS_sampling_method_from_the_sampling_points_on_the_machine) | aa82fdca-549f-4dfd-9d9a-fd84428f70d8 |  |  | TRUE | TRUE | TRUE | TRUE | TRUE | TRUE | DIFFERENTIAL FRONT
WA500 | Component Replacement | DIFFERENTIAL FRONT |  | CAUTION | 2 | Front Differential Oil Change. | Service Task with Input Value | Front Differential Oil Change | Oil_Change | 8dbdd6da-cf4f-4c96-9d34-3b633517e728 |  |  | 2000 |  | Service Task with Input Value | Front Differential Oil Change | Oil_Change | 8dbdd6da-cf4f-4c96-9d34-3b633517e728 |  |  | TRUE | TRUE | TRUE | TRUE | TRUE | TRUE | DIFFERENTIAL FRONT
WA500 | Component Replacement | DIFFERENTIAL FRONT |  | CAUTION | 3 | Rear Axle (Final Drives and Differential) Oil Level Check. | Service Task with Input Value | Rear Axle (Final Drives and Differential) Oil Level Check | Oil_Level_Check | 4700235a-2c26-4b92-81b4-a0835ad07c9b |  |  | 2000 |  | Service Task with Input Value | Rear Axle (Final Drives and Differential) Oil Level Check | Oil_Level_Check | 4700235a-2c26-4b92-81b4-a0835ad07c9b |  |  | TRUE | TRUE | TRUE | TRUE | TRUE | TRUE | DIFFERENTIAL FRONT
WA500 | Component Replacement | DIFFERENTIAL FRONT |  | CAUTION | 4 | Front Differential Oil Filter Change (only when available). | Service Task | [5 empty] | #N/A |  | Service Task | [5 empty] | TRUE | TRUE | TRUE | TRUE | TRUE | TRUE | DIFFERENTIAL FRONT
WA500 | Component Replacement | DIFFERENTIAL FRONT |  | CAUTION | 5 | Front Differential Oil Filter Cut and Inspect (only when available). | Condition Rating & Photo with Not Applicable Task | [5 empty] | #N/A |  | Condition Rating & Photo with Not Applicable Task | [5 empty] | TRUE | TRUE | TRUE | TRUE | TRUE | TRUE | DIFFERENTIAL FRONT
WA500 | Component Replacement | DIFFERENTIAL FRONT |  | CRITICAL | 1 | Front Differential Oil Sample at next 50 hours. | Service Task | Front Differential Oil Sample | Oil_Sample_(use_the_correct_SOS_sampling_method_from_the_sampling_points_on_the_machine) | aa82fdca-549f-4dfd-9d9a-fd84428f70d8 |  |  | 2000 |  | Service Task | Front Differential Oil Sample | Oil_Sample_(use_the_correct_SOS_sampling_method_from_the_sampling_points_on_the_machine) | aa82fdca-549f-4dfd-9d9a-fd84428f70d8 |  |  | TRUE | TRUE | TRUE | TRUE | TRUE | TRUE | DIFFERENTIAL FRONT
WA500 | Component Replacement | DIFFERENTIAL FRONT |  | CRITICAL | 2 | Front Differential Oil Change. | Service Task with Input Value | Front Differential Oil Change | Oil_Change | 8dbdd6da-cf4f-4c96-9d34-3b633517e728 |  |  | 2000 |  | Service Task with Input Value | Front Differential Oil Change | Oil_Change | 8dbdd6da-cf4f-4c96-9d34-3b633517e728 |  |  | TRUE | TRUE | TRUE | TRUE | TRUE | TRUE | DIFFERENTIAL FRONT
WA500 | Component Replacement | DIFFERENTIAL FRONT |  | CRITICAL | 3 | Rear Axle (Final Drives and Differential) Oil Level Check. | Service Task with Input Value | Rear Axle (Final Drives and Differential) Oil Level Check | Oil_Level_Check | 4700235a-2c26-4b92-81b4-a0835ad07c9b |  |  | 2000 |  | Service Task with Input Value | Rear Axle (Final Drives and Differential) Oil Level Check | Oil_Level_Check | 4700235a-2c26-4b92-81b4-a0835ad07c9b |  |  | TRUE | TRUE | TRUE | TRUE | TRUE | TRUE | DIFFERENTIAL FRONT
WA500 | Component Replacement | DIFFERENTIAL FRONT |  | CRITICAL | 4 | Front Differential Oil Filter Change (only when available). | Service Task | [5 empty] | #N/A |  | Service Task | [5 empty] | TRUE | TRUE | TRUE | TRUE | TRUE | TRUE | DIFFERENTIAL FRONT
WA500 | Component Replacement | DIFFERENTIAL FRONT |  | CRITICAL | 5 | Front Differential Oil Filter Cut and Inspect (only when available). | Condition Rating & Photo with Not Applicable Task | [5 empty] | #N/A |  | Condition Rating & Photo with Not Applicable Task | [5 empty] | TRUE | TRUE | TRUE | TRUE | TRUE | TRUE | DIFFERENTIAL FRONT
WA500 | ODES016 | DIFFERENTIAL REAR | Cu > 25 | CAUTION | 1 | Rear Differential (Magnetic Plug). | Condition Rating with Photo | [5 empty] | #N/A |  | Condition Rating with Photo | [5 empty] | TRUE | TRUE | TRUE | TRUE | TRUE | TRUE | DIFFERENTIAL REAR
WA500 | ODES016 | DIFFERENTIAL REAR | Cu > 25 | CAUTION | 2 | Left Rear Final Drive (Magnetic Plug). | Condition Rating with Photo | Left Rear Final Drive (Magnetic Plug) | Magnetic_Plugs_Ratings | 85795eb7-3498-470f-8375-5419e4db5ce4 |  |  | 2000 |  | Condition Rating with Photo | Left Rear Final Drive (Magnetic Plug) | Magnetic_Plugs_Ratings | 85795eb7-3498-470f-8375-5419e4db5ce4 |  |  | TRUE | TRUE | TRUE | TRUE | TRUE | TRUE | DIFFERENTIAL REAR
WA500 | ODES016 | DIFFERENTIAL REAR | Cu > 25 | CAUTION | 3 | Right Rear Final Drive (Magnetic Plug). | Condition Rating with Photo | Right Rear Final Drive (Magnetic Plug) | Magnetic_Plugs_Ratings | d9383590-e8e0-4200-aa95-502593c304ef |  |  | 2000 |  | Condition Rating with Photo | Right Rear Final Drive (Magnetic Plug) | Magnetic_Plugs_Ratings | d9383590-e8e0-4200-aa95-502593c304ef |  |  | TRUE | TRUE | TRUE | TRUE | TRUE | TRUE | DIFFERENTIAL REAR
WA500 | ODES016 | DIFFERENTIAL REAR | Cu > 25 | CAUTION | 4 | Check and perform adjustment (if required) of Thrust Button on Crown Wheel. | Defect Task | [5 empty] | #N/A |  | Defect Task | [5 empty] | TRUE | TRUE | TRUE | TRUE | TRUE | TRUE | DIFFERENTIAL REAR
WA500 | ODES016 | DIFFERENTIAL REAR | Cu > 25 | CAUTION | 5 | Inspect Duo Cone Seal LH for leaks. | Condition Rating with Photo | [5 empty] | #N/A |  | Condition Rating with Photo | [5 empty] | TRUE | TRUE | TRUE | TRUE | TRUE | TRUE | DIFFERENTIAL REAR
WA500 | ODES016 | DIFFERENTIAL REAR | Cu > 25 | CAUTION | 6 | Inspect Duo Cone Seal RH for leaks. | Condition Rating with Photo | [5 empty] | #N/A |  | Condition Rating with Photo | [5 empty] | TRUE | TRUE | TRUE | TRUE | TRUE | TRUE | DIFFERENTIAL REAR
WA500 | ODES019 | DIFFERENTIAL REAR | Cu > 50 | CRITICAL | 1 | Rear Differential (Magnetic Plug). | Condition Rating with Photo | [5 empty] | #N/A |  | Condition Rating with Photo | [5 empty] | TRUE | TRUE | TRUE | TRUE | TRUE | TRUE | DIFFERENTIAL REAR
WA500 | ODES019 | DIFFERENTIAL REAR | Cu > 50 | CRITICAL | 2 | Left Rear Final Drive (Magnetic Plug). | Condition Rating with Photo | Left Rear Final Drive (Magnetic Plug) | Magnetic_Plugs_Ratings | 85795eb7-3498-470f-8375-5419e4db5ce4 |  |  | 2000 |  | Condition Rating with Photo | Left Rear Final Drive (Magnetic Plug) | Magnetic_Plugs_Ratings | 85795eb7-3498-470f-8375-5419e4db5ce4 |  |  | TRUE | TRUE | TRUE | TRUE | TRUE | TRUE | DIFFERENTIAL REAR
WA500 | ODES019 | DIFFERENTIAL REAR | Cu > 50 | CRITICAL | 3 | Right Rear Final Drive (Magnetic Plug). | Condition Rating with Photo | Right Rear Final Drive (Magnetic Plug) | Magnetic_Plugs_Ratings | d9383590-e8e0-4200-aa95-502593c304ef |  |  | 2000 |  | Condition Rating with Photo | Right Rear Final Drive (Magnetic Plug) | Magnetic_Plugs_Ratings | d9383590-e8e0-4200-aa95-502593c304ef |  |  | TRUE | TRUE | TRUE | TRUE | TRUE | TRUE | DIFFERENTIAL REAR
WA500 | ODES019 | DIFFERENTIAL REAR | Cu > 50 | CRITICAL | 4 | Remove rear axle and check condition of left axle thrust. | Defect Task | [5 empty] | #N/A |  | Defect Task | [5 empty] | TRUE | TRUE | TRUE | TRUE | TRUE | TRUE | DIFFERENTIAL REAR
WA500 | ODES019 | DIFFERENTIAL REAR | Cu > 50 | CRITICAL | 5 | Remove rear axle and check condition of right axle thrust. | Defect Task | [5 empty] | #N/A |  | Defect Task | [5 empty] | TRUE | TRUE | TRUE | TRUE | TRUE | TRUE | DIFFERENTIAL REAR
WA500 | ODES019 | DIFFERENTIAL REAR | Cu > 50 | CRITICAL | 6 | Inspect Duo Cone Seal LH for leaks. | Condition Rating with Photo | [5 empty] | #N/A |  | Condition Rating with Photo | [5 empty] | TRUE | TRUE | TRUE | TRUE | TRUE | TRUE | DIFFERENTIAL REAR
WA500 | ODES019 | DIFFERENTIAL REAR | Cu > 50 | CRITICAL | 7 | Inspect Duo Cone Seal RH for leaks. | Condition Rating with Photo | [5 empty] | #N/A |  | Condition Rating with Photo | [5 empty] | TRUE | TRUE | TRUE | TRUE | TRUE | TRUE | DIFFERENTIAL REAR
WA500 | ODES027 | DIFFERENTIAL REAR | Fe > 100 | CRITICAL | 1 | Rear Differential (Magnetic Plug). | Condition Rating with Photo | [5 empty] | #N/A |  | Condition Rating with Photo | [5 empty] | TRUE | TRUE | TRUE | TRUE | TRUE | TRUE | DIFFERENTIAL REAR
WA500 | ODES027 | DIFFERENTIAL REAR | Fe > 100 | CRITICAL | 2 | Left Rear Final Drive (Magnetic Plug). | Condition Rating with Photo | Left Rear Final Drive (Magnetic Plug) | Magnetic_Plugs_Ratings | 85795eb7-3498-470f-8375-5419e4db5ce4 |  |  | 2000 |  | Condition Rating with Photo | Left Rear Final Drive (Magnetic Plug) | Magnetic_Plugs_Ratings | 85795eb7-3498-470f-8375-5419e4db5ce4 |  |  | TRUE | TRUE | TRUE | TRUE | TRUE | TRUE | DIFFERENTIAL REAR
WA500 | ODES027 | DIFFERENTIAL REAR | Fe > 100 | CRITICAL | 3 | Right Rear Final Drive (Magnetic Plug). | Condition Rating with Photo | Right Rear Final Drive (Magnetic Plug) | Magnetic_Plugs_Ratings | d9383590-e8e0-4200-aa95-502593c304ef |  |  | 2000 |  | Condition Rating with Photo | Right Rear Final Drive (Magnetic Plug) | Magnetic_Plugs_Ratings | d9383590-e8e0-4200-aa95-502593c304ef |  |  | TRUE | TRUE | TRUE | TRUE | TRUE | TRUE | DIFFERENTIAL REAR
WA500 | ODES027 | DIFFERENTIAL REAR | Fe > 100 | CRITICAL | 4 | Rear Differential Oil Sample. | Service Task | Rear Differential Oil Sample | Oil_Sample_(use_the_correct_SOS_sampling_method_from_the_sampling_points_on_the_machine) | 82e1d6a4-a282-456d-b44b-e9772770e190 |  |  | 2000 |  | Service Task | Rear Differential Oil Sample | Oil_Sample_(use_the_correct_SOS_sampling_method_from_the_sampling_points_on_the_machine) | 82e1d6a4-a282-456d-b44b-e9772770e190 |  |  | TRUE | TRUE | TRUE | TRUE | TRUE | TRUE | DIFFERENTIAL REAR
WA500 | ODES027 | DIFFERENTIAL REAR | Fe > 100 | CRITICAL | 5 | Rear Differential Oil Change. | Service Task with Input Value | Rear Differential Oil Change | Oil_Change | 66b9c02b-7d76-4088-9500-844f7fbee485 |  |  | 2000 |  | Service Task with Input Value | Rear Differential Oil Change | Oil_Change | 66b9c02b-7d76-4088-9500-844f7fbee485 |  |  | TRUE | TRUE | TRUE | TRUE | TRUE | TRUE | DIFFERENTIAL REAR
WA500 | ODES035 | DIFFERENTIAL REAR | Fe > 75 | CAUTION | 1 | Rear Differential (Magnetic Plug). | Condition Rating with Photo | [5 empty] | #N/A |  | Condition Rating with Photo | [5 empty] | TRUE | TRUE | TRUE | TRUE | TRUE | TRUE | DIFFERENTIAL REAR
WA500 | ODES035 | DIFFERENTIAL REAR | Fe > 75 | CAUTION | 2 | Left Rear Final Drive (Magnetic Plug). | Condition Rating with Photo | Left Rear Final Drive (Magnetic Plug) | Magnetic_Plugs_Ratings | 85795eb7-3498-470f-8375-5419e4db5ce4 |  |  | 2000 |  | Condition Rating with Photo | Left Rear Final Drive (Magnetic Plug) | Magnetic_Plugs_Ratings | 85795eb7-3498-470f-8375-5419e4db5ce4 |  |  | TRUE | TRUE | TRUE | TRUE | TRUE | TRUE | DIFFERENTIAL REAR
WA500 | ODES035 | DIFFERENTIAL REAR | Fe > 75 | CAUTION | 3 | Right Rear Final Drive (Magnetic Plug). | Condition Rating with Photo | Right Rear Final Drive (Magnetic Plug) | Magnetic_Plugs_Ratings | d9383590-e8e0-4200-aa95-502593c304ef |  |  | 2000 |  | Condition Rating with Photo | Right Rear Final Drive (Magnetic Plug) | Magnetic_Plugs_Ratings | d9383590-e8e0-4200-aa95-502593c304ef |  |  | TRUE | TRUE | TRUE | TRUE | TRUE | TRUE | DIFFERENTIAL REAR
WA500 | ODES035 | DIFFERENTIAL REAR | Fe > 75 | CAUTION | 4 | Rear Differential Oil Sample. | Service Task | Rear Differential Oil Sample | Oil_Sample_(use_the_correct_SOS_sampling_method_from_the_sampling_points_on_the_machine) | 82e1d6a4-a282-456d-b44b-e9772770e190 |  |  | 2000 |  | Service Task | Rear Differential Oil Sample | Oil_Sample_(use_the_correct_SOS_sampling_method_from_the_sampling_points_on_the_machine) | 82e1d6a4-a282-456d-b44b-e9772770e190 |  |  | TRUE | TRUE | TRUE | TRUE | TRUE | TRUE | DIFFERENTIAL REAR
WA500 | ODES035 | DIFFERENTIAL REAR | Fe > 75 | CAUTION | 5 | Rear Differential Oil Change. | Service Task with Input Value | Rear Differential Oil Change | Oil_Change | 66b9c02b-7d76-4088-9500-844f7fbee485 |  |  | 2000 |  | Service Task with Input Value | Rear Differential Oil Change | Oil_Change | 66b9c02b-7d76-4088-9500-844f7fbee485 |  |  | TRUE | TRUE | TRUE | TRUE | TRUE | TRUE | DIFFERENTIAL REAR
WA500 | ODES038 | DIFFERENTIAL REAR | Pq > 25 | CAUTION | 1 | Rear Differential (Magnetic Plug). | Condition Rating with Photo | [5 empty] | #N/A |  | Condition Rating with Photo | [5 empty] | TRUE | TRUE | TRUE | TRUE | TRUE | TRUE | DIFFERENTIAL REAR
WA500 | ODES038 | DIFFERENTIAL REAR | Pq > 25 | CAUTION | 2 | Left Rear Final Drive (Magnetic Plug). | Condition Rating with Photo | Left Rear Final Drive (Magnetic Plug) | Magnetic_Plugs_Ratings | 85795eb7-3498-470f-8375-5419e4db5ce4 |  |  | 2000 |  | Condition Rating with Photo | Left Rear Final Drive (Magnetic Plug) | Magnetic_Plugs_Ratings | 85795eb7-3498-470f-8375-5419e4db5ce4 |  |  | TRUE | TRUE | TRUE | TRUE | TRUE | TRUE | DIFFERENTIAL REAR
WA500 | ODES038 | DIFFERENTIAL REAR | Pq > 25 | CAUTION | 3 | Right Rear Final Drive (Magnetic Plug). | Condition Rating with Photo | Right Rear Final Drive (Magnetic Plug) | Magnetic_Plugs_Ratings | d9383590-e8e0-4200-aa95-502593c304ef |  |  | 2000 |  | Condition Rating with Photo | Right Rear Final Drive (Magnetic Plug) | Magnetic_Plugs_Ratings | d9383590-e8e0-4200-aa95-502593c304ef |  |  | TRUE | TRUE | TRUE | TRUE | TRUE | TRUE | DIFFERENTIAL REAR
WA500 | ODES038 | DIFFERENTIAL REAR | Pq > 25 | CAUTION | 4 | Rear Differential Oil Sample. | Service Task | Rear Differential Oil Sample | Oil_Sample_(use_the_correct_SOS_sampling_method_from_the_sampling_points_on_the_machine) | 82e1d6a4-a282-456d-b44b-e9772770e190 |  |  | 2000 |  | Service Task | Rear Differential Oil Sample | Oil_Sample_(use_the_correct_SOS_sampling_method_from_the_sampling_points_on_the_machine) | 82e1d6a4-a282-456d-b44b-e9772770e190 |  |  | TRUE | TRUE | TRUE | TRUE | TRUE | TRUE | DIFFERENTIAL REAR
WA500 | ODES038 | DIFFERENTIAL REAR | Pq > 25 | CAUTION | 5 | Rear Differential Oil Change. | Service Task with Input Value | Rear Differential Oil Change | Oil_Change | 66b9c02b-7d76-4088-9500-844f7fbee485 |  |  | 2000 |  | Service Task with Input Value | Rear Differential Oil Change | Oil_Change | 66b9c02b-7d76-4088-9500-844f7fbee485 |  |  | TRUE | TRUE | TRUE | TRUE | TRUE | TRUE | DIFFERENTIAL REAR
WA500 | ODES041 | DIFFERENTIAL REAR | Pq > 50 | CRITICAL | 1 | Rear Differential (Magnetic Plug). | Condition Rating with Photo | [5 empty] | #N/A |  | Condition Rating with Photo | [5 empty] | TRUE | TRUE | TRUE | TRUE | TRUE | TRUE | DIFFERENTIAL REAR
WA500 | ODES041 | DIFFERENTIAL REAR | Pq > 50 | CRITICAL | 2 | Left Rear Final Drive (Magnetic Plug). | Condition Rating with Photo | Left Rear Final Drive (Magnetic Plug) | Magnetic_Plugs_Ratings | 85795eb7-3498-470f-8375-5419e4db5ce4 |  |  | 2000 |  | Condition Rating with Photo | Left Rear Final Drive (Magnetic Plug) | Magnetic_Plugs_Ratings | 85795eb7-3498-470f-8375-5419e4db5ce4 |  |  | TRUE | TRUE | TRUE | TRUE | TRUE | TRUE | DIFFERENTIAL REAR
WA500 | ODES041 | DIFFERENTIAL REAR | Pq > 50 | CRITICAL | 3 | Right Rear Final Drive (Magnetic Plug). | Condition Rating with Photo | Right Rear Final Drive (Magnetic Plug) | Magnetic_Plugs_Ratings | d9383590-e8e0-4200-aa95-502593c304ef |  |  | 2000 |  | Condition Rating with Photo | Right Rear Final Drive (Magnetic Plug) | Magnetic_Plugs_Ratings | d9383590-e8e0-4200-aa95-502593c304ef |  |  | TRUE | TRUE | TRUE | TRUE | TRUE | TRUE | DIFFERENTIAL REAR
WA500 | ODES041 | DIFFERENTIAL REAR | Pq > 50 | CRITICAL | 4 | Rear Differential Oil Sample. | Service Task | Rear Differential Oil Sample | Oil_Sample_(use_the_correct_SOS_sampling_method_from_the_sampling_points_on_the_machine) | 82e1d6a4-a282-456d-b44b-e9772770e190 |  |  | 2000 |  | Service Task | Rear Differential Oil Sample | Oil_Sample_(use_the_correct_SOS_sampling_method_from_the_sampling_points_on_the_machine) | 82e1d6a4-a282-456d-b44b-e9772770e190 |  |  | TRUE | TRUE | TRUE | TRUE | TRUE | TRUE | DIFFERENTIAL REAR
WA500 | ODES041 | DIFFERENTIAL REAR | Pq > 50 | CRITICAL | 5 | Rear Differential Oil Change. | Service Task with Input Value | Rear Differential Oil Change | Oil_Change | 66b9c02b-7d76-4088-9500-844f7fbee485 |  |  | 2000 |  | Service Task with Input Value | Rear Differential Oil Change | Oil_Change | 66b9c02b-7d76-4088-9500-844f7fbee485 |  |  | TRUE | TRUE | TRUE | TRUE | TRUE | TRUE | DIFFERENTIAL REAR
WA500 | Oil Data | DIFFERENTIAL REAR | Rear Differential Oil Sample | CAUTION | 1 | Change differential and final drive (rear axle) breathers. | Service Task | [5 empty] | #N/A |  | Service Task | [5 empty] | TRUE | TRUE | TRUE | TRUE | TRUE | TRUE | DIFFERENTIAL REAR
WA500 | Oil Data | DIFFERENTIAL REAR | Rear Differential Oil Sample | CAUTION | 2 | Rear Differential (Magnetic Plug). | Condition Rating with Photo | [5 empty] | #N/A |  | Condition Rating with Photo | [5 empty] | TRUE | TRUE | TRUE | TRUE | TRUE | TRUE | DIFFERENTIAL REAR
WA500 | Oil Data | DIFFERENTIAL REAR | Rear Differential Oil Sample | CAUTION | 3 | Rear Differential Oil Sample. | Service Task | Rear Differential Oil Sample | Oil_Sample_(use_the_correct_SOS_sampling_method_from_the_sampling_points_on_the_machine) | 82e1d6a4-a282-456d-b44b-e9772770e190 |  |  | 2000 |  | Service Task | Rear Differential Oil Sample | Oil_Sample_(use_the_correct_SOS_sampling_method_from_the_sampling_points_on_the_machine) | 82e1d6a4-a282-456d-b44b-e9772770e190 |  |  | TRUE | TRUE | TRUE | TRUE | TRUE | TRUE | DIFFERENTIAL REAR
WA500 | Oil Data | DIFFERENTIAL REAR | Rear Differential Oil Sample | CAUTION | 4 | Rear Differential Oil Change. | Service Task with Input Value | Rear Differential Oil Change | Oil_Change | 66b9c02b-7d76-4088-9500-844f7fbee485 |  |  | 2000 |  | Service Task with Input Value | Rear Differential Oil Change | Oil_Change | 66b9c02b-7d76-4088-9500-844f7fbee485 |  |  | TRUE | TRUE | TRUE | TRUE | TRUE | TRUE | DIFFERENTIAL REAR
WA500 | Oil Data | DIFFERENTIAL REAR | Rear Differential Oil Sample | CRITICAL | 1 | Change differential and final drive (rear axle) breathers. | Service Task | [5 empty] | #N/A |  | Service Task | [5 empty] | TRUE | TRUE | TRUE | TRUE | TRUE | TRUE | DIFFERENTIAL REAR
WA500 | Oil Data | DIFFERENTIAL REAR | Rear Differential Oil Sample | CRITICAL | 2 | Rear Differential (Magnetic Plug). | Condition Rating with Photo | [5 empty] | #N/A |  | Condition Rating with Photo | [5 empty] | TRUE | TRUE | TRUE | TRUE | TRUE | TRUE | DIFFERENTIAL REAR
WA500 | Oil Data | DIFFERENTIAL REAR | Rear Differential Oil Sample | CRITICAL | 3 | Rear Differential Oil Sample. | Service Task | Rear Differential Oil Sample | Oil_Sample_(use_the_correct_SOS_sampling_method_from_the_sampling_points_on_the_machine) | 82e1d6a4-a282-456d-b44b-e9772770e190 |  |  | 2000 |  | Service Task | Rear Differential Oil Sample | Oil_Sample_(use_the_correct_SOS_sampling_method_from_the_sampling_points_on_the_machine) | 82e1d6a4-a282-456d-b44b-e9772770e190 |  |  | TRUE | TRUE | TRUE | TRUE | TRUE | TRUE | DIFFERENTIAL REAR
WA500 | Oil Data | DIFFERENTIAL REAR | Rear Differential Oil Sample | CRITICAL | 4 | Rear Differential Oil Change. | Service Task with Input Value | Rear Differential Oil Change | Oil_Change | 66b9c02b-7d76-4088-9500-844f7fbee485 |  |  | 2000 |  | Service Task with Input Value | Rear Differential Oil Change | Oil_Change | 66b9c02b-7d76-4088-9500-844f7fbee485 |  |  | TRUE | TRUE | TRUE | TRUE | TRUE | TRUE | DIFFERENTIAL REAR
WA500 | Component Replacement | DIFFERENTIAL REAR |  | CAUTION | 1 | Rear Differential Oil Sample at next 50 hours. | Service Task | Rear Differential Oil Sample | Oil_Sample_(use_the_correct_SOS_sampling_method_from_the_sampling_points_on_the_machine) | 82e1d6a4-a282-456d-b44b-e9772770e190 |  |  | 2000 |  | Service Task | Rear Differential Oil Sample | Oil_Sample_(use_the_correct_SOS_sampling_method_from_the_sampling_points_on_the_machine) | 82e1d6a4-a282-456d-b44b-e9772770e190 |  |  | TRUE | TRUE | TRUE | TRUE | TRUE | TRUE | DIFFERENTIAL REAR
WA500 | Component Replacement | DIFFERENTIAL REAR |  | CAUTION | 2 | Rear Differential Oil Change. | Service Task with Input Value | Rear Differential Oil Change | Oil_Change | 66b9c02b-7d76-4088-9500-844f7fbee485 |  |  | 2000 |  | Service Task with Input Value | Rear Differential Oil Change | Oil_Change | 66b9c02b-7d76-4088-9500-844f7fbee485 |  |  | TRUE | TRUE | TRUE | TRUE | TRUE | TRUE | DIFFERENTIAL REAR
WA500 | Component Replacement | DIFFERENTIAL REAR |  | CAUTION | 3 | Rear Axle (Final Drives and Differential) Oil Level Check. | Service Task with Input Value | Rear Axle (Final Drives and Differential) Oil Level Check | Oil_Level_Check | 4700235a-2c26-4b92-81b4-a0835ad07c9b |  |  | 2000 |  | Service Task with Input Value | Rear Axle (Final Drives and Differential) Oil Level Check | Oil_Level_Check | 4700235a-2c26-4b92-81b4-a0835ad07c9b |  |  | TRUE | TRUE | TRUE | TRUE | TRUE | TRUE | DIFFERENTIAL REAR
WA500 | Component Replacement | DIFFERENTIAL REAR |  | CAUTION | 4 | Rear Differential Oil Filter Change (only when available). | Service Task | [5 empty] | #N/A |  | Service Task | [5 empty] | TRUE | TRUE | TRUE | TRUE | TRUE | TRUE | DIFFERENTIAL REAR
WA500 | Component Replacement | DIFFERENTIAL REAR |  | CAUTION | 5 | Rear Differential Oil Filter Cut and Inspect (only when available). | Condition Rating & Photo with Not Applicable Task | [5 empty] | #N/A |  | Condition Rating & Photo with Not Applicable Task | [5 empty] | TRUE | TRUE | TRUE | TRUE | TRUE | TRUE | DIFFERENTIAL REAR
WA500 | Component Replacement | DIFFERENTIAL REAR |  | CRITICAL | 1 | Rear Differential Oil Sample at next 50 hours. | Service Task | Rear Differential Oil Sample | Oil_Sample_(use_the_correct_SOS_sampling_method_from_the_sampling_points_on_the_machine) | 82e1d6a4-a282-456d-b44b-e9772770e190 |  |  | 2000 |  | Service Task | Rear Differential Oil Sample | Oil_Sample_(use_the_correct_SOS_sampling_method_from_the_sampling_points_on_the_machine) | 82e1d6a4-a282-456d-b44b-e9772770e190 |  |  | TRUE | TRUE | TRUE | TRUE | TRUE | TRUE | DIFFERENTIAL REAR
WA500 | Component Replacement | DIFFERENTIAL REAR |  | CRITICAL | 2 | Rear Differential Oil Change. | Service Task with Input Value | Rear Differential Oil Change | Oil_Change | 66b9c02b-7d76-4088-9500-844f7fbee485 |  |  | 2000 |  | Service Task with Input Value | Rear Differential Oil Change | Oil_Change | 66b9c02b-7d76-4088-9500-844f7fbee485 |  |  | TRUE | TRUE | TRUE | TRUE | TRUE | TRUE | DIFFERENTIAL REAR
WA500 | Component Replacement | DIFFERENTIAL REAR |  | CRITICAL | 3 | Rear Axle (Final Drives and Differential) Oil Level Check. | Service Task with Input Value | Rear Axle (Final Drives and Differential) Oil Level Check | Oil_Level_Check | 4700235a-2c26-4b92-81b4-a0835ad07c9b |  |  | 2000 |  | Service Task with Input Value | Rear Axle (Final Drives and Differential) Oil Level Check | Oil_Level_Check | 4700235a-2c26-4b92-81b4-a0835ad07c9b |  |  | TRUE | TRUE | TRUE | TRUE | TRUE | TRUE | DIFFERENTIAL REAR
WA500 | Component Replacement | DIFFERENTIAL REAR |  | CRITICAL | 4 | Rear Differential Oil Filter Change (only when available). | Service Task | [5 empty] | #N/A |  | Service Task | [5 empty] | TRUE | TRUE | TRUE | TRUE | TRUE | TRUE | DIFFERENTIAL REAR
WA500 | Component Replacement | DIFFERENTIAL REAR |  | CRITICAL | 5 | Rear Differential Oil Filter Cut and Inspect (only when available). | Condition Rating & Photo with Not Applicable Task | [5 empty] | #N/A |  | Condition Rating & Photo with Not Applicable Task | [5 empty] | TRUE | TRUE | TRUE | TRUE | TRUE | TRUE | DIFFERENTIAL REAR
WA500 | Mag Plug | FINAL DRIVE FRONT LH | Left Front Final Drive (Magnetic Plug) | CAUTION | 1 | Change differential and final drive (rear axle) breathers. | Service Task |  |  |  | Left Front Final Drive (Magnetic Plug) | 6f654cfc-266f-4cd6-808a-836ae53658cf | #N/A | 2000 | Service Task |  |  |  | Left Front Final Drive (Magnetic Plug) | 6f654cfc-266f-4cd6-808a-836ae53658cf | TRUE | TRUE | TRUE | TRUE | TRUE | TRUE | FINAL DRIVE FRONT LH
WA500 | Mag Plug | FINAL DRIVE FRONT LH | Left Front Final Drive (Magnetic Plug) | CAUTION | 2 | Left Front Final Drive (Magnetic Plug). | Condition Rating with Photo | Left Front Final Drive (Magnetic Plug) | Magnetic_Plugs_Ratings | 6f654cfc-266f-4cd6-808a-836ae53658cf | Left Front Final Drive (Magnetic Plug) | 6f654cfc-266f-4cd6-808a-836ae53658cf | 2000 | 2000 | Condition Rating with Photo | Left Front Final Drive (Magnetic Plug) | Magnetic_Plugs_Ratings | 6f654cfc-266f-4cd6-808a-836ae53658cf | Left Front Final Drive (Magnetic Plug) | 6f654cfc-266f-4cd6-808a-836ae53658cf | TRUE | TRUE | TRUE | TRUE | TRUE | TRUE | FINAL DRIVE FRONT LH
WA500 | Mag Plug | FINAL DRIVE FRONT LH | Left Front Final Drive (Magnetic Plug) | CAUTION | 3 | Left Front Final Drive Oil Sample. | Service Task |  |  |  | Left Front Final Drive (Magnetic Plug) | 6f654cfc-266f-4cd6-808a-836ae53658cf | #N/A | 2000 | Service Task |  |  |  | Left Front Final Drive (Magnetic Plug) | 6f654cfc-266f-4cd6-808a-836ae53658cf | TRUE | TRUE | TRUE | TRUE | TRUE | TRUE | FINAL DRIVE FRONT LH
WA500 | Mag Plug | FINAL DRIVE FRONT LH | Left Front Final Drive (Magnetic Plug) | CRITICAL | 1 | Change differential and final drive (rear axle) breathers. | Service Task |  |  |  | Left Front Final Drive (Magnetic Plug) | 6f654cfc-266f-4cd6-808a-836ae53658cf | #N/A | 2000 | Service Task |  |  |  | Left Front Final Drive (Magnetic Plug) | 6f654cfc-266f-4cd6-808a-836ae53658cf | TRUE | TRUE | TRUE | TRUE | TRUE | TRUE | FINAL DRIVE FRONT LH
WA500 | Mag Plug | FINAL DRIVE FRONT LH | Left Front Final Drive (Magnetic Plug) | CRITICAL | 2 | Left Front Final Drive (Magnetic Plug). | Condition Rating with Photo | Left Front Final Drive (Magnetic Plug) | Magnetic_Plugs_Ratings | 6f654cfc-266f-4cd6-808a-836ae53658cf | Left Front Final Drive (Magnetic Plug) | 6f654cfc-266f-4cd6-808a-836ae53658cf | 2000 | 2000 | Condition Rating with Photo | Left Front Final Drive (Magnetic Plug) | Magnetic_Plugs_Ratings | 6f654cfc-266f-4cd6-808a-836ae53658cf | Left Front Final Drive (Magnetic Plug) | 6f654cfc-266f-4cd6-808a-836ae53658cf | TRUE | TRUE | TRUE | TRUE | TRUE | TRUE | FINAL DRIVE FRONT LH
WA500 | Mag Plug | FINAL DRIVE FRONT LH | Left Front Final Drive (Magnetic Plug) | CRITICAL | 3 | Left Front Final Drive Oil Sample. | Service Task |  |  |  | Left Front Final Drive (Magnetic Plug) | 6f654cfc-266f-4cd6-808a-836ae53658cf | #N/A | 2000 | Service Task |  |  |  | Left Front Final Drive (Magnetic Plug) | 6f654cfc-266f-4cd6-808a-836ae53658cf | TRUE | TRUE | TRUE | TRUE | TRUE | TRUE | FINAL DRIVE FRONT LH
WA500 | Iron Forms | FINAL DRIVE FRONT LH | Left Front Final Drive (Leaks Visual Inspect) | CAUTION | 1 | Inspect left front final drive for oil leaks. | Condition Rating with Photo | Left Front Final Drive (Leaks Visual Inspect) | Powertrain_System | 64dbdb95-f780-4d62-87fb-3ce73ccedc5c | Left Front Final Drive (Leaks Visual Inspect) | 64dbdb95-f780-4d62-87fb-3ce73ccedc5c | 2000 | 2000 | Condition Rating with Photo | Left Front Final Drive (Leaks Visual Inspect) | Powertrain_System | 64dbdb95-f780-4d62-87fb-3ce73ccedc5c | Left Front Final Drive (Leaks Visual Inspect) | 64dbdb95-f780-4d62-87fb-3ce73ccedc5c | TRUE | TRUE | TRUE | TRUE | TRUE | TRUE | FINAL DRIVE FRONT LH
WA500 | Iron Forms | FINAL DRIVE FRONT LH | Left Front Final Drive (Leaks Visual Inspect) | CAUTION | 2 | Left Front Final Drive (Magnetic Plug). | Condition Rating with Photo | Left Front Final Drive (Magnetic Plug) | Magnetic_Plugs_Ratings | 6f654cfc-266f-4cd6-808a-836ae53658cf | Left Front Final Drive (Leaks Visual Inspect) | 64dbdb95-f780-4d62-87fb-3ce73ccedc5c | 2000 | 2000 | Condition Rating with Photo | Left Front Final Drive (Magnetic Plug) | Magnetic_Plugs_Ratings | 6f654cfc-266f-4cd6-808a-836ae53658cf | Left Front Final Drive (Leaks Visual Inspect) | 64dbdb95-f780-4d62-87fb-3ce73ccedc5c | TRUE | TRUE | TRUE | TRUE | TRUE | TRUE | FINAL DRIVE FRONT LH
WA500 | Iron Forms | FINAL DRIVE FRONT LH | Left Front Final Drive (Leaks Visual Inspect) | CAUTION | 3 | Left Front Final Drive Oil Sample. | Service Task |  |  |  | Left Front Final Drive (Leaks Visual Inspect) | 64dbdb95-f780-4d62-87fb-3ce73ccedc5c | #N/A | 2000 | Service Task |  |  |  | Left Front Final Drive (Leaks Visual Inspect) | 64dbdb95-f780-4d62-87fb-3ce73ccedc5c | TRUE | TRUE | TRUE | TRUE | TRUE | TRUE | FINAL DRIVE FRONT LH
WA500 | Iron Forms | FINAL DRIVE FRONT LH | Left Front Final Drive (Leaks Visual Inspect) | CAUTION | 4 | Left Front Final Drive Oil Change. | Service Task with Input Value | Front Final Drive Oil Change | Oil_Change | 10e42b96-6ce4-42c2-8419-f7d3740e7f80 | Left Front Final Drive (Leaks Visual Inspect) | 64dbdb95-f780-4d62-87fb-3ce73ccedc5c | 2000 | 2000 | Service Task with Input Value | Front Final Drive Oil Change | Oil_Change | 10e42b96-6ce4-42c2-8419-f7d3740e7f80 | Left Front Final Drive (Leaks Visual Inspect) | 64dbdb95-f780-4d62-87fb-3ce73ccedc5c | TRUE | TRUE | TRUE | TRUE | TRUE | TRUE | FINAL DRIVE FRONT LH
WA500 | Iron Forms | FINAL DRIVE FRONT LH | Left Front Final Drive (Leaks Visual Inspect) | CRITICAL | 1 | Inspect left front final drive for oil leaks. | Condition Rating with Photo | Left Front Final Drive (Leaks Visual Inspect) | Powertrain_System | 64dbdb95-f780-4d62-87fb-3ce73ccedc5c | Left Front Final Drive (Leaks Visual Inspect) | 64dbdb95-f780-4d62-87fb-3ce73ccedc5c | 2000 | 2000 | Condition Rating with Photo | Left Front Final Drive (Leaks Visual Inspect) | Powertrain_System | 64dbdb95-f780-4d62-87fb-3ce73ccedc5c | Left Front Final Drive (Leaks Visual Inspect) | 64dbdb95-f780-4d62-87fb-3ce73ccedc5c | TRUE | TRUE | TRUE | TRUE | TRUE | TRUE | FINAL DRIVE FRONT LH
WA500 | Iron Forms | FINAL DRIVE FRONT LH | Left Front Final Drive (Leaks Visual Inspect) | CRITICAL | 2 | Left Front Final Drive (Magnetic Plug). | Condition Rating with Photo | Left Front Final Drive (Magnetic Plug) | Magnetic_Plugs_Ratings | 6f654cfc-266f-4cd6-808a-836ae53658cf | Left Front Final Drive (Leaks Visual Inspect) | 64dbdb95-f780-4d62-87fb-3ce73ccedc5c | 2000 | 2000 | Condition Rating with Photo | Left Front Final Drive (Magnetic Plug) | Magnetic_Plugs_Ratings | 6f654cfc-266f-4cd6-808a-836ae53658cf | Left Front Final Drive (Leaks Visual Inspect) | 64dbdb95-f780-4d62-87fb-3ce73ccedc5c | TRUE | TRUE | TRUE | TRUE | TRUE | TRUE | FINAL DRIVE FRONT LH
WA500 | Iron Forms | FINAL DRIVE FRONT LH | Left Front Final Drive (Leaks Visual Inspect) | CRITICAL | 3 | Left Front Final Drive Oil Sample. | Service Task |  |  |  | Left Front Final Drive (Leaks Visual Inspect) | 64dbdb95-f780-4d62-87fb-3ce73ccedc5c | #N/A | 2000 | Service Task |  |  |  | Left Front Final Drive (Leaks Visual Inspect) | 64dbdb95-f780-4d62-87fb-3ce73ccedc5c | TRUE | TRUE | TRUE | TRUE | TRUE | TRUE | FINAL DRIVE FRONT LH
WA500 | Iron Forms | FINAL DRIVE FRONT LH | Left Front Final Drive (Leaks Visual Inspect) | CRITICAL | 4 | Left Front Final Drive Oil Change. | Service Task with Input Value | Front Final Drive Oil Change | Oil_Change | 10e42b96-6ce4-42c2-8419-f7d3740e7f80 | Left Front Final Drive (Leaks Visual Inspect) | 64dbdb95-f780-4d62-87fb-3ce73ccedc5c | 2000 | 2000 | Service Task with Input Value | Front Final Drive Oil Change | Oil_Change | 10e42b96-6ce4-42c2-8419-f7d3740e7f80 | Left Front Final Drive (Leaks Visual Inspect) | 64dbdb95-f780-4d62-87fb-3ce73ccedc5c | TRUE | TRUE | TRUE | TRUE | TRUE | TRUE | FINAL DRIVE FRONT LH
WA500 | Iron Forms | FINAL DRIVE FRONT LH | Left Front Final Drive (Leaks Visual Inspect) | CRITICAL | 5 | Confirm sources of the leaks can be repair. | Defect Task |  |  |  | Left Front Final Drive (Leaks Visual Inspect) | 64dbdb95-f780-4d62-87fb-3ce73ccedc5c | #N/A | 2000 | Defect Task |  |  |  | Left Front Final Drive (Leaks Visual Inspect) | 64dbdb95-f780-4d62-87fb-3ce73ccedc5c | TRUE | TRUE | TRUE | TRUE | TRUE | TRUE | FINAL DRIVE FRONT LH
WA500 | ODES009 | FINAL DRIVE FRONT LH | Cu > 10 | CAUTION | 1 | Front Differential (Magnetic Plug). | Condition Rating with Photo | [5 empty] | #N/A |  | Condition Rating with Photo | [5 empty] | TRUE | TRUE | TRUE | TRUE | TRUE | TRUE | FINAL DRIVE FRONT LH
WA500 | ODES009 | FINAL DRIVE FRONT LH | Cu > 10 | CAUTION | 2 | Left Front Final Drive (Magnetic Plug). | Condition Rating with Photo | Left Front Final Drive (Magnetic Plug) | Magnetic_Plugs_Ratings | 6f654cfc-266f-4cd6-808a-836ae53658cf |  |  | 2000 |  | Condition Rating with Photo | Left Front Final Drive (Magnetic Plug) | Magnetic_Plugs_Ratings | 6f654cfc-266f-4cd6-808a-836ae53658cf |  |  | TRUE | TRUE | TRUE | TRUE | TRUE | TRUE | FINAL DRIVE FRONT LH
WA500 | ODES009 | FINAL DRIVE FRONT LH | Cu > 10 | CAUTION | 3 | Right Front Final Drive (Magnetic Plug). | Condition Rating with Photo | Right Front Final Drive (Magnetic Plug) | Magnetic_Plugs_Ratings | b81ea5f9-3caa-4a28-8dec-4ed6b85e18a2 |  |  | 2000 |  | Condition Rating with Photo | Right Front Final Drive (Magnetic Plug) | Magnetic_Plugs_Ratings | b81ea5f9-3caa-4a28-8dec-4ed6b85e18a2 |  |  | TRUE | TRUE | TRUE | TRUE | TRUE | TRUE | FINAL DRIVE FRONT LH
WA500 | ODES009 | FINAL DRIVE FRONT LH | Cu > 10 | CAUTION | 4 | Check and perform adjustment (if required) of Thrust Button on Crown Wheel. | Defect Task | [5 empty] | #N/A |  | Defect Task | [5 empty] | TRUE | TRUE | TRUE | TRUE | TRUE | TRUE | FINAL DRIVE FRONT LH
WA500 | ODES009 | FINAL DRIVE FRONT LH | Cu > 10 | CAUTION | 5 | Inspect Duo Cone Seal LH for leaks. | Condition Rating with Photo | [5 empty] | #N/A |  | Condition Rating with Photo | [5 empty] | TRUE | TRUE | TRUE | TRUE | TRUE | TRUE | FINAL DRIVE FRONT LH
WA500 | ODES009 | FINAL DRIVE FRONT LH | Cu > 10 | CAUTION | 6 | Inspect Duo Cone Seal RH for leaks. | Condition Rating with Photo | [5 empty] | #N/A |  | Condition Rating with Photo | [5 empty] | TRUE | TRUE | TRUE | TRUE | TRUE | TRUE | FINAL DRIVE FRONT LH
WA500 | ODES014 | FINAL DRIVE FRONT LH | Cu > 20 | CRITICAL | 1 | Front Differential (Magnetic Plug). | Condition Rating with Photo | [5 empty] | #N/A |  | Condition Rating with Photo | [5 empty] | TRUE | TRUE | TRUE | TRUE | TRUE | TRUE | FINAL DRIVE FRONT LH
WA500 | ODES014 | FINAL DRIVE FRONT LH | Cu > 20 | CRITICAL | 2 | Left Front Final Drive (Magnetic Plug). | Condition Rating with Photo | Left Front Final Drive (Magnetic Plug) | Magnetic_Plugs_Ratings | 6f654cfc-266f-4cd6-808a-836ae53658cf |  |  | 2000 |  | Condition Rating with Photo | Left Front Final Drive (Magnetic Plug) | Magnetic_Plugs_Ratings | 6f654cfc-266f-4cd6-808a-836ae53658cf |  |  | TRUE | TRUE | TRUE | TRUE | TRUE | TRUE | FINAL DRIVE FRONT LH
WA500 | ODES014 | FINAL DRIVE FRONT LH | Cu > 20 | CRITICAL | 3 | Right Front Final Drive (Magnetic Plug). | Condition Rating with Photo | Right Front Final Drive (Magnetic Plug) | Magnetic_Plugs_Ratings | b81ea5f9-3caa-4a28-8dec-4ed6b85e18a2 |  |  | 2000 |  | Condition Rating with Photo | Right Front Final Drive (Magnetic Plug) | Magnetic_Plugs_Ratings | b81ea5f9-3caa-4a28-8dec-4ed6b85e18a2 |  |  | TRUE | TRUE | TRUE | TRUE | TRUE | TRUE | FINAL DRIVE FRONT LH
WA500 | ODES014 | FINAL DRIVE FRONT LH | Cu > 20 | CRITICAL | 4 | Remove rear axle and check condition of left axle thrust. | Defect Task | [5 empty] | #N/A |  | Defect Task | [5 empty] | TRUE | TRUE | TRUE | TRUE | TRUE | TRUE | FINAL DRIVE FRONT LH
WA500 | ODES014 | FINAL DRIVE FRONT LH | Cu > 20 | CRITICAL | 5 | Remove rear axle and check condition of right axle thrust. | Defect Task | [5 empty] | #N/A |  | Defect Task | [5 empty] | TRUE | TRUE | TRUE | TRUE | TRUE | TRUE | FINAL DRIVE FRONT LH
WA500 | ODES014 | FINAL DRIVE FRONT LH | Cu > 20 | CRITICAL | 6 | Inspect Duo Cone Seal LH for leaks. | Condition Rating with Photo | [5 empty] | #N/A |  | Condition Rating with Photo | [5 empty] | TRUE | TRUE | TRUE | TRUE | TRUE | TRUE | FINAL DRIVE FRONT LH
WA500 | ODES014 | FINAL DRIVE FRONT LH | Cu > 20 | CRITICAL | 7 | Inspect Duo Cone Seal RH for leaks. | Condition Rating with Photo | [5 empty] | #N/A |  | Condition Rating with Photo | [5 empty] | TRUE | TRUE | TRUE | TRUE | TRUE | TRUE | FINAL DRIVE FRONT LH
WA500 | ODES050 | FINAL DRIVE FRONT LH | Fe > 100 | CRITICAL | 1 | Front Differential (Magnetic Plug). | Condition Rating with Photo | [5 empty] | #N/A |  | Condition Rating with Photo | [5 empty] | TRUE | TRUE | TRUE | TRUE | TRUE | TRUE | FINAL DRIVE FRONT LH
WA500 | ODES050 | FINAL DRIVE FRONT LH | Fe > 100 | CRITICAL | 2 | Left Front Final Drive (Magnetic Plug). | Condition Rating with Photo | Left Front Final Drive (Magnetic Plug) | Magnetic_Plugs_Ratings | 6f654cfc-266f-4cd6-808a-836ae53658cf |  |  | 2000 |  | Condition Rating with Photo | Left Front Final Drive (Magnetic Plug) | Magnetic_Plugs_Ratings | 6f654cfc-266f-4cd6-808a-836ae53658cf |  |  | TRUE | TRUE | TRUE | TRUE | TRUE | TRUE | FINAL DRIVE FRONT LH
WA500 | ODES050 | FINAL DRIVE FRONT LH | Fe > 100 | CRITICAL | 3 | Right Front Final Drive (Magnetic Plug). | Condition Rating with Photo | Right Front Final Drive (Magnetic Plug) | Magnetic_Plugs_Ratings | b81ea5f9-3caa-4a28-8dec-4ed6b85e18a2 |  |  | 2000 |  | Condition Rating with Photo | Right Front Final Drive (Magnetic Plug) | Magnetic_Plugs_Ratings | b81ea5f9-3caa-4a28-8dec-4ed6b85e18a2 |  |  | TRUE | TRUE | TRUE | TRUE | TRUE | TRUE | FINAL DRIVE FRONT LH
WA500 | ODES050 | FINAL DRIVE FRONT LH | Fe > 100 | CRITICAL | 4 | Left Front Final Drive Oil Sample. | Service Task | [5 empty] | #N/A |  | Service Task | [5 empty] | TRUE | TRUE | TRUE | TRUE | TRUE | TRUE | FINAL DRIVE FRONT LH
WA500 | ODES050 | FINAL DRIVE FRONT LH | Fe > 100 | CRITICAL | 5 | Left Front Final Drive Oil Change. | Service Task with Input Value | Front Final Drive Oil Change | Oil_Change | 10e42b96-6ce4-42c2-8419-f7d3740e7f80 |  |  | 2000 |  | Service Task with Input Value | Front Final Drive Oil Change | Oil_Change | 10e42b96-6ce4-42c2-8419-f7d3740e7f80 |  |  | TRUE | TRUE | TRUE | TRUE | TRUE | TRUE | FINAL DRIVE FRONT LH
WA500 | ODES044 | FINAL DRIVE FRONT LH | Fe > 75 | CAUTION | 1 | Front Differential (Magnetic Plug). | Condition Rating with Photo | [5 empty] | #N/A |  | Condition Rating with Photo | [5 empty] | TRUE | TRUE | TRUE | TRUE | TRUE | TRUE | FINAL DRIVE FRONT LH
WA500 | ODES044 | FINAL DRIVE FRONT LH | Fe > 75 | CAUTION | 2 | Left Front Final Drive (Magnetic Plug). | Condition Rating with Photo | Left Front Final Drive (Magnetic Plug) | Magnetic_Plugs_Ratings | 6f654cfc-266f-4cd6-808a-836ae53658cf |  |  | 2000 |  | Condition Rating with Photo | Left Front Final Drive (Magnetic Plug) | Magnetic_Plugs_Ratings | 6f654cfc-266f-4cd6-808a-836ae53658cf |  |  | TRUE | TRUE | TRUE | TRUE | TRUE | TRUE | FINAL DRIVE FRONT LH
WA500 | ODES044 | FINAL DRIVE FRONT LH | Fe > 75 | CAUTION | 3 | Right Front Final Drive (Magnetic Plug). | Condition Rating with Photo | Right Front Final Drive (Magnetic Plug) | Magnetic_Plugs_Ratings | b81ea5f9-3caa-4a28-8dec-4ed6b85e18a2 |  |  | 2000 |  | Condition Rating with Photo | Right Front Final Drive (Magnetic Plug) | Magnetic_Plugs_Ratings | b81ea5f9-3caa-4a28-8dec-4ed6b85e18a2 |  |  | TRUE | TRUE | TRUE | TRUE | TRUE | TRUE | FINAL DRIVE FRONT LH
WA500 | ODES044 | FINAL DRIVE FRONT LH | Fe > 75 | CAUTION | 4 | Left Front Final Drive Oil Sample. | Service Task | [5 empty] | #N/A |  | Service Task | [5 empty] | TRUE | TRUE | TRUE | TRUE | TRUE | TRUE | FINAL DRIVE FRONT LH
WA500 | ODES044 | FINAL DRIVE FRONT LH | Fe > 75 | CAUTION | 5 | Left Front Final Drive Oil Change. | Service Task with Input Value | Front Final Drive Oil Change | Oil_Change | 10e42b96-6ce4-42c2-8419-f7d3740e7f80 |  |  | 2000 |  | Service Task with Input Value | Front Final Drive Oil Change | Oil_Change | 10e42b96-6ce4-42c2-8419-f7d3740e7f80 |  |  | TRUE | TRUE | TRUE | TRUE | TRUE | TRUE | FINAL DRIVE FRONT LH
WA500 | ODES046 | FINAL DRIVE FRONT LH | Pq > 25 | CAUTION | 1 | Front Differential (Magnetic Plug). | Condition Rating with Photo | [5 empty] | #N/A |  | Condition Rating with Photo | [5 empty] | TRUE | TRUE | TRUE | TRUE | TRUE | TRUE | FINAL DRIVE FRONT LH
WA500 | ODES046 | FINAL DRIVE FRONT LH | Pq > 25 | CAUTION | 2 | Left Front Final Drive (Magnetic Plug). | Condition Rating with Photo | Left Front Final Drive (Magnetic Plug) | Magnetic_Plugs_Ratings | 6f654cfc-266f-4cd6-808a-836ae53658cf |  |  | 2000 |  | Condition Rating with Photo | Left Front Final Drive (Magnetic Plug) | Magnetic_Plugs_Ratings | 6f654cfc-266f-4cd6-808a-836ae53658cf |  |  | TRUE | TRUE | TRUE | TRUE | TRUE | TRUE | FINAL DRIVE FRONT LH
WA500 | ODES046 | FINAL DRIVE FRONT LH | Pq > 25 | CAUTION | 3 | Right Front Final Drive (Magnetic Plug). | Condition Rating with Photo | Right Front Final Drive (Magnetic Plug) | Magnetic_Plugs_Ratings | b81ea5f9-3caa-4a28-8dec-4ed6b85e18a2 |  |  | 2000 |  | Condition Rating with Photo | Right Front Final Drive (Magnetic Plug) | Magnetic_Plugs_Ratings | b81ea5f9-3caa-4a28-8dec-4ed6b85e18a2 |  |  | TRUE | TRUE | TRUE | TRUE | TRUE | TRUE | FINAL DRIVE FRONT LH
WA500 | ODES046 | FINAL DRIVE FRONT LH | Pq > 25 | CAUTION | 4 | Left Front Final Drive Oil Sample. | Service Task | [5 empty] | #N/A |  | Service Task | [5 empty] | TRUE | TRUE | TRUE | TRUE | TRUE | TRUE | FINAL DRIVE FRONT LH
WA500 | ODES046 | FINAL DRIVE FRONT LH | Pq > 25 | CAUTION | 5 | Left Front Final Drive Oil Change. | Service Task with Input Value | Front Final Drive Oil Change | Oil_Change | 10e42b96-6ce4-42c2-8419-f7d3740e7f80 |  |  | 2000 |  | Service Task with Input Value | Front Final Drive Oil Change | Oil_Change | 10e42b96-6ce4-42c2-8419-f7d3740e7f80 |  |  | TRUE | TRUE | TRUE | TRUE | TRUE | TRUE | FINAL DRIVE FRONT LH
WA500 | ODES052 | FINAL DRIVE FRONT LH | Pq > 50 | CRITICAL | 1 | Front Differential (Magnetic Plug). | Condition Rating with Photo | [5 empty] | #N/A |  | Condition Rating with Photo | [5 empty] | TRUE | TRUE | TRUE | TRUE | TRUE | TRUE | FINAL DRIVE FRONT LH
WA500 | ODES052 | FINAL DRIVE FRONT LH | Pq > 50 | CRITICAL | 2 | Left Front Final Drive (Magnetic Plug). | Condition Rating with Photo | Left Front Final Drive (Magnetic Plug) | Magnetic_Plugs_Ratings | 6f654cfc-266f-4cd6-808a-836ae53658cf |  |  | 2000 |  | Condition Rating with Photo | Left Front Final Drive (Magnetic Plug) | Magnetic_Plugs_Ratings | 6f654cfc-266f-4cd6-808a-836ae53658cf |  |  | TRUE | TRUE | TRUE | TRUE | TRUE | TRUE | FINAL DRIVE FRONT LH
WA500 | ODES052 | FINAL DRIVE FRONT LH | Pq > 50 | CRITICAL | 3 | Right Front Final Drive (Magnetic Plug). | Condition Rating with Photo | Right Front Final Drive (Magnetic Plug) | Magnetic_Plugs_Ratings | b81ea5f9-3caa-4a28-8dec-4ed6b85e18a2 |  |  | 2000 |  | Condition Rating with Photo | Right Front Final Drive (Magnetic Plug) | Magnetic_Plugs_Ratings | b81ea5f9-3caa-4a28-8dec-4ed6b85e18a2 |  |  | TRUE | TRUE | TRUE | TRUE | TRUE | TRUE | FINAL DRIVE FRONT LH
WA500 | ODES052 | FINAL DRIVE FRONT LH | Pq > 50 | CRITICAL | 4 | Left Front Final Drive Oil Sample. | Service Task | [5 empty] | #N/A |  | Service Task | [5 empty] | TRUE | TRUE | TRUE | TRUE | TRUE | TRUE | FINAL DRIVE FRONT LH
WA500 | ODES052 | FINAL DRIVE FRONT LH | Pq > 50 | CRITICAL | 5 | Left Front Final Drive Oil Change. | Service Task with Input Value | Front Final Drive Oil Change | Oil_Change | 10e42b96-6ce4-42c2-8419-f7d3740e7f80 |  |  | 2000 |  | Service Task with Input Value | Front Final Drive Oil Change | Oil_Change | 10e42b96-6ce4-42c2-8419-f7d3740e7f80 |  |  | TRUE | TRUE | TRUE | TRUE | TRUE | TRUE | FINAL DRIVE FRONT LH
WA500 | ODES054 | FINAL DRIVE FRONT LH | V40 < 240 | CRITICAL | 1 | Front Differential (Magnetic Plug). | Condition Rating with Photo | [5 empty] | #N/A |  | Condition Rating with Photo | [5 empty] | TRUE | TRUE | TRUE | TRUE | TRUE | TRUE | FINAL DRIVE FRONT LH
WA500 | ODES054 | FINAL DRIVE FRONT LH | V40 < 240 | CRITICAL | 2 | Left Front Final Drive (Magnetic Plug). | Condition Rating with Photo | Left Front Final Drive (Magnetic Plug) | Magnetic_Plugs_Ratings | 6f654cfc-266f-4cd6-808a-836ae53658cf |  |  | 2000 |  | Condition Rating with Photo | Left Front Final Drive (Magnetic Plug) | Magnetic_Plugs_Ratings | 6f654cfc-266f-4cd6-808a-836ae53658cf |  |  | TRUE | TRUE | TRUE | TRUE | TRUE | TRUE | FINAL DRIVE FRONT LH
WA500 | ODES054 | FINAL DRIVE FRONT LH | V40 < 240 | CRITICAL | 3 | Right Front Final Drive (Magnetic Plug). | Condition Rating with Photo | Right Front Final Drive (Magnetic Plug) | Magnetic_Plugs_Ratings | b81ea5f9-3caa-4a28-8dec-4ed6b85e18a2 |  |  | 2000 |  | Condition Rating with Photo | Right Front Final Drive (Magnetic Plug) | Magnetic_Plugs_Ratings | b81ea5f9-3caa-4a28-8dec-4ed6b85e18a2 |  |  | TRUE | TRUE | TRUE | TRUE | TRUE | TRUE | FINAL DRIVE FRONT LH
WA500 | ODES054 | FINAL DRIVE FRONT LH | V40 < 240 | CRITICAL | 4 | Left Front Final Drive Oil Sample. | Service Task | [5 empty] | #N/A |  | Service Task | [5 empty] | TRUE | TRUE | TRUE | TRUE | TRUE | TRUE | FINAL DRIVE FRONT LH
WA500 | ODES054 | FINAL DRIVE FRONT LH | V40 < 240 | CRITICAL | 5 | Rear Axle (Final Drives and Differential) Oil Level Check. | Service Task with Input Value | Rear Axle (Final Drives and Differential) Oil Level Check | Oil_Level_Check | 4700235a-2c26-4b92-81b4-a0835ad07c9b |  |  | 2000 |  | Service Task with Input Value | Rear Axle (Final Drives and Differential) Oil Level Check | Oil_Level_Check | 4700235a-2c26-4b92-81b4-a0835ad07c9b |  |  | TRUE | TRUE | TRUE | TRUE | TRUE | TRUE | FINAL DRIVE FRONT LH
WA500 | ODES054 | FINAL DRIVE FRONT LH | V40 < 240 | CRITICAL | 6 | Diagnose brake cooling LH oil transfer. | Defect Task | [5 empty] | #N/A |  | Defect Task | [5 empty] | TRUE | TRUE | TRUE | TRUE | TRUE | TRUE | FINAL DRIVE FRONT LH
WA500 | ODES054 | FINAL DRIVE FRONT LH | V40 < 240 | CRITICAL | 7 | Diagnose brake cooling RH oil transfer. | Defect Task | [5 empty] | #N/A |  | Defect Task | [5 empty] | TRUE | TRUE | TRUE | TRUE | TRUE | TRUE | FINAL DRIVE FRONT LH
WA500 | ODES048 | FINAL DRIVE FRONT LH | V40 < 270 | CAUTION | 1 | Front Differential (Magnetic Plug). | Condition Rating with Photo | [5 empty] | #N/A |  | Condition Rating with Photo | [5 empty] | TRUE | TRUE | TRUE | TRUE | TRUE | TRUE | FINAL DRIVE FRONT LH
WA500 | ODES048 | FINAL DRIVE FRONT LH | V40 < 270 | CAUTION | 2 | Left Front Final Drive (Magnetic Plug). | Condition Rating with Photo | Left Front Final Drive (Magnetic Plug) | Magnetic_Plugs_Ratings | 6f654cfc-266f-4cd6-808a-836ae53658cf |  |  | 2000 |  | Condition Rating with Photo | Left Front Final Drive (Magnetic Plug) | Magnetic_Plugs_Ratings | 6f654cfc-266f-4cd6-808a-836ae53658cf |  |  | TRUE | TRUE | TRUE | TRUE | TRUE | TRUE | FINAL DRIVE FRONT LH
WA500 | ODES048 | FINAL DRIVE FRONT LH | V40 < 270 | CAUTION | 3 | Right Front Final Drive (Magnetic Plug). | Condition Rating with Photo | Right Front Final Drive (Magnetic Plug) | Magnetic_Plugs_Ratings | b81ea5f9-3caa-4a28-8dec-4ed6b85e18a2 |  |  | 2000 |  | Condition Rating with Photo | Right Front Final Drive (Magnetic Plug) | Magnetic_Plugs_Ratings | b81ea5f9-3caa-4a28-8dec-4ed6b85e18a2 |  |  | TRUE | TRUE | TRUE | TRUE | TRUE | TRUE | FINAL DRIVE FRONT LH
WA500 | ODES048 | FINAL DRIVE FRONT LH | V40 < 270 | CAUTION | 4 | Left Front Final Drive Oil Sample. | Service Task | [5 empty] | #N/A |  | Service Task | [5 empty] | TRUE | TRUE | TRUE | TRUE | TRUE | TRUE | FINAL DRIVE FRONT LH
WA500 | ODES048 | FINAL DRIVE FRONT LH | V40 < 270 | CAUTION | 5 | Rear Axle (Final Drives and Differential) Oil Level Check. | Service Task with Input Value | Rear Axle (Final Drives and Differential) Oil Level Check | Oil_Level_Check | 4700235a-2c26-4b92-81b4-a0835ad07c9b |  |  | 2000 |  | Service Task with Input Value | Rear Axle (Final Drives and Differential) Oil Level Check | Oil_Level_Check | 4700235a-2c26-4b92-81b4-a0835ad07c9b |  |  | TRUE | TRUE | TRUE | TRUE | TRUE | TRUE | FINAL DRIVE FRONT LH
WA500 | Oil Data | FINAL DRIVE FRONT LH |  | CAUTION | 1 | Change differential and final drive (rear axle) breathers. | Service Task | [5 empty] | #N/A |  | Service Task | [5 empty] | TRUE | TRUE | TRUE | TRUE | TRUE | TRUE | FINAL DRIVE FRONT LH
WA500 | Oil Data | FINAL DRIVE FRONT LH |  | CAUTION | 2 | Left Front Final Drive (Magnetic Plug). | Condition Rating with Photo | Left Front Final Drive (Magnetic Plug) | Magnetic_Plugs_Ratings | 6f654cfc-266f-4cd6-808a-836ae53658cf |  |  | 2000 |  | Condition Rating with Photo | Left Front Final Drive (Magnetic Plug) | Magnetic_Plugs_Ratings | 6f654cfc-266f-4cd6-808a-836ae53658cf |  |  | TRUE | TRUE | TRUE | TRUE | TRUE | TRUE | FINAL DRIVE FRONT LH
WA500 | Oil Data | FINAL DRIVE FRONT LH |  | CAUTION | 3 | Left Front Final Drive Oil Sample. | Service Task | [5 empty] | #N/A |  | Service Task | [5 empty] | TRUE | TRUE | TRUE | TRUE | TRUE | TRUE | FINAL DRIVE FRONT LH
WA500 | Oil Data | FINAL DRIVE FRONT LH |  | CAUTION | 4 | Left Front Final Drive Oil Change. | Service Task with Input Value | Front Final Drive Oil Change | Oil_Change | 10e42b96-6ce4-42c2-8419-f7d3740e7f80 |  |  | 2000 |  | Service Task with Input Value | Front Final Drive Oil Change | Oil_Change | 10e42b96-6ce4-42c2-8419-f7d3740e7f80 |  |  | TRUE | TRUE | TRUE | TRUE | TRUE | TRUE | FINAL DRIVE FRONT LH
WA500 | Oil Data | FINAL DRIVE FRONT LH |  | CRITICAL | 1 | Change differential and final drive (rear axle) breathers. | Service Task | [5 empty] | #N/A |  | Service Task | [5 empty] | TRUE | TRUE | TRUE | TRUE | TRUE | TRUE | FINAL DRIVE FRONT LH
WA500 | Oil Data | FINAL DRIVE FRONT LH |  | CRITICAL | 2 | Left Front Final Drive (Magnetic Plug). | Condition Rating with Photo | Left Front Final Drive (Magnetic Plug) | Magnetic_Plugs_Ratings | 6f654cfc-266f-4cd6-808a-836ae53658cf |  |  | 2000 |  | Condition Rating with Photo | Left Front Final Drive (Magnetic Plug) | Magnetic_Plugs_Ratings | 6f654cfc-266f-4cd6-808a-836ae53658cf |  |  | TRUE | TRUE | TRUE | TRUE | TRUE | TRUE | FINAL DRIVE FRONT LH
WA500 | Oil Data | FINAL DRIVE FRONT LH |  | CRITICAL | 3 | Left Front Final Drive Oil Sample. | Service Task | [5 empty] | #N/A |  | Service Task | [5 empty] | TRUE | TRUE | TRUE | TRUE | TRUE | TRUE | FINAL DRIVE FRONT LH
WA500 | Oil Data | FINAL DRIVE FRONT LH |  | CRITICAL | 4 | Left Front Final Drive Oil Change. | Service Task with Input Value | Front Final Drive Oil Change | Oil_Change | 10e42b96-6ce4-42c2-8419-f7d3740e7f80 |  |  | 2000 |  | Service Task with Input Value | Front Final Drive Oil Change | Oil_Change | 10e42b96-6ce4-42c2-8419-f7d3740e7f80 |  |  | TRUE | TRUE | TRUE | TRUE | TRUE | TRUE | FINAL DRIVE FRONT LH
WA500 | Component Replacement | FINAL DRIVE FRONT LH |  | CAUTION | 1 | Left Front Final Drive Oil Sample at next 50 hours. | Service Task | [5 empty] | #N/A |  | Service Task | [5 empty] | TRUE | TRUE | TRUE | TRUE | TRUE | TRUE | FINAL DRIVE FRONT LH
WA500 | Component Replacement | FINAL DRIVE FRONT LH |  | CAUTION | 2 | Left Front Final Drive Oil Change. | Service Task with Input Value | Front Final Drive Oil Change | Oil_Change | 10e42b96-6ce4-42c2-8419-f7d3740e7f80 |  |  | 2000 |  | Service Task with Input Value | Front Final Drive Oil Change | Oil_Change | 10e42b96-6ce4-42c2-8419-f7d3740e7f80 |  |  | TRUE | TRUE | TRUE | TRUE | TRUE | TRUE | FINAL DRIVE FRONT LH
WA500 | Component Replacement | FINAL DRIVE FRONT LH |  | CAUTION | 3 | Rear Axle (Final Drives and Differential) Oil Level Check. | Service Task with Input Value | Rear Axle (Final Drives and Differential) Oil Level Check | Oil_Level_Check | 4700235a-2c26-4b92-81b4-a0835ad07c9b |  |  | 2000 |  | Service Task with Input Value | Rear Axle (Final Drives and Differential) Oil Level Check | Oil_Level_Check | 4700235a-2c26-4b92-81b4-a0835ad07c9b |  |  | TRUE | TRUE | TRUE | TRUE | TRUE | TRUE | FINAL DRIVE FRONT LH
WA500 | Component Replacement | FINAL DRIVE FRONT LH |  | CAUTION | 4 | Left Front Final Drive Oil Filter Change (only when available). | Service Task | [5 empty] | #N/A |  | Service Task | [5 empty] | TRUE | TRUE | TRUE | TRUE | TRUE | TRUE | FINAL DRIVE FRONT LH
WA500 | Component Replacement | FINAL DRIVE FRONT LH |  | CAUTION | 5 | Left Front Final Drive Oil Filter Cut and Inspect (only when available). | Condition Rating & Photo with Not Applicable Task | [5 empty] | #N/A |  | Condition Rating & Photo with Not Applicable Task | [5 empty] | TRUE | TRUE | TRUE | TRUE | TRUE | TRUE | FINAL DRIVE FRONT LH
WA500 | Component Replacement | FINAL DRIVE FRONT LH |  | CRITICAL | 1 | Left Front Final Drive Oil Sample at next 50 hours. | Service Task | [5 empty] | #N/A |  | Service Task | [5 empty] | TRUE | TRUE | TRUE | TRUE | TRUE | TRUE | FINAL DRIVE FRONT LH
WA500 | Component Replacement | FINAL DRIVE FRONT LH |  | CRITICAL | 2 | Left Front Final Drive Oil Change. | Service Task with Input Value | Front Final Drive Oil Change | Oil_Change | 10e42b96-6ce4-42c2-8419-f7d3740e7f80 |  |  | 2000 |  | Service Task with Input Value | Front Final Drive Oil Change | Oil_Change | 10e42b96-6ce4-42c2-8419-f7d3740e7f80 |  |  | TRUE | TRUE | TRUE | TRUE | TRUE | TRUE | FINAL DRIVE FRONT LH
WA500 | Component Replacement | FINAL DRIVE FRONT LH |  | CRITICAL | 3 | Rear Axle (Final Drives and Differential) Oil Level Check. | Service Task with Input Value | Rear Axle (Final Drives and Differential) Oil Level Check | Oil_Level_Check | 4700235a-2c26-4b92-81b4-a0835ad07c9b |  |  | 2000 |  | Service Task with Input Value | Rear Axle (Final Drives and Differential) Oil Level Check | Oil_Level_Check | 4700235a-2c26-4b92-81b4-a0835ad07c9b |  |  | TRUE | TRUE | TRUE | TRUE | TRUE | TRUE | FINAL DRIVE FRONT LH
WA500 | Component Replacement | FINAL DRIVE FRONT LH |  | CRITICAL | 4 | Left Front Final Drive Oil Filter Change (only when available). | Service Task | [5 empty] | #N/A |  | Service Task | [5 empty] | TRUE | TRUE | TRUE | TRUE | TRUE | TRUE | FINAL DRIVE FRONT LH
WA500 | Component Replacement | FINAL DRIVE FRONT LH |  | CRITICAL | 5 | Left Front Final Drive Oil Filter Cut and Inspect (only when available). | Condition Rating & Photo with Not Applicable Task | [5 empty] | #N/A |  | Condition Rating & Photo with Not Applicable Task | [5 empty] | TRUE | TRUE | TRUE | TRUE | TRUE | TRUE | FINAL DRIVE FRONT LH
WA500 | Mag Plug | FINAL DRIVE FRONT RH | Right Front Final Drive (Magnetic Plug) | CAUTION | 1 | Change differential and final drive (rear axle) breathers. | Service Task |  |  |  | Right Front Final Drive (Magnetic Plug) | b81ea5f9-3caa-4a28-8dec-4ed6b85e18a2 | #N/A | 2000 | Service Task |  |  |  | Right Front Final Drive (Magnetic Plug) | b81ea5f9-3caa-4a28-8dec-4ed6b85e18a2 | TRUE | TRUE | TRUE | TRUE | TRUE | TRUE | FINAL DRIVE FRONT RH
WA500 | Mag Plug | FINAL DRIVE FRONT RH | Right Front Final Drive (Magnetic Plug) | CAUTION | 2 | Right Front Final Drive (Magnetic Plug). | Condition Rating with Photo | Right Front Final Drive (Magnetic Plug) | Magnetic_Plugs_Ratings | b81ea5f9-3caa-4a28-8dec-4ed6b85e18a2 | Right Front Final Drive (Magnetic Plug) | b81ea5f9-3caa-4a28-8dec-4ed6b85e18a2 | 2000 | 2000 | Condition Rating with Photo | Right Front Final Drive (Magnetic Plug) | Magnetic_Plugs_Ratings | b81ea5f9-3caa-4a28-8dec-4ed6b85e18a2 | Right Front Final Drive (Magnetic Plug) | b81ea5f9-3caa-4a28-8dec-4ed6b85e18a2 | TRUE | TRUE | TRUE | TRUE | TRUE | TRUE | FINAL DRIVE FRONT RH
WA500 | Mag Plug | FINAL DRIVE FRONT RH | Right Front Final Drive (Magnetic Plug) | CAUTION | 3 | Right Front Final Drive Oil Sample. | Service Task |  |  |  | Right Front Final Drive (Magnetic Plug) | b81ea5f9-3caa-4a28-8dec-4ed6b85e18a2 | #N/A | 2000 | Service Task |  |  |  | Right Front Final Drive (Magnetic Plug) | b81ea5f9-3caa-4a28-8dec-4ed6b85e18a2 | TRUE | TRUE | TRUE | TRUE | TRUE | TRUE | FINAL DRIVE FRONT RH
WA500 | Mag Plug | FINAL DRIVE FRONT RH | Right Front Final Drive (Magnetic Plug) | CRITICAL | 1 | Change differential and final drive (rear axle) breathers. | Service Task |  |  |  | Right Front Final Drive (Magnetic Plug) | b81ea5f9-3caa-4a28-8dec-4ed6b85e18a2 | #N/A | 2000 | Service Task |  |  |  | Right Front Final Drive (Magnetic Plug) | b81ea5f9-3caa-4a28-8dec-4ed6b85e18a2 | TRUE | TRUE | TRUE | TRUE | TRUE | TRUE | FINAL DRIVE FRONT RH
WA500 | Mag Plug | FINAL DRIVE FRONT RH | Right Front Final Drive (Magnetic Plug) | CRITICAL | 2 | Right Front Final Drive (Magnetic Plug). | Condition Rating with Photo | Right Front Final Drive (Magnetic Plug) | Magnetic_Plugs_Ratings | b81ea5f9-3caa-4a28-8dec-4ed6b85e18a2 | Right Front Final Drive (Magnetic Plug) | b81ea5f9-3caa-4a28-8dec-4ed6b85e18a2 | 2000 | 2000 | Condition Rating with Photo | Right Front Final Drive (Magnetic Plug) | Magnetic_Plugs_Ratings | b81ea5f9-3caa-4a28-8dec-4ed6b85e18a2 | Right Front Final Drive (Magnetic Plug) | b81ea5f9-3caa-4a28-8dec-4ed6b85e18a2 | TRUE | TRUE | TRUE | TRUE | TRUE | TRUE | FINAL DRIVE FRONT RH
WA500 | Mag Plug | FINAL DRIVE FRONT RH | Right Front Final Drive (Magnetic Plug) | CRITICAL | 3 | Right Front Final Drive Oil Sample. | Service Task |  |  |  | Right Front Final Drive (Magnetic Plug) | b81ea5f9-3caa-4a28-8dec-4ed6b85e18a2 | #N/A | 2000 | Service Task |  |  |  | Right Front Final Drive (Magnetic Plug) | b81ea5f9-3caa-4a28-8dec-4ed6b85e18a2 | TRUE | TRUE | TRUE | TRUE | TRUE | TRUE | FINAL DRIVE FRONT RH
WA500 | Iron Forms | FINAL DRIVE FRONT RH | Right Front Final Drive (Leaks Visual Inspect) | CAUTION | 1 | Inspect right front final drive for oil leaks. | Condition Rating with Photo | Right Front Final Drive (Leaks Visual Inspect) | Powertrain_System | 33fd07c1-d171-42bc-9528-6ed4bc1586d3 | Right Front Final Drive (Leaks Visual Inspect) | 33fd07c1-d171-42bc-9528-6ed4bc1586d3 | 2000 | 2000 | Condition Rating with Photo | Right Front Final Drive (Leaks Visual Inspect) | Powertrain_System | 33fd07c1-d171-42bc-9528-6ed4bc1586d3 | Right Front Final Drive (Leaks Visual Inspect) | 33fd07c1-d171-42bc-9528-6ed4bc1586d3 | TRUE | TRUE | TRUE | TRUE | TRUE | TRUE | FINAL DRIVE FRONT RH
WA500 | Iron Forms | FINAL DRIVE FRONT RH | Right Front Final Drive (Leaks Visual Inspect) | CAUTION | 2 | Right Front Final Drive (Magnetic Plug). | Condition Rating with Photo | Right Front Final Drive (Magnetic Plug) | Magnetic_Plugs_Ratings | b81ea5f9-3caa-4a28-8dec-4ed6b85e18a2 | Right Front Final Drive (Leaks Visual Inspect) | 33fd07c1-d171-42bc-9528-6ed4bc1586d3 | 2000 | 2000 | Condition Rating with Photo | Right Front Final Drive (Magnetic Plug) | Magnetic_Plugs_Ratings | b81ea5f9-3caa-4a28-8dec-4ed6b85e18a2 | Right Front Final Drive (Leaks Visual Inspect) | 33fd07c1-d171-42bc-9528-6ed4bc1586d3 | TRUE | TRUE | TRUE | TRUE | TRUE | TRUE | FINAL DRIVE FRONT RH
WA500 | Iron Forms | FINAL DRIVE FRONT RH | Right Front Final Drive (Leaks Visual Inspect) | CAUTION | 3 | Right Front Final Drive Oil Sample. | Service Task |  |  |  | Right Front Final Drive (Leaks Visual Inspect) | 33fd07c1-d171-42bc-9528-6ed4bc1586d3 | #N/A | 2000 | Service Task |  |  |  | Right Front Final Drive (Leaks Visual Inspect) | 33fd07c1-d171-42bc-9528-6ed4bc1586d3 | TRUE | TRUE | TRUE | TRUE | TRUE | TRUE | FINAL DRIVE FRONT RH
WA500 | Iron Forms | FINAL DRIVE FRONT RH | Right Front Final Drive (Leaks Visual Inspect) | CAUTION | 4 | Right Front Final Drive Oil Change. | Service Task with Input Value | Front Final Drive Oil Change | Oil_Change | 10e42b96-6ce4-42c2-8419-f7d3740e7f80 | Right Front Final Drive (Leaks Visual Inspect) | 33fd07c1-d171-42bc-9528-6ed4bc1586d3 | 2000 | 2000 | Service Task with Input Value | Front Final Drive Oil Change | Oil_Change | 10e42b96-6ce4-42c2-8419-f7d3740e7f80 | Right Front Final Drive (Leaks Visual Inspect) | 33fd07c1-d171-42bc-9528-6ed4bc1586d3 | TRUE | TRUE | TRUE | TRUE | TRUE | TRUE | FINAL DRIVE FRONT RH
WA500 | Iron Forms | FINAL DRIVE FRONT RH | Right Front Final Drive (Leaks Visual Inspect) | CRITICAL | 1 | Inspect Right Front final drive for oil leaks. | Condition Rating with Photo | Right Front Final Drive (Leaks Visual Inspect) | Powertrain_System | 33fd07c1-d171-42bc-9528-6ed4bc1586d3 | Right Front Final Drive (Leaks Visual Inspect) | 33fd07c1-d171-42bc-9528-6ed4bc1586d3 | 2000 | 2000 | Condition Rating with Photo | Right Front Final Drive (Leaks Visual Inspect) | Powertrain_System | 33fd07c1-d171-42bc-9528-6ed4bc1586d3 | Right Front Final Drive (Leaks Visual Inspect) | 33fd07c1-d171-42bc-9528-6ed4bc1586d3 | TRUE | TRUE | TRUE | TRUE | TRUE | TRUE | FINAL DRIVE FRONT RH
WA500 | Iron Forms | FINAL DRIVE FRONT RH | Right Front Final Drive (Leaks Visual Inspect) | CRITICAL | 2 | Right Front Final Drive (Magnetic Plug). | Condition Rating with Photo | Right Front Final Drive (Magnetic Plug) | Magnetic_Plugs_Ratings | b81ea5f9-3caa-4a28-8dec-4ed6b85e18a2 | Right Front Final Drive (Leaks Visual Inspect) | 33fd07c1-d171-42bc-9528-6ed4bc1586d3 | 2000 | 2000 | Condition Rating with Photo | Right Front Final Drive (Magnetic Plug) | Magnetic_Plugs_Ratings | b81ea5f9-3caa-4a28-8dec-4ed6b85e18a2 | Right Front Final Drive (Leaks Visual Inspect) | 33fd07c1-d171-42bc-9528-6ed4bc1586d3 | TRUE | TRUE | TRUE | TRUE | TRUE | TRUE | FINAL DRIVE FRONT RH
WA500 | Iron Forms | FINAL DRIVE FRONT RH | Right Front Final Drive (Leaks Visual Inspect) | CRITICAL | 3 | Right Front Final Drive Oil Sample. | Service Task |  |  |  | Right Front Final Drive (Leaks Visual Inspect) | 33fd07c1-d171-42bc-9528-6ed4bc1586d3 | #N/A | 2000 | Service Task |  |  |  | Right Front Final Drive (Leaks Visual Inspect) | 33fd07c1-d171-42bc-9528-6ed4bc1586d3 | TRUE | TRUE | TRUE | TRUE | TRUE | TRUE | FINAL DRIVE FRONT RH
WA500 | Iron Forms | FINAL DRIVE FRONT RH | Right Front Final Drive (Leaks Visual Inspect) | CRITICAL | 4 | Right Front Final Drive Oil Change. | Service Task with Input Value | Front Final Drive Oil Change | Oil_Change | 10e42b96-6ce4-42c2-8419-f7d3740e7f80 | Right Front Final Drive (Leaks Visual Inspect) | 33fd07c1-d171-42bc-9528-6ed4bc1586d3 | 2000 | 2000 | Service Task with Input Value | Front Final Drive Oil Change | Oil_Change | 10e42b96-6ce4-42c2-8419-f7d3740e7f80 | Right Front Final Drive (Leaks Visual Inspect) | 33fd07c1-d171-42bc-9528-6ed4bc1586d3 | TRUE | TRUE | TRUE | TRUE | TRUE | TRUE | FINAL DRIVE FRONT RH
WA500 | Iron Forms | FINAL DRIVE FRONT RH | Right Front Final Drive (Leaks Visual Inspect) | CRITICAL | 5 | Confirm sources of the leaks can be repair. | Defect Task |  |  |  | Right Front Final Drive (Leaks Visual Inspect) | 33fd07c1-d171-42bc-9528-6ed4bc1586d3 | #N/A | 2000 | Defect Task |  |  |  | Right Front Final Drive (Leaks Visual Inspect) | 33fd07c1-d171-42bc-9528-6ed4bc1586d3 | TRUE | TRUE | TRUE | TRUE | TRUE | TRUE | FINAL DRIVE FRONT RH
WA500 | ODES010 | FINAL DRIVE FRONT RH | Cu > 10 | CAUTION | 1 | Front Differential (Magnetic Plug). | Condition Rating with Photo | [5 empty] | #N/A |  | Condition Rating with Photo | [5 empty] | TRUE | TRUE | TRUE | TRUE | TRUE | TRUE | FINAL DRIVE FRONT RH
WA500 | ODES010 | FINAL DRIVE FRONT RH | Cu > 10 | CAUTION | 2 | Left Front Final Drive (Magnetic Plug). | Condition Rating with Photo | Left Front Final Drive (Magnetic Plug) | Magnetic_Plugs_Ratings | 6f654cfc-266f-4cd6-808a-836ae53658cf |  |  | 2000 |  | Condition Rating with Photo | Left Front Final Drive (Magnetic Plug) | Magnetic_Plugs_Ratings | 6f654cfc-266f-4cd6-808a-836ae53658cf |  |  | TRUE | TRUE | TRUE | TRUE | TRUE | TRUE | FINAL DRIVE FRONT RH
WA500 | ODES010 | FINAL DRIVE FRONT RH | Cu > 10 | CAUTION | 3 | Right Front Final Drive (Magnetic Plug). | Condition Rating with Photo | Right Front Final Drive (Magnetic Plug) | Magnetic_Plugs_Ratings | b81ea5f9-3caa-4a28-8dec-4ed6b85e18a2 |  |  | 2000 |  | Condition Rating with Photo | Right Front Final Drive (Magnetic Plug) | Magnetic_Plugs_Ratings | b81ea5f9-3caa-4a28-8dec-4ed6b85e18a2 |  |  | TRUE | TRUE | TRUE | TRUE | TRUE | TRUE | FINAL DRIVE FRONT RH
WA500 | ODES010 | FINAL DRIVE FRONT RH | Cu > 10 | CAUTION | 4 | Check and perform adjustment (if required) of Thrust Button on Crown Wheel. | Defect Task | [5 empty] | #N/A |  | Defect Task | [5 empty] | TRUE | TRUE | TRUE | TRUE | TRUE | TRUE | FINAL DRIVE FRONT RH
WA500 | ODES010 | FINAL DRIVE FRONT RH | Cu > 10 | CAUTION | 5 | Inspect Duo Cone Seal LH for leaks. | Condition Rating with Photo | [5 empty] | #N/A |  | Condition Rating with Photo | [5 empty] | TRUE | TRUE | TRUE | TRUE | TRUE | TRUE | FINAL DRIVE FRONT RH
WA500 | ODES010 | FINAL DRIVE FRONT RH | Cu > 10 | CAUTION | 6 | Inspect Duo Cone Seal RH for leaks. | Condition Rating with Photo | [5 empty] | #N/A |  | Condition Rating with Photo | [5 empty] | TRUE | TRUE | TRUE | TRUE | TRUE | TRUE | FINAL DRIVE FRONT RH
WA500 | ODES015 | FINAL DRIVE FRONT RH | Cu > 20 | CRITICAL | 1 | Front Differential (Magnetic Plug). | Condition Rating with Photo | [5 empty] | #N/A |  | Condition Rating with Photo | [5 empty] | TRUE | TRUE | TRUE | TRUE | TRUE | TRUE | FINAL DRIVE FRONT RH
WA500 | ODES015 | FINAL DRIVE FRONT RH | Cu > 20 | CRITICAL | 2 | Left Front Final Drive (Magnetic Plug). | Condition Rating with Photo | Left Front Final Drive (Magnetic Plug) | Magnetic_Plugs_Ratings | 6f654cfc-266f-4cd6-808a-836ae53658cf |  |  | 2000 |  | Condition Rating with Photo | Left Front Final Drive (Magnetic Plug) | Magnetic_Plugs_Ratings | 6f654cfc-266f-4cd6-808a-836ae53658cf |  |  | TRUE | TRUE | TRUE | TRUE | TRUE | TRUE | FINAL DRIVE FRONT RH
WA500 | ODES015 | FINAL DRIVE FRONT RH | Cu > 20 | CRITICAL | 3 | Right Front Final Drive (Magnetic Plug). | Condition Rating with Photo | Right Front Final Drive (Magnetic Plug) | Magnetic_Plugs_Ratings | b81ea5f9-3caa-4a28-8dec-4ed6b85e18a2 |  |  | 2000 |  | Condition Rating with Photo | Right Front Final Drive (Magnetic Plug) | Magnetic_Plugs_Ratings | b81ea5f9-3caa-4a28-8dec-4ed6b85e18a2 |  |  | TRUE | TRUE | TRUE | TRUE | TRUE | TRUE | FINAL DRIVE FRONT RH
WA500 | ODES015 | FINAL DRIVE FRONT RH | Cu > 20 | CRITICAL | 4 | Remove rear axle and check condition of left axle thrust. | Defect Task | [5 empty] | #N/A |  | Defect Task | [5 empty] | TRUE | TRUE | TRUE | TRUE | TRUE | TRUE | FINAL DRIVE FRONT RH
WA500 | ODES015 | FINAL DRIVE FRONT RH | Cu > 20 | CRITICAL | 5 | Remove rear axle and check condition of right axle thrust. | Defect Task | [5 empty] | #N/A |  | Defect Task | [5 empty] | TRUE | TRUE | TRUE | TRUE | TRUE | TRUE | FINAL DRIVE FRONT RH
WA500 | ODES015 | FINAL DRIVE FRONT RH | Cu > 20 | CRITICAL | 6 | Inspect Duo Cone Seal LH for leaks. | Condition Rating with Photo | [5 empty] | #N/A |  | Condition Rating with Photo | [5 empty] | TRUE | TRUE | TRUE | TRUE | TRUE | TRUE | FINAL DRIVE FRONT RH
WA500 | ODES015 | FINAL DRIVE FRONT RH | Cu > 20 | CRITICAL | 7 | Inspect Duo Cone Seal RH for leaks. | Condition Rating with Photo | [5 empty] | #N/A |  | Condition Rating with Photo | [5 empty] | TRUE | TRUE | TRUE | TRUE | TRUE | TRUE | FINAL DRIVE FRONT RH
WA500 | ODES051 | FINAL DRIVE FRONT RH | Fe > 100 | CRITICAL | 1 | Front Differential (Magnetic Plug). | Condition Rating with Photo | [5 empty] | #N/A |  | Condition Rating with Photo | [5 empty] | TRUE | TRUE | TRUE | TRUE | TRUE | TRUE | FINAL DRIVE FRONT RH
WA500 | ODES051 | FINAL DRIVE FRONT RH | Fe > 100 | CRITICAL | 2 | Left Front Final Drive (Magnetic Plug). | Condition Rating with Photo | Left Front Final Drive (Magnetic Plug) | Magnetic_Plugs_Ratings | 6f654cfc-266f-4cd6-808a-836ae53658cf |  |  | 2000 |  | Condition Rating with Photo | Left Front Final Drive (Magnetic Plug) | Magnetic_Plugs_Ratings | 6f654cfc-266f-4cd6-808a-836ae53658cf |  |  | TRUE | TRUE | TRUE | TRUE | TRUE | TRUE | FINAL DRIVE FRONT RH
WA500 | ODES051 | FINAL DRIVE FRONT RH | Fe > 100 | CRITICAL | 3 | Right Front Final Drive (Magnetic Plug). | Condition Rating with Photo | Right Front Final Drive (Magnetic Plug) | Magnetic_Plugs_Ratings | b81ea5f9-3caa-4a28-8dec-4ed6b85e18a2 |  |  | 2000 |  | Condition Rating with Photo | Right Front Final Drive (Magnetic Plug) | Magnetic_Plugs_Ratings | b81ea5f9-3caa-4a28-8dec-4ed6b85e18a2 |  |  | TRUE | TRUE | TRUE | TRUE | TRUE | TRUE | FINAL DRIVE FRONT RH
WA500 | ODES051 | FINAL DRIVE FRONT RH | Fe > 100 | CRITICAL | 4 | Right Front Final Drive Oil Sample. | Service Task | [5 empty] | #N/A |  | Service Task | [5 empty] | TRUE | TRUE | TRUE | TRUE | TRUE | TRUE | FINAL DRIVE FRONT RH
WA500 | ODES051 | FINAL DRIVE FRONT RH | Fe > 100 | CRITICAL | 5 | Right Front Final Drive Oil Change. | Service Task with Input Value | Front Final Drive Oil Change | Oil_Change | 10e42b96-6ce4-42c2-8419-f7d3740e7f80 |  |  | 2000 |  | Service Task with Input Value | Front Final Drive Oil Change | Oil_Change | 10e42b96-6ce4-42c2-8419-f7d3740e7f80 |  |  | TRUE | TRUE | TRUE | TRUE | TRUE | TRUE | FINAL DRIVE FRONT RH
WA500 | ODES045 | FINAL DRIVE FRONT RH | Fe > 75 | CAUTION | 1 | Front Differential (Magnetic Plug). | Condition Rating with Photo | [5 empty] | #N/A |  | Condition Rating with Photo | [5 empty] | TRUE | TRUE | TRUE | TRUE | TRUE | TRUE | FINAL DRIVE FRONT RH
WA500 | ODES045 | FINAL DRIVE FRONT RH | Fe > 75 | CAUTION | 2 | Left Front Final Drive (Magnetic Plug). | Condition Rating with Photo | Left Front Final Drive (Magnetic Plug) | Magnetic_Plugs_Ratings | 6f654cfc-266f-4cd6-808a-836ae53658cf |  |  | 2000 |  | Condition Rating with Photo | Left Front Final Drive (Magnetic Plug) | Magnetic_Plugs_Ratings | 6f654cfc-266f-4cd6-808a-836ae53658cf |  |  | TRUE | TRUE | TRUE | TRUE | TRUE | TRUE | FINAL DRIVE FRONT RH
WA500 | ODES045 | FINAL DRIVE FRONT RH | Fe > 75 | CAUTION | 3 | Right Front Final Drive (Magnetic Plug). | Condition Rating with Photo | Right Front Final Drive (Magnetic Plug) | Magnetic_Plugs_Ratings | b81ea5f9-3caa-4a28-8dec-4ed6b85e18a2 |  |  | 2000 |  | Condition Rating with Photo | Right Front Final Drive (Magnetic Plug) | Magnetic_Plugs_Ratings | b81ea5f9-3caa-4a28-8dec-4ed6b85e18a2 |  |  | TRUE | TRUE | TRUE | TRUE | TRUE | TRUE | FINAL DRIVE FRONT RH
WA500 | ODES045 | FINAL DRIVE FRONT RH | Fe > 75 | CAUTION | 4 | Right Front Final Drive Oil Sample. | Service Task | [5 empty] | #N/A |  | Service Task | [5 empty] | TRUE | TRUE | TRUE | TRUE | TRUE | TRUE | FINAL DRIVE FRONT RH
WA500 | ODES045 | FINAL DRIVE FRONT RH | Fe > 75 | CAUTION | 5 | Right Front Final Drive Oil Change. | Service Task with Input Value | Front Final Drive Oil Change | Oil_Change | 10e42b96-6ce4-42c2-8419-f7d3740e7f80 |  |  | 2000 |  | Service Task with Input Value | Front Final Drive Oil Change | Oil_Change | 10e42b96-6ce4-42c2-8419-f7d3740e7f80 |  |  | TRUE | TRUE | TRUE | TRUE | TRUE | TRUE | FINAL DRIVE FRONT RH
WA500 | ODES047 | FINAL DRIVE FRONT RH | Pq > 25 | CAUTION | 1 | Front Differential (Magnetic Plug). | Condition Rating with Photo | [5 empty] | #N/A |  | Condition Rating with Photo | [5 empty] | TRUE | TRUE | TRUE | TRUE | TRUE | TRUE | FINAL DRIVE FRONT RH
WA500 | ODES047 | FINAL DRIVE FRONT RH | Pq > 25 | CAUTION | 2 | Left Front Final Drive (Magnetic Plug). | Condition Rating with Photo | Left Front Final Drive (Magnetic Plug) | Magnetic_Plugs_Ratings | 6f654cfc-266f-4cd6-808a-836ae53658cf |  |  | 2000 |  | Condition Rating with Photo | Left Front Final Drive (Magnetic Plug) | Magnetic_Plugs_Ratings | 6f654cfc-266f-4cd6-808a-836ae53658cf |  |  | TRUE | TRUE | TRUE | TRUE | TRUE | TRUE | FINAL DRIVE FRONT RH
WA500 | ODES047 | FINAL DRIVE FRONT RH | Pq > 25 | CAUTION | 3 | Right Front Final Drive (Magnetic Plug). | Condition Rating with Photo | Right Front Final Drive (Magnetic Plug) | Magnetic_Plugs_Ratings | b81ea5f9-3caa-4a28-8dec-4ed6b85e18a2 |  |  | 2000 |  | Condition Rating with Photo | Right Front Final Drive (Magnetic Plug) | Magnetic_Plugs_Ratings | b81ea5f9-3caa-4a28-8dec-4ed6b85e18a2 |  |  | TRUE | TRUE | TRUE | TRUE | TRUE | TRUE | FINAL DRIVE FRONT RH
WA500 | ODES047 | FINAL DRIVE FRONT RH | Pq > 25 | CAUTION | 4 | Right Front Final Drive Oil Sample. | Service Task | [5 empty] | #N/A |  | Service Task | [5 empty] | TRUE | TRUE | TRUE | TRUE | TRUE | TRUE | FINAL DRIVE FRONT RH
WA500 | ODES047 | FINAL DRIVE FRONT RH | Pq > 25 | CAUTION | 5 | Right Front Final Drive Oil Change. | Service Task with Input Value | Front Final Drive Oil Change | Oil_Change | 10e42b96-6ce4-42c2-8419-f7d3740e7f80 |  |  | 2000 |  | Service Task with Input Value | Front Final Drive Oil Change | Oil_Change | 10e42b96-6ce4-42c2-8419-f7d3740e7f80 |  |  | TRUE | TRUE | TRUE | TRUE | TRUE | TRUE | FINAL DRIVE FRONT RH
WA500 | ODES053 | FINAL DRIVE FRONT RH | Pq > 50 | CRITICAL | 1 | Front Differential (Magnetic Plug). | Condition Rating with Photo | [5 empty] | #N/A |  | Condition Rating with Photo | [5 empty] | TRUE | TRUE | TRUE | TRUE | TRUE | TRUE | FINAL DRIVE FRONT RH
WA500 | ODES053 | FINAL DRIVE FRONT RH | Pq > 50 | CRITICAL | 2 | Left Front Final Drive (Magnetic Plug). | Condition Rating with Photo | Left Front Final Drive (Magnetic Plug) | Magnetic_Plugs_Ratings | 6f654cfc-266f-4cd6-808a-836ae53658cf |  |  | 2000 |  | Condition Rating with Photo | Left Front Final Drive (Magnetic Plug) | Magnetic_Plugs_Ratings | 6f654cfc-266f-4cd6-808a-836ae53658cf |  |  | TRUE | TRUE | TRUE | TRUE | TRUE | TRUE | FINAL DRIVE FRONT RH
WA500 | ODES053 | FINAL DRIVE FRONT RH | Pq > 50 | CRITICAL | 3 | Right Front Final Drive (Magnetic Plug). | Condition Rating with Photo | Right Front Final Drive (Magnetic Plug) | Magnetic_Plugs_Ratings | b81ea5f9-3caa-4a28-8dec-4ed6b85e18a2 |  |  | 2000 |  | Condition Rating with Photo | Right Front Final Drive (Magnetic Plug) | Magnetic_Plugs_Ratings | b81ea5f9-3caa-4a28-8dec-4ed6b85e18a2 |  |  | TRUE | TRUE | TRUE | TRUE | TRUE | TRUE | FINAL DRIVE FRONT RH
WA500 | ODES053 | FINAL DRIVE FRONT RH | Pq > 50 | CRITICAL | 4 | Right Front Final Drive Oil Sample. | Service Task | [5 empty] | #N/A |  | Service Task | [5 empty] | TRUE | TRUE | TRUE | TRUE | TRUE | TRUE | FINAL DRIVE FRONT RH
WA500 | ODES053 | FINAL DRIVE FRONT RH | Pq > 50 | CRITICAL | 5 | Right Front Final Drive Oil Change. | Service Task with Input Value | Front Final Drive Oil Change | Oil_Change | 10e42b96-6ce4-42c2-8419-f7d3740e7f80 |  |  | 2000 |  | Service Task with Input Value | Front Final Drive Oil Change | Oil_Change | 10e42b96-6ce4-42c2-8419-f7d3740e7f80 |  |  | TRUE | TRUE | TRUE | TRUE | TRUE | TRUE | FINAL DRIVE FRONT RH
WA500 | ODES055 | FINAL DRIVE FRONT RH | V40 < 240 | CRITICAL | 1 | Front Differential (Magnetic Plug). | Condition Rating with Photo | [5 empty] | #N/A |  | Condition Rating with Photo | [5 empty] | TRUE | TRUE | TRUE | TRUE | TRUE | TRUE | FINAL DRIVE FRONT RH
WA500 | ODES055 | FINAL DRIVE FRONT RH | V40 < 240 | CRITICAL | 2 | Left Front Final Drive (Magnetic Plug). | Condition Rating with Photo | Left Front Final Drive (Magnetic Plug) | Magnetic_Plugs_Ratings | 6f654cfc-266f-4cd6-808a-836ae53658cf |  |  | 2000 |  | Condition Rating with Photo | Left Front Final Drive (Magnetic Plug) | Magnetic_Plugs_Ratings | 6f654cfc-266f-4cd6-808a-836ae53658cf |  |  | TRUE | TRUE | TRUE | TRUE | TRUE | TRUE | FINAL DRIVE FRONT RH
WA500 | ODES055 | FINAL DRIVE FRONT RH | V40 < 240 | CRITICAL | 3 | Right Front Final Drive (Magnetic Plug). | Condition Rating with Photo | Right Front Final Drive (Magnetic Plug) | Magnetic_Plugs_Ratings | b81ea5f9-3caa-4a28-8dec-4ed6b85e18a2 |  |  | 2000 |  | Condition Rating with Photo | Right Front Final Drive (Magnetic Plug) | Magnetic_Plugs_Ratings | b81ea5f9-3caa-4a28-8dec-4ed6b85e18a2 |  |  | TRUE | TRUE | TRUE | TRUE | TRUE | TRUE | FINAL DRIVE FRONT RH
WA500 | ODES055 | FINAL DRIVE FRONT RH | V40 < 240 | CRITICAL | 4 | Right Front Final Drive Oil Sample. | Service Task | [5 empty] | #N/A |  | Service Task | [5 empty] | TRUE | TRUE | TRUE | TRUE | TRUE | TRUE | FINAL DRIVE FRONT RH
WA500 | ODES055 | FINAL DRIVE FRONT RH | V40 < 240 | CRITICAL | 5 | Rear Axle (Final Drives and Differential) Oil Level Check. | Service Task with Input Value | Rear Axle (Final Drives and Differential) Oil Level Check | Oil_Level_Check | 4700235a-2c26-4b92-81b4-a0835ad07c9b |  |  | 2000 |  | Service Task with Input Value | Rear Axle (Final Drives and Differential) Oil Level Check | Oil_Level_Check | 4700235a-2c26-4b92-81b4-a0835ad07c9b |  |  | TRUE | TRUE | TRUE | TRUE | TRUE | TRUE | FINAL DRIVE FRONT RH
WA500 | ODES055 | FINAL DRIVE FRONT RH | V40 < 240 | CRITICAL | 6 | Diagnose brake cooling LH oil transfer. | Defect Task | [5 empty] | #N/A |  | Defect Task | [5 empty] | TRUE | TRUE | TRUE | TRUE | TRUE | TRUE | FINAL DRIVE FRONT RH
WA500 | ODES055 | FINAL DRIVE FRONT RH | V40 < 240 | CRITICAL | 7 | Diagnose brake cooling RH oil transfer. | Defect Task | [5 empty] | #N/A |  | Defect Task | [5 empty] | TRUE | TRUE | TRUE | TRUE | TRUE | TRUE | FINAL DRIVE FRONT RH
WA500 | ODES049 | FINAL DRIVE FRONT RH | V40 < 270 | CAUTION | 1 | Front Differential (Magnetic Plug). | Condition Rating with Photo | [5 empty] | #N/A |  | Condition Rating with Photo | [5 empty] | TRUE | TRUE | TRUE | TRUE | TRUE | TRUE | FINAL DRIVE FRONT RH
WA500 | ODES049 | FINAL DRIVE FRONT RH | V40 < 270 | CAUTION | 2 | Left Front Final Drive (Magnetic Plug). | Condition Rating with Photo | Left Front Final Drive (Magnetic Plug) | Magnetic_Plugs_Ratings | 6f654cfc-266f-4cd6-808a-836ae53658cf |  |  | 2000 |  | Condition Rating with Photo | Left Front Final Drive (Magnetic Plug) | Magnetic_Plugs_Ratings | 6f654cfc-266f-4cd6-808a-836ae53658cf |  |  | TRUE | TRUE | TRUE | TRUE | TRUE | TRUE | FINAL DRIVE FRONT RH
WA500 | ODES049 | FINAL DRIVE FRONT RH | V40 < 270 | CAUTION | 3 | Right Front Final Drive (Magnetic Plug). | Condition Rating with Photo | Right Front Final Drive (Magnetic Plug) | Magnetic_Plugs_Ratings | b81ea5f9-3caa-4a28-8dec-4ed6b85e18a2 |  |  | 2000 |  | Condition Rating with Photo | Right Front Final Drive (Magnetic Plug) | Magnetic_Plugs_Ratings | b81ea5f9-3caa-4a28-8dec-4ed6b85e18a2 |  |  | TRUE | TRUE | TRUE | TRUE | TRUE | TRUE | FINAL DRIVE FRONT RH
WA500 | ODES049 | FINAL DRIVE FRONT RH | V40 < 270 | CAUTION | 4 | Right Front Final Drive Oil Sample. | Service Task | [5 empty] | #N/A |  | Service Task | [5 empty] | TRUE | TRUE | TRUE | TRUE | TRUE | TRUE | FINAL DRIVE FRONT RH
WA500 | ODES049 | FINAL DRIVE FRONT RH | V40 < 270 | CAUTION | 5 | Rear Axle (Final Drives and Differential) Oil Level Check. | Service Task with Input Value | Rear Axle (Final Drives and Differential) Oil Level Check | Oil_Level_Check | 4700235a-2c26-4b92-81b4-a0835ad07c9b |  |  | 2000 |  | Service Task with Input Value | Rear Axle (Final Drives and Differential) Oil Level Check | Oil_Level_Check | 4700235a-2c26-4b92-81b4-a0835ad07c9b |  |  | TRUE | TRUE | TRUE | TRUE | TRUE | TRUE | FINAL DRIVE FRONT RH
WA500 | Oil Data | FINAL DRIVE FRONT RH |  | CAUTION | 1 | Change differential and final drive (rear axle) breathers. | Service Task | [5 empty] | #N/A |  | Service Task | [5 empty] | TRUE | TRUE | TRUE | TRUE | TRUE | TRUE | FINAL DRIVE FRONT RH
WA500 | Oil Data | FINAL DRIVE FRONT RH |  | CAUTION | 2 | Right Front Final Drive (Magnetic Plug). | Condition Rating with Photo | Right Front Final Drive (Magnetic Plug) | Magnetic_Plugs_Ratings | b81ea5f9-3caa-4a28-8dec-4ed6b85e18a2 |  |  | 2000 |  | Condition Rating with Photo | Right Front Final Drive (Magnetic Plug) | Magnetic_Plugs_Ratings | b81ea5f9-3caa-4a28-8dec-4ed6b85e18a2 |  |  | TRUE | TRUE | TRUE | TRUE | TRUE | TRUE | FINAL DRIVE FRONT RH
WA500 | Oil Data | FINAL DRIVE FRONT RH |  | CAUTION | 3 | Right Front Final Drive Oil Sample. | Service Task | [5 empty] | #N/A |  | Service Task | [5 empty] | TRUE | TRUE | TRUE | TRUE | TRUE | TRUE | FINAL DRIVE FRONT RH
WA500 | Oil Data | FINAL DRIVE FRONT RH |  | CAUTION | 4 | Right Front Final Drive Oil Change. | Service Task with Input Value | Front Final Drive Oil Change | Oil_Change | 10e42b96-6ce4-42c2-8419-f7d3740e7f80 |  |  | 2000 |  | Service Task with Input Value | Front Final Drive Oil Change | Oil_Change | 10e42b96-6ce4-42c2-8419-f7d3740e7f80 |  |  | TRUE | TRUE | TRUE | TRUE | TRUE | TRUE | FINAL DRIVE FRONT RH
WA500 | Oil Data | FINAL DRIVE FRONT RH |  | CRITICAL | 1 | Change differential and final drive (rear axle) breathers. | Service Task | [5 empty] | #N/A |  | Service Task | [5 empty] | TRUE | TRUE | TRUE | TRUE | TRUE | TRUE | FINAL DRIVE FRONT RH
WA500 | Oil Data | FINAL DRIVE FRONT RH |  | CRITICAL | 2 | Right Front Final Drive (Magnetic Plug). | Condition Rating with Photo | Right Front Final Drive (Magnetic Plug) | Magnetic_Plugs_Ratings | b81ea5f9-3caa-4a28-8dec-4ed6b85e18a2 |  |  | 2000 |  | Condition Rating with Photo | Right Front Final Drive (Magnetic Plug) | Magnetic_Plugs_Ratings | b81ea5f9-3caa-4a28-8dec-4ed6b85e18a2 |  |  | TRUE | TRUE | TRUE | TRUE | TRUE | TRUE | FINAL DRIVE FRONT RH
WA500 | Oil Data | FINAL DRIVE FRONT RH |  | CRITICAL | 3 | Right Front Final Drive Oil Sample. | Service Task | [5 empty] | #N/A |  | Service Task | [5 empty] | TRUE | TRUE | TRUE | TRUE | TRUE | TRUE | FINAL DRIVE FRONT RH
WA500 | Oil Data | FINAL DRIVE FRONT RH |  | CRITICAL | 4 | Right Front Final Drive Oil Change. | Service Task with Input Value | Front Final Drive Oil Change | Oil_Change | 10e42b96-6ce4-42c2-8419-f7d3740e7f80 |  |  | 2000 |  | Service Task with Input Value | Front Final Drive Oil Change | Oil_Change | 10e42b96-6ce4-42c2-8419-f7d3740e7f80 |  |  | TRUE | TRUE | TRUE | TRUE | TRUE | TRUE | FINAL DRIVE FRONT RH
WA500 | Component Replacement | FINAL DRIVE FRONT RH |  | CAUTION | 1 | Right Front Final Drive Oil Sample at next 50 hours. | Service Task | [5 empty] | #N/A |  | Service Task | [5 empty] | TRUE | TRUE | TRUE | TRUE | TRUE | TRUE | FINAL DRIVE FRONT RH
WA500 | Component Replacement | FINAL DRIVE FRONT RH |  | CAUTION | 2 | Right Front Final Drive Oil Change. | Service Task with Input Value | Front Final Drive Oil Change | Oil_Change | 10e42b96-6ce4-42c2-8419-f7d3740e7f80 |  |  | 2000 |  | Service Task with Input Value | Front Final Drive Oil Change | Oil_Change | 10e42b96-6ce4-42c2-8419-f7d3740e7f80 |  |  | TRUE | TRUE | TRUE | TRUE | TRUE | TRUE | FINAL DRIVE FRONT RH
WA500 | Component Replacement | FINAL DRIVE FRONT RH |  | CAUTION | 3 | Rear Axle (Final Drives and Differential) Oil Level Check. | Service Task with Input Value | Rear Axle (Final Drives and Differential) Oil Level Check | Oil_Level_Check | 4700235a-2c26-4b92-81b4-a0835ad07c9b |  |  | 2000 |  | Service Task with Input Value | Rear Axle (Final Drives and Differential) Oil Level Check | Oil_Level_Check | 4700235a-2c26-4b92-81b4-a0835ad07c9b |  |  | TRUE | TRUE | TRUE | TRUE | TRUE | TRUE | FINAL DRIVE FRONT RH
WA500 | Component Replacement | FINAL DRIVE FRONT RH |  | CAUTION | 4 | Right Front Final Drive Oil Filter Change (only when available). | Service Task | [5 empty] | #N/A |  | Service Task | [5 empty] | TRUE | TRUE | TRUE | TRUE | TRUE | TRUE | FINAL DRIVE FRONT RH
WA500 | Component Replacement | FINAL DRIVE FRONT RH |  | CAUTION | 5 | Right Front Final Drive Oil Filter Cut and Inspect (only when available). | Condition Rating & Photo with Not Applicable Task | [5 empty] | #N/A |  | Condition Rating & Photo with Not Applicable Task | [5 empty] | TRUE | TRUE | TRUE | TRUE | TRUE | TRUE | FINAL DRIVE FRONT RH
WA500 | Component Replacement | FINAL DRIVE FRONT RH |  | CRITICAL | 1 | Right Front Final Drive Oil Sample at next 50 hours. | Service Task | [5 empty] | #N/A |  | Service Task | [5 empty] | TRUE | TRUE | TRUE | TRUE | TRUE | TRUE | FINAL DRIVE FRONT RH
WA500 | Component Replacement | FINAL DRIVE FRONT RH |  | CRITICAL | 2 | Right Front Final Drive Oil Change. | Service Task with Input Value | Front Final Drive Oil Change | Oil_Change | 10e42b96-6ce4-42c2-8419-f7d3740e7f80 |  |  | 2000 |  | Service Task with Input Value | Front Final Drive Oil Change | Oil_Change | 10e42b96-6ce4-42c2-8419-f7d3740e7f80 |  |  | TRUE | TRUE | TRUE | TRUE | TRUE | TRUE | FINAL DRIVE FRONT RH
WA500 | Component Replacement | FINAL DRIVE FRONT RH |  | CRITICAL | 3 | Rear Axle (Final Drives and Differential) Oil Level Check. | Service Task with Input Value | Rear Axle (Final Drives and Differential) Oil Level Check | Oil_Level_Check | 4700235a-2c26-4b92-81b4-a0835ad07c9b |  |  | 2000 |  | Service Task with Input Value | Rear Axle (Final Drives and Differential) Oil Level Check | Oil_Level_Check | 4700235a-2c26-4b92-81b4-a0835ad07c9b |  |  | TRUE | TRUE | TRUE | TRUE | TRUE | TRUE | FINAL DRIVE FRONT RH
WA500 | Component Replacement | FINAL DRIVE FRONT RH |  | CRITICAL | 4 | Right Front Final Drive Oil Filter Change (only when available). | Service Task | [5 empty] | #N/A |  | Service Task | [5 empty] | TRUE | TRUE | TRUE | TRUE | TRUE | TRUE | FINAL DRIVE FRONT RH
WA500 | Component Replacement | FINAL DRIVE FRONT RH |  | CRITICAL | 5 | Right Front Final Drive Oil Filter Cut and Inspect (only when available). | Condition Rating & Photo with Not Applicable Task | [5 empty] | #N/A |  | Condition Rating & Photo with Not Applicable Task | [5 empty] | TRUE | TRUE | TRUE | TRUE | TRUE | TRUE | FINAL DRIVE FRONT RH
WA500 | Mag Plug | FINAL DRIVE REAR LH | Left Rear Final Drive (Magnetic Plug) | CAUTION | 1 | Change differential and final drive (rear axle) breathers. | Service Task |  |  |  | Left Rear Final Drive (Magnetic Plug) | 85795eb7-3498-470f-8375-5419e4db5ce4 | #N/A | 2000 | Service Task |  |  |  | Left Rear Final Drive (Magnetic Plug) | 85795eb7-3498-470f-8375-5419e4db5ce4 | TRUE | TRUE | TRUE | TRUE | TRUE | TRUE | FINAL DRIVE REAR LH
WA500 | Mag Plug | FINAL DRIVE REAR LH | Left Rear Final Drive (Magnetic Plug) | CAUTION | 2 | Left Rear Final Drive (Magnetic Plug). | Condition Rating with Photo | Left Rear Final Drive (Magnetic Plug) | Magnetic_Plugs_Ratings | 85795eb7-3498-470f-8375-5419e4db5ce4 | Left Rear Final Drive (Magnetic Plug) | 85795eb7-3498-470f-8375-5419e4db5ce4 | 2000 | 2000 | Condition Rating with Photo | Left Rear Final Drive (Magnetic Plug) | Magnetic_Plugs_Ratings | 85795eb7-3498-470f-8375-5419e4db5ce4 | Left Rear Final Drive (Magnetic Plug) | 85795eb7-3498-470f-8375-5419e4db5ce4 | TRUE | TRUE | TRUE | TRUE | TRUE | TRUE | FINAL DRIVE REAR LH
WA500 | Mag Plug | FINAL DRIVE REAR LH | Left Rear Final Drive (Magnetic Plug) | CAUTION | 3 | Left Rear Final Drive Oil Sample. | Service Task |  |  |  | Left Rear Final Drive (Magnetic Plug) | 85795eb7-3498-470f-8375-5419e4db5ce4 | #N/A | 2000 | Service Task |  |  |  | Left Rear Final Drive (Magnetic Plug) | 85795eb7-3498-470f-8375-5419e4db5ce4 | TRUE | TRUE | TRUE | TRUE | TRUE | TRUE | FINAL DRIVE REAR LH
WA500 | Mag Plug | FINAL DRIVE REAR LH | Left Rear Final Drive (Magnetic Plug) | CRITICAL | 1 | Change differential and final drive (rear axle) breathers. | Service Task |  |  |  | Left Rear Final Drive (Magnetic Plug) | 85795eb7-3498-470f-8375-5419e4db5ce4 | #N/A | 2000 | Service Task |  |  |  | Left Rear Final Drive (Magnetic Plug) | 85795eb7-3498-470f-8375-5419e4db5ce4 | TRUE | TRUE | TRUE | TRUE | TRUE | TRUE | FINAL DRIVE REAR LH
WA500 | Mag Plug | FINAL DRIVE REAR LH | Left Rear Final Drive (Magnetic Plug) | CRITICAL | 2 | Left Rear Final Drive (Magnetic Plug). | Condition Rating with Photo | Left Rear Final Drive (Magnetic Plug) | Magnetic_Plugs_Ratings | 85795eb7-3498-470f-8375-5419e4db5ce4 | Left Rear Final Drive (Magnetic Plug) | 85795eb7-3498-470f-8375-5419e4db5ce4 | 2000 | 2000 | Condition Rating with Photo | Left Rear Final Drive (Magnetic Plug) | Magnetic_Plugs_Ratings | 85795eb7-3498-470f-8375-5419e4db5ce4 | Left Rear Final Drive (Magnetic Plug) | 85795eb7-3498-470f-8375-5419e4db5ce4 | TRUE | TRUE | TRUE | TRUE | TRUE | TRUE | FINAL DRIVE REAR LH
WA500 | Mag Plug | FINAL DRIVE REAR LH | Left Rear Final Drive (Magnetic Plug) | CRITICAL | 3 | Left Rear Final Drive Oil Sample. | Service Task |  |  |  | Left Rear Final Drive (Magnetic Plug) | 85795eb7-3498-470f-8375-5419e4db5ce4 | #N/A | 2000 | Service Task |  |  |  | Left Rear Final Drive (Magnetic Plug) | 85795eb7-3498-470f-8375-5419e4db5ce4 | TRUE | TRUE | TRUE | TRUE | TRUE | TRUE | FINAL DRIVE REAR LH
WA500 | Iron Forms | FINAL DRIVE REAR LH | Left Rear Final Drive (Leaks Visual Inspect) | CAUTION | 1 | Inspect left Rear final drive for oil leaks. | Condition Rating with Photo | Left Rear Final Drive (Leaks Visual Inspect) | Powertrain_System | 7222dcad-75f5-41a1-8b03-3cf29d48237d | Left Rear Final Drive (Leaks Visual Inspect) | 7222dcad-75f5-41a1-8b03-3cf29d48237d | 2000 | 2000 | Condition Rating with Photo | Left Rear Final Drive (Leaks Visual Inspect) | Powertrain_System | 7222dcad-75f5-41a1-8b03-3cf29d48237d | Left Rear Final Drive (Leaks Visual Inspect) | 7222dcad-75f5-41a1-8b03-3cf29d48237d | TRUE | TRUE | TRUE | TRUE | TRUE | TRUE | FINAL DRIVE REAR LH
WA500 | Iron Forms | FINAL DRIVE REAR LH | Left Rear Final Drive (Leaks Visual Inspect) | CAUTION | 2 | Left Rear Final Drive (Magnetic Plug). | Condition Rating with Photo | Left Rear Final Drive (Magnetic Plug) | Magnetic_Plugs_Ratings | 85795eb7-3498-470f-8375-5419e4db5ce4 | Left Rear Final Drive (Leaks Visual Inspect) | 7222dcad-75f5-41a1-8b03-3cf29d48237d | 2000 | 2000 | Condition Rating with Photo | Left Rear Final Drive (Magnetic Plug) | Magnetic_Plugs_Ratings | 85795eb7-3498-470f-8375-5419e4db5ce4 | Left Rear Final Drive (Leaks Visual Inspect) | 7222dcad-75f5-41a1-8b03-3cf29d48237d | TRUE | TRUE | TRUE | TRUE | TRUE | TRUE | FINAL DRIVE REAR LH
WA500 | Iron Forms | FINAL DRIVE REAR LH | Left Rear Final Drive (Leaks Visual Inspect) | CAUTION | 3 | Left Rear Final Drive Oil Sample. | Service Task |  |  |  | Left Rear Final Drive (Leaks Visual Inspect) | 7222dcad-75f5-41a1-8b03-3cf29d48237d | #N/A | 2000 | Service Task |  |  |  | Left Rear Final Drive (Leaks Visual Inspect) | 7222dcad-75f5-41a1-8b03-3cf29d48237d | TRUE | TRUE | TRUE | TRUE | TRUE | TRUE | FINAL DRIVE REAR LH
WA500 | Iron Forms | FINAL DRIVE REAR LH | Left Rear Final Drive (Leaks Visual Inspect) | CAUTION | 4 | Left Rear Final Drive Oil Change. | Service Task with Input Value | Rear Final Drive Oil Change | Oil_Change | d0442ffc-b1a9-4168-92af-a38fb54a4a6d | Left Rear Final Drive (Leaks Visual Inspect) | 7222dcad-75f5-41a1-8b03-3cf29d48237d | 2000 | 2000 | Service Task with Input Value | Rear Final Drive Oil Change | Oil_Change | d0442ffc-b1a9-4168-92af-a38fb54a4a6d | Left Rear Final Drive (Leaks Visual Inspect) | 7222dcad-75f5-41a1-8b03-3cf29d48237d | TRUE | TRUE | TRUE | TRUE | TRUE | TRUE | FINAL DRIVE REAR LH
WA500 | Iron Forms | FINAL DRIVE REAR LH | Left Rear Final Drive (Leaks Visual Inspect) | CRITICAL | 1 | Inspect left Rear final drive for oil leaks. | Condition Rating with Photo | Left Rear Final Drive (Leaks Visual Inspect) | Powertrain_System | 7222dcad-75f5-41a1-8b03-3cf29d48237d | Left Rear Final Drive (Leaks Visual Inspect) | 7222dcad-75f5-41a1-8b03-3cf29d48237d | 2000 | 2000 | Condition Rating with Photo | Left Rear Final Drive (Leaks Visual Inspect) | Powertrain_System | 7222dcad-75f5-41a1-8b03-3cf29d48237d | Left Rear Final Drive (Leaks Visual Inspect) | 7222dcad-75f5-41a1-8b03-3cf29d48237d | TRUE | TRUE | TRUE | TRUE | TRUE | TRUE | FINAL DRIVE REAR LH
WA500 | Iron Forms | FINAL DRIVE REAR LH | Left Rear Final Drive (Leaks Visual Inspect) | CRITICAL | 2 | Left Rear Final Drive (Magnetic Plug). | Condition Rating with Photo | Left Rear Final Drive (Magnetic Plug) | Magnetic_Plugs_Ratings | 85795eb7-3498-470f-8375-5419e4db5ce4 | Left Rear Final Drive (Leaks Visual Inspect) | 7222dcad-75f5-41a1-8b03-3cf29d48237d | 2000 | 2000 | Condition Rating with Photo | Left Rear Final Drive (Magnetic Plug) | Magnetic_Plugs_Ratings | 85795eb7-3498-470f-8375-5419e4db5ce4 | Left Rear Final Drive (Leaks Visual Inspect) | 7222dcad-75f5-41a1-8b03-3cf29d48237d | TRUE | TRUE | TRUE | TRUE | TRUE | TRUE | FINAL DRIVE REAR LH
WA500 | Iron Forms | FINAL DRIVE REAR LH | Left Rear Final Drive (Leaks Visual Inspect) | CRITICAL | 3 | Left Rear Final Drive Oil Sample. | Service Task |  |  |  | Left Rear Final Drive (Leaks Visual Inspect) | 7222dcad-75f5-41a1-8b03-3cf29d48237d | #N/A | 2000 | Service Task |  |  |  | Left Rear Final Drive (Leaks Visual Inspect) | 7222dcad-75f5-41a1-8b03-3cf29d48237d | TRUE | TRUE | TRUE | TRUE | TRUE | TRUE | FINAL DRIVE REAR LH
WA500 | Iron Forms | FINAL DRIVE REAR LH | Left Rear Final Drive (Leaks Visual Inspect) | CRITICAL | 4 | Left Rear Final Drive Oil Change. | Service Task with Input Value | Rear Final Drive Oil Change | Oil_Change | d0442ffc-b1a9-4168-92af-a38fb54a4a6d | Left Rear Final Drive (Leaks Visual Inspect) | 7222dcad-75f5-41a1-8b03-3cf29d48237d | 2000 | 2000 | Service Task with Input Value | Rear Final Drive Oil Change | Oil_Change | d0442ffc-b1a9-4168-92af-a38fb54a4a6d | Left Rear Final Drive (Leaks Visual Inspect) | 7222dcad-75f5-41a1-8b03-3cf29d48237d | TRUE | TRUE | TRUE | TRUE | TRUE | TRUE | FINAL DRIVE REAR LH
WA500 | Iron Forms | FINAL DRIVE REAR LH | Left Rear Final Drive (Leaks Visual Inspect) | CRITICAL | 5 | Confirm sources of the leaks can be repair. | Defect Task |  |  |  | Left Rear Final Drive (Leaks Visual Inspect) | 7222dcad-75f5-41a1-8b03-3cf29d48237d | #N/A | 2000 | Defect Task |  |  |  | Left Rear Final Drive (Leaks Visual Inspect) | 7222dcad-75f5-41a1-8b03-3cf29d48237d | TRUE | TRUE | TRUE | TRUE | TRUE | TRUE | FINAL DRIVE REAR LH
WA500 | ODES009 | FINAL DRIVE REAR LH | Cu > 10 | CAUTION | 1 | Rear Differential (Magnetic Plug). | Condition Rating with Photo | [5 empty] | #N/A |  | Condition Rating with Photo | [5 empty] | TRUE | TRUE | TRUE | TRUE | TRUE | TRUE | FINAL DRIVE REAR LH
WA500 | ODES009 | FINAL DRIVE REAR LH | Cu > 10 | CAUTION | 2 | Left Rear Final Drive (Magnetic Plug). | Condition Rating with Photo | Left Rear Final Drive (Magnetic Plug) | Magnetic_Plugs_Ratings | 85795eb7-3498-470f-8375-5419e4db5ce4 |  |  | 2000 |  | Condition Rating with Photo | Left Rear Final Drive (Magnetic Plug) | Magnetic_Plugs_Ratings | 85795eb7-3498-470f-8375-5419e4db5ce4 |  |  | TRUE | TRUE | TRUE | TRUE | TRUE | TRUE | FINAL DRIVE REAR LH
WA500 | ODES009 | FINAL DRIVE REAR LH | Cu > 10 | CAUTION | 3 | Right Rear Final Drive (Magnetic Plug). | Condition Rating with Photo | Right Rear Final Drive (Magnetic Plug) | Magnetic_Plugs_Ratings | d9383590-e8e0-4200-aa95-502593c304ef |  |  | 2000 |  | Condition Rating with Photo | Right Rear Final Drive (Magnetic Plug) | Magnetic_Plugs_Ratings | d9383590-e8e0-4200-aa95-502593c304ef |  |  | TRUE | TRUE | TRUE | TRUE | TRUE | TRUE | FINAL DRIVE REAR LH
WA500 | ODES009 | FINAL DRIVE REAR LH | Cu > 10 | CAUTION | 4 | Check and perform adjustment (if required) of Thrust Button on Crown Wheel. | Defect Task | [5 empty] | #N/A |  | Defect Task | [5 empty] | TRUE | TRUE | TRUE | TRUE | TRUE | TRUE | FINAL DRIVE REAR LH
WA500 | ODES009 | FINAL DRIVE REAR LH | Cu > 10 | CAUTION | 5 | Inspect Duo Cone Seal LH for leaks. | Condition Rating with Photo | [5 empty] | #N/A |  | Condition Rating with Photo | [5 empty] | TRUE | TRUE | TRUE | TRUE | TRUE | TRUE | FINAL DRIVE REAR LH
WA500 | ODES009 | FINAL DRIVE REAR LH | Cu > 10 | CAUTION | 6 | Inspect Duo Cone Seal RH for leaks. | Condition Rating with Photo | [5 empty] | #N/A |  | Condition Rating with Photo | [5 empty] | TRUE | TRUE | TRUE | TRUE | TRUE | TRUE | FINAL DRIVE REAR LH
WA500 | ODES014 | FINAL DRIVE REAR LH | Cu > 20 | CRITICAL | 1 | Rear Differential (Magnetic Plug). | Condition Rating with Photo | [5 empty] | #N/A |  | Condition Rating with Photo | [5 empty] | TRUE | TRUE | TRUE | TRUE | TRUE | TRUE | FINAL DRIVE REAR LH
WA500 | ODES014 | FINAL DRIVE REAR LH | Cu > 20 | CRITICAL | 2 | Left Rear Final Drive (Magnetic Plug). | Condition Rating with Photo | Left Rear Final Drive (Magnetic Plug) | Magnetic_Plugs_Ratings | 85795eb7-3498-470f-8375-5419e4db5ce4 |  |  | 2000 |  | Condition Rating with Photo | Left Rear Final Drive (Magnetic Plug) | Magnetic_Plugs_Ratings | 85795eb7-3498-470f-8375-5419e4db5ce4 |  |  | TRUE | TRUE | TRUE | TRUE | TRUE | TRUE | FINAL DRIVE REAR LH
WA500 | ODES014 | FINAL DRIVE REAR LH | Cu > 20 | CRITICAL | 3 | Right Rear Final Drive (Magnetic Plug). | Condition Rating with Photo | Right Rear Final Drive (Magnetic Plug) | Magnetic_Plugs_Ratings | d9383590-e8e0-4200-aa95-502593c304ef |  |  | 2000 |  | Condition Rating with Photo | Right Rear Final Drive (Magnetic Plug) | Magnetic_Plugs_Ratings | d9383590-e8e0-4200-aa95-502593c304ef |  |  | TRUE | TRUE | TRUE | TRUE | TRUE | TRUE | FINAL DRIVE REAR LH
WA500 | ODES014 | FINAL DRIVE REAR LH | Cu > 20 | CRITICAL | 4 | Remove rear axle and check condition of left axle thrust. | Defect Task | [5 empty] | #N/A |  | Defect Task | [5 empty] | TRUE | TRUE | TRUE | TRUE | TRUE | TRUE | FINAL DRIVE REAR LH
WA500 | ODES014 | FINAL DRIVE REAR LH | Cu > 20 | CRITICAL | 5 | Remove rear axle and check condition of right axle thrust. | Defect Task | [5 empty] | #N/A |  | Defect Task | [5 empty] | TRUE | TRUE | TRUE | TRUE | TRUE | TRUE | FINAL DRIVE REAR LH
WA500 | ODES014 | FINAL DRIVE REAR LH | Cu > 20 | CRITICAL | 6 | Inspect Duo Cone Seal LH for leaks. | Condition Rating with Photo | [5 empty] | #N/A |  | Condition Rating with Photo | [5 empty] | TRUE | TRUE | TRUE | TRUE | TRUE | TRUE | FINAL DRIVE REAR LH
WA500 | ODES014 | FINAL DRIVE REAR LH | Cu > 20 | CRITICAL | 7 | Inspect Duo Cone Seal RH for leaks. | Condition Rating with Photo | [5 empty] | #N/A |  | Condition Rating with Photo | [5 empty] | TRUE | TRUE | TRUE | TRUE | TRUE | TRUE | FINAL DRIVE REAR LH
WA500 | ODES050 | FINAL DRIVE REAR LH | Fe > 100 | CRITICAL | 1 | Rear Differential (Magnetic Plug). | Condition Rating with Photo | [5 empty] | #N/A |  | Condition Rating with Photo | [5 empty] | TRUE | TRUE | TRUE | TRUE | TRUE | TRUE | FINAL DRIVE REAR LH
WA500 | ODES050 | FINAL DRIVE REAR LH | Fe > 100 | CRITICAL | 2 | Left Rear Final Drive (Magnetic Plug). | Condition Rating with Photo | Left Rear Final Drive (Magnetic Plug) | Magnetic_Plugs_Ratings | 85795eb7-3498-470f-8375-5419e4db5ce4 |  |  | 2000 |  | Condition Rating with Photo | Left Rear Final Drive (Magnetic Plug) | Magnetic_Plugs_Ratings | 85795eb7-3498-470f-8375-5419e4db5ce4 |  |  | TRUE | TRUE | TRUE | TRUE | TRUE | TRUE | FINAL DRIVE REAR LH
WA500 | ODES050 | FINAL DRIVE REAR LH | Fe > 100 | CRITICAL | 3 | Right Rear Final Drive (Magnetic Plug). | Condition Rating with Photo | Right Rear Final Drive (Magnetic Plug) | Magnetic_Plugs_Ratings | d9383590-e8e0-4200-aa95-502593c304ef |  |  | 2000 |  | Condition Rating with Photo | Right Rear Final Drive (Magnetic Plug) | Magnetic_Plugs_Ratings | d9383590-e8e0-4200-aa95-502593c304ef |  |  | TRUE | TRUE | TRUE | TRUE | TRUE | TRUE | FINAL DRIVE REAR LH
WA500 | ODES050 | FINAL DRIVE REAR LH | Fe > 100 | CRITICAL | 4 | Left Rear Final Drive Oil Sample. | Service Task | [5 empty] | #N/A |  | Service Task | [5 empty] | TRUE | TRUE | TRUE | TRUE | TRUE | TRUE | FINAL DRIVE REAR LH
WA500 | ODES050 | FINAL DRIVE REAR LH | Fe > 100 | CRITICAL | 5 | Left Rear Final Drive Oil Change. | Service Task with Input Value | Rear Final Drive Oil Change | Oil_Change | d0442ffc-b1a9-4168-92af-a38fb54a4a6d |  |  | 2000 |  | Service Task with Input Value | Rear Final Drive Oil Change | Oil_Change | d0442ffc-b1a9-4168-92af-a38fb54a4a6d |  |  | TRUE | TRUE | TRUE | TRUE | TRUE | TRUE | FINAL DRIVE REAR LH
WA500 | ODES044 | FINAL DRIVE REAR LH | Fe > 75 | CAUTION | 1 | Rear Differential (Magnetic Plug). | Condition Rating with Photo | [5 empty] | #N/A |  | Condition Rating with Photo | [5 empty] | TRUE | TRUE | TRUE | TRUE | TRUE | TRUE | FINAL DRIVE REAR LH
WA500 | ODES044 | FINAL DRIVE REAR LH | Fe > 75 | CAUTION | 2 | Left Rear Final Drive (Magnetic Plug). | Condition Rating with Photo | Left Rear Final Drive (Magnetic Plug) | Magnetic_Plugs_Ratings | 85795eb7-3498-470f-8375-5419e4db5ce4 |  |  | 2000 |  | Condition Rating with Photo | Left Rear Final Drive (Magnetic Plug) | Magnetic_Plugs_Ratings | 85795eb7-3498-470f-8375-5419e4db5ce4 |  |  | TRUE | TRUE | TRUE | TRUE | TRUE | TRUE | FINAL DRIVE REAR LH
WA500 | ODES044 | FINAL DRIVE REAR LH | Fe > 75 | CAUTION | 3 | Right Rear Final Drive (Magnetic Plug). | Condition Rating with Photo | Right Rear Final Drive (Magnetic Plug) | Magnetic_Plugs_Ratings | d9383590-e8e0-4200-aa95-502593c304ef |  |  | 2000 |  | Condition Rating with Photo | Right Rear Final Drive (Magnetic Plug) | Magnetic_Plugs_Ratings | d9383590-e8e0-4200-aa95-502593c304ef |  |  | TRUE | TRUE | TRUE | TRUE | TRUE | TRUE | FINAL DRIVE REAR LH
WA500 | ODES044 | FINAL DRIVE REAR LH | Fe > 75 | CAUTION | 4 | Left Rear Final Drive Oil Sample. | Service Task | [5 empty] | #N/A |  | Service Task | [5 empty] | TRUE | TRUE | TRUE | TRUE | TRUE | TRUE | FINAL DRIVE REAR LH
WA500 | ODES044 | FINAL DRIVE REAR LH | Fe > 75 | CAUTION | 5 | Left Rear Final Drive Oil Change. | Service Task with Input Value | Rear Final Drive Oil Change | Oil_Change | d0442ffc-b1a9-4168-92af-a38fb54a4a6d |  |  | 2000 |  | Service Task with Input Value | Rear Final Drive Oil Change | Oil_Change | d0442ffc-b1a9-4168-92af-a38fb54a4a6d |  |  | TRUE | TRUE | TRUE | TRUE | TRUE | TRUE | FINAL DRIVE REAR LH
WA500 | ODES046 | FINAL DRIVE REAR LH | Pq > 25 | CAUTION | 1 | Rear Differential (Magnetic Plug). | Condition Rating with Photo | [5 empty] | #N/A |  | Condition Rating with Photo | [5 empty] | TRUE | TRUE | TRUE | TRUE | TRUE | TRUE | FINAL DRIVE REAR LH
WA500 | ODES046 | FINAL DRIVE REAR LH | Pq > 25 | CAUTION | 2 | Left Rear Final Drive (Magnetic Plug). | Condition Rating with Photo | Left Rear Final Drive (Magnetic Plug) | Magnetic_Plugs_Ratings | 85795eb7-3498-470f-8375-5419e4db5ce4 |  |  | 2000 |  | Condition Rating with Photo | Left Rear Final Drive (Magnetic Plug) | Magnetic_Plugs_Ratings | 85795eb7-3498-470f-8375-5419e4db5ce4 |  |  | TRUE | TRUE | TRUE | TRUE | TRUE | TRUE | FINAL DRIVE REAR LH
WA500 | ODES046 | FINAL DRIVE REAR LH | Pq > 25 | CAUTION | 3 | Right Rear Final Drive (Magnetic Plug). | Condition Rating with Photo | Right Rear Final Drive (Magnetic Plug) | Magnetic_Plugs_Ratings | d9383590-e8e0-4200-aa95-502593c304ef |  |  | 2000 |  | Condition Rating with Photo | Right Rear Final Drive (Magnetic Plug) | Magnetic_Plugs_Ratings | d9383590-e8e0-4200-aa95-502593c304ef |  |  | TRUE | TRUE | TRUE | TRUE | TRUE | TRUE | FINAL DRIVE REAR LH
WA500 | ODES046 | FINAL DRIVE REAR LH | Pq > 25 | CAUTION | 4 | Left Rear Final Drive Oil Sample. | Service Task | [5 empty] | #N/A |  | Service Task | [5 empty] | TRUE | TRUE | TRUE | TRUE | TRUE | TRUE | FINAL DRIVE REAR LH
WA500 | ODES046 | FINAL DRIVE REAR LH | Pq > 25 | CAUTION | 5 | Left Rear Final Drive Oil Change. | Service Task with Input Value | Rear Final Drive Oil Change | Oil_Change | d0442ffc-b1a9-4168-92af-a38fb54a4a6d |  |  | 2000 |  | Service Task with Input Value | Rear Final Drive Oil Change | Oil_Change | d0442ffc-b1a9-4168-92af-a38fb54a4a6d |  |  | TRUE | TRUE | TRUE | TRUE | TRUE | TRUE | FINAL DRIVE REAR LH
WA500 | ODES052 | FINAL DRIVE REAR LH | Pq > 50 | CRITICAL | 1 | Rear Differential (Magnetic Plug). | Condition Rating with Photo | [5 empty] | #N/A |  | Condition Rating with Photo | [5 empty] | TRUE | TRUE | TRUE | TRUE | TRUE | TRUE | FINAL DRIVE REAR LH
WA500 | ODES052 | FINAL DRIVE REAR LH | Pq > 50 | CRITICAL | 2 | Left Rear Final Drive (Magnetic Plug). | Condition Rating with Photo | Left Rear Final Drive (Magnetic Plug) | Magnetic_Plugs_Ratings | 85795eb7-3498-470f-8375-5419e4db5ce4 |  |  | 2000 |  | Condition Rating with Photo | Left Rear Final Drive (Magnetic Plug) | Magnetic_Plugs_Ratings | 85795eb7-3498-470f-8375-5419e4db5ce4 |  |  | TRUE | TRUE | TRUE | TRUE | TRUE | TRUE | FINAL DRIVE REAR LH
WA500 | ODES052 | FINAL DRIVE REAR LH | Pq > 50 | CRITICAL | 3 | Right Rear Final Drive (Magnetic Plug). | Condition Rating with Photo | Right Rear Final Drive (Magnetic Plug) | Magnetic_Plugs_Ratings | d9383590-e8e0-4200-aa95-502593c304ef |  |  | 2000 |  | Condition Rating with Photo | Right Rear Final Drive (Magnetic Plug) | Magnetic_Plugs_Ratings | d9383590-e8e0-4200-aa95-502593c304ef |  |  | TRUE | TRUE | TRUE | TRUE | TRUE | TRUE | FINAL DRIVE REAR LH
WA500 | ODES052 | FINAL DRIVE REAR LH | Pq > 50 | CRITICAL | 4 | Left Rear Final Drive Oil Sample. | Service Task | [5 empty] | #N/A |  | Service Task | [5 empty] | TRUE | TRUE | TRUE | TRUE | TRUE | TRUE | FINAL DRIVE REAR LH
WA500 | ODES052 | FINAL DRIVE REAR LH | Pq > 50 | CRITICAL | 5 | Left Rear Final Drive Oil Change. | Service Task with Input Value | Rear Final Drive Oil Change | Oil_Change | d0442ffc-b1a9-4168-92af-a38fb54a4a6d |  |  | 2000 |  | Service Task with Input Value | Rear Final Drive Oil Change | Oil_Change | d0442ffc-b1a9-4168-92af-a38fb54a4a6d |  |  | TRUE | TRUE | TRUE | TRUE | TRUE | TRUE | FINAL DRIVE REAR LH
WA500 | ODES054 | FINAL DRIVE REAR LH | V40 < 240 | CRITICAL | 1 | Rear Differential (Magnetic Plug). | Condition Rating with Photo | [5 empty] | #N/A |  | Condition Rating with Photo | [5 empty] | TRUE | TRUE | TRUE | TRUE | TRUE | TRUE | FINAL DRIVE REAR LH
WA500 | ODES054 | FINAL DRIVE REAR LH | V40 < 240 | CRITICAL | 2 | Left Rear Final Drive (Magnetic Plug). | Condition Rating with Photo | Left Rear Final Drive (Magnetic Plug) | Magnetic_Plugs_Ratings | 85795eb7-3498-470f-8375-5419e4db5ce4 |  |  | 2000 |  | Condition Rating with Photo | Left Rear Final Drive (Magnetic Plug) | Magnetic_Plugs_Ratings | 85795eb7-3498-470f-8375-5419e4db5ce4 |  |  | TRUE | TRUE | TRUE | TRUE | TRUE | TRUE | FINAL DRIVE REAR LH
WA500 | ODES054 | FINAL DRIVE REAR LH | V40 < 240 | CRITICAL | 3 | Right Rear Final Drive (Magnetic Plug). | Condition Rating with Photo | Right Rear Final Drive (Magnetic Plug) | Magnetic_Plugs_Ratings | d9383590-e8e0-4200-aa95-502593c304ef |  |  | 2000 |  | Condition Rating with Photo | Right Rear Final Drive (Magnetic Plug) | Magnetic_Plugs_Ratings | d9383590-e8e0-4200-aa95-502593c304ef |  |  | TRUE | TRUE | TRUE | TRUE | TRUE | TRUE | FINAL DRIVE REAR LH
WA500 | ODES054 | FINAL DRIVE REAR LH | V40 < 240 | CRITICAL | 4 | Left Rear Final Drive Oil Sample. | Service Task | [5 empty] | #N/A |  | Service Task | [5 empty] | TRUE | TRUE | TRUE | TRUE | TRUE | TRUE | FINAL DRIVE REAR LH
WA500 | ODES054 | FINAL DRIVE REAR LH | V40 < 240 | CRITICAL | 5 | Rear Axle (Final Drives and Differential) Oil Level Check. | Service Task with Input Value | Rear Axle (Final Drives and Differential) Oil Level Check | Oil_Level_Check | 4700235a-2c26-4b92-81b4-a0835ad07c9b |  |  | 2000 |  | Service Task with Input Value | Rear Axle (Final Drives and Differential) Oil Level Check | Oil_Level_Check | 4700235a-2c26-4b92-81b4-a0835ad07c9b |  |  | TRUE | TRUE | TRUE | TRUE | TRUE | TRUE | FINAL DRIVE REAR LH
WA500 | ODES054 | FINAL DRIVE REAR LH | V40 < 240 | CRITICAL | 6 | Diagnose brake cooling LH oil transfer. | Defect Task | [5 empty] | #N/A |  | Defect Task | [5 empty] | TRUE | TRUE | TRUE | TRUE | TRUE | TRUE | FINAL DRIVE REAR LH
WA500 | ODES054 | FINAL DRIVE REAR LH | V40 < 240 | CRITICAL | 7 | Diagnose brake cooling RH oil transfer. | Defect Task | [5 empty] | #N/A |  | Defect Task | [5 empty] | TRUE | TRUE | TRUE | TRUE | TRUE | TRUE | FINAL DRIVE REAR LH
WA500 | ODES048 | FINAL DRIVE REAR LH | V40 < 270 | CAUTION | 1 | Rear Differential (Magnetic Plug). | Condition Rating with Photo | [5 empty] | #N/A |  | Condition Rating with Photo | [5 empty] | TRUE | TRUE | TRUE | TRUE | TRUE | TRUE | FINAL DRIVE REAR LH
WA500 | ODES048 | FINAL DRIVE REAR LH | V40 < 270 | CAUTION | 2 | Left Rear Final Drive (Magnetic Plug). | Condition Rating with Photo | Left Rear Final Drive (Magnetic Plug) | Magnetic_Plugs_Ratings | 85795eb7-3498-470f-8375-5419e4db5ce4 |  |  | 2000 |  | Condition Rating with Photo | Left Rear Final Drive (Magnetic Plug) | Magnetic_Plugs_Ratings | 85795eb7-3498-470f-8375-5419e4db5ce4 |  |  | TRUE | TRUE | TRUE | TRUE | TRUE | TRUE | FINAL DRIVE REAR LH
WA500 | ODES048 | FINAL DRIVE REAR LH | V40 < 270 | CAUTION | 3 | Right Rear Final Drive (Magnetic Plug). | Condition Rating with Photo | Right Rear Final Drive (Magnetic Plug) | Magnetic_Plugs_Ratings | d9383590-e8e0-4200-aa95-502593c304ef |  |  | 2000 |  | Condition Rating with Photo | Right Rear Final Drive (Magnetic Plug) | Magnetic_Plugs_Ratings | d9383590-e8e0-4200-aa95-502593c304ef |  |  | TRUE | TRUE | TRUE | TRUE | TRUE | TRUE | FINAL DRIVE REAR LH
WA500 | ODES048 | FINAL DRIVE REAR LH | V40 < 270 | CAUTION | 4 | Left Rear Final Drive Oil Sample. | Service Task | [5 empty] | #N/A |  | Service Task | [5 empty] | TRUE | TRUE | TRUE | TRUE | TRUE | TRUE | FINAL DRIVE REAR LH
WA500 | ODES048 | FINAL DRIVE REAR LH | V40 < 270 | CAUTION | 5 | Rear Axle (Final Drives and Differential) Oil Level Check. | Service Task with Input Value | Rear Axle (Final Drives and Differential) Oil Level Check | Oil_Level_Check | 4700235a-2c26-4b92-81b4-a0835ad07c9b |  |  | 2000 |  | Service Task with Input Value | Rear Axle (Final Drives and Differential) Oil Level Check | Oil_Level_Check | 4700235a-2c26-4b92-81b4-a0835ad07c9b |  |  | TRUE | TRUE | TRUE | TRUE | TRUE | TRUE | FINAL DRIVE REAR LH
WA500 | Oil Data | FINAL DRIVE REAR LH |  | CAUTION | 1 | Change differential and final drive (rear axle) breathers. | Service Task | [5 empty] | #N/A |  | Service Task | [5 empty] | TRUE | TRUE | TRUE | TRUE | TRUE | TRUE | FINAL DRIVE REAR LH
WA500 | Oil Data | FINAL DRIVE REAR LH |  | CAUTION | 2 | Left Rear Final Drive (Magnetic Plug). | Condition Rating with Photo | Left Rear Final Drive (Magnetic Plug) | Magnetic_Plugs_Ratings | 85795eb7-3498-470f-8375-5419e4db5ce4 |  |  | 2000 |  | Condition Rating with Photo | Left Rear Final Drive (Magnetic Plug) | Magnetic_Plugs_Ratings | 85795eb7-3498-470f-8375-5419e4db5ce4 |  |  | TRUE | TRUE | TRUE | TRUE | TRUE | TRUE | FINAL DRIVE REAR LH
WA500 | Oil Data | FINAL DRIVE REAR LH |  | CAUTION | 3 | Left Rear Final Drive Oil Sample. | Service Task | [5 empty] | #N/A |  | Service Task | [5 empty] | TRUE | TRUE | TRUE | TRUE | TRUE | TRUE | FINAL DRIVE REAR LH
WA500 | Oil Data | FINAL DRIVE REAR LH |  | CAUTION | 4 | Left Rear Final Drive Oil Change. | Service Task with Input Value | Rear Final Drive Oil Change | Oil_Change | d0442ffc-b1a9-4168-92af-a38fb54a4a6d |  |  | 2000 |  | Service Task with Input Value | Rear Final Drive Oil Change | Oil_Change | d0442ffc-b1a9-4168-92af-a38fb54a4a6d |  |  | TRUE | TRUE | TRUE | TRUE | TRUE | TRUE | FINAL DRIVE REAR LH
WA500 | Oil Data | FINAL DRIVE REAR LH |  | CRITICAL | 1 | Change differential and final drive (rear axle) breathers. | Service Task | [5 empty] | #N/A |  | Service Task | [5 empty] | TRUE | TRUE | TRUE | TRUE | TRUE | TRUE | FINAL DRIVE REAR LH
WA500 | Oil Data | FINAL DRIVE REAR LH |  | CRITICAL | 2 | Left Rear Final Drive (Magnetic Plug). | Condition Rating with Photo | Left Rear Final Drive (Magnetic Plug) | Magnetic_Plugs_Ratings | 85795eb7-3498-470f-8375-5419e4db5ce4 |  |  | 2000 |  | Condition Rating with Photo | Left Rear Final Drive (Magnetic Plug) | Magnetic_Plugs_Ratings | 85795eb7-3498-470f-8375-5419e4db5ce4 |  |  | TRUE | TRUE | TRUE | TRUE | TRUE | TRUE | FINAL DRIVE REAR LH
WA500 | Oil Data | FINAL DRIVE REAR LH |  | CRITICAL | 3 | Left Rear Final Drive Oil Sample. | Service Task | [5 empty] | #N/A |  | Service Task | [5 empty] | TRUE | TRUE | TRUE | TRUE | TRUE | TRUE | FINAL DRIVE REAR LH
WA500 | Oil Data | FINAL DRIVE REAR LH |  | CRITICAL | 4 | Left Rear Final Drive Oil Change. | Service Task with Input Value | Rear Final Drive Oil Change | Oil_Change | d0442ffc-b1a9-4168-92af-a38fb54a4a6d |  |  | 2000 |  | Service Task with Input Value | Rear Final Drive Oil Change | Oil_Change | d0442ffc-b1a9-4168-92af-a38fb54a4a6d |  |  | TRUE | TRUE | TRUE | TRUE | TRUE | TRUE | FINAL DRIVE REAR LH
WA500 | Component Replacement | FINAL DRIVE REAR LH |  | CAUTION | 1 | Left Rear Final Drive Oil Sample at next 50 hours. | Service Task | [5 empty] | #N/A |  | Service Task | [5 empty] | TRUE | TRUE | TRUE | TRUE | TRUE | TRUE | FINAL DRIVE REAR LH
WA500 | Component Replacement | FINAL DRIVE REAR LH |  | CAUTION | 2 | Left Rear Final Drive Oil Change. | Service Task with Input Value | Rear Final Drive Oil Change | Oil_Change | d0442ffc-b1a9-4168-92af-a38fb54a4a6d |  |  | 2000 |  | Service Task with Input Value | Rear Final Drive Oil Change | Oil_Change | d0442ffc-b1a9-4168-92af-a38fb54a4a6d |  |  | TRUE | TRUE | TRUE | TRUE | TRUE | TRUE | FINAL DRIVE REAR LH
WA500 | Component Replacement | FINAL DRIVE REAR LH |  | CAUTION | 3 | Rear Axle (Final Drives and Differential) Oil Level Check. | Service Task with Input Value | Rear Axle (Final Drives and Differential) Oil Level Check | Oil_Level_Check | 4700235a-2c26-4b92-81b4-a0835ad07c9b |  |  | 2000 |  | Service Task with Input Value | Rear Axle (Final Drives and Differential) Oil Level Check | Oil_Level_Check | 4700235a-2c26-4b92-81b4-a0835ad07c9b |  |  | TRUE | TRUE | TRUE | TRUE | TRUE | TRUE | FINAL DRIVE REAR LH
WA500 | Component Replacement | FINAL DRIVE REAR LH |  | CAUTION | 4 | Left Rear Final Drive Oil Filter Change (only when available). | Service Task | [5 empty] | #N/A |  | Service Task | [5 empty] | TRUE | TRUE | TRUE | TRUE | TRUE | TRUE | FINAL DRIVE REAR LH
WA500 | Component Replacement | FINAL DRIVE REAR LH |  | CAUTION | 5 | Left Rear Final Drive Oil Filter Cut and Inspect (only when available). | Condition Rating & Photo with Not Applicable Task | [5 empty] | #N/A |  | Condition Rating & Photo with Not Applicable Task | [5 empty] | TRUE | TRUE | TRUE | TRUE | TRUE | TRUE | FINAL DRIVE REAR LH
WA500 | Component Replacement | FINAL DRIVE REAR LH |  | CRITICAL | 1 | Left Rear Final Drive Oil Sample at next 50 hours. | Service Task | [5 empty] | #N/A |  | Service Task | [5 empty] | TRUE | TRUE | TRUE | TRUE | TRUE | TRUE | FINAL DRIVE REAR LH
WA500 | Component Replacement | FINAL DRIVE REAR LH |  | CRITICAL | 2 | Left Rear Final Drive Oil Change. | Service Task with Input Value | Rear Final Drive Oil Change | Oil_Change | d0442ffc-b1a9-4168-92af-a38fb54a4a6d |  |  | 2000 |  | Service Task with Input Value | Rear Final Drive Oil Change | Oil_Change | d0442ffc-b1a9-4168-92af-a38fb54a4a6d |  |  | TRUE | TRUE | TRUE | TRUE | TRUE | TRUE | FINAL DRIVE REAR LH
WA500 | Component Replacement | FINAL DRIVE REAR LH |  | CRITICAL | 3 | Rear Axle (Final Drives and Differential) Oil Level Check. | Service Task with Input Value | Rear Axle (Final Drives and Differential) Oil Level Check | Oil_Level_Check | 4700235a-2c26-4b92-81b4-a0835ad07c9b |  |  | 2000 |  | Service Task with Input Value | Rear Axle (Final Drives and Differential) Oil Level Check | Oil_Level_Check | 4700235a-2c26-4b92-81b4-a0835ad07c9b |  |  | TRUE | TRUE | TRUE | TRUE | TRUE | TRUE | FINAL DRIVE REAR LH
WA500 | Component Replacement | FINAL DRIVE REAR LH |  | CRITICAL | 4 | Left Rear Final Drive Oil Filter Change (only when available). | Service Task | [5 empty] | #N/A |  | Service Task | [5 empty] | TRUE | TRUE | TRUE | TRUE | TRUE | TRUE | FINAL DRIVE REAR LH
WA500 | Component Replacement | FINAL DRIVE REAR LH |  | CRITICAL | 5 | Left Rear Final Drive Oil Filter Cut and Inspect (only when available). | Condition Rating & Photo with Not Applicable Task | [5 empty] | #N/A |  | Condition Rating & Photo with Not Applicable Task | [5 empty] | TRUE | TRUE | TRUE | TRUE | TRUE | TRUE | FINAL DRIVE REAR LH
WA500 | Mag Plug | FINAL DRIVE REAR RH | Right Rear Final Drive (Magnetic Plug) | CAUTION | 1 | Change differential and final drive (rear axle) breathers. | Service Task |  |  |  | Right Rear Final Drive (Magnetic Plug) | d9383590-e8e0-4200-aa95-502593c304ef | #N/A | 2000 | Service Task |  |  |  | Right Rear Final Drive (Magnetic Plug) | d9383590-e8e0-4200-aa95-502593c304ef | TRUE | TRUE | TRUE | TRUE | TRUE | TRUE | FINAL DRIVE REAR RH
WA500 | Mag Plug | FINAL DRIVE REAR RH | Right Rear Final Drive (Magnetic Plug) | CAUTION | 2 | Right Rear Final Drive (Magnetic Plug). | Condition Rating with Photo | Right Rear Final Drive (Magnetic Plug) | Magnetic_Plugs_Ratings | d9383590-e8e0-4200-aa95-502593c304ef | Right Rear Final Drive (Magnetic Plug) | d9383590-e8e0-4200-aa95-502593c304ef | 2000 | 2000 | Condition Rating with Photo | Right Rear Final Drive (Magnetic Plug) | Magnetic_Plugs_Ratings | d9383590-e8e0-4200-aa95-502593c304ef | Right Rear Final Drive (Magnetic Plug) | d9383590-e8e0-4200-aa95-502593c304ef | TRUE | TRUE | TRUE | TRUE | TRUE | TRUE | FINAL DRIVE REAR RH
WA500 | Mag Plug | FINAL DRIVE REAR RH | Right Rear Final Drive (Magnetic Plug) | CAUTION | 3 | Right Rear Final Drive Oil Sample. | Service Task |  |  |  | Right Rear Final Drive (Magnetic Plug) | d9383590-e8e0-4200-aa95-502593c304ef | #N/A | 2000 | Service Task |  |  |  | Right Rear Final Drive (Magnetic Plug) | d9383590-e8e0-4200-aa95-502593c304ef | TRUE | TRUE | TRUE | TRUE | TRUE | TRUE | FINAL DRIVE REAR RH
WA500 | Mag Plug | FINAL DRIVE REAR RH | Right Rear Final Drive (Magnetic Plug) | CRITICAL | 1 | Change differential and final drive (rear axle) breathers. | Service Task |  |  |  | Right Rear Final Drive (Magnetic Plug) | d9383590-e8e0-4200-aa95-502593c304ef | #N/A | 2000 | Service Task |  |  |  | Right Rear Final Drive (Magnetic Plug) | d9383590-e8e0-4200-aa95-502593c304ef | TRUE | TRUE | TRUE | TRUE | TRUE | TRUE | FINAL DRIVE REAR RH
WA500 | Mag Plug | FINAL DRIVE REAR RH | Right Rear Final Drive (Magnetic Plug) | CRITICAL | 2 | Right Rear Final Drive (Magnetic Plug). | Condition Rating with Photo | Right Rear Final Drive (Magnetic Plug) | Magnetic_Plugs_Ratings | d9383590-e8e0-4200-aa95-502593c304ef | Right Rear Final Drive (Magnetic Plug) | d9383590-e8e0-4200-aa95-502593c304ef | 2000 | 2000 | Condition Rating with Photo | Right Rear Final Drive (Magnetic Plug) | Magnetic_Plugs_Ratings | d9383590-e8e0-4200-aa95-502593c304ef | Right Rear Final Drive (Magnetic Plug) | d9383590-e8e0-4200-aa95-502593c304ef | TRUE | TRUE | TRUE | TRUE | TRUE | TRUE | FINAL DRIVE REAR RH
WA500 | Mag Plug | FINAL DRIVE REAR RH | Right Rear Final Drive (Magnetic Plug) | CRITICAL | 3 | Right Rear Final Drive Oil Sample. | Service Task |  |  |  | Right Rear Final Drive (Magnetic Plug) | d9383590-e8e0-4200-aa95-502593c304ef | #N/A | 2000 | Service Task |  |  |  | Right Rear Final Drive (Magnetic Plug) | d9383590-e8e0-4200-aa95-502593c304ef | TRUE | TRUE | TRUE | TRUE | TRUE | TRUE | FINAL DRIVE REAR RH
WA500 | Iron Forms | FINAL DRIVE REAR RH | Right Rear Final Drive (Leaks Visual Inspect) | CAUTION | 1 | Inspect right rear final drive for oil leaks. | Condition Rating with Photo | Right Rear Final Drive (Leaks Visual Inspect) | Powertrain_System | 4d4ec2c8-c970-4e14-8480-050b11b464f2 | Right Rear Final Drive (Leaks Visual Inspect) | 4d4ec2c8-c970-4e14-8480-050b11b464f2 | 2000 | 2000 | Condition Rating with Photo | Right Rear Final Drive (Leaks Visual Inspect) | Powertrain_System | 4d4ec2c8-c970-4e14-8480-050b11b464f2 | Right Rear Final Drive (Leaks Visual Inspect) | 4d4ec2c8-c970-4e14-8480-050b11b464f2 | TRUE | TRUE | TRUE | TRUE | TRUE | TRUE | FINAL DRIVE REAR RH
WA500 | Iron Forms | FINAL DRIVE REAR RH | Right Rear Final Drive (Leaks Visual Inspect) | CAUTION | 2 | Right Rear Final Drive (Magnetic Plug). | Condition Rating with Photo | Right Rear Final Drive (Magnetic Plug) | Magnetic_Plugs_Ratings | d9383590-e8e0-4200-aa95-502593c304ef | Right Rear Final Drive (Leaks Visual Inspect) | 4d4ec2c8-c970-4e14-8480-050b11b464f2 | 2000 | 2000 | Condition Rating with Photo | Right Rear Final Drive (Magnetic Plug) | Magnetic_Plugs_Ratings | d9383590-e8e0-4200-aa95-502593c304ef | Right Rear Final Drive (Leaks Visual Inspect) | 4d4ec2c8-c970-4e14-8480-050b11b464f2 | TRUE | TRUE | TRUE | TRUE | TRUE | TRUE | FINAL DRIVE REAR RH
WA500 | Iron Forms | FINAL DRIVE REAR RH | Right Rear Final Drive (Leaks Visual Inspect) | CAUTION | 3 | Right Rear Final Drive Oil Sample. | Service Task |  |  |  | Right Rear Final Drive (Leaks Visual Inspect) | 4d4ec2c8-c970-4e14-8480-050b11b464f2 | #N/A | 2000 | Service Task |  |  |  | Right Rear Final Drive (Leaks Visual Inspect) | 4d4ec2c8-c970-4e14-8480-050b11b464f2 | TRUE | TRUE | TRUE | TRUE | TRUE | TRUE | FINAL DRIVE REAR RH
WA500 | Iron Forms | FINAL DRIVE REAR RH | Right Rear Final Drive (Leaks Visual Inspect) | CAUTION | 4 | Right Rear Final Drive Oil Change. | Service Task with Input Value | Rear Final Drive Oil Change | Oil_Change | d0442ffc-b1a9-4168-92af-a38fb54a4a6d | Right Rear Final Drive (Leaks Visual Inspect) | 4d4ec2c8-c970-4e14-8480-050b11b464f2 | 2000 | 2000 | Service Task with Input Value | Rear Final Drive Oil Change | Oil_Change | d0442ffc-b1a9-4168-92af-a38fb54a4a6d | Right Rear Final Drive (Leaks Visual Inspect) | 4d4ec2c8-c970-4e14-8480-050b11b464f2 | TRUE | TRUE | TRUE | TRUE | TRUE | TRUE | FINAL DRIVE REAR RH
WA500 | Iron Forms | FINAL DRIVE REAR RH | Right Rear Final Drive (Leaks Visual Inspect) | CRITICAL | 1 | Inspect right rear final drive for oil leaks. | Condition Rating with Photo | Right Rear Final Drive (Leaks Visual Inspect) | Powertrain_System | 4d4ec2c8-c970-4e14-8480-050b11b464f2 | Right Rear Final Drive (Leaks Visual Inspect) | 4d4ec2c8-c970-4e14-8480-050b11b464f2 | 2000 | 2000 | Condition Rating with Photo | Right Rear Final Drive (Leaks Visual Inspect) | Powertrain_System | 4d4ec2c8-c970-4e14-8480-050b11b464f2 | Right Rear Final Drive (Leaks Visual Inspect) | 4d4ec2c8-c970-4e14-8480-050b11b464f2 | TRUE | TRUE | TRUE | TRUE | TRUE | TRUE | FINAL DRIVE REAR RH
WA500 | Iron Forms | FINAL DRIVE REAR RH | Right Rear Final Drive (Leaks Visual Inspect) | CRITICAL | 2 | Right Rear Final Drive (Magnetic Plug). | Condition Rating with Photo | Right Rear Final Drive (Magnetic Plug) | Magnetic_Plugs_Ratings | d9383590-e8e0-4200-aa95-502593c304ef | Right Rear Final Drive (Leaks Visual Inspect) | 4d4ec2c8-c970-4e14-8480-050b11b464f2 | 2000 | 2000 | Condition Rating with Photo | Right Rear Final Drive (Magnetic Plug) | Magnetic_Plugs_Ratings | d9383590-e8e0-4200-aa95-502593c304ef | Right Rear Final Drive (Leaks Visual Inspect) | 4d4ec2c8-c970-4e14-8480-050b11b464f2 | TRUE | TRUE | TRUE | TRUE | TRUE | TRUE | FINAL DRIVE REAR RH
WA500 | Iron Forms | FINAL DRIVE REAR RH | Right Rear Final Drive (Leaks Visual Inspect) | CRITICAL | 3 | Right Rear Final Drive Oil Sample. | Service Task |  |  |  | Right Rear Final Drive (Leaks Visual Inspect) | 4d4ec2c8-c970-4e14-8480-050b11b464f2 | #N/A | 2000 | Service Task |  |  |  | Right Rear Final Drive (Leaks Visual Inspect) | 4d4ec2c8-c970-4e14-8480-050b11b464f2 | TRUE | TRUE | TRUE | TRUE | TRUE | TRUE | FINAL DRIVE REAR RH
WA500 | Iron Forms | FINAL DRIVE REAR RH | Right Rear Final Drive (Leaks Visual Inspect) | CRITICAL | 4 | Right Rear Final Drive Oil Change. | Service Task with Input Value | Rear Final Drive Oil Change | Oil_Change | d0442ffc-b1a9-4168-92af-a38fb54a4a6d | Right Rear Final Drive (Leaks Visual Inspect) | 4d4ec2c8-c970-4e14-8480-050b11b464f2 | 2000 | 2000 | Service Task with Input Value | Rear Final Drive Oil Change | Oil_Change | d0442ffc-b1a9-4168-92af-a38fb54a4a6d | Right Rear Final Drive (Leaks Visual Inspect) | 4d4ec2c8-c970-4e14-8480-050b11b464f2 | TRUE | TRUE | TRUE | TRUE | TRUE | TRUE | FINAL DRIVE REAR RH
WA500 | Iron Forms | FINAL DRIVE REAR RH | Right Rear Final Drive (Leaks Visual Inspect) | CRITICAL | 5 | Confirm sources of the leaks can be repair. | Defect Task |  |  |  | Right Rear Final Drive (Leaks Visual Inspect) | 4d4ec2c8-c970-4e14-8480-050b11b464f2 | #N/A | 2000 | Defect Task |  |  |  | Right Rear Final Drive (Leaks Visual Inspect) | 4d4ec2c8-c970-4e14-8480-050b11b464f2 | TRUE | TRUE | TRUE | TRUE | TRUE | TRUE | FINAL DRIVE REAR RH
WA500 | ODES010 | FINAL DRIVE REAR RH | Cu > 10 | CAUTION | 1 | Rear Differential (Magnetic Plug). | Condition Rating with Photo | [5 empty] | #N/A |  | Condition Rating with Photo | [5 empty] | TRUE | TRUE | TRUE | TRUE | TRUE | TRUE | FINAL DRIVE REAR RH
WA500 | ODES010 | FINAL DRIVE REAR RH | Cu > 10 | CAUTION | 2 | Left Rear Final Drive (Magnetic Plug). | Condition Rating with Photo | Left Rear Final Drive (Magnetic Plug) | Magnetic_Plugs_Ratings | 85795eb7-3498-470f-8375-5419e4db5ce4 |  |  | 2000 |  | Condition Rating with Photo | Left Rear Final Drive (Magnetic Plug) | Magnetic_Plugs_Ratings | 85795eb7-3498-470f-8375-5419e4db5ce4 |  |  | TRUE | TRUE | TRUE | TRUE | TRUE | TRUE | FINAL DRIVE REAR RH
WA500 | ODES010 | FINAL DRIVE REAR RH | Cu > 10 | CAUTION | 3 | Right Rear Final Drive (Magnetic Plug). | Condition Rating with Photo | Right Rear Final Drive (Magnetic Plug) | Magnetic_Plugs_Ratings | d9383590-e8e0-4200-aa95-502593c304ef |  |  | 2000 |  | Condition Rating with Photo | Right Rear Final Drive (Magnetic Plug) | Magnetic_Plugs_Ratings | d9383590-e8e0-4200-aa95-502593c304ef |  |  | TRUE | TRUE | TRUE | TRUE | TRUE | TRUE | FINAL DRIVE REAR RH
WA500 | ODES010 | FINAL DRIVE REAR RH | Cu > 10 | CAUTION | 4 | Check and perform adjustment (if required) of Thrust Button on Crown Wheel. | Defect Task | [5 empty] | #N/A |  | Defect Task | [5 empty] | TRUE | TRUE | TRUE | TRUE | TRUE | TRUE | FINAL DRIVE REAR RH
WA500 | ODES010 | FINAL DRIVE REAR RH | Cu > 10 | CAUTION | 5 | Inspect Duo Cone Seal LH for leaks. | Condition Rating with Photo | [5 empty] | #N/A |  | Condition Rating with Photo | [5 empty] | TRUE | TRUE | TRUE | TRUE | TRUE | TRUE | FINAL DRIVE REAR RH
WA500 | ODES010 | FINAL DRIVE REAR RH | Cu > 10 | CAUTION | 6 | Inspect Duo Cone Seal RH for leaks. | Condition Rating with Photo | [5 empty] | #N/A |  | Condition Rating with Photo | [5 empty] | TRUE | TRUE | TRUE | TRUE | TRUE | TRUE | FINAL DRIVE REAR RH
WA500 | ODES015 | FINAL DRIVE REAR RH | Cu > 20 | CRITICAL | 1 | Rear Differential (Magnetic Plug). | Condition Rating with Photo | [5 empty] | #N/A |  | Condition Rating with Photo | [5 empty] | TRUE | TRUE | TRUE | TRUE | TRUE | TRUE | FINAL DRIVE REAR RH
WA500 | ODES015 | FINAL DRIVE REAR RH | Cu > 20 | CRITICAL | 2 | Left Rear Final Drive (Magnetic Plug). | Condition Rating with Photo | Left Rear Final Drive (Magnetic Plug) | Magnetic_Plugs_Ratings | 85795eb7-3498-470f-8375-5419e4db5ce4 |  |  | 2000 |  | Condition Rating with Photo | Left Rear Final Drive (Magnetic Plug) | Magnetic_Plugs_Ratings | 85795eb7-3498-470f-8375-5419e4db5ce4 |  |  | TRUE | TRUE | TRUE | TRUE | TRUE | TRUE | FINAL DRIVE REAR RH
WA500 | ODES015 | FINAL DRIVE REAR RH | Cu > 20 | CRITICAL | 3 | Right Rear Final Drive (Magnetic Plug). | Condition Rating with Photo | Right Rear Final Drive (Magnetic Plug) | Magnetic_Plugs_Ratings | d9383590-e8e0-4200-aa95-502593c304ef |  |  | 2000 |  | Condition Rating with Photo | Right Rear Final Drive (Magnetic Plug) | Magnetic_Plugs_Ratings | d9383590-e8e0-4200-aa95-502593c304ef |  |  | TRUE | TRUE | TRUE | TRUE | TRUE | TRUE | FINAL DRIVE REAR RH
WA500 | ODES015 | FINAL DRIVE REAR RH | Cu > 20 | CRITICAL | 4 | Remove rear axle and check condition of left axle thrust. | Defect Task | [5 empty] | #N/A |  | Defect Task | [5 empty] | TRUE | TRUE | TRUE | TRUE | TRUE | TRUE | FINAL DRIVE REAR RH
WA500 | ODES015 | FINAL DRIVE REAR RH | Cu > 20 | CRITICAL | 5 | Remove rear axle and check condition of right axle thrust. | Defect Task | [5 empty] | #N/A |  | Defect Task | [5 empty] | TRUE | TRUE | TRUE | TRUE | TRUE | TRUE | FINAL DRIVE REAR RH
WA500 | ODES015 | FINAL DRIVE REAR RH | Cu > 20 | CRITICAL | 6 | Inspect Duo Cone Seal LH for leaks. | Condition Rating with Photo | [5 empty] | #N/A |  | Condition Rating with Photo | [5 empty] | TRUE | TRUE | TRUE | TRUE | TRUE | TRUE | FINAL DRIVE REAR RH
WA500 | ODES015 | FINAL DRIVE REAR RH | Cu > 20 | CRITICAL | 7 | Inspect Duo Cone Seal RH for leaks. | Condition Rating with Photo | [5 empty] | #N/A |  | Condition Rating with Photo | [5 empty] | TRUE | TRUE | TRUE | TRUE | TRUE | TRUE | FINAL DRIVE REAR RH
WA500 | ODES051 | FINAL DRIVE REAR RH | Fe > 100 | CRITICAL | 1 | Rear Differential (Magnetic Plug). | Condition Rating with Photo | [5 empty] | #N/A |  | Condition Rating with Photo | [5 empty] | TRUE | TRUE | TRUE | TRUE | TRUE | TRUE | FINAL DRIVE REAR RH
WA500 | ODES051 | FINAL DRIVE REAR RH | Fe > 100 | CRITICAL | 2 | Left Rear Final Drive (Magnetic Plug). | Condition Rating with Photo | Left Rear Final Drive (Magnetic Plug) | Magnetic_Plugs_Ratings | 85795eb7-3498-470f-8375-5419e4db5ce4 |  |  | 2000 |  | Condition Rating with Photo | Left Rear Final Drive (Magnetic Plug) | Magnetic_Plugs_Ratings | 85795eb7-3498-470f-8375-5419e4db5ce4 |  |  | TRUE | TRUE | TRUE | TRUE | TRUE | TRUE | FINAL DRIVE REAR RH
WA500 | ODES051 | FINAL DRIVE REAR RH | Fe > 100 | CRITICAL | 3 | Right Rear Final Drive (Magnetic Plug). | Condition Rating with Photo | Right Rear Final Drive (Magnetic Plug) | Magnetic_Plugs_Ratings | d9383590-e8e0-4200-aa95-502593c304ef |  |  | 2000 |  | Condition Rating with Photo | Right Rear Final Drive (Magnetic Plug) | Magnetic_Plugs_Ratings | d9383590-e8e0-4200-aa95-502593c304ef |  |  | TRUE | TRUE | TRUE | TRUE | TRUE | TRUE | FINAL DRIVE REAR RH
WA500 | ODES051 | FINAL DRIVE REAR RH | Fe > 100 | CRITICAL | 4 | Right Rear Final Drive Oil Sample. | Service Task | [5 empty] | #N/A |  | Service Task | [5 empty] | TRUE | TRUE | TRUE | TRUE | TRUE | TRUE | FINAL DRIVE REAR RH
WA500 | ODES051 | FINAL DRIVE REAR RH | Fe > 100 | CRITICAL | 5 | Right Rear Final Drive Oil Change. | Service Task with Input Value | Rear Final Drive Oil Change | Oil_Change | d0442ffc-b1a9-4168-92af-a38fb54a4a6d |  |  | 2000 |  | Service Task with Input Value | Rear Final Drive Oil Change | Oil_Change | d0442ffc-b1a9-4168-92af-a38fb54a4a6d |  |  | TRUE | TRUE | TRUE | TRUE | TRUE | TRUE | FINAL DRIVE REAR RH
WA500 | ODES045 | FINAL DRIVE REAR RH | Fe > 75 | CAUTION | 1 | Rear Differential (Magnetic Plug). | Condition Rating with Photo | [5 empty] | #N/A |  | Condition Rating with Photo | [5 empty] | TRUE | TRUE | TRUE | TRUE | TRUE | TRUE | FINAL DRIVE REAR RH
WA500 | ODES045 | FINAL DRIVE REAR RH | Fe > 75 | CAUTION | 2 | Left Rear Final Drive (Magnetic Plug). | Condition Rating with Photo | Left Rear Final Drive (Magnetic Plug) | Magnetic_Plugs_Ratings | 85795eb7-3498-470f-8375-5419e4db5ce4 |  |  | 2000 |  | Condition Rating with Photo | Left Rear Final Drive (Magnetic Plug) | Magnetic_Plugs_Ratings | 85795eb7-3498-470f-8375-5419e4db5ce4 |  |  | TRUE | TRUE | TRUE | TRUE | TRUE | TRUE | FINAL DRIVE REAR RH
WA500 | ODES045 | FINAL DRIVE REAR RH | Fe > 75 | CAUTION | 3 | Right Rear Final Drive (Magnetic Plug). | Condition Rating with Photo | Right Rear Final Drive (Magnetic Plug) | Magnetic_Plugs_Ratings | d9383590-e8e0-4200-aa95-502593c304ef |  |  | 2000 |  | Condition Rating with Photo | Right Rear Final Drive (Magnetic Plug) | Magnetic_Plugs_Ratings | d9383590-e8e0-4200-aa95-502593c304ef |  |  | TRUE | TRUE | TRUE | TRUE | TRUE | TRUE | FINAL DRIVE REAR RH
WA500 | ODES045 | FINAL DRIVE REAR RH | Fe > 75 | CAUTION | 4 | Right Rear Final Drive Oil Sample. | Service Task | [5 empty] | #N/A |  | Service Task | [5 empty] | TRUE | TRUE | TRUE | TRUE | TRUE | TRUE | FINAL DRIVE REAR RH
WA500 | ODES045 | FINAL DRIVE REAR RH | Fe > 75 | CAUTION | 5 | Right Rear Final Drive Oil Change. | Service Task with Input Value | Rear Final Drive Oil Change | Oil_Change | d0442ffc-b1a9-4168-92af-a38fb54a4a6d |  |  | 2000 |  | Service Task with Input Value | Rear Final Drive Oil Change | Oil_Change | d0442ffc-b1a9-4168-92af-a38fb54a4a6d |  |  | TRUE | TRUE | TRUE | TRUE | TRUE | TRUE | FINAL DRIVE REAR RH
WA500 | ODES047 | FINAL DRIVE REAR RH | Pq > 25 | CAUTION | 1 | Rear Differential (Magnetic Plug). | Condition Rating with Photo | [5 empty] | #N/A |  | Condition Rating with Photo | [5 empty] | TRUE | TRUE | TRUE | TRUE | TRUE | TRUE | FINAL DRIVE REAR RH
WA500 | ODES047 | FINAL DRIVE REAR RH | Pq > 25 | CAUTION | 2 | Left Rear Final Drive (Magnetic Plug). | Condition Rating with Photo | Left Rear Final Drive (Magnetic Plug) | Magnetic_Plugs_Ratings | 85795eb7-3498-470f-8375-5419e4db5ce4 |  |  | 2000 |  | Condition Rating with Photo | Left Rear Final Drive (Magnetic Plug) | Magnetic_Plugs_Ratings | 85795eb7-3498-470f-8375-5419e4db5ce4 |  |  | TRUE | TRUE | TRUE | TRUE | TRUE | TRUE | FINAL DRIVE REAR RH
WA500 | ODES047 | FINAL DRIVE REAR RH | Pq > 25 | CAUTION | 3 | Right Rear Final Drive (Magnetic Plug). | Condition Rating with Photo | Right Rear Final Drive (Magnetic Plug) | Magnetic_Plugs_Ratings | d9383590-e8e0-4200-aa95-502593c304ef |  |  | 2000 |  | Condition Rating with Photo | Right Rear Final Drive (Magnetic Plug) | Magnetic_Plugs_Ratings | d9383590-e8e0-4200-aa95-502593c304ef |  |  | TRUE | TRUE | TRUE | TRUE | TRUE | TRUE | FINAL DRIVE REAR RH
WA500 | ODES047 | FINAL DRIVE REAR RH | Pq > 25 | CAUTION | 4 | Right Rear Final Drive Oil Sample. | Service Task | [5 empty] | #N/A |  | Service Task | [5 empty] | TRUE | TRUE | TRUE | TRUE | TRUE | TRUE | FINAL DRIVE REAR RH
WA500 | ODES047 | FINAL DRIVE REAR RH | Pq > 25 | CAUTION | 5 | Right Rear Final Drive Oil Change. | Service Task with Input Value | Rear Final Drive Oil Change | Oil_Change | d0442ffc-b1a9-4168-92af-a38fb54a4a6d |  |  | 2000 |  | Service Task with Input Value | Rear Final Drive Oil Change | Oil_Change | d0442ffc-b1a9-4168-92af-a38fb54a4a6d |  |  | TRUE | TRUE | TRUE | TRUE | TRUE | TRUE | FINAL DRIVE REAR RH
WA500 | ODES053 | FINAL DRIVE REAR RH | Pq > 50 | CRITICAL | 1 | Rear Differential (Magnetic Plug). | Condition Rating with Photo | [5 empty] | #N/A |  | Condition Rating with Photo | [5 empty] | TRUE | TRUE | TRUE | TRUE | TRUE | TRUE | FINAL DRIVE REAR RH
WA500 | ODES053 | FINAL DRIVE REAR RH | Pq > 50 | CRITICAL | 2 | Left Rear Final Drive (Magnetic Plug). | Condition Rating with Photo | Left Rear Final Drive (Magnetic Plug) | Magnetic_Plugs_Ratings | 85795eb7-3498-470f-8375-5419e4db5ce4 |  |  | 2000 |  | Condition Rating with Photo | Left Rear Final Drive (Magnetic Plug) | Magnetic_Plugs_Ratings | 85795eb7-3498-470f-8375-5419e4db5ce4 |  |  | TRUE | TRUE | TRUE | TRUE | TRUE | TRUE | FINAL DRIVE REAR RH
WA500 | ODES053 | FINAL DRIVE REAR RH | Pq > 50 | CRITICAL | 3 | Right Rear Final Drive (Magnetic Plug). | Condition Rating with Photo | Right Rear Final Drive (Magnetic Plug) | Magnetic_Plugs_Ratings | d9383590-e8e0-4200-aa95-502593c304ef |  |  | 2000 |  | Condition Rating with Photo | Right Rear Final Drive (Magnetic Plug) | Magnetic_Plugs_Ratings | d9383590-e8e0-4200-aa95-502593c304ef |  |  | TRUE | TRUE | TRUE | TRUE | TRUE | TRUE | FINAL DRIVE REAR RH
WA500 | ODES053 | FINAL DRIVE REAR RH | Pq > 50 | CRITICAL | 4 | Right Rear Final Drive Oil Sample. | Service Task | [5 empty] | #N/A |  | Service Task | [5 empty] | TRUE | TRUE | TRUE | TRUE | TRUE | TRUE | FINAL DRIVE REAR RH
WA500 | ODES053 | FINAL DRIVE REAR RH | Pq > 50 | CRITICAL | 5 | Right Rear Final Drive Oil Change. | Service Task with Input Value | Rear Final Drive Oil Change | Oil_Change | d0442ffc-b1a9-4168-92af-a38fb54a4a6d |  |  | 2000 |  | Service Task with Input Value | Rear Final Drive Oil Change | Oil_Change | d0442ffc-b1a9-4168-92af-a38fb54a4a6d |  |  | TRUE | TRUE | TRUE | TRUE | TRUE | TRUE | FINAL DRIVE REAR RH
WA500 | ODES055 | FINAL DRIVE REAR RH | V40 < 240 | CRITICAL | 1 | Rear Differential (Magnetic Plug). | Condition Rating with Photo | [5 empty] | #N/A |  | Condition Rating with Photo | [5 empty] | TRUE | TRUE | TRUE | TRUE | TRUE | TRUE | FINAL DRIVE REAR RH
WA500 | ODES055 | FINAL DRIVE REAR RH | V40 < 240 | CRITICAL | 2 | Left Rear Final Drive (Magnetic Plug). | Condition Rating with Photo | Left Rear Final Drive (Magnetic Plug) | Magnetic_Plugs_Ratings | 85795eb7-3498-470f-8375-5419e4db5ce4 |  |  | 2000 |  | Condition Rating with Photo | Left Rear Final Drive (Magnetic Plug) | Magnetic_Plugs_Ratings | 85795eb7-3498-470f-8375-5419e4db5ce4 |  |  | TRUE | TRUE | TRUE | TRUE | TRUE | TRUE | FINAL DRIVE REAR RH
WA500 | ODES055 | FINAL DRIVE REAR RH | V40 < 240 | CRITICAL | 3 | Right Rear Final Drive (Magnetic Plug). | Condition Rating with Photo | Right Rear Final Drive (Magnetic Plug) | Magnetic_Plugs_Ratings | d9383590-e8e0-4200-aa95-502593c304ef |  |  | 2000 |  | Condition Rating with Photo | Right Rear Final Drive (Magnetic Plug) | Magnetic_Plugs_Ratings | d9383590-e8e0-4200-aa95-502593c304ef |  |  | TRUE | TRUE | TRUE | TRUE | TRUE | TRUE | FINAL DRIVE REAR RH
WA500 | ODES055 | FINAL DRIVE REAR RH | V40 < 240 | CRITICAL | 4 | Right Rear Final Drive Oil Sample. | Service Task | [5 empty] | #N/A |  | Service Task | [5 empty] | TRUE | TRUE | TRUE | TRUE | TRUE | TRUE | FINAL DRIVE REAR RH
WA500 | ODES055 | FINAL DRIVE REAR RH | V40 < 240 | CRITICAL | 5 | Rear Axle (Final Drives and Differential) Oil Level Check. | Service Task with Input Value | Rear Axle (Final Drives and Differential) Oil Level Check | Oil_Level_Check | 4700235a-2c26-4b92-81b4-a0835ad07c9b |  |  | 2000 |  | Service Task with Input Value | Rear Axle (Final Drives and Differential) Oil Level Check | Oil_Level_Check | 4700235a-2c26-4b92-81b4-a0835ad07c9b |  |  | TRUE | TRUE | TRUE | TRUE | TRUE | TRUE | FINAL DRIVE REAR RH
WA500 | ODES055 | FINAL DRIVE REAR RH | V40 < 240 | CRITICAL | 6 | Diagnose brake cooling LH oil transfer. | Defect Task | [5 empty] | #N/A |  | Defect Task | [5 empty] | TRUE | TRUE | TRUE | TRUE | TRUE | TRUE | FINAL DRIVE REAR RH
WA500 | ODES055 | FINAL DRIVE REAR RH | V40 < 240 | CRITICAL | 7 | Diagnose brake cooling RH oil transfer. | Defect Task | [5 empty] | #N/A |  | Defect Task | [5 empty] | TRUE | TRUE | TRUE | TRUE | TRUE | TRUE | FINAL DRIVE REAR RH
WA500 | ODES049 | FINAL DRIVE REAR RH | V40 < 270 | CAUTION | 1 | Rear Differential (Magnetic Plug). | Condition Rating with Photo | [5 empty] | #N/A |  | Condition Rating with Photo | [5 empty] | TRUE | TRUE | TRUE | TRUE | TRUE | TRUE | FINAL DRIVE REAR RH
WA500 | ODES049 | FINAL DRIVE REAR RH | V40 < 270 | CAUTION | 2 | Left Rear Final Drive (Magnetic Plug). | Condition Rating with Photo | Left Rear Final Drive (Magnetic Plug) | Magnetic_Plugs_Ratings | 85795eb7-3498-470f-8375-5419e4db5ce4 |  |  | 2000 |  | Condition Rating with Photo | Left Rear Final Drive (Magnetic Plug) | Magnetic_Plugs_Ratings | 85795eb7-3498-470f-8375-5419e4db5ce4 |  |  | TRUE | TRUE | TRUE | TRUE | TRUE | TRUE | FINAL DRIVE REAR RH
WA500 | ODES049 | FINAL DRIVE REAR RH | V40 < 270 | CAUTION | 3 | Right Rear Final Drive (Magnetic Plug). | Condition Rating with Photo | Right Rear Final Drive (Magnetic Plug) | Magnetic_Plugs_Ratings | d9383590-e8e0-4200-aa95-502593c304ef |  |  | 2000 |  | Condition Rating with Photo | Right Rear Final Drive (Magnetic Plug) | Magnetic_Plugs_Ratings | d9383590-e8e0-4200-aa95-502593c304ef |  |  | TRUE | TRUE | TRUE | TRUE | TRUE | TRUE | FINAL DRIVE REAR RH
WA500 | ODES049 | FINAL DRIVE REAR RH | V40 < 270 | CAUTION | 4 | Right Rear Final Drive Oil Sample. | Service Task | [5 empty] | #N/A |  | Service Task | [5 empty] | TRUE | TRUE | TRUE | TRUE | TRUE | TRUE | FINAL DRIVE REAR RH
WA500 | ODES049 | FINAL DRIVE REAR RH | V40 < 270 | CAUTION | 5 | Rear Axle (Final Drives and Differential) Oil Level Check. | Service Task with Input Value | Rear Axle (Final Drives and Differential) Oil Level Check | Oil_Level_Check | 4700235a-2c26-4b92-81b4-a0835ad07c9b |  |  | 2000 |  | Service Task with Input Value | Rear Axle (Final Drives and Differential) Oil Level Check | Oil_Level_Check | 4700235a-2c26-4b92-81b4-a0835ad07c9b |  |  | TRUE | TRUE | TRUE | TRUE | TRUE | TRUE | FINAL DRIVE REAR RH
WA500 | Oil Data | FINAL DRIVE REAR RH |  | CAUTION | 1 | Change differential and final drive (rear axle) breathers. | Service Task | [5 empty] | #N/A |  | Service Task | [5 empty] | TRUE | TRUE | TRUE | TRUE | TRUE | TRUE | FINAL DRIVE REAR RH
WA500 | Oil Data | FINAL DRIVE REAR RH |  | CAUTION | 2 | Right Rear Final Drive (Magnetic Plug). | Condition Rating with Photo | Right Rear Final Drive (Magnetic Plug) | Magnetic_Plugs_Ratings | d9383590-e8e0-4200-aa95-502593c304ef |  |  | 2000 |  | Condition Rating with Photo | Right Rear Final Drive (Magnetic Plug) | Magnetic_Plugs_Ratings | d9383590-e8e0-4200-aa95-502593c304ef |  |  | TRUE | TRUE | TRUE | TRUE | TRUE | TRUE | FINAL DRIVE REAR RH
WA500 | Oil Data | FINAL DRIVE REAR RH |  | CAUTION | 3 | Right Rear Final Drive Oil Sample. | Service Task | [5 empty] | #N/A |  | Service Task | [5 empty] | TRUE | TRUE | TRUE | TRUE | TRUE | TRUE | FINAL DRIVE REAR RH
WA500 | Oil Data | FINAL DRIVE REAR RH |  | CAUTION | 4 | Right Rear Final Drive Oil Change. | Service Task with Input Value | Rear Final Drive Oil Change | Oil_Change | d0442ffc-b1a9-4168-92af-a38fb54a4a6d |  |  | 2000 |  | Service Task with Input Value | Rear Final Drive Oil Change | Oil_Change | d0442ffc-b1a9-4168-92af-a38fb54a4a6d |  |  | TRUE | TRUE | TRUE | TRUE | TRUE | TRUE | FINAL DRIVE REAR RH
WA500 | Oil Data | FINAL DRIVE REAR RH |  | CRITICAL | 1 | Change differential and final drive (rear axle) breathers. | Service Task | [5 empty] | #N/A |  | Service Task | [5 empty] | TRUE | TRUE | TRUE | TRUE | TRUE | TRUE | FINAL DRIVE REAR RH
WA500 | Oil Data | FINAL DRIVE REAR RH |  | CRITICAL | 2 | Right Rear Final Drive (Magnetic Plug). | Condition Rating with Photo | Right Rear Final Drive (Magnetic Plug) | Magnetic_Plugs_Ratings | d9383590-e8e0-4200-aa95-502593c304ef |  |  | 2000 |  | Condition Rating with Photo | Right Rear Final Drive (Magnetic Plug) | Magnetic_Plugs_Ratings | d9383590-e8e0-4200-aa95-502593c304ef |  |  | TRUE | TRUE | TRUE | TRUE | TRUE | TRUE | FINAL DRIVE REAR RH
WA500 | Oil Data | FINAL DRIVE REAR RH |  | CRITICAL | 3 | Right Rear Final Drive Oil Sample. | Service Task | [5 empty] | #N/A |  | Service Task | [5 empty] | TRUE | TRUE | TRUE | TRUE | TRUE | TRUE | FINAL DRIVE REAR RH
WA500 | Oil Data | FINAL DRIVE REAR RH |  | CRITICAL | 4 | Right Rear Final Drive Oil Change. | Service Task with Input Value | Rear Final Drive Oil Change | Oil_Change | d0442ffc-b1a9-4168-92af-a38fb54a4a6d |  |  | 2000 |  | Service Task with Input Value | Rear Final Drive Oil Change | Oil_Change | d0442ffc-b1a9-4168-92af-a38fb54a4a6d |  |  | TRUE | TRUE | TRUE | TRUE | TRUE | TRUE | FINAL DRIVE REAR RH
WA500 | Component Replacement | FINAL DRIVE REAR RH |  | CAUTION | 1 | Right Rear Final Drive Oil Sample at next 50 hours. | Service Task | [5 empty] | #N/A |  | Service Task | [5 empty] | TRUE | TRUE | TRUE | TRUE | TRUE | TRUE | FINAL DRIVE REAR RH
WA500 | Component Replacement | FINAL DRIVE REAR RH |  | CAUTION | 2 | Right Rear Final Drive Oil Change. | Service Task with Input Value | Rear Final Drive Oil Change | Oil_Change | d0442ffc-b1a9-4168-92af-a38fb54a4a6d |  |  | 2000 |  | Service Task with Input Value | Rear Final Drive Oil Change | Oil_Change | d0442ffc-b1a9-4168-92af-a38fb54a4a6d |  |  | TRUE | TRUE | TRUE | TRUE | TRUE | TRUE | FINAL DRIVE REAR RH
WA500 | Component Replacement | FINAL DRIVE REAR RH |  | CAUTION | 3 | Rear Axle (Final Drives and Differential) Oil Level Check. | Service Task with Input Value | Rear Axle (Final Drives and Differential) Oil Level Check | Oil_Level_Check | 4700235a-2c26-4b92-81b4-a0835ad07c9b |  |  | 2000 |  | Service Task with Input Value | Rear Axle (Final Drives and Differential) Oil Level Check | Oil_Level_Check | 4700235a-2c26-4b92-81b4-a0835ad07c9b |  |  | TRUE | TRUE | TRUE | TRUE | TRUE | TRUE | FINAL DRIVE REAR RH
WA500 | Component Replacement | FINAL DRIVE REAR RH |  | CAUTION | 4 | Right Rear Final Drive Oil Filter Change (only when available). | Service Task | [5 empty] | #N/A |  | Service Task | [5 empty] | TRUE | TRUE | TRUE | TRUE | TRUE | TRUE | FINAL DRIVE REAR RH
WA500 | Component Replacement | FINAL DRIVE REAR RH |  | CAUTION | 5 | Right Rear Final Drive Oil Filter Cut and Inspect (only when available). | Condition Rating & Photo with Not Applicable Task | [5 empty] | #N/A |  | Condition Rating & Photo with Not Applicable Task | [5 empty] | TRUE | TRUE | TRUE | TRUE | TRUE | TRUE | FINAL DRIVE REAR RH
WA500 | Component Replacement | FINAL DRIVE REAR RH |  | CRITICAL | 1 | Right Rear Final Drive Oil Sample at next 50 hours. | Service Task | [5 empty] | #N/A |  | Service Task | [5 empty] | TRUE | TRUE | TRUE | TRUE | TRUE | TRUE | FINAL DRIVE REAR RH
WA500 | Component Replacement | FINAL DRIVE REAR RH |  | CRITICAL | 2 | Right Rear Final Drive Oil Change. | Service Task with Input Value | Rear Final Drive Oil Change | Oil_Change | d0442ffc-b1a9-4168-92af-a38fb54a4a6d |  |  | 2000 |  | Service Task with Input Value | Rear Final Drive Oil Change | Oil_Change | d0442ffc-b1a9-4168-92af-a38fb54a4a6d |  |  | TRUE | TRUE | TRUE | TRUE | TRUE | TRUE | FINAL DRIVE REAR RH
WA500 | Component Replacement | FINAL DRIVE REAR RH |  | CRITICAL | 3 | Rear Axle (Final Drives and Differential) Oil Level Check. | Service Task with Input Value | Rear Axle (Final Drives and Differential) Oil Level Check | Oil_Level_Check | 4700235a-2c26-4b92-81b4-a0835ad07c9b |  |  | 2000 |  | Service Task with Input Value | Rear Axle (Final Drives and Differential) Oil Level Check | Oil_Level_Check | 4700235a-2c26-4b92-81b4-a0835ad07c9b |  |  | TRUE | TRUE | TRUE | TRUE | TRUE | TRUE | FINAL DRIVE REAR RH
WA500 | Component Replacement | FINAL DRIVE REAR RH |  | CRITICAL | 4 | Right Rear Final Drive Oil Filter Change (only when available). | Service Task | [5 empty] | #N/A |  | Service Task | [5 empty] | TRUE | TRUE | TRUE | TRUE | TRUE | TRUE | FINAL DRIVE REAR RH
WA500 | Component Replacement | FINAL DRIVE REAR RH |  | CRITICAL | 5 | Right Rear Final Drive Oil Filter Cut and Inspect (only when available). | Condition Rating & Photo with Not Applicable Task | [5 empty] | #N/A |  | Condition Rating & Photo with Not Applicable Task | [5 empty] | TRUE | TRUE | TRUE | TRUE | TRUE | TRUE | FINAL DRIVE REAR RH
WA500 | Iron Forms | BRAKE FRONT LH | Check park brake lining for wear and adjust park brake (Left Front Wheel). | CAUTION | 1 | Check park brake lining for wear and adjust park brake (Left Front Wheel). | CBM Automatic 2 | Left Front Wheel | Brake_Section | 66d4ae8e-1f8b-476d-bf95-32c2900ba7c3 | Left Front Wheel | 66d4ae8e-1f8b-476d-bf95-32c2900ba7c3 | 2000 | 2000 | CBM Automatic 2 | Left Front Wheel | Brake_Section | 66d4ae8e-1f8b-476d-bf95-32c2900ba7c3 | Left Front Wheel | 66d4ae8e-1f8b-476d-bf95-32c2900ba7c3 | TRUE | TRUE | TRUE | TRUE | TRUE | TRUE | BRAKE FRONT LH
WA500 | Iron Forms | BRAKE FRONT LH | Check park brake lining for wear and adjust park brake (Left Front Wheel). | CAUTION | 2 | Check the brake pressure to ensure is not dragging. | Defect Task |  |  |  | Left Front Wheel | 66d4ae8e-1f8b-476d-bf95-32c2900ba7c3 | #N/A | 2000 | Defect Task |  |  |  | Left Front Wheel | 66d4ae8e-1f8b-476d-bf95-32c2900ba7c3 | TRUE | TRUE | TRUE | TRUE | TRUE | TRUE | BRAKE FRONT LH
WA500 | Iron Forms | BRAKE FRONT LH | Check park brake lining for wear and adjust park brake (Left Front Wheel). | CRITICAL | 1 | Check park brake lining for wear and adjust park brake (Left Front Wheel). | CBM Automatic 2 | Left Front Wheel | Brake_Section | 66d4ae8e-1f8b-476d-bf95-32c2900ba7c3 | Left Front Wheel | 66d4ae8e-1f8b-476d-bf95-32c2900ba7c3 | 2000 | 2000 | CBM Automatic 2 | Left Front Wheel | Brake_Section | 66d4ae8e-1f8b-476d-bf95-32c2900ba7c3 | Left Front Wheel | 66d4ae8e-1f8b-476d-bf95-32c2900ba7c3 | TRUE | TRUE | TRUE | TRUE | TRUE | TRUE | BRAKE FRONT LH
WA500 | Iron Forms | BRAKE FRONT LH | Check park brake lining for wear and adjust park brake (Left Front Wheel). | CRITICAL | 2 | Check the brake pressure to ensure is not dragging. | Defect Task |  |  |  | Left Front Wheel | 66d4ae8e-1f8b-476d-bf95-32c2900ba7c3 | #N/A | 2000 | Defect Task |  |  |  | Left Front Wheel | 66d4ae8e-1f8b-476d-bf95-32c2900ba7c3 | TRUE | TRUE | TRUE | TRUE | TRUE | TRUE | BRAKE FRONT LH
WA500 | Iron Forms | BRAKE FRONT LH | Check park brake lining for wear and adjust park brake (Left Front Wheel). | CRITICAL | 3 | Replace brake assembly. | Defect Task |  |  |  | Left Front Wheel | 66d4ae8e-1f8b-476d-bf95-32c2900ba7c3 | #N/A | 2000 | Defect Task |  |  |  | Left Front Wheel | 66d4ae8e-1f8b-476d-bf95-32c2900ba7c3 | TRUE | TRUE | TRUE | TRUE | TRUE | TRUE | BRAKE FRONT LH
WA500 | Iron Forms | BRAKE FRONT LH | Check brake pack heights (Left Front Wheel) | CAUTION | 1 | Check brake pack heights (Left Front Wheel). | CBM Automatic 1 | Left Front Wheel | Brake_Section | d2b346fb-2b80-4909-8fe9-c297ae5dcf54 | Left Front Wheel | d2b346fb-2b80-4909-8fe9-c297ae5dcf54 | 2000 | 2000 | CBM Automatic 1 | Left Front Wheel | Brake_Section | d2b346fb-2b80-4909-8fe9-c297ae5dcf54 | Left Front Wheel | d2b346fb-2b80-4909-8fe9-c297ae5dcf54 | TRUE | TRUE | TRUE | TRUE | TRUE | TRUE | BRAKE FRONT LH
WA500 | Iron Forms | BRAKE FRONT LH | Check brake pack heights (Left Front Wheel) | CAUTION | 2 | Check the brake pressure to ensure is not dragging. | Defect Task |  |  |  | Left Front Wheel | d2b346fb-2b80-4909-8fe9-c297ae5dcf54 | #N/A | 2000 | Defect Task |  |  |  | Left Front Wheel | d2b346fb-2b80-4909-8fe9-c297ae5dcf54 | TRUE | TRUE | TRUE | TRUE | TRUE | TRUE | BRAKE FRONT LH
WA500 | Iron Forms | BRAKE FRONT LH | Check brake pack heights (Left Front Wheel) | CRITICAL | 1 | Check brake pack heights (Left Front Wheel). | CBM Automatic 1 | Left Front Wheel | Brake_Section | d2b346fb-2b80-4909-8fe9-c297ae5dcf54 | Left Front Wheel | d2b346fb-2b80-4909-8fe9-c297ae5dcf54 | 2000 | 2000 | CBM Automatic 1 | Left Front Wheel | Brake_Section | d2b346fb-2b80-4909-8fe9-c297ae5dcf54 | Left Front Wheel | d2b346fb-2b80-4909-8fe9-c297ae5dcf54 | TRUE | TRUE | TRUE | TRUE | TRUE | TRUE | BRAKE FRONT LH
WA500 | Iron Forms | BRAKE FRONT LH | Check brake pack heights (Left Front Wheel) | CRITICAL | 2 | Check the brake pressure to ensure is not dragging. | Defect Task |  |  |  | Left Front Wheel | d2b346fb-2b80-4909-8fe9-c297ae5dcf54 | #N/A | 2000 | Defect Task |  |  |  | Left Front Wheel | d2b346fb-2b80-4909-8fe9-c297ae5dcf54 | TRUE | TRUE | TRUE | TRUE | TRUE | TRUE | BRAKE FRONT LH
WA500 | Iron Forms | BRAKE FRONT RH | Check park brake lining for wear and adjust park brake (Right Front Wheel). | CAUTION | 1 | Check park brake lining for wear and adjust park brake (Right Front Wheel). | CBM Automatic 2 | Right Front Wheel | Brake_Section | e2088d08-b218-4b5c-b25f-dc88777e256f | Right Front Wheel | e2088d08-b218-4b5c-b25f-dc88777e256f | 2000 | 2000 | CBM Automatic 2 | Right Front Wheel | Brake_Section | e2088d08-b218-4b5c-b25f-dc88777e256f | Right Front Wheel | e2088d08-b218-4b5c-b25f-dc88777e256f | TRUE | TRUE | TRUE | TRUE | TRUE | TRUE | BRAKE FRONT RH
WA500 | Iron Forms | BRAKE FRONT RH | Check park brake lining for wear and adjust park brake (Right Front Wheel). | CAUTION | 2 | Check the brake pressure to ensure is not dragging. | Defect Task |  |  |  | Right Front Wheel | e2088d08-b218-4b5c-b25f-dc88777e256f | #N/A | 2000 | Defect Task |  |  |  | Right Front Wheel | e2088d08-b218-4b5c-b25f-dc88777e256f | TRUE | TRUE | TRUE | TRUE | TRUE | TRUE | BRAKE FRONT RH
WA500 | Iron Forms | BRAKE FRONT RH | Check park brake lining for wear and adjust park brake (Right Front Wheel). | CRITICAL | 1 | Check park brake lining for wear and adjust park brake (Right Front Wheel). | CBM Automatic 2 | Right Front Wheel | Brake_Section | e2088d08-b218-4b5c-b25f-dc88777e256f | Right Front Wheel | e2088d08-b218-4b5c-b25f-dc88777e256f | 2000 | 2000 | CBM Automatic 2 | Right Front Wheel | Brake_Section | e2088d08-b218-4b5c-b25f-dc88777e256f | Right Front Wheel | e2088d08-b218-4b5c-b25f-dc88777e256f | TRUE | TRUE | TRUE | TRUE | TRUE | TRUE | BRAKE FRONT RH
WA500 | Iron Forms | BRAKE FRONT RH | Check park brake lining for wear and adjust park brake (Right Front Wheel). | CRITICAL | 2 | Check the brake pressure to ensure is not dragging. | Defect Task |  |  |  | Right Front Wheel | e2088d08-b218-4b5c-b25f-dc88777e256f | #N/A | 2000 | Defect Task |  |  |  | Right Front Wheel | e2088d08-b218-4b5c-b25f-dc88777e256f | TRUE | TRUE | TRUE | TRUE | TRUE | TRUE | BRAKE FRONT RH
WA500 | Iron Forms | BRAKE FRONT RH | Check park brake lining for wear and adjust park brake (Right Front Wheel). | CRITICAL | 3 | Replace brake assembly. | Defect Task |  |  |  | Right Front Wheel | e2088d08-b218-4b5c-b25f-dc88777e256f | #N/A | 2000 | Defect Task |  |  |  | Right Front Wheel | e2088d08-b218-4b5c-b25f-dc88777e256f | TRUE | TRUE | TRUE | TRUE | TRUE | TRUE | BRAKE FRONT RH
WA500 | Iron Forms | BRAKE FRONT RH | Check brake pack heights (Right Front Wheel) | CAUTION | 1 | Check brake pack heights (Right Front Wheel). | CBM Automatic 1 | Right Front Wheel | Brake_Section | 3aba5698-6d9d-4050-986a-a8e713c0d139 | Right Front Wheel | 3aba5698-6d9d-4050-986a-a8e713c0d139 | 2000 | 2000 | CBM Automatic 1 | Right Front Wheel | Brake_Section | 3aba5698-6d9d-4050-986a-a8e713c0d139 | Right Front Wheel | 3aba5698-6d9d-4050-986a-a8e713c0d139 | TRUE | TRUE | TRUE | TRUE | TRUE | TRUE | BRAKE FRONT RH
WA500 | Iron Forms | BRAKE FRONT RH | Check brake pack heights (Right Front Wheel) | CAUTION | 2 | Check the brake pressure to ensure is not dragging. | Defect Task |  |  |  | Right Front Wheel | 3aba5698-6d9d-4050-986a-a8e713c0d139 | #N/A | 2000 | Defect Task |  |  |  | Right Front Wheel | 3aba5698-6d9d-4050-986a-a8e713c0d139 | TRUE | TRUE | TRUE | TRUE | TRUE | TRUE | BRAKE FRONT RH
WA500 | Iron Forms | BRAKE FRONT RH | Check brake pack heights (Right Front Wheel) | CRITICAL | 1 | Check brake pack heights (Right Front Wheel). | CBM Automatic 1 | Right Front Wheel | Brake_Section | 3aba5698-6d9d-4050-986a-a8e713c0d139 | Right Front Wheel | 3aba5698-6d9d-4050-986a-a8e713c0d139 | 2000 | 2000 | CBM Automatic 1 | Right Front Wheel | Brake_Section | 3aba5698-6d9d-4050-986a-a8e713c0d139 | Right Front Wheel | 3aba5698-6d9d-4050-986a-a8e713c0d139 | TRUE | TRUE | TRUE | TRUE | TRUE | TRUE | BRAKE FRONT RH
WA500 | Iron Forms | BRAKE FRONT RH | Check brake pack heights (Right Front Wheel) | CRITICAL | 2 | Check the brake pressure to ensure is not dragging. | Defect Task |  |  |  | Right Front Wheel | 3aba5698-6d9d-4050-986a-a8e713c0d139 | #N/A | 2000 | Defect Task |  |  |  | Right Front Wheel | 3aba5698-6d9d-4050-986a-a8e713c0d139 | TRUE | TRUE | TRUE | TRUE | TRUE | TRUE | BRAKE FRONT RH
WA500 | Iron Forms | BRAKE REAR LH | Check park brake lining for wear and adjust park brake (Left Rear Wheel). | CAUTION | 1 | Check park brake lining for wear and adjust park brake (Left Rear Wheel). | CBM Automatic 2 | Left Rear Wheel | Brake_Section | c09ea55b-7962-44a1-a9fb-ad888c22c959 | Left Rear Wheel | c09ea55b-7962-44a1-a9fb-ad888c22c959 | 2000 | 2000 | CBM Automatic 2 | Left Rear Wheel | Brake_Section | c09ea55b-7962-44a1-a9fb-ad888c22c959 | Left Rear Wheel | c09ea55b-7962-44a1-a9fb-ad888c22c959 | TRUE | TRUE | TRUE | TRUE | TRUE | TRUE | BRAKE REAR LH
WA500 | Iron Forms | BRAKE REAR LH | Check park brake lining for wear and adjust park brake (Left Rear Wheel). | CAUTION | 2 | Check the brake pressure to ensure is not dragging. | Defect Task |  |  |  | Left Rear Wheel | c09ea55b-7962-44a1-a9fb-ad888c22c959 | #N/A | 2000 | Defect Task |  |  |  | Left Rear Wheel | c09ea55b-7962-44a1-a9fb-ad888c22c959 | TRUE | TRUE | TRUE | TRUE | TRUE | TRUE | BRAKE REAR LH
WA500 | Iron Forms | BRAKE REAR LH | Check park brake lining for wear and adjust park brake (Left Rear Wheel). | CRITICAL | 1 | Check park brake lining for wear and adjust park brake (Left Rear Wheel). | CBM Automatic 2 | Left Rear Wheel | Brake_Section | c09ea55b-7962-44a1-a9fb-ad888c22c959 | Left Rear Wheel | c09ea55b-7962-44a1-a9fb-ad888c22c959 | 2000 | 2000 | CBM Automatic 2 | Left Rear Wheel | Brake_Section | c09ea55b-7962-44a1-a9fb-ad888c22c959 | Left Rear Wheel | c09ea55b-7962-44a1-a9fb-ad888c22c959 | TRUE | TRUE | TRUE | TRUE | TRUE | TRUE | BRAKE REAR LH
WA500 | Iron Forms | BRAKE REAR LH | Check park brake lining for wear and adjust park brake (Left Rear Wheel). | CRITICAL | 2 | Check the brake pressure to ensure is not dragging. | Defect Task |  |  |  | Left Rear Wheel | c09ea55b-7962-44a1-a9fb-ad888c22c959 | #N/A | 2000 | Defect Task |  |  |  | Left Rear Wheel | c09ea55b-7962-44a1-a9fb-ad888c22c959 | TRUE | TRUE | TRUE | TRUE | TRUE | TRUE | BRAKE REAR LH
WA500 | Iron Forms | BRAKE REAR LH | Check park brake lining for wear and adjust park brake (Left Rear Wheel). | CRITICAL | 3 | Replace brake assembly. | Defect Task |  |  |  | Left Rear Wheel | c09ea55b-7962-44a1-a9fb-ad888c22c959 | #N/A | 2000 | Defect Task |  |  |  | Left Rear Wheel | c09ea55b-7962-44a1-a9fb-ad888c22c959 | TRUE | TRUE | TRUE | TRUE | TRUE | TRUE | BRAKE REAR LH
WA500 | Iron Forms | BRAKE REAR LH | Check brake pack heights (Left Rear Wheel) | CAUTION | 1 | Check brake pack heights (Left Rear Wheel). | CBM Automatic 1 | Left Rear Wheel | Brake_Section | 9a4dd352-f85f-4b0b-a37a-fd43554e078f | Left Rear Wheel | 9a4dd352-f85f-4b0b-a37a-fd43554e078f | 2000 | 2000 | CBM Automatic 1 | Left Rear Wheel | Brake_Section | 9a4dd352-f85f-4b0b-a37a-fd43554e078f | Left Rear Wheel | 9a4dd352-f85f-4b0b-a37a-fd43554e078f | TRUE | TRUE | TRUE | TRUE | TRUE | TRUE | BRAKE REAR LH
WA500 | Iron Forms | BRAKE REAR LH | Check brake pack heights (Left Rear Wheel) | CAUTION | 2 | Check the brake pressure to ensure is not dragging. | Defect Task |  |  |  | Left Rear Wheel | 9a4dd352-f85f-4b0b-a37a-fd43554e078f | #N/A | 2000 | Defect Task |  |  |  | Left Rear Wheel | 9a4dd352-f85f-4b0b-a37a-fd43554e078f | TRUE | TRUE | TRUE | TRUE | TRUE | TRUE | BRAKE REAR LH
WA500 | Iron Forms | BRAKE REAR LH | Check brake pack heights (Left Rear Wheel) | CRITICAL | 1 | Check brake pack heights (Left Rear Wheel). | CBM Automatic 1 | Left Rear Wheel | Brake_Section | 9a4dd352-f85f-4b0b-a37a-fd43554e078f | Left Rear Wheel | 9a4dd352-f85f-4b0b-a37a-fd43554e078f | 2000 | 2000 | CBM Automatic 1 | Left Rear Wheel | Brake_Section | 9a4dd352-f85f-4b0b-a37a-fd43554e078f | Left Rear Wheel | 9a4dd352-f85f-4b0b-a37a-fd43554e078f | TRUE | TRUE | TRUE | TRUE | TRUE | TRUE | BRAKE REAR LH
WA500 | Iron Forms | BRAKE REAR LH | Check brake pack heights (Left Rear Wheel) | CRITICAL | 2 | Check the brake pressure to ensure is not dragging. | Defect Task |  |  |  | Left Rear Wheel | 9a4dd352-f85f-4b0b-a37a-fd43554e078f | #N/A | 2000 | Defect Task |  |  |  | Left Rear Wheel | 9a4dd352-f85f-4b0b-a37a-fd43554e078f | TRUE | TRUE | TRUE | TRUE | TRUE | TRUE | BRAKE REAR LH
WA500 | Iron Forms | BRAKE REAR RH | Check park brake lining for wear and adjust park brake (Right Rear Wheel). | CAUTION | 1 | Check park brake lining for wear and adjust park brake (Right Rear Wheel). | CBM Automatic 2 | Right Rear Wheel | Brake_Section | 7ce264ab-1bda-468d-8f90-8898d0a8d30c | Right Rear Wheel | 7ce264ab-1bda-468d-8f90-8898d0a8d30c | 2000 | 2000 | CBM Automatic 2 | Right Rear Wheel | Brake_Section | 7ce264ab-1bda-468d-8f90-8898d0a8d30c | Right Rear Wheel | 7ce264ab-1bda-468d-8f90-8898d0a8d30c | TRUE | TRUE | TRUE | TRUE | TRUE | TRUE | BRAKE REAR RH
WA500 | Iron Forms | BRAKE REAR RH | Check park brake lining for wear and adjust park brake (Right Rear Wheel). | CAUTION | 2 | Check the brake pressure to ensure is not dragging. | Defect Task |  |  |  | Right Rear Wheel | 7ce264ab-1bda-468d-8f90-8898d0a8d30c | #N/A | 2000 | Defect Task |  |  |  | Right Rear Wheel | 7ce264ab-1bda-468d-8f90-8898d0a8d30c | TRUE | TRUE | TRUE | TRUE | TRUE | TRUE | BRAKE REAR RH
WA500 | Iron Forms | BRAKE REAR RH | Check park brake lining for wear and adjust park brake (Right Rear Wheel). | CRITICAL | 1 | Check park brake lining for wear and adjust park brake (Right Rear Wheel). | CBM Automatic 2 | Right Rear Wheel | Brake_Section | 7ce264ab-1bda-468d-8f90-8898d0a8d30c | Right Rear Wheel | 7ce264ab-1bda-468d-8f90-8898d0a8d30c | 2000 | 2000 | CBM Automatic 2 | Right Rear Wheel | Brake_Section | 7ce264ab-1bda-468d-8f90-8898d0a8d30c | Right Rear Wheel | 7ce264ab-1bda-468d-8f90-8898d0a8d30c | TRUE | TRUE | TRUE | TRUE | TRUE | TRUE | BRAKE REAR RH
WA500 | Iron Forms | BRAKE REAR RH | Check park brake lining for wear and adjust park brake (Right Rear Wheel). | CRITICAL | 2 | Check the brake pressure to ensure is not dragging. | Defect Task |  |  |  | Right Rear Wheel | 7ce264ab-1bda-468d-8f90-8898d0a8d30c | #N/A | 2000 | Defect Task |  |  |  | Right Rear Wheel | 7ce264ab-1bda-468d-8f90-8898d0a8d30c | TRUE | TRUE | TRUE | TRUE | TRUE | TRUE | BRAKE REAR RH
WA500 | Iron Forms | BRAKE REAR RH | Check park brake lining for wear and adjust park brake (Right Rear Wheel). | CRITICAL | 3 | Replace brake assembly. | Defect Task |  |  |  | Right Rear Wheel | 7ce264ab-1bda-468d-8f90-8898d0a8d30c | #N/A | 2000 | Defect Task |  |  |  | Right Rear Wheel | 7ce264ab-1bda-468d-8f90-8898d0a8d30c | TRUE | TRUE | TRUE | TRUE | TRUE | TRUE | BRAKE REAR RH
WA500 | Iron Forms | BRAKE REAR RH | Check brake pack heights (Right Rear Wheel) | CAUTION | 1 | Check brake pack heights (Right Rear Wheel). | CBM Automatic 1 | Right Rear Wheel | Brake_Section | 5163bac6-981d-4714-a0ca-19f40e06391a | Right Rear Wheel | 5163bac6-981d-4714-a0ca-19f40e06391a | 2000 | 2000 | CBM Automatic 1 | Right Rear Wheel | Brake_Section | 5163bac6-981d-4714-a0ca-19f40e06391a | Right Rear Wheel | 5163bac6-981d-4714-a0ca-19f40e06391a | TRUE | TRUE | TRUE | TRUE | TRUE | TRUE | BRAKE REAR RH
WA500 | Iron Forms | BRAKE REAR RH | Check brake pack heights (Right Rear Wheel) | CAUTION | 2 | Check the brake pressure to ensure is not dragging. | Defect Task |  |  |  | Right Rear Wheel | 5163bac6-981d-4714-a0ca-19f40e06391a | #N/A | 2000 | Defect Task |  |  |  | Right Rear Wheel | 5163bac6-981d-4714-a0ca-19f40e06391a | TRUE | TRUE | TRUE | TRUE | TRUE | TRUE | BRAKE REAR RH
WA500 | Iron Forms | BRAKE REAR RH | Check brake pack heights (Right Rear Wheel) | CRITICAL | 1 | Check brake pack heights (Right Rear Wheel). | CBM Automatic 1 | Right Rear Wheel | Brake_Section | 5163bac6-981d-4714-a0ca-19f40e06391a | Right Rear Wheel | 5163bac6-981d-4714-a0ca-19f40e06391a | 2000 | 2000 | CBM Automatic 1 | Right Rear Wheel | Brake_Section | 5163bac6-981d-4714-a0ca-19f40e06391a | Right Rear Wheel | 5163bac6-981d-4714-a0ca-19f40e06391a | TRUE | TRUE | TRUE | TRUE | TRUE | TRUE | BRAKE REAR RH
WA500 | Iron Forms | BRAKE REAR RH | Check brake pack heights (Right Rear Wheel) | CRITICAL | 2 | Check the brake pressure to ensure is not dragging. | Defect Task |  |  |  | Right Rear Wheel | 5163bac6-981d-4714-a0ca-19f40e06391a | #N/A | 2000 | Defect Task |  |  |  | Right Rear Wheel | 5163bac6-981d-4714-a0ca-19f40e06391a | TRUE | TRUE | TRUE | TRUE | TRUE | TRUE | BRAKE REAR RH
WA500 | Iron Forms | TORQUE CONVERTER | Torque Converter (Leaks Visual Inspect) | CAUTION | 1 | Inspect torque converter for oil leaks. | Condition Rating with Photo | Torque Converter (Leaks Visual Inspect) | Powertrain_System | 5e730e52-f814-4281-b261-1495fbd37a94 | Torque Converter (Leaks Visual Inspect) | 5e730e52-f814-4281-b261-1495fbd37a94 | 2000 | 2000 | Condition Rating with Photo | Torque Converter (Leaks Visual Inspect) | Powertrain_System | 5e730e52-f814-4281-b261-1495fbd37a94 | Torque Converter (Leaks Visual Inspect) | 5e730e52-f814-4281-b261-1495fbd37a94 | TRUE | TRUE | TRUE | TRUE | TRUE | TRUE | TORQUE CONVERTER
WA500 | Iron Forms | TORQUE CONVERTER | Torque Converter (Leaks Visual Inspect) | CRITICAL | 1 | Inspect torque converter for oil leaks. | Condition Rating with Photo | Torque Converter (Leaks Visual Inspect) | Powertrain_System | 5e730e52-f814-4281-b261-1495fbd37a94 | Torque Converter (Leaks Visual Inspect) | 5e730e52-f814-4281-b261-1495fbd37a94 | 2000 | 2000 | Condition Rating with Photo | Torque Converter (Leaks Visual Inspect) | Powertrain_System | 5e730e52-f814-4281-b261-1495fbd37a94 | Torque Converter (Leaks Visual Inspect) | 5e730e52-f814-4281-b261-1495fbd37a94 | TRUE | TRUE | TRUE | TRUE | TRUE | TRUE | TORQUE CONVERTER
WA500 | ODES007 | TRANSMISSION | Cu > 10 | CAUTION | 1 | Transmission Oil Sample. | Service Task | Transmission Oil Sample | Oil_Sample_(use_the_correct_SOS_sampling_method_from_the_sampling_points_on_the_machine) | d7ffdf10-0bba-4375-9e8b-4ba1f7815242 |  |  | 2000 |  | Service Task | Transmission Oil Sample | Oil_Sample_(use_the_correct_SOS_sampling_method_from_the_sampling_points_on_the_machine) | d7ffdf10-0bba-4375-9e8b-4ba1f7815242 |  |  | TRUE | TRUE | TRUE | TRUE | TRUE | TRUE | TRANSMISSION
WA500 | ODES007 | TRANSMISSION | Cu > 10 | CAUTION | 2 | Change transmission (lubrication) filter. | Service Task | Change transmission (lubrication) filter. | Lube_Service_(Filter;_Breather;_Screen) | fb7e8329-f3b5-4096-b2b7-826626020ee3 |  |  | 2000 |  | Service Task | Change transmission (lubrication) filter. | Lube_Service_(Filter;_Breather;_Screen) | fb7e8329-f3b5-4096-b2b7-826626020ee3 |  |  | TRUE | TRUE | TRUE | TRUE | TRUE | TRUE | TRANSMISSION
WA500 | ODES007 | TRANSMISSION | Cu > 10 | CAUTION | 3 | Cut and inspect transmission (lubrication) filter. | Condition Rating & Photo with Not Applicable Task | Transmission (Lubrication) Filter | Lube_Service_(Filter;_Breather;_Screen) | 411503e0-fd89-4068-a320-9aba9bbc0e9c |  |  | 2000 |  | Condition Rating & Photo with Not Applicable Task | Transmission (Lubrication) Filter | Lube_Service_(Filter;_Breather;_Screen) | 411503e0-fd89-4068-a320-9aba9bbc0e9c |  |  | TRUE | TRUE | TRUE | TRUE | TRUE | TRUE | TRANSMISSION
WA500 | ODES007 | TRANSMISSION | Cu > 10 | CAUTION | 4 | Remove and inspect transmission magnetic screen. | Condition Rating with Photo | Transmission Magnetic Screen. | Lube_Service_(Filter;_Breather;_Screen) | e968145b-4a56-4a71-b05d-3df21f4d670c |  |  | 2000 |  | Condition Rating with Photo | Transmission Magnetic Screen. | Lube_Service_(Filter;_Breather;_Screen) | e968145b-4a56-4a71-b05d-3df21f4d670c |  |  | TRUE | TRUE | TRUE | TRUE | TRUE | TRUE | TRANSMISSION
WA500 | ODES007 | TRANSMISSION | Cu > 10 | CAUTION | 5 | Perform a VIMS download and provide files to site engineer. | Defect Task | [5 empty] | #N/A |  | Defect Task | [5 empty] | TRUE | TRUE | TRUE | TRUE | TRUE | TRUE | TRANSMISSION
WA500 | ODES007 | TRANSMISSION | Cu > 10 | CAUTION | 6 | Analyse transmission slip times and abuse fault codes. | Defect Task | [5 empty] | #N/A |  | Defect Task | [5 empty] | TRUE | TRUE | TRUE | TRUE | TRUE | TRUE | TRANSMISSION
WA500 | ODES012 | TRANSMISSION | Cu > 20 | CRITICAL | 1 | Transmission Oil Sample. | Service Task | Transmission Oil Sample | Oil_Sample_(use_the_correct_SOS_sampling_method_from_the_sampling_points_on_the_machine) | d7ffdf10-0bba-4375-9e8b-4ba1f7815242 |  |  | 2000 |  | Service Task | Transmission Oil Sample | Oil_Sample_(use_the_correct_SOS_sampling_method_from_the_sampling_points_on_the_machine) | d7ffdf10-0bba-4375-9e8b-4ba1f7815242 |  |  | TRUE | TRUE | TRUE | TRUE | TRUE | TRUE | TRANSMISSION
WA500 | ODES012 | TRANSMISSION | Cu > 20 | CRITICAL | 2 | Change transmission (lubrication) filter. | Service Task | Change transmission (lubrication) filter. | Lube_Service_(Filter;_Breather;_Screen) | fb7e8329-f3b5-4096-b2b7-826626020ee3 |  |  | 2000 |  | Service Task | Change transmission (lubrication) filter. | Lube_Service_(Filter;_Breather;_Screen) | fb7e8329-f3b5-4096-b2b7-826626020ee3 |  |  | TRUE | TRUE | TRUE | TRUE | TRUE | TRUE | TRANSMISSION
WA500 | ODES012 | TRANSMISSION | Cu > 20 | CRITICAL | 3 | Cut and inspect transmission (lubrication) filter. | Condition Rating & Photo with Not Applicable Task | Transmission (Lubrication) Filter | Lube_Service_(Filter;_Breather;_Screen) | 411503e0-fd89-4068-a320-9aba9bbc0e9c |  |  | 2000 |  | Condition Rating & Photo with Not Applicable Task | Transmission (Lubrication) Filter | Lube_Service_(Filter;_Breather;_Screen) | 411503e0-fd89-4068-a320-9aba9bbc0e9c |  |  | TRUE | TRUE | TRUE | TRUE | TRUE | TRUE | TRANSMISSION
WA500 | ODES012 | TRANSMISSION | Cu > 20 | CRITICAL | 4 | Remove and inspect transmission magnetic screen. | Condition Rating with Photo | Transmission Magnetic Screen. | Lube_Service_(Filter;_Breather;_Screen) | e968145b-4a56-4a71-b05d-3df21f4d670c |  |  | 2000 |  | Condition Rating with Photo | Transmission Magnetic Screen. | Lube_Service_(Filter;_Breather;_Screen) | e968145b-4a56-4a71-b05d-3df21f4d670c |  |  | TRUE | TRUE | TRUE | TRUE | TRUE | TRUE | TRANSMISSION
WA500 | ODES012 | TRANSMISSION | Cu > 20 | CRITICAL | 5 | Perform a VIMS download and provide files to site engineer. | Defect Task | [5 empty] | #N/A |  | Defect Task | [5 empty] | TRUE | TRUE | TRUE | TRUE | TRUE | TRUE | TRANSMISSION
WA500 | ODES012 | TRANSMISSION | Cu > 20 | CRITICAL | 6 | Analyse transmission slip times and abuse fault codes. | Defect Task | [5 empty] | #N/A |  | Defect Task | [5 empty] | TRUE | TRUE | TRUE | TRUE | TRUE | TRUE | TRANSMISSION
WA500 | ODES023 | TRANSMISSION | Fe > 10 | CAUTION | 1 | Transmission Oil Sample. | Service Task | Transmission Oil Sample | Oil_Sample_(use_the_correct_SOS_sampling_method_from_the_sampling_points_on_the_machine) | d7ffdf10-0bba-4375-9e8b-4ba1f7815242 |  |  | 2000 |  | Service Task | Transmission Oil Sample | Oil_Sample_(use_the_correct_SOS_sampling_method_from_the_sampling_points_on_the_machine) | d7ffdf10-0bba-4375-9e8b-4ba1f7815242 |  |  | TRUE | TRUE | TRUE | TRUE | TRUE | TRUE | TRANSMISSION
WA500 | ODES023 | TRANSMISSION | Fe > 10 | CAUTION | 2 | Change transmission (lubrication) filter. | Service Task | Change transmission (lubrication) filter. | Lube_Service_(Filter;_Breather;_Screen) | fb7e8329-f3b5-4096-b2b7-826626020ee3 |  |  | 2000 |  | Service Task | Change transmission (lubrication) filter. | Lube_Service_(Filter;_Breather;_Screen) | fb7e8329-f3b5-4096-b2b7-826626020ee3 |  |  | TRUE | TRUE | TRUE | TRUE | TRUE | TRUE | TRANSMISSION
WA500 | ODES023 | TRANSMISSION | Fe > 10 | CAUTION | 3 | Cut and inspect transmission (lubrication) filter. | Condition Rating & Photo with Not Applicable Task | Transmission (Lubrication) Filter | Lube_Service_(Filter;_Breather;_Screen) | 411503e0-fd89-4068-a320-9aba9bbc0e9c |  |  | 2000 |  | Condition Rating & Photo with Not Applicable Task | Transmission (Lubrication) Filter | Lube_Service_(Filter;_Breather;_Screen) | 411503e0-fd89-4068-a320-9aba9bbc0e9c |  |  | TRUE | TRUE | TRUE | TRUE | TRUE | TRUE | TRANSMISSION
WA500 | ODES023 | TRANSMISSION | Fe > 10 | CAUTION | 4 | Remove and inspect transmission magnetic screen. | Condition Rating with Photo | Transmission Magnetic Screen. | Lube_Service_(Filter;_Breather;_Screen) | e968145b-4a56-4a71-b05d-3df21f4d670c |  |  | 2000 |  | Condition Rating with Photo | Transmission Magnetic Screen. | Lube_Service_(Filter;_Breather;_Screen) | e968145b-4a56-4a71-b05d-3df21f4d670c |  |  | TRUE | TRUE | TRUE | TRUE | TRUE | TRUE | TRANSMISSION
WA500 | ODES023 | TRANSMISSION | Fe > 10 | CAUTION | 5 | Perform a VIMS download and provide files to site engineer. | Defect Task | [5 empty] | #N/A |  | Defect Task | [5 empty] | TRUE | TRUE | TRUE | TRUE | TRUE | TRUE | TRANSMISSION
WA500 | ODES023 | TRANSMISSION | Fe > 10 | CAUTION | 6 | Analyse transmission slip times and abuse fault codes. | Defect Task | [5 empty] | #N/A |  | Defect Task | [5 empty] | TRUE | TRUE | TRUE | TRUE | TRUE | TRUE | TRANSMISSION
WA500 | ODES031 | TRANSMISSION | Fe > 15 | CRITICAL | 1 | Transmission Oil Sample. | Service Task | Transmission Oil Sample | Oil_Sample_(use_the_correct_SOS_sampling_method_from_the_sampling_points_on_the_machine) | d7ffdf10-0bba-4375-9e8b-4ba1f7815242 |  |  | 2000 |  | Service Task | Transmission Oil Sample | Oil_Sample_(use_the_correct_SOS_sampling_method_from_the_sampling_points_on_the_machine) | d7ffdf10-0bba-4375-9e8b-4ba1f7815242 |  |  | TRUE | TRUE | TRUE | TRUE | TRUE | TRUE | TRANSMISSION
WA500 | ODES031 | TRANSMISSION | Fe > 15 | CRITICAL | 2 | Change transmission (lubrication) filter. | Service Task | Change transmission (lubrication) filter. | Lube_Service_(Filter;_Breather;_Screen) | fb7e8329-f3b5-4096-b2b7-826626020ee3 |  |  | 2000 |  | Service Task | Change transmission (lubrication) filter. | Lube_Service_(Filter;_Breather;_Screen) | fb7e8329-f3b5-4096-b2b7-826626020ee3 |  |  | TRUE | TRUE | TRUE | TRUE | TRUE | TRUE | TRANSMISSION
WA500 | ODES031 | TRANSMISSION | Fe > 15 | CRITICAL | 3 | Cut and inspect transmission (lubrication) filter. | Condition Rating & Photo with Not Applicable Task | Transmission (Lubrication) Filter | Lube_Service_(Filter;_Breather;_Screen) | 411503e0-fd89-4068-a320-9aba9bbc0e9c |  |  | 2000 |  | Condition Rating & Photo with Not Applicable Task | Transmission (Lubrication) Filter | Lube_Service_(Filter;_Breather;_Screen) | 411503e0-fd89-4068-a320-9aba9bbc0e9c |  |  | TRUE | TRUE | TRUE | TRUE | TRUE | TRUE | TRANSMISSION
WA500 | ODES031 | TRANSMISSION | Fe > 15 | CRITICAL | 4 | Remove and inspect transmission magnetic screen. | Condition Rating with Photo | Transmission Magnetic Screen. | Lube_Service_(Filter;_Breather;_Screen) | e968145b-4a56-4a71-b05d-3df21f4d670c |  |  | 2000 |  | Condition Rating with Photo | Transmission Magnetic Screen. | Lube_Service_(Filter;_Breather;_Screen) | e968145b-4a56-4a71-b05d-3df21f4d670c |  |  | TRUE | TRUE | TRUE | TRUE | TRUE | TRUE | TRANSMISSION
WA500 | ODES031 | TRANSMISSION | Fe > 15 | CRITICAL | 5 | Perform a VIMS download and provide files to site engineer. | Defect Task | [5 empty] | #N/A |  | Defect Task | [5 empty] | TRUE | TRUE | TRUE | TRUE | TRUE | TRUE | TRANSMISSION
WA500 | ODES031 | TRANSMISSION | Fe > 15 | CRITICAL | 6 | Analyse transmission slip times and abuse fault codes. | Defect Task | [5 empty] | #N/A |  | Defect Task | [5 empty] | TRUE | TRUE | TRUE | TRUE | TRUE | TRUE | TRANSMISSION
WA500 | ODES057 | TRANSMISSION | V40 > 118 | CAUTION | 1 | Transmission (including transmission extension housing to be drained) Oil Level Check. | Service Task with Input Value | [5 empty] | #N/A |  | Service Task with Input Value | [5 empty] | TRUE | TRUE | TRUE | TRUE | TRUE | TRUE | TRANSMISSION
WA500 | ODES057 | TRANSMISSION | V40 > 118 | CAUTION | 2 | Transmission Oil Sample. | Service Task | Transmission Oil Sample | Oil_Sample_(use_the_correct_SOS_sampling_method_from_the_sampling_points_on_the_machine) | d7ffdf10-0bba-4375-9e8b-4ba1f7815242 |  |  | 2000 |  | Service Task | Transmission Oil Sample | Oil_Sample_(use_the_correct_SOS_sampling_method_from_the_sampling_points_on_the_machine) | d7ffdf10-0bba-4375-9e8b-4ba1f7815242 |  |  | TRUE | TRUE | TRUE | TRUE | TRUE | TRUE | TRANSMISSION
WA500 | ODES056 | TRANSMISSION | V40 > 110 | CRITICAL | 1 | Transmission (including transmission extension housing to be drained) Oil Level Check. | Service Task with Input Value | [5 empty] | #N/A |  | Service Task with Input Value | [5 empty] | TRUE | TRUE | TRUE | TRUE | TRUE | TRUE | TRANSMISSION
WA500 | ODES056 | TRANSMISSION | V40 > 110 | CRITICAL | 2 | Transmission Oil Sample. | Service Task | Transmission Oil Sample | Oil_Sample_(use_the_correct_SOS_sampling_method_from_the_sampling_points_on_the_machine) | d7ffdf10-0bba-4375-9e8b-4ba1f7815242 |  |  | 2000 |  | Service Task | Transmission Oil Sample | Oil_Sample_(use_the_correct_SOS_sampling_method_from_the_sampling_points_on_the_machine) | d7ffdf10-0bba-4375-9e8b-4ba1f7815242 |  |  | TRUE | TRUE | TRUE | TRUE | TRUE | TRUE | TRANSMISSION
WA500 | ODES056 | TRANSMISSION | V40 > 110 | CRITICAL | 3 | Front Differential Oil Sample. | Service Task | Front Differential Oil Sample | Oil_Sample_(use_the_correct_SOS_sampling_method_from_the_sampling_points_on_the_machine) | aa82fdca-549f-4dfd-9d9a-fd84428f70d8 |  |  | 2000 |  | Service Task | Front Differential Oil Sample | Oil_Sample_(use_the_correct_SOS_sampling_method_from_the_sampling_points_on_the_machine) | aa82fdca-549f-4dfd-9d9a-fd84428f70d8 |  |  | TRUE | TRUE | TRUE | TRUE | TRUE | TRUE | TRANSMISSION
WA500 | ODES056 | TRANSMISSION | V40 > 110 | CRITICAL | 4 | Rear Differential Oil Sample. | Service Task | Rear Differential Oil Sample | Oil_Sample_(use_the_correct_SOS_sampling_method_from_the_sampling_points_on_the_machine) | 82e1d6a4-a282-456d-b44b-e9772770e190 |  |  | 2000 |  | Service Task | Rear Differential Oil Sample | Oil_Sample_(use_the_correct_SOS_sampling_method_from_the_sampling_points_on_the_machine) | 82e1d6a4-a282-456d-b44b-e9772770e190 |  |  | TRUE | TRUE | TRUE | TRUE | TRUE | TRUE | TRANSMISSION
WA500 | Oil Data | TRANSMISSION | Transmission Oil Sample | CAUTION | 1 | Change transmission (lubrication) filter. | Service Task | Change transmission (lubrication) filter. | Lube_Service_(Filter;_Breather;_Screen) | fb7e8329-f3b5-4096-b2b7-826626020ee3 |  |  | 2000 |  | Service Task | Change transmission (lubrication) filter. | Lube_Service_(Filter;_Breather;_Screen) | fb7e8329-f3b5-4096-b2b7-826626020ee3 |  |  | TRUE | TRUE | TRUE | TRUE | TRUE | TRUE | TRANSMISSION
WA500 | Oil Data | TRANSMISSION | Transmission Oil Sample | CAUTION | 2 | Cut and inspect transmission (lubrication) filter. | Condition Rating & Photo with Not Applicable Task | Transmission (Lubrication) Filter | Lube_Service_(Filter;_Breather;_Screen) | 411503e0-fd89-4068-a320-9aba9bbc0e9c |  |  | 2000 |  | Condition Rating & Photo with Not Applicable Task | Transmission (Lubrication) Filter | Lube_Service_(Filter;_Breather;_Screen) | 411503e0-fd89-4068-a320-9aba9bbc0e9c |  |  | TRUE | TRUE | TRUE | TRUE | TRUE | TRUE | TRANSMISSION
WA500 | Oil Data | TRANSMISSION | Transmission Oil Sample | CAUTION | 3 | Transmission Oil Sample. | Service Task | Transmission Oil Sample | Oil_Sample_(use_the_correct_SOS_sampling_method_from_the_sampling_points_on_the_machine) | d7ffdf10-0bba-4375-9e8b-4ba1f7815242 |  |  | 2000 |  | Service Task | Transmission Oil Sample | Oil_Sample_(use_the_correct_SOS_sampling_method_from_the_sampling_points_on_the_machine) | d7ffdf10-0bba-4375-9e8b-4ba1f7815242 |  |  | TRUE | TRUE | TRUE | TRUE | TRUE | TRUE | TRANSMISSION
WA500 | Oil Data | TRANSMISSION | Transmission Oil Sample | CAUTION | 4 | Remove and inspect transmission magnetic screen. | Condition Rating with Photo | Transmission Magnetic Screen. | Lube_Service_(Filter;_Breather;_Screen) | e968145b-4a56-4a71-b05d-3df21f4d670c |  |  | 2000 |  | Condition Rating with Photo | Transmission Magnetic Screen. | Lube_Service_(Filter;_Breather;_Screen) | e968145b-4a56-4a71-b05d-3df21f4d670c |  |  | TRUE | TRUE | TRUE | TRUE | TRUE | TRUE | TRANSMISSION
WA500 | Oil Data | TRANSMISSION | Transmission Oil Sample | CAUTION | 5 | Perform a VIMS download and provide files to site engineer. | Defect Task | [5 empty] | #N/A |  | Defect Task | [5 empty] | TRUE | TRUE | TRUE | TRUE | TRUE | TRUE | TRANSMISSION
WA500 | Oil Data | TRANSMISSION | Transmission Oil Sample | CAUTION | 6 | Analyse transmission slip times and abuse fault codes. | Defect Task | [5 empty] | #N/A |  | Defect Task | [5 empty] | TRUE | TRUE | TRUE | TRUE | TRUE | TRUE | TRANSMISSION
WA500 | Oil Data | TRANSMISSION | Transmission Oil Sample | CAUTION | 7 | Transmission (including transmission extension housing to be drained) Oil Level Check. | Service Task with Input Value | [5 empty] | #N/A |  | Service Task with Input Value | [5 empty] | TRUE | TRUE | TRUE | TRUE | TRUE | TRUE | TRANSMISSION
WA500 | Oil Data | TRANSMISSION | Transmission Oil Sample | CAUTION | 8 | Front Differential Oil Sample. | Service Task | Front Differential Oil Sample | Oil_Sample_(use_the_correct_SOS_sampling_method_from_the_sampling_points_on_the_machine) | aa82fdca-549f-4dfd-9d9a-fd84428f70d8 |  |  | 2000 |  | Service Task | Front Differential Oil Sample | Oil_Sample_(use_the_correct_SOS_sampling_method_from_the_sampling_points_on_the_machine) | aa82fdca-549f-4dfd-9d9a-fd84428f70d8 |  |  | TRUE | TRUE | TRUE | TRUE | TRUE | TRUE | TRANSMISSION
WA500 | Oil Data | TRANSMISSION | Transmission Oil Sample | CAUTION | 9 | Rear Differential Oil Sample. | Service Task | Rear Differential Oil Sample | Oil_Sample_(use_the_correct_SOS_sampling_method_from_the_sampling_points_on_the_machine) | 82e1d6a4-a282-456d-b44b-e9772770e190 |  |  | 2000 |  | Service Task | Rear Differential Oil Sample | Oil_Sample_(use_the_correct_SOS_sampling_method_from_the_sampling_points_on_the_machine) | 82e1d6a4-a282-456d-b44b-e9772770e190 |  |  | TRUE | TRUE | TRUE | TRUE | TRUE | TRUE | TRANSMISSION
WA500 | Oil Data | TRANSMISSION | Transmission Oil Sample | CAUTION | 10 | Transmission Oil Change. | Service Task with Input Value | Transmission Oil Change | Oil_Change | 912848e8-3685-4ab3-8411-124ee5982c7a |  |  | 2000 |  | Service Task with Input Value | Transmission Oil Change | Oil_Change | 912848e8-3685-4ab3-8411-124ee5982c7a |  |  | TRUE | TRUE | TRUE | TRUE | TRUE | TRUE | TRANSMISSION
WA500 | Oil Data | TRANSMISSION | Transmission Oil Sample | CRITICAL | 1 | Change transmission (lubrication) filter. | Service Task | Change transmission (lubrication) filter. | Lube_Service_(Filter;_Breather;_Screen) | fb7e8329-f3b5-4096-b2b7-826626020ee3 |  |  | 2000 |  | Service Task | Change transmission (lubrication) filter. | Lube_Service_(Filter;_Breather;_Screen) | fb7e8329-f3b5-4096-b2b7-826626020ee3 |  |  | TRUE | TRUE | TRUE | TRUE | TRUE | TRUE | TRANSMISSION
WA500 | Oil Data | TRANSMISSION | Transmission Oil Sample | CRITICAL | 2 | Cut and inspect transmission (lubrication) filter. | Condition Rating & Photo with Not Applicable Task | Transmission (Lubrication) Filter | Lube_Service_(Filter;_Breather;_Screen) | 411503e0-fd89-4068-a320-9aba9bbc0e9c |  |  | 2000 |  | Condition Rating & Photo with Not Applicable Task | Transmission (Lubrication) Filter | Lube_Service_(Filter;_Breather;_Screen) | 411503e0-fd89-4068-a320-9aba9bbc0e9c |  |  | TRUE | TRUE | TRUE | TRUE | TRUE | TRUE | TRANSMISSION
WA500 | Oil Data | TRANSMISSION | Transmission Oil Sample | CRITICAL | 3 | Transmission Oil Sample. | Service Task | Transmission Oil Sample | Oil_Sample_(use_the_correct_SOS_sampling_method_from_the_sampling_points_on_the_machine) | d7ffdf10-0bba-4375-9e8b-4ba1f7815242 |  |  | 2000 |  | Service Task | Transmission Oil Sample | Oil_Sample_(use_the_correct_SOS_sampling_method_from_the_sampling_points_on_the_machine) | d7ffdf10-0bba-4375-9e8b-4ba1f7815242 |  |  | TRUE | TRUE | TRUE | TRUE | TRUE | TRUE | TRANSMISSION
WA500 | Oil Data | TRANSMISSION | Transmission Oil Sample | CRITICAL | 4 | Remove and inspect transmission magnetic screen. | Condition Rating with Photo | Transmission Magnetic Screen. | Lube_Service_(Filter;_Breather;_Screen) | e968145b-4a56-4a71-b05d-3df21f4d670c |  |  | 2000 |  | Condition Rating with Photo | Transmission Magnetic Screen. | Lube_Service_(Filter;_Breather;_Screen) | e968145b-4a56-4a71-b05d-3df21f4d670c |  |  | TRUE | TRUE | TRUE | TRUE | TRUE | TRUE | TRANSMISSION
WA500 | Oil Data | TRANSMISSION | Transmission Oil Sample | CRITICAL | 5 | Perform a VIMS download and provide files to site engineer. | Defect Task | [5 empty] | #N/A |  | Defect Task | [5 empty] | TRUE | TRUE | TRUE | TRUE | TRUE | TRUE | TRANSMISSION
WA500 | Oil Data | TRANSMISSION | Transmission Oil Sample | CRITICAL | 6 | Analyse transmission slip times and abuse fault codes. | Defect Task | [5 empty] | #N/A |  | Defect Task | [5 empty] | TRUE | TRUE | TRUE | TRUE | TRUE | TRUE | TRANSMISSION
WA500 | Oil Data | TRANSMISSION | Transmission Oil Sample | CRITICAL | 7 | Transmission (including transmission extension housing to be drained) Oil Level Check. | Service Task with Input Value | [5 empty] | #N/A |  | Service Task with Input Value | [5 empty] | TRUE | TRUE | TRUE | TRUE | TRUE | TRUE | TRANSMISSION
WA500 | Oil Data | TRANSMISSION | Transmission Oil Sample | CRITICAL | 8 | Front Differential Oil Sample. | Service Task | Front Differential Oil Sample | Oil_Sample_(use_the_correct_SOS_sampling_method_from_the_sampling_points_on_the_machine) | aa82fdca-549f-4dfd-9d9a-fd84428f70d8 |  |  | 2000 |  | Service Task | Front Differential Oil Sample | Oil_Sample_(use_the_correct_SOS_sampling_method_from_the_sampling_points_on_the_machine) | aa82fdca-549f-4dfd-9d9a-fd84428f70d8 |  |  | TRUE | TRUE | TRUE | TRUE | TRUE | TRUE | TRANSMISSION
WA500 | Oil Data | TRANSMISSION | Transmission Oil Sample | CRITICAL | 9 | Rear Differential Oil Sample. | Service Task | Rear Differential Oil Sample | Oil_Sample_(use_the_correct_SOS_sampling_method_from_the_sampling_points_on_the_machine) | 82e1d6a4-a282-456d-b44b-e9772770e190 |  |  | 2000 |  | Service Task | Rear Differential Oil Sample | Oil_Sample_(use_the_correct_SOS_sampling_method_from_the_sampling_points_on_the_machine) | 82e1d6a4-a282-456d-b44b-e9772770e190 |  |  | TRUE | TRUE | TRUE | TRUE | TRUE | TRUE | TRANSMISSION
WA500 | Oil Data | TRANSMISSION | Transmission Oil Sample | CRITICAL | 10 | Transmission Oil Change. | Service Task with Input Value | Transmission Oil Change | Oil_Change | 912848e8-3685-4ab3-8411-124ee5982c7a |  |  | 2000 |  | Service Task with Input Value | Transmission Oil Change | Oil_Change | 912848e8-3685-4ab3-8411-124ee5982c7a |  |  | TRUE | TRUE | TRUE | TRUE | TRUE | TRUE | TRANSMISSION
WA500 | Component Replacement | TRANSMISSION |  | CAUTION | 1 | Transmission Oil Sample at next 50 hours. | Service Task | Transmission Oil Sample | Oil_Sample_(use_the_correct_SOS_sampling_method_from_the_sampling_points_on_the_machine) | d7ffdf10-0bba-4375-9e8b-4ba1f7815242 |  |  | 2000 |  | Service Task | Transmission Oil Sample | Oil_Sample_(use_the_correct_SOS_sampling_method_from_the_sampling_points_on_the_machine) | d7ffdf10-0bba-4375-9e8b-4ba1f7815242 |  |  | TRUE | TRUE | TRUE | TRUE | TRUE | TRUE | TRANSMISSION
WA500 | Component Replacement | TRANSMISSION |  | CAUTION | 2 | Transmission (including transmission extension housing to be drained) Oil Change. | Service Task with Input Value | Transmission Oil Change | Oil_Change | 912848e8-3685-4ab3-8411-124ee5982c7a |  |  | 2000 |  | Service Task with Input Value | Transmission Oil Change | Oil_Change | 912848e8-3685-4ab3-8411-124ee5982c7a |  |  | TRUE | TRUE | TRUE | TRUE | TRUE | TRUE | TRANSMISSION
WA500 | Component Replacement | TRANSMISSION |  | CAUTION | 3 | Transmission (including transmission extension housing to be drained) Oil Level Check. | Service Task with Input Value | [5 empty] | #N/A |  | Service Task with Input Value | [5 empty] | TRUE | TRUE | TRUE | TRUE | TRUE | TRUE | TRANSMISSION
WA500 | Component Replacement | TRANSMISSION |  | CAUTION | 4 | Transmission (Lubrication) Filter Change (only when available). | Service Task | Change transmission (lubrication) filter. | Lube_Service_(Filter;_Breather;_Screen) | fb7e8329-f3b5-4096-b2b7-826626020ee3 |  |  | 2000 |  | Service Task | Change transmission (lubrication) filter. | Lube_Service_(Filter;_Breather;_Screen) | fb7e8329-f3b5-4096-b2b7-826626020ee3 |  |  | TRUE | TRUE | TRUE | TRUE | TRUE | TRUE | TRANSMISSION
WA500 | Component Replacement | TRANSMISSION |  | CAUTION | 5 | Transmission (Lubrication) Filter Cut and Inspect (only when available). | Condition Rating & Photo with Not Applicable Task | Transmission (Lubrication) Filter | Lube_Service_(Filter;_Breather;_Screen) | 411503e0-fd89-4068-a320-9aba9bbc0e9c |  |  | 2000 |  | Condition Rating & Photo with Not Applicable Task | Transmission (Lubrication) Filter | Lube_Service_(Filter;_Breather;_Screen) | 411503e0-fd89-4068-a320-9aba9bbc0e9c |  |  | TRUE | TRUE | TRUE | TRUE | TRUE | TRUE | TRANSMISSION
WA500 | Component Replacement | TRANSMISSION |  | CRITICAL | 1 | Transmission Oil Sample at next 50 hours. | Service Task | Transmission Oil Sample | Oil_Sample_(use_the_correct_SOS_sampling_method_from_the_sampling_points_on_the_machine) | d7ffdf10-0bba-4375-9e8b-4ba1f7815242 |  |  | 2000 |  | Service Task | Transmission Oil Sample | Oil_Sample_(use_the_correct_SOS_sampling_method_from_the_sampling_points_on_the_machine) | d7ffdf10-0bba-4375-9e8b-4ba1f7815242 |  |  | TRUE | TRUE | TRUE | TRUE | TRUE | TRUE | TRANSMISSION
WA500 | Component Replacement | TRANSMISSION |  | CRITICAL | 2 | Transmission (including transmission extension housing to be drained) Oil Change. | Service Task with Input Value | Transmission Oil Change | Oil_Change | 912848e8-3685-4ab3-8411-124ee5982c7a |  |  | 2000 |  | Service Task with Input Value | Transmission Oil Change | Oil_Change | 912848e8-3685-4ab3-8411-124ee5982c7a |  |  | TRUE | TRUE | TRUE | TRUE | TRUE | TRUE | TRANSMISSION
WA500 | Component Replacement | TRANSMISSION |  | CRITICAL | 3 | Transmission (including transmission extension housing to be drained) Oil Level Check. | Service Task with Input Value | [5 empty] | #N/A |  | Service Task with Input Value | [5 empty] | TRUE | TRUE | TRUE | TRUE | TRUE | TRUE | TRANSMISSION
WA500 | Component Replacement | TRANSMISSION |  | CRITICAL | 4 | Transmission (Lubrication) Filter Change (only when available). | Service Task | Change transmission (lubrication) filter. | Lube_Service_(Filter;_Breather;_Screen) | fb7e8329-f3b5-4096-b2b7-826626020ee3 |  |  | 2000 |  | Service Task | Change transmission (lubrication) filter. | Lube_Service_(Filter;_Breather;_Screen) | fb7e8329-f3b5-4096-b2b7-826626020ee3 |  |  | TRUE | TRUE | TRUE | TRUE | TRUE | TRUE | TRANSMISSION
WA500 | Component Replacement | TRANSMISSION |  | CRITICAL | 5 | Transmission (Lubrication) Filter Cut and Inspect (only when available). | Condition Rating & Photo with Not Applicable Task | Transmission (Lubrication) Filter | Lube_Service_(Filter;_Breather;_Screen) | 411503e0-fd89-4068-a320-9aba9bbc0e9c |  |  | 2000 |  | Condition Rating & Photo with Not Applicable Task | Transmission (Lubrication) Filter | Lube_Service_(Filter;_Breather;_Screen) | 411503e0-fd89-4068-a320-9aba9bbc0e9c |  |  | TRUE | TRUE | TRUE | TRUE | TRUE | TRUE | TRANSMISSION
WA500 | Filter Cut | TRANSMISSION | Transmission (Lubrication) Filter | CAUTION | 1 | Change transmission (lubrication) filter. | Service Task | Change transmission (lubrication) filter. | Lube_Service_(Filter;_Breather;_Screen) | fb7e8329-f3b5-4096-b2b7-826626020ee3 | Transmission (Lubrication) Filter | 411503e0-fd89-4068-a320-9aba9bbc0e9c | 2000 | 2000 | Service Task | Change transmission (lubrication) filter. | Lube_Service_(Filter;_Breather;_Screen) | fb7e8329-f3b5-4096-b2b7-826626020ee3 | Transmission (Lubrication) Filter | 411503e0-fd89-4068-a320-9aba9bbc0e9c | TRUE | TRUE | TRUE | TRUE | TRUE | TRUE | TRANSMISSION
WA500 | Filter Cut | TRANSMISSION | Transmission (Lubrication) Filter | CAUTION | 2 | Cut and inspect transmission (lubrication) filter. | Condition Rating & Photo with Not Applicable Task | Transmission (Lubrication) Filter | Lube_Service_(Filter;_Breather;_Screen) | 411503e0-fd89-4068-a320-9aba9bbc0e9c | Transmission (Lubrication) Filter | 411503e0-fd89-4068-a320-9aba9bbc0e9c | 2000 | 2000 | Condition Rating & Photo with Not Applicable Task | Transmission (Lubrication) Filter | Lube_Service_(Filter;_Breather;_Screen) | 411503e0-fd89-4068-a320-9aba9bbc0e9c | Transmission (Lubrication) Filter | 411503e0-fd89-4068-a320-9aba9bbc0e9c | TRUE | TRUE | TRUE | TRUE | TRUE | TRUE | TRANSMISSION
WA500 | Filter Cut | TRANSMISSION | Transmission (Lubrication) Filter | CAUTION | 3 | Send filtergram to lab for analysis. | Service Task |  |  |  | Transmission (Lubrication) Filter | 411503e0-fd89-4068-a320-9aba9bbc0e9c | #N/A | 2000 | Service Task |  |  |  | Transmission (Lubrication) Filter | 411503e0-fd89-4068-a320-9aba9bbc0e9c | TRUE | TRUE | TRUE | TRUE | TRUE | TRUE | TRANSMISSION
WA500 | Filter Cut | TRANSMISSION | Transmission (Lubrication) Filter | CAUTION | 4 | Perform a VIMS download and provide files to site engineer. | Defect Task |  |  |  | Transmission (Lubrication) Filter | 411503e0-fd89-4068-a320-9aba9bbc0e9c | #N/A | 2000 | Defect Task |  |  |  | Transmission (Lubrication) Filter | 411503e0-fd89-4068-a320-9aba9bbc0e9c | TRUE | TRUE | TRUE | TRUE | TRUE | TRUE | TRANSMISSION
WA500 | Filter Cut | TRANSMISSION | Transmission (Lubrication) Filter | CAUTION | 5 | Analyse transmission slip times and abuse fault codes. | Defect Task |  |  |  | Transmission (Lubrication) Filter | 411503e0-fd89-4068-a320-9aba9bbc0e9c | #N/A | 2000 | Defect Task |  |  |  | Transmission (Lubrication) Filter | 411503e0-fd89-4068-a320-9aba9bbc0e9c | TRUE | TRUE | TRUE | TRUE | TRUE | TRUE | TRANSMISSION
WA500 | Filter Cut | TRANSMISSION | Transmission (Lubrication) Filter | CRITICAL | 1 | Change transmission (lubrication) filter. | Service Task | Change transmission (lubrication) filter. | Lube_Service_(Filter;_Breather;_Screen) | fb7e8329-f3b5-4096-b2b7-826626020ee3 | Transmission (Lubrication) Filter | 411503e0-fd89-4068-a320-9aba9bbc0e9c | 2000 | 2000 | Service Task | Change transmission (lubrication) filter. | Lube_Service_(Filter;_Breather;_Screen) | fb7e8329-f3b5-4096-b2b7-826626020ee3 | Transmission (Lubrication) Filter | 411503e0-fd89-4068-a320-9aba9bbc0e9c | TRUE | TRUE | TRUE | TRUE | TRUE | TRUE | TRANSMISSION
WA500 | Filter Cut | TRANSMISSION | Transmission (Lubrication) Filter | CRITICAL | 2 | Cut and inspect transmission (lubrication) filter. | Condition Rating & Photo with Not Applicable Task | Transmission (Lubrication) Filter | Lube_Service_(Filter;_Breather;_Screen) | 411503e0-fd89-4068-a320-9aba9bbc0e9c | Transmission (Lubrication) Filter | 411503e0-fd89-4068-a320-9aba9bbc0e9c | 2000 | 2000 | Condition Rating & Photo with Not Applicable Task | Transmission (Lubrication) Filter | Lube_Service_(Filter;_Breather;_Screen) | 411503e0-fd89-4068-a320-9aba9bbc0e9c | Transmission (Lubrication) Filter | 411503e0-fd89-4068-a320-9aba9bbc0e9c | TRUE | TRUE | TRUE | TRUE | TRUE | TRUE | TRANSMISSION
WA500 | Filter Cut | TRANSMISSION | Transmission (Lubrication) Filter | CRITICAL | 3 | Send filtergram to lab for analysis. | Service Task |  |  |  | Transmission (Lubrication) Filter | 411503e0-fd89-4068-a320-9aba9bbc0e9c | #N/A | 2000 | Service Task |  |  |  | Transmission (Lubrication) Filter | 411503e0-fd89-4068-a320-9aba9bbc0e9c | TRUE | TRUE | TRUE | TRUE | TRUE | TRUE | TRANSMISSION
WA500 | Filter Cut | TRANSMISSION | Transmission (Lubrication) Filter | CRITICAL | 4 | Perform a VIMS download and provide files to site engineer. | Defect Task |  |  |  | Transmission (Lubrication) Filter | 411503e0-fd89-4068-a320-9aba9bbc0e9c | #N/A | 2000 | Defect Task |  |  |  | Transmission (Lubrication) Filter | 411503e0-fd89-4068-a320-9aba9bbc0e9c | TRUE | TRUE | TRUE | TRUE | TRUE | TRUE | TRANSMISSION
WA500 | Filter Cut | TRANSMISSION | Transmission (Lubrication) Filter | CRITICAL | 5 | Analyse transmission slip times and abuse fault codes. | Defect Task |  |  |  | Transmission (Lubrication) Filter | 411503e0-fd89-4068-a320-9aba9bbc0e9c | #N/A | 2000 | Defect Task |  |  |  | Transmission (Lubrication) Filter | 411503e0-fd89-4068-a320-9aba9bbc0e9c | TRUE | TRUE | TRUE | TRUE | TRUE | TRUE | TRANSMISSION
WA500 | Iron Forms | TRANSMISSION | Transmission (Leaks Visual Inspect) | CAUTION | 1 | Inspect transmission for oil leaks. | Condition Rating with Photo | Transmission (Leaks Visual Inspect) | Powertrain_System | 332a44e0-489d-4c34-b022-b8021c858213 | Transmission (Leaks Visual Inspect) | 332a44e0-489d-4c34-b022-b8021c858213 | 2000 | 2000 | Condition Rating with Photo | Transmission (Leaks Visual Inspect) | Powertrain_System | 332a44e0-489d-4c34-b022-b8021c858213 | Transmission (Leaks Visual Inspect) | 332a44e0-489d-4c34-b022-b8021c858213 | TRUE | FALSE | TRUE | TRUE | TRUE | TRUE | TRANSMISSION
WA500 | Iron Forms | TRANSMISSION | Transmission (Leaks Visual Inspect) | CRITICAL | 1 | Inspect transmission for oil leaks. | Condition Rating with Photo | Transmission (Leaks Visual Inspect) | Powertrain_System | 332a44e0-489d-4c34-b022-b8021c858213 | Transmission (Leaks Visual Inspect) | 332a44e0-489d-4c34-b022-b8021c858213 | 2000 | 2000 | Condition Rating with Photo | Transmission (Leaks Visual Inspect) | Powertrain_System | 332a44e0-489d-4c34-b022-b8021c858213 | Transmission (Leaks Visual Inspect) | 332a44e0-489d-4c34-b022-b8021c858213 | TRUE | FALSE | TRUE | TRUE | TRUE | TRUE | TRANSMISSION
WA500 | Iron Forms | TRANSMISSION | Transmission Magnetic Screen. | CAUTION | 1 | Change transmission (lubrication) filter. | Service Task | Change transmission (lubrication) filter. | Lube_Service_(Filter;_Breather;_Screen) | fb7e8329-f3b5-4096-b2b7-826626020ee3 | Transmission Magnetic Screen. | e968145b-4a56-4a71-b05d-3df21f4d670c | 2000 | 2000 | Service Task | Change transmission (lubrication) filter. | Lube_Service_(Filter;_Breather;_Screen) | fb7e8329-f3b5-4096-b2b7-826626020ee3 | Transmission Magnetic Screen. | e968145b-4a56-4a71-b05d-3df21f4d670c | TRUE | TRUE | TRUE | TRUE | TRUE | TRUE | TRANSMISSION
WA500 | Iron Forms | TRANSMISSION | Transmission Magnetic Screen. | CAUTION | 2 | Cut and inspect transmission (lubrication) filter. | Condition Rating & Photo with Not Applicable Task | Transmission (Lubrication) Filter | Lube_Service_(Filter;_Breather;_Screen) | 411503e0-fd89-4068-a320-9aba9bbc0e9c | Transmission Magnetic Screen. | e968145b-4a56-4a71-b05d-3df21f4d670c | 2000 | 2000 | Condition Rating & Photo with Not Applicable Task | Transmission (Lubrication) Filter | Lube_Service_(Filter;_Breather;_Screen) | 411503e0-fd89-4068-a320-9aba9bbc0e9c | Transmission Magnetic Screen. | e968145b-4a56-4a71-b05d-3df21f4d670c | TRUE | TRUE | TRUE | TRUE | TRUE | TRUE | TRANSMISSION
WA500 | Iron Forms | TRANSMISSION | Transmission Magnetic Screen. | CAUTION | 3 | Transmission Oil Sample. | Service Task | Transmission Oil Sample | Oil_Sample_(use_the_correct_SOS_sampling_method_from_the_sampling_points_on_the_machine) | d7ffdf10-0bba-4375-9e8b-4ba1f7815242 | Transmission Magnetic Screen. | e968145b-4a56-4a71-b05d-3df21f4d670c | 2000 | 2000 | Service Task | Transmission Oil Sample | Oil_Sample_(use_the_correct_SOS_sampling_method_from_the_sampling_points_on_the_machine) | d7ffdf10-0bba-4375-9e8b-4ba1f7815242 | Transmission Magnetic Screen. | e968145b-4a56-4a71-b05d-3df21f4d670c | TRUE | TRUE | TRUE | TRUE | TRUE | TRUE | TRANSMISSION
WA500 | Iron Forms | TRANSMISSION | Transmission Magnetic Screen. | CRITICAL | 1 | Change transmission (lubrication) filter. | Service Task | Change transmission (lubrication) filter. | Lube_Service_(Filter;_Breather;_Screen) | fb7e8329-f3b5-4096-b2b7-826626020ee3 | Transmission Magnetic Screen. | e968145b-4a56-4a71-b05d-3df21f4d670c | 2000 | 2000 | Service Task | Change transmission (lubrication) filter. | Lube_Service_(Filter;_Breather;_Screen) | fb7e8329-f3b5-4096-b2b7-826626020ee3 | Transmission Magnetic Screen. | e968145b-4a56-4a71-b05d-3df21f4d670c | TRUE | TRUE | TRUE | TRUE | TRUE | TRUE | TRANSMISSION
WA500 | Iron Forms | TRANSMISSION | Transmission Magnetic Screen. | CRITICAL | 2 | Cut and inspect transmission (lubrication) filter. | Condition Rating & Photo with Not Applicable Task | Transmission (Lubrication) Filter | Lube_Service_(Filter;_Breather;_Screen) | 411503e0-fd89-4068-a320-9aba9bbc0e9c | Transmission Magnetic Screen. | e968145b-4a56-4a71-b05d-3df21f4d670c | 2000 | 2000 | Condition Rating & Photo with Not Applicable Task | Transmission (Lubrication) Filter | Lube_Service_(Filter;_Breather;_Screen) | 411503e0-fd89-4068-a320-9aba9bbc0e9c | Transmission Magnetic Screen. | e968145b-4a56-4a71-b05d-3df21f4d670c | TRUE | TRUE | TRUE | TRUE | TRUE | TRUE | TRANSMISSION
WA500 | Iron Forms | TRANSMISSION | Transmission Magnetic Screen. | CRITICAL | 3 | Transmission Oil Sample. | Service Task | Transmission Oil Sample | Oil_Sample_(use_the_correct_SOS_sampling_method_from_the_sampling_points_on_the_machine) | d7ffdf10-0bba-4375-9e8b-4ba1f7815242 | Transmission Magnetic Screen. | e968145b-4a56-4a71-b05d-3df21f4d670c | 2000 | 2000 | Service Task | Transmission Oil Sample | Oil_Sample_(use_the_correct_SOS_sampling_method_from_the_sampling_points_on_the_machine) | d7ffdf10-0bba-4375-9e8b-4ba1f7815242 | Transmission Magnetic Screen. | e968145b-4a56-4a71-b05d-3df21f4d670c | TRUE | TRUE | TRUE | TRUE | TRUE | TRUE | TRANSMISSION
WA500 | Iron Forms | TRANSMISSION | Transmission Magnetic Screen. | CRITICAL | 4 | Remove and inspect transmission magnetic screen. | Condition Rating with Photo | Transmission Magnetic Screen. | Lube_Service_(Filter;_Breather;_Screen) | e968145b-4a56-4a71-b05d-3df21f4d670c | Transmission Magnetic Screen. | e968145b-4a56-4a71-b05d-3df21f4d670c | 2000 | 2000 | Condition Rating with Photo | Transmission Magnetic Screen. | Lube_Service_(Filter;_Breather;_Screen) | e968145b-4a56-4a71-b05d-3df21f4d670c | Transmission Magnetic Screen. | e968145b-4a56-4a71-b05d-3df21f4d670c | TRUE | TRUE | TRUE | TRUE | TRUE | TRUE | TRANSMISSION
WA500 | Iron Forms | TRANSMISSION | Transmission Magnetic Screen. | CRITICAL | 5 | Transmission (including transmission extension housing to be drained) Oil Change. | Service Task with Input Value | Transmission Oil Change | Oil_Change | 912848e8-3685-4ab3-8411-124ee5982c7a | Transmission Magnetic Screen. | e968145b-4a56-4a71-b05d-3df21f4d670c | 2000 | 2000 | Service Task with Input Value | Transmission Oil Change | Oil_Change | 912848e8-3685-4ab3-8411-124ee5982c7a | Transmission Magnetic Screen. | e968145b-4a56-4a71-b05d-3df21f4d670c | TRUE | TRUE | TRUE | TRUE | TRUE | TRUE | TRANSMISSION
WA500 | Iron Forms | LIFT CYLINDER LH | Left Lift Cylinder (Leaks and/or Damage) | CAUTION | 1 | Check Left Lift Cylinder for weeps, leaks and condition (chrome, pitting, scoring, or rod damage). | Condition Rating with Photo | Left Lift Cylinder (Leaks and/or Damage) | Hydraulic_System | 0c94f245-5cc5-48e6-8c8e-ca0a38a9cacf | Left Lift Cylinder (Leaks and/or Damage) | 0c94f245-5cc5-48e6-8c8e-ca0a38a9cacf | 2000 | 2000 | Condition Rating with Photo | Left Lift Cylinder (Leaks and/or Damage) | Hydraulic_System | 0c94f245-5cc5-48e6-8c8e-ca0a38a9cacf | Left Lift Cylinder (Leaks and/or Damage) | 0c94f245-5cc5-48e6-8c8e-ca0a38a9cacf | TRUE | TRUE | TRUE | TRUE | TRUE | TRUE | LIFT CYLINDER LH
WA500 | Iron Forms | LIFT CYLINDER LH | Left Lift Cylinder (Leaks and/or Damage) | CRITICAL | 1 | Check Left Lift Cylinder for weeps, leaks and condition (chrome, pitting, scoring, or rod damage). | Condition Rating with Photo | Left Lift Cylinder (Leaks and/or Damage) | Hydraulic_System | 0c94f245-5cc5-48e6-8c8e-ca0a38a9cacf | Left Lift Cylinder (Leaks and/or Damage) | 0c94f245-5cc5-48e6-8c8e-ca0a38a9cacf | 2000 | 2000 | Condition Rating with Photo | Left Lift Cylinder (Leaks and/or Damage) | Hydraulic_System | 0c94f245-5cc5-48e6-8c8e-ca0a38a9cacf | Left Lift Cylinder (Leaks and/or Damage) | 0c94f245-5cc5-48e6-8c8e-ca0a38a9cacf | TRUE | TRUE | TRUE | TRUE | TRUE | TRUE | LIFT CYLINDER LH
WA500 | Iron Forms | LIFT CYLINDER LH | Left Lift Cylinder (Leaks and/or Damage) | CRITICAL | 2 | Replace Left Lift Cylinder. | Defect Task |  |  |  | Left Lift Cylinder (Leaks and/or Damage) | 0c94f245-5cc5-48e6-8c8e-ca0a38a9cacf | #N/A | 2000 | Defect Task |  |  |  | Left Lift Cylinder (Leaks and/or Damage) | 0c94f245-5cc5-48e6-8c8e-ca0a38a9cacf | TRUE | TRUE | TRUE | TRUE | TRUE | TRUE | LIFT CYLINDER LH
WA500 | Iron Forms | LIFT CYLINDER RH | Right Lift Cylinder (Leaks and/or Damage) | CAUTION | 1 | Check Right Lift Cylinder for weeps, leaks and condition (chrome, pitting, scoring, or rod damage). | Condition Rating with Photo | Right Lift Cylinder (Leaks and/or Damage) | Hydraulic_System | 296518a3-49a4-4070-82a5-38cf88d72b2c | Right Lift Cylinder (Leaks and/or Damage) | 296518a3-49a4-4070-82a5-38cf88d72b2c | 2000 | 2000 | Condition Rating with Photo | Right Lift Cylinder (Leaks and/or Damage) | Hydraulic_System | 296518a3-49a4-4070-82a5-38cf88d72b2c | Right Lift Cylinder (Leaks and/or Damage) | 296518a3-49a4-4070-82a5-38cf88d72b2c | TRUE | TRUE | TRUE | TRUE | TRUE | TRUE | LIFT CYLINDER RH
WA500 | Iron Forms | LIFT CYLINDER RH | Right Lift Cylinder (Leaks and/or Damage) | CRITICAL | 1 | Check Right Lift Cylinder for weeps, leaks and condition (chrome, pitting, scoring, or rod damage). | Condition Rating with Photo | Right Lift Cylinder (Leaks and/or Damage) | Hydraulic_System | 296518a3-49a4-4070-82a5-38cf88d72b2c | Right Lift Cylinder (Leaks and/or Damage) | 296518a3-49a4-4070-82a5-38cf88d72b2c | 2000 | 2000 | Condition Rating with Photo | Right Lift Cylinder (Leaks and/or Damage) | Hydraulic_System | 296518a3-49a4-4070-82a5-38cf88d72b2c | Right Lift Cylinder (Leaks and/or Damage) | 296518a3-49a4-4070-82a5-38cf88d72b2c | TRUE | TRUE | TRUE | TRUE | TRUE | TRUE | LIFT CYLINDER RH
WA500 | Iron Forms | LIFT CYLINDER RH | Right Lift Cylinder (Leaks and/or Damage) | CRITICAL | 2 | Replace Right Lift Cylinder. | Defect Task |  |  |  | Right Lift Cylinder (Leaks and/or Damage) | 296518a3-49a4-4070-82a5-38cf88d72b2c | #N/A | 2000 | Defect Task |  |  |  | Right Lift Cylinder (Leaks and/or Damage) | 296518a3-49a4-4070-82a5-38cf88d72b2c | TRUE | TRUE | TRUE | TRUE | TRUE | TRUE | LIFT CYLINDER RH
WA500 | Iron Forms | STEERING CYLINDER LH | Left Steering Cylinder (Leaks and/or Damage) | CAUTION | 1 | Check Left Steering Cylinder for weeps, leaks and condition (chrome, pitting, scoring, or rod damage). | Condition Rating with Photo | Left Steering Cylinder (Leaks and/or Damage) | Hydraulic_System | ac7a36c4-1921-4c9d-a1dc-0b73ec0faab6 | Left Steering Cylinder (Leaks and/or Damage) | ac7a36c4-1921-4c9d-a1dc-0b73ec0faab6 | 2000 | 2000 | Condition Rating with Photo | Left Steering Cylinder (Leaks and/or Damage) | Hydraulic_System | ac7a36c4-1921-4c9d-a1dc-0b73ec0faab6 | Left Steering Cylinder (Leaks and/or Damage) | ac7a36c4-1921-4c9d-a1dc-0b73ec0faab6 | TRUE | TRUE | TRUE | TRUE | TRUE | TRUE | STEERING CYLINDER LH
WA500 | Iron Forms | STEERING CYLINDER LH | Left Steering Cylinder (Leaks and/or Damage) | CAUTION | 2 | Check horizontal wear for the ball studs and outer bearing races in the Steering linkages. | Defect Task |  |  |  | Left Steering Cylinder (Leaks and/or Damage) | ac7a36c4-1921-4c9d-a1dc-0b73ec0faab6 | #N/A | 2000 | Defect Task |  |  |  | Left Steering Cylinder (Leaks and/or Damage) | ac7a36c4-1921-4c9d-a1dc-0b73ec0faab6 | TRUE | TRUE | TRUE | TRUE | TRUE | TRUE | STEERING CYLINDER LH
WA500 | Iron Forms | STEERING CYLINDER LH | Left Steering Cylinder (Leaks and/or Damage) | CAUTION | 3 | Check the grease lines and supply to the steering pins. | Defect Task |  |  |  | Left Steering Cylinder (Leaks and/or Damage) | ac7a36c4-1921-4c9d-a1dc-0b73ec0faab6 | #N/A | 2000 | Defect Task |  |  |  | Left Steering Cylinder (Leaks and/or Damage) | ac7a36c4-1921-4c9d-a1dc-0b73ec0faab6 | TRUE | TRUE | TRUE | TRUE | TRUE | TRUE | STEERING CYLINDER LH
WA500 | Iron Forms | STEERING CYLINDER LH | Left Steering Cylinder (Leaks and/or Damage) | CAUTION | 4 | Confirm machine is safe to operate. | Defect Task |  |  |  | Left Steering Cylinder (Leaks and/or Damage) | ac7a36c4-1921-4c9d-a1dc-0b73ec0faab6 | #N/A | 2000 | Defect Task |  |  |  | Left Steering Cylinder (Leaks and/or Damage) | ac7a36c4-1921-4c9d-a1dc-0b73ec0faab6 | TRUE | TRUE | TRUE | TRUE | TRUE | TRUE | STEERING CYLINDER LH
WA500 | Iron Forms | STEERING CYLINDER LH | Left Steering Cylinder (Leaks and/or Damage) | CRITICAL | 1 | Check Left Steering Cylinder for weeps, leaks and condition (chrome, pitting, scoring, or rod damage). | Condition Rating with Photo | Left Steering Cylinder (Leaks and/or Damage) | Hydraulic_System | ac7a36c4-1921-4c9d-a1dc-0b73ec0faab6 | Left Steering Cylinder (Leaks and/or Damage) | ac7a36c4-1921-4c9d-a1dc-0b73ec0faab6 | 2000 | 2000 | Condition Rating with Photo | Left Steering Cylinder (Leaks and/or Damage) | Hydraulic_System | ac7a36c4-1921-4c9d-a1dc-0b73ec0faab6 | Left Steering Cylinder (Leaks and/or Damage) | ac7a36c4-1921-4c9d-a1dc-0b73ec0faab6 | TRUE | TRUE | TRUE | TRUE | TRUE | TRUE | STEERING CYLINDER LH
WA500 | Iron Forms | STEERING CYLINDER LH | Left Steering Cylinder (Leaks and/or Damage) | CRITICAL | 2 | Replace left steering cylinder. | Defect Task |  |  |  | Left Steering Cylinder (Leaks and/or Damage) | ac7a36c4-1921-4c9d-a1dc-0b73ec0faab6 | #N/A | 2000 | Defect Task |  |  |  | Left Steering Cylinder (Leaks and/or Damage) | ac7a36c4-1921-4c9d-a1dc-0b73ec0faab6 | TRUE | TRUE | TRUE | TRUE | TRUE | TRUE | STEERING CYLINDER LH
WA500 | Iron Forms | STEERING CYLINDER LH | Left Steering Cylinder (Leaks and/or Damage) | CRITICAL | 3 | Replace steering pins and bushes. | Defect Task |  |  |  | Left Steering Cylinder (Leaks and/or Damage) | ac7a36c4-1921-4c9d-a1dc-0b73ec0faab6 | #N/A | 2000 | Defect Task |  |  |  | Left Steering Cylinder (Leaks and/or Damage) | ac7a36c4-1921-4c9d-a1dc-0b73ec0faab6 | TRUE | TRUE | TRUE | TRUE | TRUE | TRUE | STEERING CYLINDER LH
WA500 | Iron Forms | STEERING CYLINDER LH | Left Steering Cylinder (Leaks and/or Damage) | CRITICAL | 4 | Check horizontal wear for the ball studs and outer bearing races in the Steering linkages. | Defect Task |  |  |  | Left Steering Cylinder (Leaks and/or Damage) | ac7a36c4-1921-4c9d-a1dc-0b73ec0faab6 | #N/A | 2000 | Defect Task |  |  |  | Left Steering Cylinder (Leaks and/or Damage) | ac7a36c4-1921-4c9d-a1dc-0b73ec0faab6 | TRUE | TRUE | TRUE | TRUE | TRUE | TRUE | STEERING CYLINDER LH
WA500 | Iron Forms | STEERING CYLINDER LH | Left Steering Cylinder (Leaks and/or Damage) | CRITICAL | 5 | Check the grease lines and supply to the steering pins. | Defect Task |  |  |  | Left Steering Cylinder (Leaks and/or Damage) | ac7a36c4-1921-4c9d-a1dc-0b73ec0faab6 | #N/A | 2000 | Defect Task |  |  |  | Left Steering Cylinder (Leaks and/or Damage) | ac7a36c4-1921-4c9d-a1dc-0b73ec0faab6 | TRUE | TRUE | TRUE | TRUE | TRUE | TRUE | STEERING CYLINDER LH
WA500 | Iron Forms | STEERING CYLINDER LH | Left Steering Cylinder (Leaks and/or Damage) | CRITICAL | 6 | Confirm machine is safe to operate. | Defect Task |  |  |  | Left Steering Cylinder (Leaks and/or Damage) | ac7a36c4-1921-4c9d-a1dc-0b73ec0faab6 | #N/A | 2000 | Defect Task |  |  |  | Left Steering Cylinder (Leaks and/or Damage) | ac7a36c4-1921-4c9d-a1dc-0b73ec0faab6 | TRUE | TRUE | TRUE | TRUE | TRUE | TRUE | STEERING CYLINDER LH
WA500 | Iron Forms | STEERING CYLINDER RH | Right Steering Cylinder (Leaks and/or Damage) | CAUTION | 1 | Check Right Steering Cylinder for weeps, leaks and condition (chrome, pitting, scoring, or rod damage). | Condition Rating with Photo | Right Steering Cylinder (Leaks and/or Damage) | Hydraulic_System | 1ff47cbf-445c-44fa-93e1-d8934d7b5e9e | Right Steering Cylinder (Leaks and/or Damage) | 1ff47cbf-445c-44fa-93e1-d8934d7b5e9e | 2000 | 2000 | Condition Rating with Photo | Right Steering Cylinder (Leaks and/or Damage) | Hydraulic_System | 1ff47cbf-445c-44fa-93e1-d8934d7b5e9e | Right Steering Cylinder (Leaks and/or Damage) | 1ff47cbf-445c-44fa-93e1-d8934d7b5e9e | TRUE | TRUE | TRUE | TRUE | TRUE | TRUE | STEERING CYLINDER RH
WA500 | Iron Forms | STEERING CYLINDER RH | Right Steering Cylinder (Leaks and/or Damage) | CAUTION | 2 | Check horizontal wear for the ball studs and outer bearing races in the Steering linkages. | Defect Task |  |  |  | Right Steering Cylinder (Leaks and/or Damage) | 1ff47cbf-445c-44fa-93e1-d8934d7b5e9e | #N/A | 2000 | Defect Task |  |  |  | Right Steering Cylinder (Leaks and/or Damage) | 1ff47cbf-445c-44fa-93e1-d8934d7b5e9e | TRUE | TRUE | TRUE | TRUE | TRUE | TRUE | STEERING CYLINDER RH
WA500 | Iron Forms | STEERING CYLINDER RH | Right Steering Cylinder (Leaks and/or Damage) | CAUTION | 3 | Check the grease lines and supply to the steering pins. | Defect Task |  |  |  | Right Steering Cylinder (Leaks and/or Damage) | 1ff47cbf-445c-44fa-93e1-d8934d7b5e9e | #N/A | 2000 | Defect Task |  |  |  | Right Steering Cylinder (Leaks and/or Damage) | 1ff47cbf-445c-44fa-93e1-d8934d7b5e9e | TRUE | TRUE | TRUE | TRUE | TRUE | TRUE | STEERING CYLINDER RH
WA500 | Iron Forms | STEERING CYLINDER RH | Right Steering Cylinder (Leaks and/or Damage) | CAUTION | 4 | Confirm machine is safe to operate. | Defect Task |  |  |  | Right Steering Cylinder (Leaks and/or Damage) | 1ff47cbf-445c-44fa-93e1-d8934d7b5e9e | #N/A | 2000 | Defect Task |  |  |  | Right Steering Cylinder (Leaks and/or Damage) | 1ff47cbf-445c-44fa-93e1-d8934d7b5e9e | TRUE | TRUE | TRUE | TRUE | TRUE | TRUE | STEERING CYLINDER RH
WA500 | Iron Forms | STEERING CYLINDER RH | Right Steering Cylinder (Leaks and/or Damage) | CRITICAL | 1 | Check Right Steering Cylinder for weeps, leaks and condition (chrome, pitting, scoring, or rod damage). | Condition Rating with Photo | Right Steering Cylinder (Leaks and/or Damage) | Hydraulic_System | 1ff47cbf-445c-44fa-93e1-d8934d7b5e9e | Right Steering Cylinder (Leaks and/or Damage) | 1ff47cbf-445c-44fa-93e1-d8934d7b5e9e | 2000 | 2000 | Condition Rating with Photo | Right Steering Cylinder (Leaks and/or Damage) | Hydraulic_System | 1ff47cbf-445c-44fa-93e1-d8934d7b5e9e | Right Steering Cylinder (Leaks and/or Damage) | 1ff47cbf-445c-44fa-93e1-d8934d7b5e9e | TRUE | TRUE | TRUE | TRUE | TRUE | TRUE | STEERING CYLINDER RH
WA500 | Iron Forms | STEERING CYLINDER RH | Right Steering Cylinder (Leaks and/or Damage) | CRITICAL | 2 | Replace Right steering cylinder. | Defect Task |  |  |  | Right Steering Cylinder (Leaks and/or Damage) | 1ff47cbf-445c-44fa-93e1-d8934d7b5e9e | #N/A | 2000 | Defect Task |  |  |  | Right Steering Cylinder (Leaks and/or Damage) | 1ff47cbf-445c-44fa-93e1-d8934d7b5e9e | TRUE | TRUE | TRUE | TRUE | TRUE | TRUE | STEERING CYLINDER RH
WA500 | Iron Forms | STEERING CYLINDER RH | Right Steering Cylinder (Leaks and/or Damage) | CRITICAL | 3 | Replace steering pins and bushes. | Defect Task |  |  |  | Right Steering Cylinder (Leaks and/or Damage) | 1ff47cbf-445c-44fa-93e1-d8934d7b5e9e | #N/A | 2000 | Defect Task |  |  |  | Right Steering Cylinder (Leaks and/or Damage) | 1ff47cbf-445c-44fa-93e1-d8934d7b5e9e | TRUE | TRUE | TRUE | TRUE | TRUE | TRUE | STEERING CYLINDER RH
WA500 | Iron Forms | STEERING CYLINDER RH | Right Steering Cylinder (Leaks and/or Damage) | CRITICAL | 4 | Check horizontal wear for the ball studs and outer bearing races in the Steering linkages. | Defect Task |  |  |  | Right Steering Cylinder (Leaks and/or Damage) | 1ff47cbf-445c-44fa-93e1-d8934d7b5e9e | #N/A | 2000 | Defect Task |  |  |  | Right Steering Cylinder (Leaks and/or Damage) | 1ff47cbf-445c-44fa-93e1-d8934d7b5e9e | TRUE | TRUE | TRUE | TRUE | TRUE | TRUE | STEERING CYLINDER RH
WA500 | Iron Forms | STEERING CYLINDER RH | Right Steering Cylinder (Leaks and/or Damage) | CRITICAL | 5 | Check the grease lines and supply to the steering pins. | Defect Task |  |  |  | Right Steering Cylinder (Leaks and/or Damage) | 1ff47cbf-445c-44fa-93e1-d8934d7b5e9e | #N/A | 2000 | Defect Task |  |  |  | Right Steering Cylinder (Leaks and/or Damage) | 1ff47cbf-445c-44fa-93e1-d8934d7b5e9e | TRUE | TRUE | TRUE | TRUE | TRUE | TRUE | STEERING CYLINDER RH
WA500 | Iron Forms | STEERING CYLINDER RH | Right Steering Cylinder (Leaks and/or Damage) | CRITICAL | 6 | Confirm machine is safe to operate. | Defect Task |  |  |  | Right Steering Cylinder (Leaks and/or Damage) | 1ff47cbf-445c-44fa-93e1-d8934d7b5e9e | #N/A | 2000 | Defect Task |  |  |  | Right Steering Cylinder (Leaks and/or Damage) | 1ff47cbf-445c-44fa-93e1-d8934d7b5e9e | TRUE | TRUE | TRUE | TRUE | TRUE | TRUE | STEERING CYLINDER RH
WA500 | Iron Forms | TILT CYLINDER | Left Tilt Cylinder (Leaks and/or Damage) | CAUTION | 1 | Check Left Tilt Cylinder for weeps, leaks and condition (chrome, pitting, scoring, or rod damage). | Condition Rating with Photo | Left Tilt Cylinder (Leaks and/or Damage) | Hydraulic_System | 4e1c4f83-1667-4e15-a67a-465820cf0efe | Left Tilt Cylinder (Leaks and/or Damage) | 4e1c4f83-1667-4e15-a67a-465820cf0efe | 2000 | 2000 | Condition Rating with Photo | Left Tilt Cylinder (Leaks and/or Damage) | Hydraulic_System | 4e1c4f83-1667-4e15-a67a-465820cf0efe | Left Tilt Cylinder (Leaks and/or Damage) | 4e1c4f83-1667-4e15-a67a-465820cf0efe | TRUE | TRUE | TRUE | TRUE | TRUE | TRUE | TILT CYLINDER
WA500 | Iron Forms | TILT CYLINDER | Left Tilt Cylinder (Leaks and/or Damage) | CRITICAL | 1 | Check Left Tilt Cylinder for weeps, leaks and condition (chrome, pitting, scoring, or rod damage). | Condition Rating with Photo | Left Tilt Cylinder (Leaks and/or Damage) | Hydraulic_System | 4e1c4f83-1667-4e15-a67a-465820cf0efe | Left Tilt Cylinder (Leaks and/or Damage) | 4e1c4f83-1667-4e15-a67a-465820cf0efe | 2000 | 2000 | Condition Rating with Photo | Left Tilt Cylinder (Leaks and/or Damage) | Hydraulic_System | 4e1c4f83-1667-4e15-a67a-465820cf0efe | Left Tilt Cylinder (Leaks and/or Damage) | 4e1c4f83-1667-4e15-a67a-465820cf0efe | TRUE | TRUE | TRUE | TRUE | TRUE | TRUE | TILT CYLINDER
WA500 | Iron Forms | TILT CYLINDER | Left Tilt Cylinder (Leaks and/or Damage) | CRITICAL | 2 | Replace Left Tilt Cylinder. | Defect Task |  |  |  | Left Tilt Cylinder (Leaks and/or Damage) | 4e1c4f83-1667-4e15-a67a-465820cf0efe | #N/A | 2000 | Defect Task |  |  |  | Left Tilt Cylinder (Leaks and/or Damage) | 4e1c4f83-1667-4e15-a67a-465820cf0efe | TRUE | TRUE | TRUE | TRUE | TRUE | TRUE | TILT CYLINDER
WA500 | Iron Forms | TILT CYLINDER | Right Tilt Cylinder (Leaks and/or Damage) | CAUTION | 1 | Check Right Tilt Cylinder for weeps, leaks and condition (chrome, pitting, scoring, or rod damage). | Condition Rating with Photo | Right Tilt Cylinder (Leaks and/or Damage) | Hydraulic_System | d7011fd5-42f8-4e5b-80c9-362fd2a7627d | Right Tilt Cylinder (Leaks and/or Damage) | d7011fd5-42f8-4e5b-80c9-362fd2a7627d | 2000 | 2000 | Condition Rating with Photo | Right Tilt Cylinder (Leaks and/or Damage) | Hydraulic_System | d7011fd5-42f8-4e5b-80c9-362fd2a7627d | Right Tilt Cylinder (Leaks and/or Damage) | d7011fd5-42f8-4e5b-80c9-362fd2a7627d | TRUE | TRUE | TRUE | TRUE | TRUE | TRUE | TILT CYLINDER
WA500 | Iron Forms | TILT CYLINDER | Right Tilt Cylinder (Leaks and/or Damage) | CRITICAL | 1 | Check Right Tilt Cylinder for weeps, leaks and condition (chrome, pitting, scoring, or rod damage). | Condition Rating with Photo | Right Tilt Cylinder (Leaks and/or Damage) | Hydraulic_System | d7011fd5-42f8-4e5b-80c9-362fd2a7627d | Right Tilt Cylinder (Leaks and/or Damage) | d7011fd5-42f8-4e5b-80c9-362fd2a7627d | 2000 | 2000 | Condition Rating with Photo | Right Tilt Cylinder (Leaks and/or Damage) | Hydraulic_System | d7011fd5-42f8-4e5b-80c9-362fd2a7627d | Right Tilt Cylinder (Leaks and/or Damage) | d7011fd5-42f8-4e5b-80c9-362fd2a7627d | TRUE | TRUE | TRUE | TRUE | TRUE | TRUE | TILT CYLINDER
WA500 | Iron Forms | TILT CYLINDER | Right Tilt Cylinder (Leaks and/or Damage) | CRITICAL | 2 | Replace Right Tilt Cylinder. | Defect Task |  |  |  | Right Tilt Cylinder (Leaks and/or Damage) | d7011fd5-42f8-4e5b-80c9-362fd2a7627d | #N/A | 2000 | Defect Task |  |  |  | Right Tilt Cylinder (Leaks and/or Damage) | d7011fd5-42f8-4e5b-80c9-362fd2a7627d | TRUE | TRUE | TRUE | TRUE | TRUE | TRUE | TILT CYLINDER
WA500 | Oil Data | MAIN PUMP | Hydraulic System Oil Sample | CAUTION | 1 | Hydraulic System Oil Sample. | Service Task | Hydraulic System Oil Sample | Oil_Sample_(use_the_correct_SOS_sampling_method_from_the_sampling_points_on_the_machine) | 6e744a5d-19eb-4c82-8e5d-79e96a351de3 |  |  | 2000 |  | Service Task | Hydraulic System Oil Sample | Oil_Sample_(use_the_correct_SOS_sampling_method_from_the_sampling_points_on_the_machine) | 6e744a5d-19eb-4c82-8e5d-79e96a351de3 |  |  | TRUE | TRUE | TRUE | TRUE | TRUE | TRUE | MAIN PUMP
WA500 | Oil Data | MAIN PUMP | Hydraulic System Oil Sample | CAUTION | 2 | Hydraulic System Oil Change. | Service Task with Input Value | Hydraulic System Oil Change | Oil_Change | bf620d72-e41f-43f9-a92d-1d3a3f9ada09 |  |  | 2000 |  | Service Task with Input Value | Hydraulic System Oil Change | Oil_Change | bf620d72-e41f-43f9-a92d-1d3a3f9ada09 |  |  | TRUE | TRUE | TRUE | TRUE | TRUE | TRUE | MAIN PUMP
WA500 | Oil Data | MAIN PUMP | Hydraulic System Oil Sample | CRITICAL | 1 | Hydraulic System Oil Sample. | Service Task | Hydraulic System Oil Sample | Oil_Sample_(use_the_correct_SOS_sampling_method_from_the_sampling_points_on_the_machine) | 6e744a5d-19eb-4c82-8e5d-79e96a351de3 |  |  | 2000 |  | Service Task | Hydraulic System Oil Sample | Oil_Sample_(use_the_correct_SOS_sampling_method_from_the_sampling_points_on_the_machine) | 6e744a5d-19eb-4c82-8e5d-79e96a351de3 |  |  | TRUE | TRUE | TRUE | TRUE | TRUE | TRUE | MAIN PUMP
WA500 | Oil Data | MAIN PUMP | Hydraulic System Oil Sample | CRITICAL | 2 | Hydraulic System Oil Change. | Service Task with Input Value | Hydraulic System Oil Change | Oil_Change | bf620d72-e41f-43f9-a92d-1d3a3f9ada09 |  |  | 2000 |  | Service Task with Input Value | Hydraulic System Oil Change | Oil_Change | bf620d72-e41f-43f9-a92d-1d3a3f9ada09 |  |  | TRUE | TRUE | TRUE | TRUE | TRUE | TRUE | MAIN PUMP
WA500 | Component Replacement | MAIN PUMP |  | CAUTION | 1 | Hydraulic system Oil Sample at next 50 hours. | Service Task | Hydraulic System Oil Sample | Oil_Sample_(use_the_correct_SOS_sampling_method_from_the_sampling_points_on_the_machine) | 6e744a5d-19eb-4c82-8e5d-79e96a351de3 |  |  | 2000 |  | Service Task | Hydraulic System Oil Sample | Oil_Sample_(use_the_correct_SOS_sampling_method_from_the_sampling_points_on_the_machine) | 6e744a5d-19eb-4c82-8e5d-79e96a351de3 |  |  | TRUE | TRUE | TRUE | TRUE | TRUE | TRUE | MAIN PUMP
WA500 | Component Replacement | MAIN PUMP |  | CAUTION | 2 | Hydraulic System Oil Change. | Service Task with Input Value | Hydraulic System Oil Change | Oil_Change | bf620d72-e41f-43f9-a92d-1d3a3f9ada09 |  |  | 2000 |  | Service Task with Input Value | Hydraulic System Oil Change | Oil_Change | bf620d72-e41f-43f9-a92d-1d3a3f9ada09 |  |  | TRUE | TRUE | TRUE | TRUE | TRUE | TRUE | MAIN PUMP
WA500 | Component Replacement | MAIN PUMP |  | CAUTION | 3 | Hydraulic System Oil Level Check. | Service Task with Input Value | [5 empty] | #N/A |  | Service Task with Input Value | [5 empty] | TRUE | TRUE | TRUE | TRUE | TRUE | TRUE | MAIN PUMP
WA500 | Component Replacement | MAIN PUMP |  | CAUTION | 4 | Hydraulic (Return) Filter Change (only when available). | Service Task | [5 empty] | #N/A |  | Service Task | [5 empty] | TRUE | TRUE | TRUE | TRUE | TRUE | TRUE | MAIN PUMP
WA500 | Component Replacement | MAIN PUMP |  | CAUTION | 5 | Hydraulic (Return) Filter Cut and Inspect (only when available). | Condition Rating & Photo with Not Applicable Task | [5 empty] | #N/A |  | Condition Rating & Photo with Not Applicable Task | [5 empty] | TRUE | TRUE | TRUE | TRUE | TRUE | TRUE | MAIN PUMP
WA500 | Component Replacement | MAIN PUMP |  | CRITICAL | 1 | Hydraulic system Oil Sample at next 50 hours. | Service Task | Hydraulic System Oil Sample | Oil_Sample_(use_the_correct_SOS_sampling_method_from_the_sampling_points_on_the_machine) | 6e744a5d-19eb-4c82-8e5d-79e96a351de3 |  |  | 2000 |  | Service Task | Hydraulic System Oil Sample | Oil_Sample_(use_the_correct_SOS_sampling_method_from_the_sampling_points_on_the_machine) | 6e744a5d-19eb-4c82-8e5d-79e96a351de3 |  |  | TRUE | TRUE | TRUE | TRUE | TRUE | TRUE | MAIN PUMP
WA500 | Component Replacement | MAIN PUMP |  | CRITICAL | 2 | Hydraulic System Oil Change. | Service Task with Input Value | Hydraulic System Oil Change | Oil_Change | bf620d72-e41f-43f9-a92d-1d3a3f9ada09 |  |  | 2000 |  | Service Task with Input Value | Hydraulic System Oil Change | Oil_Change | bf620d72-e41f-43f9-a92d-1d3a3f9ada09 |  |  | TRUE | TRUE | TRUE | TRUE | TRUE | TRUE | MAIN PUMP
WA500 | Component Replacement | MAIN PUMP |  | CRITICAL | 3 | Hydraulic System Oil Level Check. | Service Task with Input Value | [5 empty] | #N/A |  | Service Task with Input Value | [5 empty] | TRUE | TRUE | TRUE | TRUE | TRUE | TRUE | MAIN PUMP
WA500 | Component Replacement | MAIN PUMP |  | CRITICAL | 4 | Hydraulic (Return) Filter Change (only when available). | Service Task | [5 empty] | #N/A |  | Service Task | [5 empty] | TRUE | TRUE | TRUE | TRUE | TRUE | TRUE | MAIN PUMP
WA500 | Component Replacement | MAIN PUMP |  | CRITICAL | 5 | Hydraulic (Return) Filter Cut and Inspect (only when available). | Condition Rating & Photo with Not Applicable Task | [5 empty] | #N/A |  | Condition Rating & Photo with Not Applicable Task | [5 empty] | TRUE | TRUE | TRUE | TRUE | TRUE | TRUE | MAIN PUMP
WA500 | Oil Data | STEERING PUMP | Hydraulic System Oil Sample | CAUTION | 1 | Hydraulic System Oil Sample. | Service Task | Hydraulic System Oil Sample | Oil_Sample_(use_the_correct_SOS_sampling_method_from_the_sampling_points_on_the_machine) | 6e744a5d-19eb-4c82-8e5d-79e96a351de3 |  |  | 2000 |  | Service Task | Hydraulic System Oil Sample | Oil_Sample_(use_the_correct_SOS_sampling_method_from_the_sampling_points_on_the_machine) | 6e744a5d-19eb-4c82-8e5d-79e96a351de3 |  |  | TRUE | TRUE | TRUE | TRUE | TRUE | TRUE | STEERING PUMP
WA500 | Oil Data | STEERING PUMP | Hydraulic System Oil Sample | CAUTION | 2 | Hydraulic System Oil Change. | Service Task with Input Value | Hydraulic System Oil Change | Oil_Change | bf620d72-e41f-43f9-a92d-1d3a3f9ada09 |  |  | 2000 |  | Service Task with Input Value | Hydraulic System Oil Change | Oil_Change | bf620d72-e41f-43f9-a92d-1d3a3f9ada09 |  |  | TRUE | TRUE | TRUE | TRUE | TRUE | TRUE | STEERING PUMP
WA500 | Oil Data | STEERING PUMP | Hydraulic System Oil Sample | CRITICAL | 1 | Hydraulic System Oil Sample. | Service Task | Hydraulic System Oil Sample | Oil_Sample_(use_the_correct_SOS_sampling_method_from_the_sampling_points_on_the_machine) | 6e744a5d-19eb-4c82-8e5d-79e96a351de3 |  |  | 2000 |  | Service Task | Hydraulic System Oil Sample | Oil_Sample_(use_the_correct_SOS_sampling_method_from_the_sampling_points_on_the_machine) | 6e744a5d-19eb-4c82-8e5d-79e96a351de3 |  |  | TRUE | TRUE | TRUE | TRUE | TRUE | TRUE | STEERING PUMP
WA500 | Oil Data | STEERING PUMP | Hydraulic System Oil Sample | CRITICAL | 2 | Hydraulic System Oil Change. | Service Task with Input Value | Hydraulic System Oil Change | Oil_Change | bf620d72-e41f-43f9-a92d-1d3a3f9ada09 |  |  | 2000 |  | Service Task with Input Value | Hydraulic System Oil Change | Oil_Change | bf620d72-e41f-43f9-a92d-1d3a3f9ada09 |  |  | TRUE | TRUE | TRUE | TRUE | TRUE | TRUE | STEERING PUMP
WA500 | Component Replacement | STEERING PUMP |  | CAUTION | 1 | Hydraulic system Oil Sample at next 50 hours. | Service Task | Hydraulic System Oil Sample | Oil_Sample_(use_the_correct_SOS_sampling_method_from_the_sampling_points_on_the_machine) | 6e744a5d-19eb-4c82-8e5d-79e96a351de3 |  |  | 2000 |  | Service Task | Hydraulic System Oil Sample | Oil_Sample_(use_the_correct_SOS_sampling_method_from_the_sampling_points_on_the_machine) | 6e744a5d-19eb-4c82-8e5d-79e96a351de3 |  |  | TRUE | TRUE | TRUE | TRUE | TRUE | TRUE | STEERING PUMP
WA500 | Component Replacement | STEERING PUMP |  | CAUTION | 2 | Hydraulic System Oil Change. | Service Task with Input Value | Hydraulic System Oil Change | Oil_Change | bf620d72-e41f-43f9-a92d-1d3a3f9ada09 |  |  | 2000 |  | Service Task with Input Value | Hydraulic System Oil Change | Oil_Change | bf620d72-e41f-43f9-a92d-1d3a3f9ada09 |  |  | TRUE | TRUE | TRUE | TRUE | TRUE | TRUE | STEERING PUMP
WA500 | Component Replacement | STEERING PUMP |  | CAUTION | 3 | Hydraulic System Oil Level Check. | Service Task with Input Value | [5 empty] | #N/A |  | Service Task with Input Value | [5 empty] | TRUE | TRUE | TRUE | TRUE | TRUE | TRUE | STEERING PUMP
WA500 | Component Replacement | STEERING PUMP |  | CAUTION | 4 | Hydraulic (Return) Filter Change (only when available). | Service Task | [5 empty] | #N/A |  | Service Task | [5 empty] | TRUE | TRUE | TRUE | TRUE | TRUE | TRUE | STEERING PUMP
WA500 | Component Replacement | STEERING PUMP |  | CAUTION | 5 | Hydraulic (Return) Filter Cut and Inspect (only when available). | Condition Rating & Photo with Not Applicable Task | [5 empty] | #N/A |  | Condition Rating & Photo with Not Applicable Task | [5 empty] | TRUE | TRUE | TRUE | TRUE | TRUE | TRUE | STEERING PUMP
WA500 | Component Replacement | STEERING PUMP |  | CRITICAL | 1 | Hydraulic system Oil Sample at next 50 hours. | Service Task | Hydraulic System Oil Sample | Oil_Sample_(use_the_correct_SOS_sampling_method_from_the_sampling_points_on_the_machine) | 6e744a5d-19eb-4c82-8e5d-79e96a351de3 |  |  | 2000 |  | Service Task | Hydraulic System Oil Sample | Oil_Sample_(use_the_correct_SOS_sampling_method_from_the_sampling_points_on_the_machine) | 6e744a5d-19eb-4c82-8e5d-79e96a351de3 |  |  | TRUE | TRUE | TRUE | TRUE | TRUE | TRUE | STEERING PUMP
WA500 | Component Replacement | STEERING PUMP |  | CRITICAL | 2 | Hydraulic System Oil Change. | Service Task with Input Value | Hydraulic System Oil Change | Oil_Change | bf620d72-e41f-43f9-a92d-1d3a3f9ada09 |  |  | 2000 |  | Service Task with Input Value | Hydraulic System Oil Change | Oil_Change | bf620d72-e41f-43f9-a92d-1d3a3f9ada09 |  |  | TRUE | TRUE | TRUE | TRUE | TRUE | TRUE | STEERING PUMP
WA500 | Component Replacement | STEERING PUMP |  | CRITICAL | 3 | Hydraulic System Oil Level Check. | Service Task with Input Value | [5 empty] | #N/A |  | Service Task with Input Value | [5 empty] | TRUE | TRUE | TRUE | TRUE | TRUE | TRUE | STEERING PUMP
WA500 | Component Replacement | STEERING PUMP |  | CRITICAL | 4 | Hydraulic (Return) Filter Change (only when available). | Service Task | [5 empty] | #N/A |  | Service Task | [5 empty] | TRUE | TRUE | TRUE | TRUE | TRUE | TRUE | STEERING PUMP
WA500 | Component Replacement | STEERING PUMP |  | CRITICAL | 5 | Hydraulic (Return) Filter Cut and Inspect (only when available). | Condition Rating & Photo with Not Applicable Task | [5 empty] | #N/A |  | Condition Rating & Photo with Not Applicable Task | [5 empty] | TRUE | TRUE | TRUE | TRUE | TRUE | TRUE | STEERING PUMP
WA500 | Filter Cut | STEERING PUMP | Steering System Filter | CAUTION | 1 | Change steering system filter. | Service Task | Change steering system filter. | Lube_Service_(Filter;_Breather;_Screen) | c132ac71-4eb7-4f92-97f4-5bcff82f9fa1 | Steering System Filter | 63532597-c2c3-465d-90e8-65e20031c53f | 2000 | 2000 | Service Task | Change steering system filter. | Lube_Service_(Filter;_Breather;_Screen) | c132ac71-4eb7-4f92-97f4-5bcff82f9fa1 | Steering System Filter | 63532597-c2c3-465d-90e8-65e20031c53f | TRUE | TRUE | TRUE | TRUE | TRUE | TRUE | STEERING PUMP
WA500 | Filter Cut | STEERING PUMP | Steering System Filter | CAUTION | 2 | Cut and inspect steering system filter. | Condition Rating & Photo with Not Applicable Task | Steering System Filter | Lube_Service_(Filter;_Breather;_Screen) | 63532597-c2c3-465d-90e8-65e20031c53f | Steering System Filter | 63532597-c2c3-465d-90e8-65e20031c53f | 2000 | 2000 | Condition Rating & Photo with Not Applicable Task | Steering System Filter | Lube_Service_(Filter;_Breather;_Screen) | 63532597-c2c3-465d-90e8-65e20031c53f | Steering System Filter | 63532597-c2c3-465d-90e8-65e20031c53f | TRUE | TRUE | TRUE | TRUE | TRUE | TRUE | STEERING PUMP
WA500 | Filter Cut | STEERING PUMP | Steering System Filter | CAUTION | 3 | Confirm machine is safe to operate. | Defect Task |  |  |  | Steering System Filter | 63532597-c2c3-465d-90e8-65e20031c53f | #N/A | 2000 | Defect Task |  |  |  | Steering System Filter | 63532597-c2c3-465d-90e8-65e20031c53f | TRUE | TRUE | TRUE | TRUE | TRUE | TRUE | STEERING PUMP
WA500 | Filter Cut | STEERING PUMP | Steering System Filter | CRITICAL | 1 | Change steering system filter. | Service Task | Change steering system filter. | Lube_Service_(Filter;_Breather;_Screen) | c132ac71-4eb7-4f92-97f4-5bcff82f9fa1 | Steering System Filter | 63532597-c2c3-465d-90e8-65e20031c53f | 2000 | 2000 | Service Task | Change steering system filter. | Lube_Service_(Filter;_Breather;_Screen) | c132ac71-4eb7-4f92-97f4-5bcff82f9fa1 | Steering System Filter | 63532597-c2c3-465d-90e8-65e20031c53f | TRUE | TRUE | TRUE | TRUE | TRUE | TRUE | STEERING PUMP
WA500 | Filter Cut | STEERING PUMP | Steering System Filter | CRITICAL | 2 | Cut and inspect steering system filter. | Condition Rating & Photo with Not Applicable Task | Steering System Filter | Lube_Service_(Filter;_Breather;_Screen) | 63532597-c2c3-465d-90e8-65e20031c53f | Steering System Filter | 63532597-c2c3-465d-90e8-65e20031c53f | 2000 | 2000 | Condition Rating & Photo with Not Applicable Task | Steering System Filter | Lube_Service_(Filter;_Breather;_Screen) | 63532597-c2c3-465d-90e8-65e20031c53f | Steering System Filter | 63532597-c2c3-465d-90e8-65e20031c53f | TRUE | TRUE | TRUE | TRUE | TRUE | TRUE | STEERING PUMP
WA500 | Filter Cut | STEERING PUMP | Steering System Filter | CRITICAL | 3 | Confirm machine is safe to operate. | Defect Task |  |  |  | Steering System Filter | 63532597-c2c3-465d-90e8-65e20031c53f | #N/A | 2000 | Defect Task |  |  |  | Steering System Filter | 63532597-c2c3-465d-90e8-65e20031c53f | TRUE | TRUE | TRUE | TRUE | TRUE | TRUE | STEERING PUMP
WA500 | ODES006 | PUMP TRANSMISSION | Cu > 10 | CAUTION | 1 | Transmission Oil Sample. | Service Task | Transmission Oil Sample | Oil_Sample_(use_the_correct_SOS_sampling_method_from_the_sampling_points_on_the_machine) | d7ffdf10-0bba-4375-9e8b-4ba1f7815242 |  |  | 2000 |  | Service Task | Transmission Oil Sample | Oil_Sample_(use_the_correct_SOS_sampling_method_from_the_sampling_points_on_the_machine) | d7ffdf10-0bba-4375-9e8b-4ba1f7815242 |  |  | TRUE | TRUE | TRUE | TRUE | TRUE | TRUE | PUMP TRANSMISSION
WA500 | ODES006 | PUMP TRANSMISSION | Cu > 10 | CAUTION | 2 | Change transmission (lubrication) filter. | Service Task | Change transmission (lubrication) filter. | Lube_Service_(Filter;_Breather;_Screen) | fb7e8329-f3b5-4096-b2b7-826626020ee3 |  |  | 2000 |  | Service Task | Change transmission (lubrication) filter. | Lube_Service_(Filter;_Breather;_Screen) | fb7e8329-f3b5-4096-b2b7-826626020ee3 |  |  | TRUE | TRUE | TRUE | TRUE | TRUE | TRUE | PUMP TRANSMISSION
WA500 | ODES006 | PUMP TRANSMISSION | Cu > 10 | CAUTION | 3 | Cut and inspect transmission (lubrication) filter. | Condition Rating & Photo with Not Applicable Task | Transmission (Lubrication) Filter | Lube_Service_(Filter;_Breather;_Screen) | 411503e0-fd89-4068-a320-9aba9bbc0e9c |  |  | 2000 |  | Condition Rating & Photo with Not Applicable Task | Transmission (Lubrication) Filter | Lube_Service_(Filter;_Breather;_Screen) | 411503e0-fd89-4068-a320-9aba9bbc0e9c |  |  | TRUE | TRUE | TRUE | TRUE | TRUE | TRUE | PUMP TRANSMISSION
WA500 | ODES006 | PUMP TRANSMISSION | Cu > 10 | CAUTION | 4 | Remove and inspect transmission magnetic screen. | Condition Rating with Photo | Transmission Magnetic Screen. | Lube_Service_(Filter;_Breather;_Screen) | e968145b-4a56-4a71-b05d-3df21f4d670c |  |  | 2000 |  | Condition Rating with Photo | Transmission Magnetic Screen. | Lube_Service_(Filter;_Breather;_Screen) | e968145b-4a56-4a71-b05d-3df21f4d670c |  |  | TRUE | TRUE | TRUE | TRUE | TRUE | TRUE | PUMP TRANSMISSION
WA500 | ODES006 | PUMP TRANSMISSION | Cu > 10 | CAUTION | 5 | Perform a VIMS download and provide files to site engineer. | Defect Task | [5 empty] | #N/A |  | Defect Task | [5 empty] | TRUE | TRUE | TRUE | TRUE | TRUE | TRUE | PUMP TRANSMISSION
WA500 | ODES006 | PUMP TRANSMISSION | Cu > 10 | CAUTION | 6 | Analyse transmission slip times and abuse fault codes. | Defect Task | [5 empty] | #N/A |  | Defect Task | [5 empty] | TRUE | TRUE | TRUE | TRUE | TRUE | TRUE | PUMP TRANSMISSION
WA500 | ODES011 | PUMP TRANSMISSION | Cu > 20 | CRITICAL | 1 | Transmission Oil Sample. | Service Task | Transmission Oil Sample | Oil_Sample_(use_the_correct_SOS_sampling_method_from_the_sampling_points_on_the_machine) | d7ffdf10-0bba-4375-9e8b-4ba1f7815242 |  |  | 2000 |  | Service Task | Transmission Oil Sample | Oil_Sample_(use_the_correct_SOS_sampling_method_from_the_sampling_points_on_the_machine) | d7ffdf10-0bba-4375-9e8b-4ba1f7815242 |  |  | TRUE | TRUE | TRUE | TRUE | TRUE | TRUE | PUMP TRANSMISSION
WA500 | ODES011 | PUMP TRANSMISSION | Cu > 20 | CRITICAL | 2 | Change transmission (lubrication) filter. | Service Task | Change transmission (lubrication) filter. | Lube_Service_(Filter;_Breather;_Screen) | fb7e8329-f3b5-4096-b2b7-826626020ee3 |  |  | 2000 |  | Service Task | Change transmission (lubrication) filter. | Lube_Service_(Filter;_Breather;_Screen) | fb7e8329-f3b5-4096-b2b7-826626020ee3 |  |  | TRUE | TRUE | TRUE | TRUE | TRUE | TRUE | PUMP TRANSMISSION
WA500 | ODES011 | PUMP TRANSMISSION | Cu > 20 | CRITICAL | 3 | Cut and inspect transmission (lubrication) filter. | Condition Rating & Photo with Not Applicable Task | Transmission (Lubrication) Filter | Lube_Service_(Filter;_Breather;_Screen) | 411503e0-fd89-4068-a320-9aba9bbc0e9c |  |  | 2000 |  | Condition Rating & Photo with Not Applicable Task | Transmission (Lubrication) Filter | Lube_Service_(Filter;_Breather;_Screen) | 411503e0-fd89-4068-a320-9aba9bbc0e9c |  |  | TRUE | TRUE | TRUE | TRUE | TRUE | TRUE | PUMP TRANSMISSION
WA500 | ODES011 | PUMP TRANSMISSION | Cu > 20 | CRITICAL | 4 | Remove and inspect transmission magnetic screen. | Condition Rating with Photo | Transmission Magnetic Screen. | Lube_Service_(Filter;_Breather;_Screen) | e968145b-4a56-4a71-b05d-3df21f4d670c |  |  | 2000 |  | Condition Rating with Photo | Transmission Magnetic Screen. | Lube_Service_(Filter;_Breather;_Screen) | e968145b-4a56-4a71-b05d-3df21f4d670c |  |  | TRUE | TRUE | TRUE | TRUE | TRUE | TRUE | PUMP TRANSMISSION
WA500 | ODES011 | PUMP TRANSMISSION | Cu > 20 | CRITICAL | 5 | Perform a VIMS download and provide files to site engineer. | Defect Task | [5 empty] | #N/A |  | Defect Task | [5 empty] | TRUE | TRUE | TRUE | TRUE | TRUE | TRUE | PUMP TRANSMISSION
WA500 | ODES011 | PUMP TRANSMISSION | Cu > 20 | CRITICAL | 6 | Analyse transmission slip times and abuse fault codes. | Defect Task | [5 empty] | #N/A |  | Defect Task | [5 empty] | TRUE | TRUE | TRUE | TRUE | TRUE | TRUE | PUMP TRANSMISSION
WA500 | ODES022 | PUMP TRANSMISSION | Fe > 10 | CAUTION | 1 | Transmission Oil Sample. | Service Task | Transmission Oil Sample | Oil_Sample_(use_the_correct_SOS_sampling_method_from_the_sampling_points_on_the_machine) | d7ffdf10-0bba-4375-9e8b-4ba1f7815242 |  |  | 2000 |  | Service Task | Transmission Oil Sample | Oil_Sample_(use_the_correct_SOS_sampling_method_from_the_sampling_points_on_the_machine) | d7ffdf10-0bba-4375-9e8b-4ba1f7815242 |  |  | TRUE | TRUE | TRUE | TRUE | TRUE | TRUE | PUMP TRANSMISSION
WA500 | ODES022 | PUMP TRANSMISSION | Fe > 10 | CAUTION | 2 | Change transmission (lubrication) filter. | Service Task | Change transmission (lubrication) filter. | Lube_Service_(Filter;_Breather;_Screen) | fb7e8329-f3b5-4096-b2b7-826626020ee3 |  |  | 2000 |  | Service Task | Change transmission (lubrication) filter. | Lube_Service_(Filter;_Breather;_Screen) | fb7e8329-f3b5-4096-b2b7-826626020ee3 |  |  | TRUE | TRUE | TRUE | TRUE | TRUE | TRUE | PUMP TRANSMISSION
WA500 | ODES022 | PUMP TRANSMISSION | Fe > 10 | CAUTION | 3 | Cut and inspect transmission (lubrication) filter. | Condition Rating & Photo with Not Applicable Task | Transmission (Lubrication) Filter | Lube_Service_(Filter;_Breather;_Screen) | 411503e0-fd89-4068-a320-9aba9bbc0e9c |  |  | 2000 |  | Condition Rating & Photo with Not Applicable Task | Transmission (Lubrication) Filter | Lube_Service_(Filter;_Breather;_Screen) | 411503e0-fd89-4068-a320-9aba9bbc0e9c |  |  | TRUE | TRUE | TRUE | TRUE | TRUE | TRUE | PUMP TRANSMISSION
WA500 | ODES022 | PUMP TRANSMISSION | Fe > 10 | CAUTION | 4 | Remove and inspect transmission magnetic screen. | Condition Rating with Photo | Transmission Magnetic Screen. | Lube_Service_(Filter;_Breather;_Screen) | e968145b-4a56-4a71-b05d-3df21f4d670c |  |  | 2000 |  | Condition Rating with Photo | Transmission Magnetic Screen. | Lube_Service_(Filter;_Breather;_Screen) | e968145b-4a56-4a71-b05d-3df21f4d670c |  |  | TRUE | TRUE | TRUE | TRUE | TRUE | TRUE | PUMP TRANSMISSION
WA500 | ODES022 | PUMP TRANSMISSION | Fe > 10 | CAUTION | 5 | Perform a VIMS download and provide files to site engineer. | Defect Task | [5 empty] | #N/A |  | Defect Task | [5 empty] | TRUE | TRUE | TRUE | TRUE | TRUE | TRUE | PUMP TRANSMISSION
WA500 | ODES022 | PUMP TRANSMISSION | Fe > 10 | CAUTION | 6 | Analyse transmission slip times and abuse fault codes. | Defect Task | [5 empty] | #N/A |  | Defect Task | [5 empty] | TRUE | TRUE | TRUE | TRUE | TRUE | TRUE | PUMP TRANSMISSION
WA500 | ODES030 | PUMP TRANSMISSION | Fe > 15 | CRITICAL | 1 | Transmission Oil Sample. | Service Task | Transmission Oil Sample | Oil_Sample_(use_the_correct_SOS_sampling_method_from_the_sampling_points_on_the_machine) | d7ffdf10-0bba-4375-9e8b-4ba1f7815242 |  |  | 2000 |  | Service Task | Transmission Oil Sample | Oil_Sample_(use_the_correct_SOS_sampling_method_from_the_sampling_points_on_the_machine) | d7ffdf10-0bba-4375-9e8b-4ba1f7815242 |  |  | TRUE | TRUE | TRUE | TRUE | TRUE | TRUE | PUMP TRANSMISSION
WA500 | ODES030 | PUMP TRANSMISSION | Fe > 15 | CRITICAL | 2 | Change transmission (lubrication) filter. | Service Task | Change transmission (lubrication) filter. | Lube_Service_(Filter;_Breather;_Screen) | fb7e8329-f3b5-4096-b2b7-826626020ee3 |  |  | 2000 |  | Service Task | Change transmission (lubrication) filter. | Lube_Service_(Filter;_Breather;_Screen) | fb7e8329-f3b5-4096-b2b7-826626020ee3 |  |  | TRUE | TRUE | TRUE | TRUE | TRUE | TRUE | PUMP TRANSMISSION
WA500 | ODES030 | PUMP TRANSMISSION | Fe > 15 | CRITICAL | 3 | Cut and inspect transmission (lubrication) filter. | Condition Rating & Photo with Not Applicable Task | Transmission (Lubrication) Filter | Lube_Service_(Filter;_Breather;_Screen) | 411503e0-fd89-4068-a320-9aba9bbc0e9c |  |  | 2000 |  | Condition Rating & Photo with Not Applicable Task | Transmission (Lubrication) Filter | Lube_Service_(Filter;_Breather;_Screen) | 411503e0-fd89-4068-a320-9aba9bbc0e9c |  |  | TRUE | TRUE | TRUE | TRUE | TRUE | TRUE | PUMP TRANSMISSION
WA500 | ODES030 | PUMP TRANSMISSION | Fe > 15 | CRITICAL | 4 | Remove and inspect transmission magnetic screen. | Condition Rating with Photo | Transmission Magnetic Screen. | Lube_Service_(Filter;_Breather;_Screen) | e968145b-4a56-4a71-b05d-3df21f4d670c |  |  | 2000 |  | Condition Rating with Photo | Transmission Magnetic Screen. | Lube_Service_(Filter;_Breather;_Screen) | e968145b-4a56-4a71-b05d-3df21f4d670c |  |  | TRUE | TRUE | TRUE | TRUE | TRUE | TRUE | PUMP TRANSMISSION
WA500 | ODES030 | PUMP TRANSMISSION | Fe > 15 | CRITICAL | 5 | Perform a VIMS download and provide files to site engineer. | Defect Task | [5 empty] | #N/A |  | Defect Task | [5 empty] | TRUE | TRUE | TRUE | TRUE | TRUE | TRUE | PUMP TRANSMISSION
WA500 | ODES030 | PUMP TRANSMISSION | Fe > 15 | CRITICAL | 6 | Analyse transmission slip times and abuse fault codes. | Defect Task | [5 empty] | #N/A |  | Defect Task | [5 empty] | TRUE | TRUE | TRUE | TRUE | TRUE | TRUE | PUMP TRANSMISSION
WA500 | ODES057 | PUMP TRANSMISSION | V40 > 118 | CAUTION | 1 | Transmission (including transmission extension housing to be drained) Oil Level Check. | Service Task with Input Value | [5 empty] | #N/A |  | Service Task with Input Value | [5 empty] | TRUE | TRUE | TRUE | TRUE | TRUE | TRUE | PUMP TRANSMISSION
WA500 | ODES057 | PUMP TRANSMISSION | V40 > 118 | CAUTION | 2 | Transmission Oil Sample. | Service Task | Transmission Oil Sample | Oil_Sample_(use_the_correct_SOS_sampling_method_from_the_sampling_points_on_the_machine) | d7ffdf10-0bba-4375-9e8b-4ba1f7815242 |  |  | 2000 |  | Service Task | Transmission Oil Sample | Oil_Sample_(use_the_correct_SOS_sampling_method_from_the_sampling_points_on_the_machine) | d7ffdf10-0bba-4375-9e8b-4ba1f7815242 |  |  | TRUE | TRUE | TRUE | TRUE | TRUE | TRUE | PUMP TRANSMISSION
WA500 | ODES056 | PUMP TRANSMISSION | V40 > 110 | CRITICAL | 1 | Transmission (including transmission extension housing to be drained) Oil Level Check. | Service Task with Input Value | [5 empty] | #N/A |  | Service Task with Input Value | [5 empty] | TRUE | TRUE | TRUE | TRUE | TRUE | TRUE | PUMP TRANSMISSION
WA500 | ODES056 | PUMP TRANSMISSION | V40 > 110 | CRITICAL | 2 | Transmission Oil Sample. | Service Task | Transmission Oil Sample | Oil_Sample_(use_the_correct_SOS_sampling_method_from_the_sampling_points_on_the_machine) | d7ffdf10-0bba-4375-9e8b-4ba1f7815242 |  |  | 2000 |  | Service Task | Transmission Oil Sample | Oil_Sample_(use_the_correct_SOS_sampling_method_from_the_sampling_points_on_the_machine) | d7ffdf10-0bba-4375-9e8b-4ba1f7815242 |  |  | TRUE | TRUE | TRUE | TRUE | TRUE | TRUE | PUMP TRANSMISSION
WA500 | ODES056 | PUMP TRANSMISSION | V40 > 110 | CRITICAL | 3 | Front Differential Oil Sample. | Service Task | Front Differential Oil Sample | Oil_Sample_(use_the_correct_SOS_sampling_method_from_the_sampling_points_on_the_machine) | aa82fdca-549f-4dfd-9d9a-fd84428f70d8 |  |  | 2000 |  | Service Task | Front Differential Oil Sample | Oil_Sample_(use_the_correct_SOS_sampling_method_from_the_sampling_points_on_the_machine) | aa82fdca-549f-4dfd-9d9a-fd84428f70d8 |  |  | TRUE | TRUE | TRUE | TRUE | TRUE | TRUE | PUMP TRANSMISSION
WA500 | ODES056 | PUMP TRANSMISSION | V40 > 110 | CRITICAL | 4 | Rear Differential Oil Sample. | Service Task | Rear Differential Oil Sample | Oil_Sample_(use_the_correct_SOS_sampling_method_from_the_sampling_points_on_the_machine) | 82e1d6a4-a282-456d-b44b-e9772770e190 |  |  | 2000 |  | Service Task | Rear Differential Oil Sample | Oil_Sample_(use_the_correct_SOS_sampling_method_from_the_sampling_points_on_the_machine) | 82e1d6a4-a282-456d-b44b-e9772770e190 |  |  | TRUE | TRUE | TRUE | TRUE | TRUE | TRUE | PUMP TRANSMISSION
WA500 | Oil Data | PUMP TRANSMISSION | Transmission Oil Sample | CAUTION | 1 | Change transmission (lubrication) filter. | Service Task | Change transmission (lubrication) filter. | Lube_Service_(Filter;_Breather;_Screen) | fb7e8329-f3b5-4096-b2b7-826626020ee3 |  |  | 2000 |  | Service Task | Change transmission (lubrication) filter. | Lube_Service_(Filter;_Breather;_Screen) | fb7e8329-f3b5-4096-b2b7-826626020ee3 |  |  | TRUE | TRUE | TRUE | TRUE | TRUE | TRUE | PUMP TRANSMISSION
WA500 | Oil Data | PUMP TRANSMISSION | Transmission Oil Sample | CAUTION | 2 | Cut and inspect transmission (lubrication) filter. | Condition Rating & Photo with Not Applicable Task | Transmission (Lubrication) Filter | Lube_Service_(Filter;_Breather;_Screen) | 411503e0-fd89-4068-a320-9aba9bbc0e9c |  |  | 2000 |  | Condition Rating & Photo with Not Applicable Task | Transmission (Lubrication) Filter | Lube_Service_(Filter;_Breather;_Screen) | 411503e0-fd89-4068-a320-9aba9bbc0e9c |  |  | TRUE | TRUE | TRUE | TRUE | TRUE | TRUE | PUMP TRANSMISSION
WA500 | Oil Data | PUMP TRANSMISSION | Transmission Oil Sample | CAUTION | 3 | Transmission Oil Sample. | Service Task | Transmission Oil Sample | Oil_Sample_(use_the_correct_SOS_sampling_method_from_the_sampling_points_on_the_machine) | d7ffdf10-0bba-4375-9e8b-4ba1f7815242 |  |  | 2000 |  | Service Task | Transmission Oil Sample | Oil_Sample_(use_the_correct_SOS_sampling_method_from_the_sampling_points_on_the_machine) | d7ffdf10-0bba-4375-9e8b-4ba1f7815242 |  |  | TRUE | TRUE | TRUE | TRUE | TRUE | TRUE | PUMP TRANSMISSION
WA500 | Oil Data | PUMP TRANSMISSION | Transmission Oil Sample | CAUTION | 4 | Remove and inspect transmission magnetic screen. | Condition Rating with Photo | Transmission Magnetic Screen. | Lube_Service_(Filter;_Breather;_Screen) | e968145b-4a56-4a71-b05d-3df21f4d670c |  |  | 2000 |  | Condition Rating with Photo | Transmission Magnetic Screen. | Lube_Service_(Filter;_Breather;_Screen) | e968145b-4a56-4a71-b05d-3df21f4d670c |  |  | TRUE | TRUE | TRUE | TRUE | TRUE | TRUE | PUMP TRANSMISSION
WA500 | Oil Data | PUMP TRANSMISSION | Transmission Oil Sample | CAUTION | 5 | Perform a VIMS download and provide files to site engineer. | Defect Task | [5 empty] | #N/A |  | Defect Task | [5 empty] | TRUE | TRUE | TRUE | TRUE | TRUE | TRUE | PUMP TRANSMISSION
WA500 | Oil Data | PUMP TRANSMISSION | Transmission Oil Sample | CAUTION | 6 | Analyse transmission slip times and abuse fault codes. | Defect Task | [5 empty] | #N/A |  | Defect Task | [5 empty] | TRUE | TRUE | TRUE | TRUE | TRUE | TRUE | PUMP TRANSMISSION
WA500 | Oil Data | PUMP TRANSMISSION | Transmission Oil Sample | CAUTION | 7 | Transmission (including transmission extension housing to be drained) Oil Level Check. | Service Task with Input Value | [5 empty] | #N/A |  | Service Task with Input Value | [5 empty] | TRUE | TRUE | TRUE | TRUE | TRUE | TRUE | PUMP TRANSMISSION
WA500 | Oil Data | PUMP TRANSMISSION | Transmission Oil Sample | CAUTION | 8 | Front Differential Oil Sample. | Service Task | Front Differential Oil Sample | Oil_Sample_(use_the_correct_SOS_sampling_method_from_the_sampling_points_on_the_machine) | aa82fdca-549f-4dfd-9d9a-fd84428f70d8 |  |  | 2000 |  | Service Task | Front Differential Oil Sample | Oil_Sample_(use_the_correct_SOS_sampling_method_from_the_sampling_points_on_the_machine) | aa82fdca-549f-4dfd-9d9a-fd84428f70d8 |  |  | TRUE | TRUE | TRUE | TRUE | TRUE | TRUE | PUMP TRANSMISSION
WA500 | Oil Data | PUMP TRANSMISSION | Transmission Oil Sample | CAUTION | 9 | Rear Differential Oil Sample. | Service Task | Rear Differential Oil Sample | Oil_Sample_(use_the_correct_SOS_sampling_method_from_the_sampling_points_on_the_machine) | 82e1d6a4-a282-456d-b44b-e9772770e190 |  |  | 2000 |  | Service Task | Rear Differential Oil Sample | Oil_Sample_(use_the_correct_SOS_sampling_method_from_the_sampling_points_on_the_machine) | 82e1d6a4-a282-456d-b44b-e9772770e190 |  |  | TRUE | TRUE | TRUE | TRUE | TRUE | TRUE | PUMP TRANSMISSION
WA500 | Oil Data | PUMP TRANSMISSION | Transmission Oil Sample | CAUTION | 10 | Transmission Oil Change. | Service Task with Input Value | Transmission Oil Change | Oil_Change | 912848e8-3685-4ab3-8411-124ee5982c7a |  |  | 2000 |  | Service Task with Input Value | Transmission Oil Change | Oil_Change | 912848e8-3685-4ab3-8411-124ee5982c7a |  |  | TRUE | TRUE | TRUE | TRUE | TRUE | TRUE | PUMP TRANSMISSION
WA500 | Oil Data | PUMP TRANSMISSION | Transmission Oil Sample | CRITICAL | 1 | Change transmission (lubrication) filter. | Service Task | Change transmission (lubrication) filter. | Lube_Service_(Filter;_Breather;_Screen) | fb7e8329-f3b5-4096-b2b7-826626020ee3 |  |  | 2000 |  | Service Task | Change transmission (lubrication) filter. | Lube_Service_(Filter;_Breather;_Screen) | fb7e8329-f3b5-4096-b2b7-826626020ee3 |  |  | TRUE | TRUE | TRUE | TRUE | TRUE | TRUE | PUMP TRANSMISSION
WA500 | Oil Data | PUMP TRANSMISSION | Transmission Oil Sample | CRITICAL | 2 | Cut and inspect transmission (lubrication) filter. | Condition Rating & Photo with Not Applicable Task | Transmission (Lubrication) Filter | Lube_Service_(Filter;_Breather;_Screen) | 411503e0-fd89-4068-a320-9aba9bbc0e9c |  |  | 2000 |  | Condition Rating & Photo with Not Applicable Task | Transmission (Lubrication) Filter | Lube_Service_(Filter;_Breather;_Screen) | 411503e0-fd89-4068-a320-9aba9bbc0e9c |  |  | TRUE | TRUE | TRUE | TRUE | TRUE | TRUE | PUMP TRANSMISSION
WA500 | Oil Data | PUMP TRANSMISSION | Transmission Oil Sample | CRITICAL | 3 | Transmission Oil Sample. | Service Task | Transmission Oil Sample | Oil_Sample_(use_the_correct_SOS_sampling_method_from_the_sampling_points_on_the_machine) | d7ffdf10-0bba-4375-9e8b-4ba1f7815242 |  |  | 2000 |  | Service Task | Transmission Oil Sample | Oil_Sample_(use_the_correct_SOS_sampling_method_from_the_sampling_points_on_the_machine) | d7ffdf10-0bba-4375-9e8b-4ba1f7815242 |  |  | TRUE | TRUE | TRUE | TRUE | TRUE | TRUE | PUMP TRANSMISSION
WA500 | Oil Data | PUMP TRANSMISSION | Transmission Oil Sample | CRITICAL | 4 | Remove and inspect transmission magnetic screen. | Condition Rating with Photo | Transmission Magnetic Screen. | Lube_Service_(Filter;_Breather;_Screen) | e968145b-4a56-4a71-b05d-3df21f4d670c |  |  | 2000 |  | Condition Rating with Photo | Transmission Magnetic Screen. | Lube_Service_(Filter;_Breather;_Screen) | e968145b-4a56-4a71-b05d-3df21f4d670c |  |  | TRUE | TRUE | TRUE | TRUE | TRUE | TRUE | PUMP TRANSMISSION
WA500 | Oil Data | PUMP TRANSMISSION | Transmission Oil Sample | CRITICAL | 5 | Perform a VIMS download and provide files to site engineer. | Defect Task | [5 empty] | #N/A |  | Defect Task | [5 empty] | TRUE | TRUE | TRUE | TRUE | TRUE | TRUE | PUMP TRANSMISSION
WA500 | Oil Data | PUMP TRANSMISSION | Transmission Oil Sample | CRITICAL | 6 | Analyse transmission slip times and abuse fault codes. | Defect Task | [5 empty] | #N/A |  | Defect Task | [5 empty] | TRUE | TRUE | TRUE | TRUE | TRUE | TRUE | PUMP TRANSMISSION
WA500 | Oil Data | PUMP TRANSMISSION | Transmission Oil Sample | CRITICAL | 7 | Transmission (including transmission extension housing to be drained) Oil Level Check. | Service Task with Input Value | [5 empty] | #N/A |  | Service Task with Input Value | [5 empty] | TRUE | TRUE | TRUE | TRUE | TRUE | TRUE | PUMP TRANSMISSION
WA500 | Oil Data | PUMP TRANSMISSION | Transmission Oil Sample | CRITICAL | 8 | Front Differential Oil Sample. | Service Task | Front Differential Oil Sample | Oil_Sample_(use_the_correct_SOS_sampling_method_from_the_sampling_points_on_the_machine) | aa82fdca-549f-4dfd-9d9a-fd84428f70d8 |  |  | 2000 |  | Service Task | Front Differential Oil Sample | Oil_Sample_(use_the_correct_SOS_sampling_method_from_the_sampling_points_on_the_machine) | aa82fdca-549f-4dfd-9d9a-fd84428f70d8 |  |  | TRUE | TRUE | TRUE | TRUE | TRUE | TRUE | PUMP TRANSMISSION
WA500 | Oil Data | PUMP TRANSMISSION | Transmission Oil Sample | CRITICAL | 9 | Rear Differential Oil Sample. | Service Task | Rear Differential Oil Sample | Oil_Sample_(use_the_correct_SOS_sampling_method_from_the_sampling_points_on_the_machine) | 82e1d6a4-a282-456d-b44b-e9772770e190 |  |  | 2000 |  | Service Task | Rear Differential Oil Sample | Oil_Sample_(use_the_correct_SOS_sampling_method_from_the_sampling_points_on_the_machine) | 82e1d6a4-a282-456d-b44b-e9772770e190 |  |  | TRUE | TRUE | TRUE | TRUE | TRUE | TRUE | PUMP TRANSMISSION
WA500 | Oil Data | PUMP TRANSMISSION | Transmission Oil Sample | CRITICAL | 10 | Transmission Oil Change. | Service Task with Input Value | Transmission Oil Change | Oil_Change | 912848e8-3685-4ab3-8411-124ee5982c7a |  |  | 2000 |  | Service Task with Input Value | Transmission Oil Change | Oil_Change | 912848e8-3685-4ab3-8411-124ee5982c7a |  |  | TRUE | TRUE | TRUE | TRUE | TRUE | TRUE | PUMP TRANSMISSION
WA500 | Component Replacement | PUMP TRANSMISSION |  | CAUTION | 1 | Transmission Oil Sample at next 50 hours. | Service Task | Transmission Oil Sample | Oil_Sample_(use_the_correct_SOS_sampling_method_from_the_sampling_points_on_the_machine) | d7ffdf10-0bba-4375-9e8b-4ba1f7815242 |  |  | 2000 |  | Service Task | Transmission Oil Sample | Oil_Sample_(use_the_correct_SOS_sampling_method_from_the_sampling_points_on_the_machine) | d7ffdf10-0bba-4375-9e8b-4ba1f7815242 |  |  | TRUE | TRUE | TRUE | TRUE | TRUE | TRUE | PUMP TRANSMISSION
WA500 | Component Replacement | PUMP TRANSMISSION |  | CAUTION | 2 | Transmission (including transmission extension housing to be drained) Oil Change. | Service Task with Input Value | Transmission Oil Change | Oil_Change | 912848e8-3685-4ab3-8411-124ee5982c7a |  |  | 2000 |  | Service Task with Input Value | Transmission Oil Change | Oil_Change | 912848e8-3685-4ab3-8411-124ee5982c7a |  |  | TRUE | TRUE | TRUE | TRUE | TRUE | TRUE | PUMP TRANSMISSION
WA500 | Component Replacement | PUMP TRANSMISSION |  | CAUTION | 3 | Transmission (including transmission extension housing to be drained) Oil Level Check. | Service Task with Input Value | [5 empty] | #N/A |  | Service Task with Input Value | [5 empty] | TRUE | TRUE | TRUE | TRUE | TRUE | TRUE | PUMP TRANSMISSION
WA500 | Component Replacement | PUMP TRANSMISSION |  | CAUTION | 4 | Transmission (Lubrication) Filter Change (only when available). | Service Task | Change transmission (lubrication) filter. | Lube_Service_(Filter;_Breather;_Screen) | fb7e8329-f3b5-4096-b2b7-826626020ee3 |  |  | 2000 |  | Service Task | Change transmission (lubrication) filter. | Lube_Service_(Filter;_Breather;_Screen) | fb7e8329-f3b5-4096-b2b7-826626020ee3 |  |  | TRUE | TRUE | TRUE | TRUE | TRUE | TRUE | PUMP TRANSMISSION
WA500 | Component Replacement | PUMP TRANSMISSION |  | CAUTION | 5 | Transmission (Lubrication) Filter Cut and Inspect (only when available). | Condition Rating & Photo with Not Applicable Task | Transmission (Lubrication) Filter | Lube_Service_(Filter;_Breather;_Screen) | 411503e0-fd89-4068-a320-9aba9bbc0e9c |  |  | 2000 |  | Condition Rating & Photo with Not Applicable Task | Transmission (Lubrication) Filter | Lube_Service_(Filter;_Breather;_Screen) | 411503e0-fd89-4068-a320-9aba9bbc0e9c |  |  | TRUE | TRUE | TRUE | TRUE | TRUE | TRUE | PUMP TRANSMISSION
WA500 | Component Replacement | PUMP TRANSMISSION |  | CRITICAL | 1 | Transmission Oil Sample at next 50 hours. | Service Task | Transmission Oil Sample | Oil_Sample_(use_the_correct_SOS_sampling_method_from_the_sampling_points_on_the_machine) | d7ffdf10-0bba-4375-9e8b-4ba1f7815242 |  |  | 2000 |  | Service Task | Transmission Oil Sample | Oil_Sample_(use_the_correct_SOS_sampling_method_from_the_sampling_points_on_the_machine) | d7ffdf10-0bba-4375-9e8b-4ba1f7815242 |  |  | TRUE | TRUE | TRUE | TRUE | TRUE | TRUE | PUMP TRANSMISSION
WA500 | Component Replacement | PUMP TRANSMISSION |  | CRITICAL | 2 | Transmission (including transmission extension housing to be drained) Oil Change. | Service Task with Input Value | Transmission Oil Change | Oil_Change | 912848e8-3685-4ab3-8411-124ee5982c7a |  |  | 2000 |  | Service Task with Input Value | Transmission Oil Change | Oil_Change | 912848e8-3685-4ab3-8411-124ee5982c7a |  |  | TRUE | TRUE | TRUE | TRUE | TRUE | TRUE | PUMP TRANSMISSION
WA500 | Component Replacement | PUMP TRANSMISSION |  | CRITICAL | 3 | Transmission (including transmission extension housing to be drained) Oil Level Check. | Service Task with Input Value | [5 empty] | #N/A |  | Service Task with Input Value | [5 empty] | TRUE | TRUE | TRUE | TRUE | TRUE | TRUE | PUMP TRANSMISSION
WA500 | Component Replacement | PUMP TRANSMISSION |  | CRITICAL | 4 | Transmission (Lubrication) Filter Change (only when available). | Service Task | Change transmission (lubrication) filter. | Lube_Service_(Filter;_Breather;_Screen) | fb7e8329-f3b5-4096-b2b7-826626020ee3 |  |  | 2000 |  | Service Task | Change transmission (lubrication) filter. | Lube_Service_(Filter;_Breather;_Screen) | fb7e8329-f3b5-4096-b2b7-826626020ee3 |  |  | TRUE | TRUE | TRUE | TRUE | TRUE | TRUE | PUMP TRANSMISSION
WA500 | Component Replacement | PUMP TRANSMISSION |  | CRITICAL | 5 | Transmission (Lubrication) Filter Cut and Inspect (only when available). | Condition Rating & Photo with Not Applicable Task | Transmission (Lubrication) Filter | Lube_Service_(Filter;_Breather;_Screen) | 411503e0-fd89-4068-a320-9aba9bbc0e9c |  |  | 2000 |  | Condition Rating & Photo with Not Applicable Task | Transmission (Lubrication) Filter | Lube_Service_(Filter;_Breather;_Screen) | 411503e0-fd89-4068-a320-9aba9bbc0e9c |  |  | TRUE | TRUE | TRUE | TRUE | TRUE | TRUE | PUMP TRANSMISSION

## md_ehms_parameter_WA-500
ID CBM Parameter | ID Component | ID Type Parameter | CBM Group | Area CBM | Model | PS Type | Task Number | No Detail | CBM Parameter | Parameter | Value Min | Value Max | UOM | groupName | groupSeq | key | version | subGroupName | subGroupKey | taskGroupName | taskGroupKey | taskType | taskHeader | taskDescription | TaskDesc | TaskRating | Task Desc | psTypeId | Component | Task Key | Status Converter | Status Converter Description | Status | Status Description
| PWTRN-CAXFDFL |  | Mag Plug | CBM | KOM WA500 | 2000 | 44 | a | [5 empty] | LUBE_SERVICE | 3 | LUBE_SERVICE | 1.0.0 | Lube Service | LUBE_SERVICE | Magnetic Plugs Ratings | Magnetic_Plugs_Ratings | inline |  | 44;a;Left Front Final Drive (Magnetic Plug) | 44a. a Left Front Final Drive (Magnetic Plug) | MANUAL | Left Front Final Drive (Magnetic Plug) | 2000 | FINAL DRIVE FRONT LH | 6f654cfc-266f-4cd6-808a-836ae53658cf | A | NORMAL | A | NORMAL
| PWTRN-CAXFDFR |  | Mag Plug | CBM | KOM WA500 | 2000 | 44 | b | [5 empty] | LUBE_SERVICE | 3 | LUBE_SERVICE | 1.0.0 | Lube Service | LUBE_SERVICE | Magnetic Plugs Ratings | Magnetic_Plugs_Ratings | inline |  | 44;b;Right Front Final Drive (Magnetic Plug) | 44b. b Right Front Final Drive (Magnetic Plug) | MANUAL | Right Front Final Drive (Magnetic Plug) | 2000 | FINAL DRIVE FRONT RH | b81ea5f9-3caa-4a28-8dec-4ed6b85e18a2 | A | NORMAL | A | NORMAL
| PWTRN-CAXFDRL |  | Mag Plug | CBM | KOM WA500 | 2000 | 44 | c | [5 empty] | LUBE_SERVICE | 3 | LUBE_SERVICE | 1.0.0 | Lube Service | LUBE_SERVICE | Magnetic Plugs Ratings | Magnetic_Plugs_Ratings | inline |  | 44;c;Left Rear Final Drive (Magnetic Plug) | 44c. c Left Rear Final Drive (Magnetic Plug) | MANUAL | Left Rear Final Drive (Magnetic Plug) | 2000 | FINAL DRIVE REAR LH | 85795eb7-3498-470f-8375-5419e4db5ce4 | A | NORMAL | A | NORMAL
| PWTRN-CAXFDRR |  | Mag Plug | CBM | KOM WA500 | 2000 | 44 | d | [5 empty] | LUBE_SERVICE | 3 | LUBE_SERVICE | 1.0.0 | Lube Service | LUBE_SERVICE | Magnetic Plugs Ratings | Magnetic_Plugs_Ratings | inline |  | 44;d;Right Rear Final Drive (Magnetic Plug) | 44d. d Right Rear Final Drive (Magnetic Plug) | MANUAL | Right Rear Final Drive (Magnetic Plug) | 2000 | FINAL DRIVE REAR RH | d9383590-e8e0-4200-aa95-502593c304ef | A | NORMAL | A | NORMAL
| ENGEN-CENG |  | Filter Cut | CBM | KOM WA500 | 2000 | 48 | b1 | [5 empty] | LUBE_SERVICE | 3 | LUBE_SERVICE | 1.0.0 | Lube Service | LUBE_SERVICE | Lube Service (Filter; Breather; Screen) | Lube_Service_(Filter;_Breather;_Screen) | inline | ['Task', 'Engine Section', 'Status'] | 48;b1;Engine Oil Filter | 48b1. b1 Engine Oil Filter | NORMAL | Engine Oil Filter | 2000 | ENGINE | 71d398f3-0b6d-4601-a93e-bfc75dc19769 | A | NORMAL | A | NORMAL
| HYDPP-CHPS |  | Filter Cut | CBM | KOM WA500 | 2000 | 52 | b1 | [5 empty] | LUBE_SERVICE | 3 | LUBE_SERVICE | 1.0.0 | Lube Service | LUBE_SERVICE | Lube Service (Filter; Breather; Screen) | Lube_Service_(Filter;_Breather;_Screen) | inline | ['Task', 'Engine Section', 'Status'] | 52;b1;Steering System Filter | 52b1. b1 Steering System Filter | NORMAL | Steering System Filter | 2000 | STEERING PUMP | 63532597-c2c3-465d-90e8-65e20031c53f | A | NORMAL | A | NORMAL
| PWTRN-CTRAN |  | Filter Cut | CBM | KOM WA500 | 2000 | 53 | b1 | [5 empty] | LUBE_SERVICE | 3 | LUBE_SERVICE | 1.0.0 | Lube Service | LUBE_SERVICE | Lube Service (Filter; Breather; Screen) | Lube_Service_(Filter;_Breather;_Screen) | inline | ['Task', 'Engine Section', 'Status'] | 53;b1;Transmission (Lubrication) Filter | 53b1. b1 Transmission (Lubrication) Filter | NORMAL | Transmission (Lubrication) Filter | 2000 | TRANSMISSION | 411503e0-fd89-4068-a320-9aba9bbc0e9c | A | NORMAL | A | NORMAL
| PWTRN-CTRAN |  | IronForms CBM | CBM | KOM WA500 | 2000 | 54 | a1 | [5 empty] | LUBE_SERVICE | 3 | LUBE_SERVICE | 1.0.0 | Lube Service | LUBE_SERVICE | Lube Service (Filter; Breather; Screen) | Lube_Service_(Filter;_Breather;_Screen) | inline | ['Task', 'Engine Section', 'Status'] | 54;a1;Transmission Magnetic Screen. | 54a1. a1 Transmission Magnetic Screen. | NORMAL | Transmission Magnetic Screen. | 2000 | TRANSMISSION | e968145b-4a56-4a71-b05d-3df21f4d670c | A | NORMAL | A | NORMAL
| ENGEN-CENG |  | IronForms CBM | CBM | KOM WA500 | 2000 | 79 | a | [5 empty] | MECHANICAL_SERVICE | 4 | MECHANICAL_SERVICE | 1.0.0 | Mechanical Service | MECHANICAL_SERVICE | Engine Section | Engine_Section | inline |  | 79;a;Engine (Leaks Visual Inspect) | 79a. a Engine (Leaks Visual Inspect) | MANUAL | Engine (Leaks Visual Inspect) | 2000 | ENGINE | ff8b8149-71fd-4ae4-adbb-736e1b48d3d6 | A | NORMAL | A | NORMAL
| ENGEN-TURBC |  | IronForms CBM | CBM | KOM WA500 | 2000 | 81 | b1 | [5 empty] | MECHANICAL_SERVICE | 4 | MECHANICAL_SERVICE | 1.0.0 | Mechanical Service | MECHANICAL_SERVICE | Engine Section | Engine_Section | inline |  | 81;b1;Turbocharger (Leaks Visual Inspect) | 81b1. b1 Turbocharger (Leaks Visual Inspect) | MANUAL | Turbocharger (Leaks Visual Inspect) | 2000 | TURBO | 7c1ab4a6-1b4d-41d8-a705-529585876a9c | A | NORMAL | A | NORMAL
| HYDCY-CCYLLL |  | IronForms CBM | CBM | KOM WA500 | 2000 | 102 | a | [5 empty] | MECHANICAL_SERVICE | 4 | MECHANICAL_SERVICE | 1.0.0 | Mechanical Service | MECHANICAL_SERVICE | Hydraulic System | Hydraulic_System | inline |  | 102;a;Left Lift Cylinder (Leaks and/or Damage) | 102a. a Left Lift Cylinder (Leaks and/or Damage) | MANUAL | Left Lift Cylinder (Leaks and/or Damage) | 2000 | LIFT CYLINDER LH | 0c94f245-5cc5-48e6-8c8e-ca0a38a9cacf | A | NORMAL | A | NORMAL
| HYDCY-CCYLLR |  | IronForms CBM | CBM | KOM WA500 | 2000 | 102 | b | [5 empty] | MECHANICAL_SERVICE | 4 | MECHANICAL_SERVICE | 1.0.0 | Mechanical Service | MECHANICAL_SERVICE | Hydraulic System | Hydraulic_System | inline |  | 102;b;Right Lift Cylinder (Leaks and/or Damage) | 102b. b Right Lift Cylinder (Leaks and/or Damage) | MANUAL | Right Lift Cylinder (Leaks and/or Damage) | 2000 | LIFT CYLINDER RH | 296518a3-49a4-4070-82a5-38cf88d72b2c | A | NORMAL | A | NORMAL
| HYDCY-CCYLTT |  | IronForms CBM | CBM | KOM WA500 | 2000 | 102 | c | [5 empty] | MECHANICAL_SERVICE | 4 | MECHANICAL_SERVICE | 1.0.0 | Mechanical Service | MECHANICAL_SERVICE | Hydraulic System | Hydraulic_System | inline |  | 102;c;Left Tilt Cylinder (Leaks and/or Damage) | 102c. c Left Tilt Cylinder (Leaks and/or Damage) | MANUAL | Left Tilt Cylinder (Leaks and/or Damage) | 2000 | TILT CYLINDER | 4e1c4f83-1667-4e15-a67a-465820cf0efe | A | NORMAL | A | NORMAL
| HYDCY-CCYLTT |  | IronForms CBM | CBM | KOM WA500 | 2000 | 102 | d | [5 empty] | MECHANICAL_SERVICE | 4 | MECHANICAL_SERVICE | 1.0.0 | Mechanical Service | MECHANICAL_SERVICE | Hydraulic System | Hydraulic_System | inline |  | 102;d;Right Tilt Cylinder (Leaks and/or Damage) | 102d. d Right Tilt Cylinder (Leaks and/or Damage) | MANUAL | Right Tilt Cylinder (Leaks and/or Damage) | 2000 | TILT CYLINDER | d7011fd5-42f8-4e5b-80c9-362fd2a7627d | A | NORMAL | A | NORMAL
| STRNG-CCYLSTL |  | IronForms CBM | CBM | KOM WA500 | 2000 | 102 | e | [5 empty] | MECHANICAL_SERVICE | 4 | MECHANICAL_SERVICE | 1.0.0 | Mechanical Service | MECHANICAL_SERVICE | Hydraulic System | Hydraulic_System | inline |  | 102;e;Left Steering Cylinder (Leaks and/or Damage) | 102e. e Left Steering Cylinder (Leaks and/or Damage) | MANUAL | Left Steering Cylinder (Leaks and/or Damage) | 2000 | STEERING CYLINDER LH | ac7a36c4-1921-4c9d-a1dc-0b73ec0faab6 | A | NORMAL | A | NORMAL
| STRNG-CCYLSTR |  | IronForms CBM | CBM | KOM WA500 | 2000 | 102 | f | [5 empty] | MECHANICAL_SERVICE | 4 | MECHANICAL_SERVICE | 1.0.0 | Mechanical Service | MECHANICAL_SERVICE | Hydraulic System | Hydraulic_System | inline |  | 102;f;Right Steering Cylinder (Leaks and/or Damage) | 102f. f Right Steering Cylinder (Leaks and/or Damage) | MANUAL | Right Steering Cylinder (Leaks and/or Damage) | 2000 | STEERING CYLINDER RH | 1ff47cbf-445c-44fa-93e1-d8934d7b5e9e | A | NORMAL | A | NORMAL
| PWTRN-CTTC |  | IronForms CBM | CBM | KOM WA500 | 2000 | 109 | b1 | [5 empty] | MECHANICAL_SERVICE | 4 | MECHANICAL_SERVICE | 1.0.0 | Mechanical Service | MECHANICAL_SERVICE | Powertrain System | Powertrain_System | inline |  | 109;b1;Torque Converter (Leaks Visual Inspect) | 109b1. b1 Torque Converter (Leaks Visual Inspect) | MANUAL | Torque Converter (Leaks Visual Inspect) | 2000 | TORQUE CONVERTER | 5e730e52-f814-4281-b261-1495fbd37a94 | A | NORMAL | A | NORMAL
| PWTRN-CTRAN |  | IronForms CBM | CBM | KOM WA500 | 2000 | 110 | a | [5 empty] | MECHANICAL_SERVICE | 4 | MECHANICAL_SERVICE | 1.0.0 | Mechanical Service | MECHANICAL_SERVICE | Powertrain System | Powertrain_System | inline |  | 110;a;Transmission (Leaks Visual Inspect) | 110a. a Transmission (Leaks Visual Inspect) | MANUAL | Transmission (Leaks Visual Inspect) | 2000 | TRANSMISSION | 332a44e0-489d-4c34-b022-b8021c858213 | A | NORMAL | A | NORMAL
| PWTRN-CAXFDFL |  | IronForms CBM | CBM | KOM WA500 | 2000 | 111 | b1 | [5 empty] | MECHANICAL_SERVICE | 4 | MECHANICAL_SERVICE | 1.0.0 | Mechanical Service | MECHANICAL_SERVICE | Powertrain System | Powertrain_System | inline |  | 111;b1;Left Front Final Drive (Leaks Visual Inspect) | 111b1. b1 Left Front Final Drive (Leaks Visual Inspect) | MANUAL | Left Front Final Drive (Leaks Visual Inspect) | 2000 | FINAL DRIVE FRONT LH | 64dbdb95-f780-4d62-87fb-3ce73ccedc5c | A | NORMAL | A | NORMAL
| PWTRN-CAXFDFR |  | IronForms CBM | CBM | KOM WA500 | 2000 | 111 | b2 | [5 empty] | MECHANICAL_SERVICE | 4 | MECHANICAL_SERVICE | 1.0.0 | Mechanical Service | MECHANICAL_SERVICE | Powertrain System | Powertrain_System | inline |  | 111;b2;Right Front Final Drive (Leaks Visual Inspect) | 111b2. b2 Right Front Final Drive (Leaks Visual Inspect) | MANUAL | Right Front Final Drive (Leaks Visual Inspect) | 2000 | FINAL DRIVE FRONT RH | 33fd07c1-d171-42bc-9528-6ed4bc1586d3 | A | NORMAL | A | NORMAL
| PWTRN-CAXFDRL |  | IronForms CBM | CBM | KOM WA500 | 2000 | 111 | b3 | [5 empty] | MECHANICAL_SERVICE | 4 | MECHANICAL_SERVICE | 1.0.0 | Mechanical Service | MECHANICAL_SERVICE | Powertrain System | Powertrain_System | inline |  | 111;b3;Left Rear Final Drive (Leaks Visual Inspect) | 111b3. b3 Left Rear Final Drive (Leaks Visual Inspect) | MANUAL | Left Rear Final Drive (Leaks Visual Inspect) | 2000 | FINAL DRIVE REAR LH | 7222dcad-75f5-41a1-8b03-3cf29d48237d | A | NORMAL | A | NORMAL
| PWTRN-CAXFDRR |  | IronForms CBM | CBM | KOM WA500 | 2000 | 111 | b4 | [5 empty] | MECHANICAL_SERVICE | 4 | MECHANICAL_SERVICE | 1.0.0 | Mechanical Service | MECHANICAL_SERVICE | Powertrain System | Powertrain_System | inline |  | 111;b4;Right Rear Final Drive (Leaks Visual Inspect) | 111b4. b4 Right Rear Final Drive (Leaks Visual Inspect) | MANUAL | Right Rear Final Drive (Leaks Visual Inspect) | 2000 | FINAL DRIVE REAR RH | 4d4ec2c8-c970-4e14-8480-050b11b464f2 | A | NORMAL | A | NORMAL
| PWTRN-CBKFL |  | IronForms CBM | CBM | KOM WA500 | 2000 | 114 | a | [5 empty] | MECHANICAL_SERVICE | 4 | MECHANICAL_SERVICE | 1.0.0 | Mechanical Service | MECHANICAL_SERVICE | Brake Section | Brake_Section | inline |  | 114;a;Left Front Wheel | 114a. a Left Front Wheel | AUTOMATIC | Left Front Wheel | 2000 | BRAKE FRONT LH | 66d4ae8e-1f8b-476d-bf95-32c2900ba7c3 | A | NORMAL | A | NORMAL
| PWTRN-CBKFR |  | IronForms CBM | CBM | KOM WA500 | 2000 | 114 | b | [5 empty] | MECHANICAL_SERVICE | 4 | MECHANICAL_SERVICE | 1.0.0 | Mechanical Service | MECHANICAL_SERVICE | Brake Section | Brake_Section | inline |  | 114;b;Right Front Wheel | 114b. b Right Front Wheel | AUTOMATIC | Right Front Wheel | 2000 | BRAKE FRONT RH | e2088d08-b218-4b5c-b25f-dc88777e256f | A | NORMAL | A | NORMAL
| PWTRN-CBKRL |  | IronForms CBM | CBM | KOM WA500 | 2000 | 114 | c | [5 empty] | MECHANICAL_SERVICE | 4 | MECHANICAL_SERVICE | 1.0.0 | Mechanical Service | MECHANICAL_SERVICE | Brake Section | Brake_Section | inline |  | 114;c;Left Rear Wheel | 114c. c Left Rear Wheel | AUTOMATIC | Left Rear Wheel | 2000 | BRAKE REAR LH | c09ea55b-7962-44a1-a9fb-ad888c22c959 | A | NORMAL | A | NORMAL
| PWTRN-CBKRR |  | IronForms CBM | CBM | KOM WA500 | 2000 | 114 | d | [5 empty] | MECHANICAL_SERVICE | 4 | MECHANICAL_SERVICE | 1.0.0 | Mechanical Service | MECHANICAL_SERVICE | Brake Section | Brake_Section | inline |  | 114;d;Right Rear Wheel | 114d. d Right Rear Wheel | AUTOMATIC | Right Rear Wheel | 2000 | BRAKE REAR RH | 7ce264ab-1bda-468d-8f90-8898d0a8d30c | A | NORMAL | A | NORMAL
| PWTRN-CBKFL |  | IronForms CBM | CBM | KOM WA500 | 2000 | 115 | a | [5 empty] | MECHANICAL_SERVICE | 4 | MECHANICAL_SERVICE | 1.0.0 | Mechanical Service | MECHANICAL_SERVICE | Brake Section | Brake_Section | inline |  | 115;a;Left Front Wheel | 115a. a Left Front Wheel | AUTOMATIC | Left Front Wheel | 2000 | BRAKE FRONT LH | d2b346fb-2b80-4909-8fe9-c297ae5dcf54 | A | NORMAL | A | NORMAL
| PWTRN-CBKFR |  | IronForms CBM | CBM | KOM WA500 | 2000 | 115 | b | [5 empty] | MECHANICAL_SERVICE | 4 | MECHANICAL_SERVICE | 1.0.0 | Mechanical Service | MECHANICAL_SERVICE | Brake Section | Brake_Section | inline |  | 115;b;Right Front Wheel | 115b. b Right Front Wheel | AUTOMATIC | Right Front Wheel | 2000 | BRAKE FRONT RH | 3aba5698-6d9d-4050-986a-a8e713c0d139 | A | NORMAL | A | NORMAL
| PWTRN-CBKRL |  | IronForms CBM | CBM | KOM WA500 | 2000 | 115 | c | [5 empty] | MECHANICAL_SERVICE | 4 | MECHANICAL_SERVICE | 1.0.0 | Mechanical Service | MECHANICAL_SERVICE | Brake Section | Brake_Section | inline |  | 115;c;Left Rear Wheel | 115c. c Left Rear Wheel | AUTOMATIC | Left Rear Wheel | 2000 | BRAKE REAR LH | 9a4dd352-f85f-4b0b-a37a-fd43554e078f | A | NORMAL | A | NORMAL
| PWTRN-CBKRR |  | IronForms CBM | CBM | KOM WA500 | 2000 | 115 | d | [5 empty] | MECHANICAL_SERVICE | 4 | MECHANICAL_SERVICE | 1.0.0 | Mechanical Service | MECHANICAL_SERVICE | Brake Section | Brake_Section | inline |  | 115;d;Right Rear Wheel | 115d. d Right Rear Wheel | AUTOMATIC | Right Rear Wheel | 2000 | BRAKE REAR RH | 5163bac6-981d-4714-a0ca-19f40e06391a | A | NORMAL | A | NORMAL
| PWTRN-CAXFDFL |  | Mag Plug | CBM | KOM WA500 | 1000 | 38 | a | [5 empty] | LUBE_SERVICE | 3 | LUBE_SERVICE | 1.0.0 | Lube Service | LUBE_SERVICE | Magnetic Plugs Ratings | Magnetic_Plugs_Ratings | inline |  | 38;a;Left Front Final Drive (Magnetic Plug) | 38a. a Left Front Final Drive (Magnetic Plug) | MANUAL | Left Front Final Drive (Magnetic Plug) | 1000 | FINAL DRIVE FRONT LH | 6f654cfc-266f-4cd6-808a-836ae53658cf | A | NORMAL | A | NORMAL
| PWTRN-CAXFDFR |  | Mag Plug | CBM | KOM WA500 | 1000 | 38 | b | [5 empty] | LUBE_SERVICE | 3 | LUBE_SERVICE | 1.0.0 | Lube Service | LUBE_SERVICE | Magnetic Plugs Ratings | Magnetic_Plugs_Ratings | inline |  | 38;b;Right Front Final Drive (Magnetic Plug) | 38b. b Right Front Final Drive (Magnetic Plug) | MANUAL | Right Front Final Drive (Magnetic Plug) | 1000 | FINAL DRIVE FRONT RH | b81ea5f9-3caa-4a28-8dec-4ed6b85e18a2 | A | NORMAL | A | NORMAL
| PWTRN-CAXFDRL |  | Mag Plug | CBM | KOM WA500 | 1000 | 38 | c | [5 empty] | LUBE_SERVICE | 3 | LUBE_SERVICE | 1.0.0 | Lube Service | LUBE_SERVICE | Magnetic Plugs Ratings | Magnetic_Plugs_Ratings | inline |  | 38;c;Left Rear Final Drive (Magnetic Plug) | 38c. c Left Rear Final Drive (Magnetic Plug) | MANUAL | Left Rear Final Drive (Magnetic Plug) | 1000 | FINAL DRIVE REAR LH | 85795eb7-3498-470f-8375-5419e4db5ce4 | A | NORMAL | A | NORMAL
| PWTRN-CAXFDRR |  | Mag Plug | CBM | KOM WA500 | 1000 | 38 | d | [5 empty] | LUBE_SERVICE | 3 | LUBE_SERVICE | 1.0.0 | Lube Service | LUBE_SERVICE | Magnetic Plugs Ratings | Magnetic_Plugs_Ratings | inline |  | 38;d;Right Rear Final Drive (Magnetic Plug) | 38d. d Right Rear Final Drive (Magnetic Plug) | MANUAL | Right Rear Final Drive (Magnetic Plug) | 1000 | FINAL DRIVE REAR RH | d9383590-e8e0-4200-aa95-502593c304ef | A | NORMAL | A | NORMAL
| ENGEN-CENG |  | Filter Cut | CBM | KOM WA500 | 1000 | 42 | b1 | [5 empty] | LUBE_SERVICE | 3 | LUBE_SERVICE | 1.0.0 | Lube Service | LUBE_SERVICE | Lube Service (Filter; Breather; Screen) | Lube_Service_(Filter;_Breather;_Screen) | inline | ['Task', 'Engine Section', 'Status'] | 42;b1;Engine Oil Filter | 42b1. b1 Engine Oil Filter | NORMAL | Engine Oil Filter | 1000 | ENGINE | 71d398f3-0b6d-4601-a93e-bfc75dc19769 | A | NORMAL | A | NORMAL
| HYDPP-CHPS |  | Filter Cut | CBM | KOM WA500 | 1000 | 46 | b1 | [5 empty] | LUBE_SERVICE | 3 | LUBE_SERVICE | 1.0.0 | Lube Service | LUBE_SERVICE | Lube Service (Filter; Breather; Screen) | Lube_Service_(Filter;_Breather;_Screen) | inline | ['Task', 'Engine Section', 'Status'] | 46;b1;Steering System Filter | 46b1. b1 Steering System Filter | NORMAL | Steering System Filter | 1000 | STEERING PUMP | 63532597-c2c3-465d-90e8-65e20031c53f | A | NORMAL | A | NORMAL
| PWTRN-CTRAN |  | Filter Cut | CBM | KOM WA500 | 1000 | 47 | b1 | [5 empty] | LUBE_SERVICE | 3 | LUBE_SERVICE | 1.0.0 | Lube Service | LUBE_SERVICE | Lube Service (Filter; Breather; Screen) | Lube_Service_(Filter;_Breather;_Screen) | inline | ['Task', 'Engine Section', 'Status'] | 47;b1;Transmission (Lubrication) Filter | 47b1. b1 Transmission (Lubrication) Filter | NORMAL | Transmission (Lubrication) Filter | 1000 | TRANSMISSION | 411503e0-fd89-4068-a320-9aba9bbc0e9c | A | NORMAL | A | NORMAL
| PWTRN-CTRAN |  | IronForms CBM | CBM | KOM WA500 | 1000 | 48 | a1 | [5 empty] | LUBE_SERVICE | 3 | LUBE_SERVICE | 1.0.0 | Lube Service | LUBE_SERVICE | Lube Service (Filter; Breather; Screen) | Lube_Service_(Filter;_Breather;_Screen) | inline | ['Task', 'Engine Section', 'Status'] | 48;a1;Transmission Magnetic Screen. | 48a1. a1 Transmission Magnetic Screen. | NORMAL | Transmission Magnetic Screen. | 1000 | TRANSMISSION | e968145b-4a56-4a71-b05d-3df21f4d670c | A | NORMAL | A | NORMAL
| ENGEN-CENG |  | IronForms CBM | CBM | KOM WA500 | 1000 | 70 | a | [5 empty] | MECHANICAL_SERVICE | 4 | MECHANICAL_SERVICE | 1.0.0 | Mechanical Service | MECHANICAL_SERVICE | Engine Section | Engine_Section | inline |  | 70;a;Engine (Leaks Visual Inspect) | 70a. a Engine (Leaks Visual Inspect) | MANUAL | Engine (Leaks Visual Inspect) | 1000 | ENGINE | ff8b8149-71fd-4ae4-adbb-736e1b48d3d6 | A | NORMAL | A | NORMAL
| ENGEN-TURBC |  | IronForms CBM | CBM | KOM WA500 | 1000 | 72 | b1 | [5 empty] | MECHANICAL_SERVICE | 4 | MECHANICAL_SERVICE | 1.0.0 | Mechanical Service | MECHANICAL_SERVICE | Engine Section | Engine_Section | inline |  | 72;b1;Turbocharger (Leaks Visual Inspect) | 72b1. b1 Turbocharger (Leaks Visual Inspect) | MANUAL | Turbocharger (Leaks Visual Inspect) | 1000 | TURBO | 7c1ab4a6-1b4d-41d8-a705-529585876a9c | A | NORMAL | A | NORMAL
| HYDCY-CCYLLL |  | IronForms CBM | CBM | KOM WA500 | 1000 | 90 | a | [5 empty] | MECHANICAL_SERVICE | 4 | MECHANICAL_SERVICE | 1.0.0 | Mechanical Service | MECHANICAL_SERVICE | Hydraulic System | Hydraulic_System | inline |  | 90;a;Left Lift Cylinder (Leaks and/or Damage) | 90a. a Left Lift Cylinder (Leaks and/or Damage) | MANUAL | Left Lift Cylinder (Leaks and/or Damage) | 1000 | LIFT CYLINDER LH | 0c94f245-5cc5-48e6-8c8e-ca0a38a9cacf | A | NORMAL | A | NORMAL
| HYDCY-CCYLLR |  | IronForms CBM | CBM | KOM WA500 | 1000 | 90 | b | [5 empty] | MECHANICAL_SERVICE | 4 | MECHANICAL_SERVICE | 1.0.0 | Mechanical Service | MECHANICAL_SERVICE | Hydraulic System | Hydraulic_System | inline |  | 90;b;Right Lift Cylinder (Leaks and/or Damage) | 90b. b Right Lift Cylinder (Leaks and/or Damage) | MANUAL | Right Lift Cylinder (Leaks and/or Damage) | 1000 | LIFT CYLINDER RH | 296518a3-49a4-4070-82a5-38cf88d72b2c | A | NORMAL | A | NORMAL
| HYDCY-CCYLTT |  | IronForms CBM | CBM | KOM WA500 | 1000 | 90 | c | [5 empty] | MECHANICAL_SERVICE | 4 | MECHANICAL_SERVICE | 1.0.0 | Mechanical Service | MECHANICAL_SERVICE | Hydraulic System | Hydraulic_System | inline |  | 90;c;Left Tilt Cylinder (Leaks and/or Damage) | 90c. c Left Tilt Cylinder (Leaks and/or Damage) | MANUAL | Left Tilt Cylinder (Leaks and/or Damage) | 1000 | TILT CYLINDER | 4e1c4f83-1667-4e15-a67a-465820cf0efe | A | NORMAL | A | NORMAL
| HYDCY-CCYLTT |  | IronForms CBM | CBM | KOM WA500 | 1000 | 90 | d | [5 empty] | MECHANICAL_SERVICE | 4 | MECHANICAL_SERVICE | 1.0.0 | Mechanical Service | MECHANICAL_SERVICE | Hydraulic System | Hydraulic_System | inline |  | 90;d;Right Tilt Cylinder (Leaks and/or Damage) | 90d. d Right Tilt Cylinder (Leaks and/or Damage) | MANUAL | Right Tilt Cylinder (Leaks and/or Damage) | 1000 | TILT CYLINDER | d7011fd5-42f8-4e5b-80c9-362fd2a7627d | A | NORMAL | A | NORMAL
| STRNG-CCYLSTL |  | IronForms CBM | CBM | KOM WA500 | 1000 | 90 | e | [5 empty] | MECHANICAL_SERVICE | 4 | MECHANICAL_SERVICE | 1.0.0 | Mechanical Service | MECHANICAL_SERVICE | Hydraulic System | Hydraulic_System | inline |  | 90;e;Left Steering Cylinder (Leaks and/or Damage) | 90e. e Left Steering Cylinder (Leaks and/or Damage) | MANUAL | Left Steering Cylinder (Leaks and/or Damage) | 1000 | STEERING CYLINDER LH | ac7a36c4-1921-4c9d-a1dc-0b73ec0faab6 | A | NORMAL | A | NORMAL
| STRNG-CCYLSTR |  | IronForms CBM | CBM | KOM WA500 | 1000 | 90 | f | [5 empty] | MECHANICAL_SERVICE | 4 | MECHANICAL_SERVICE | 1.0.0 | Mechanical Service | MECHANICAL_SERVICE | Hydraulic System | Hydraulic_System | inline |  | 90;f;Right Steering Cylinder (Leaks and/or Damage) | 90f. f Right Steering Cylinder (Leaks and/or Damage) | MANUAL | Right Steering Cylinder (Leaks and/or Damage) | 1000 | STEERING CYLINDER RH | 1ff47cbf-445c-44fa-93e1-d8934d7b5e9e | A | NORMAL | A | NORMAL
| PWTRN-CTTC |  | IronForms CBM | CBM | KOM WA500 | 1000 | 95 | b1 | [5 empty] | MECHANICAL_SERVICE | 4 | MECHANICAL_SERVICE | 1.0.0 | Mechanical Service | MECHANICAL_SERVICE | Powertrain System | Powertrain_System | inline |  | 95;b1;Torque Converter (Leaks Visual Inspect) | 95b1. b1 Torque Converter (Leaks Visual Inspect) | MANUAL | Torque Converter (Leaks Visual Inspect) | 1000 | TORQUE CONVERTER | 5e730e52-f814-4281-b261-1495fbd37a94 | A | NORMAL | A | NORMAL
| PWTRN-CTRAN |  | IronForms CBM | CBM | KOM WA500 | 1000 | 96 | a | [5 empty] | MECHANICAL_SERVICE | 4 | MECHANICAL_SERVICE | 1.0.0 | Mechanical Service | MECHANICAL_SERVICE | Powertrain System | Powertrain_System | inline |  | 96;a;Transmission (Leaks Visual Inspect) | 96a. a Transmission (Leaks Visual Inspect) | MANUAL | Transmission (Leaks Visual Inspect) | 1000 | TRANSMISSION | 332a44e0-489d-4c34-b022-b8021c858213 | A | NORMAL | A | NORMAL
| PWTRN-CAXFDFL |  | IronForms CBM | CBM | KOM WA500 | 1000 | 97 | b1 | [5 empty] | MECHANICAL_SERVICE | 4 | MECHANICAL_SERVICE | 1.0.0 | Mechanical Service | MECHANICAL_SERVICE | Powertrain System | Powertrain_System | inline |  | 97;b1;Left Front Final Drive (Leaks Visual Inspect) | 97b1. b1 Left Front Final Drive (Leaks Visual Inspect) | MANUAL | Left Front Final Drive (Leaks Visual Inspect) | 1000 | FINAL DRIVE FRONT LH | 64dbdb95-f780-4d62-87fb-3ce73ccedc5c | A | NORMAL | A | NORMAL
| PWTRN-CAXFDFR |  | IronForms CBM | CBM | KOM WA500 | 1000 | 97 | b2 | [5 empty] | MECHANICAL_SERVICE | 4 | MECHANICAL_SERVICE | 1.0.0 | Mechanical Service | MECHANICAL_SERVICE | Powertrain System | Powertrain_System | inline |  | 97;b2;Right Front Final Drive (Leaks Visual Inspect) | 97b2. b2 Right Front Final Drive (Leaks Visual Inspect) | MANUAL | Right Front Final Drive (Leaks Visual Inspect) | 1000 | FINAL DRIVE FRONT RH | 33fd07c1-d171-42bc-9528-6ed4bc1586d3 | A | NORMAL | A | NORMAL
| PWTRN-CAXFDRL |  | IronForms CBM | CBM | KOM WA500 | 1000 | 97 | b3 | [5 empty] | MECHANICAL_SERVICE | 4 | MECHANICAL_SERVICE | 1.0.0 | Mechanical Service | MECHANICAL_SERVICE | Powertrain System | Powertrain_System | inline |  | 97;b3;Left Rear Final Drive (Leaks Visual Inspect) | 97b3. b3 b3. Left Rear Final Drive (Leaks Visual Inspect) | MANUAL | Left Rear Final Drive (Leaks Visual Inspect) | 1000 | FINAL DRIVE REAR LH | 7222dcad-75f5-41a1-8b03-3cf29d48237d | A | NORMAL | A | NORMAL
| PWTRN-CAXFDRR |  | IronForms CBM | CBM | KOM WA500 | 1000 | 97 | b4 | [5 empty] | MECHANICAL_SERVICE | 4 | MECHANICAL_SERVICE | 1.0.0 | Mechanical Service | MECHANICAL_SERVICE | Powertrain System | Powertrain_System | inline |  | 97;b4;Right Rear Final Drive (Leaks Visual Inspect) | 97b4. b4 Right Rear Final Drive (Leaks Visual Inspect) | MANUAL | Right Rear Final Drive (Leaks Visual Inspect) | 1000 | FINAL DRIVE REAR RH | 4d4ec2c8-c970-4e14-8480-050b11b464f2 | A | NORMAL | A | NORMAL
| PWTRN-CBKFL |  | IronForms CBM | CBM | KOM WA500 | 1000 | 100 | a | [5 empty] | MECHANICAL_SERVICE | 4 | MECHANICAL_SERVICE | 1.0.0 | Mechanical Service | MECHANICAL_SERVICE | Brake Section | Brake_Section | inline |  | 100;a;Left Front Wheel | 100a. a Left Front Wheel | AUTOMATIC | Left Front Wheel | 1000 | BRAKE FRONT LH | 66d4ae8e-1f8b-476d-bf95-32c2900ba7c3 | A | NORMAL | A | NORMAL
| PWTRN-CBKFR |  | IronForms CBM | CBM | KOM WA500 | 1000 | 100 | b | [5 empty] | MECHANICAL_SERVICE | 4 | MECHANICAL_SERVICE | 1.0.0 | Mechanical Service | MECHANICAL_SERVICE | Brake Section | Brake_Section | inline |  | 100;b;Right Front Wheel | 100b. b Right Front Wheel | AUTOMATIC | Right Front Wheel | 1000 | BRAKE FRONT RH | e2088d08-b218-4b5c-b25f-dc88777e256f | A | NORMAL | A | NORMAL
| PWTRN-CBKRL |  | IronForms CBM | CBM | KOM WA500 | 1000 | 100 | c | [5 empty] | MECHANICAL_SERVICE | 4 | MECHANICAL_SERVICE | 1.0.0 | Mechanical Service | MECHANICAL_SERVICE | Brake Section | Brake_Section | inline |  | 100;c;Left Rear Wheel | 100c. c Left Rear Wheel | AUTOMATIC | Left Rear Wheel | 1000 | BRAKE REAR LH | c09ea55b-7962-44a1-a9fb-ad888c22c959 | A | NORMAL | A | NORMAL
| PWTRN-CBKRR |  | IronForms CBM | CBM | KOM WA500 | 1000 | 100 | d | [5 empty] | MECHANICAL_SERVICE | 4 | MECHANICAL_SERVICE | 1.0.0 | Mechanical Service | MECHANICAL_SERVICE | Brake Section | Brake_Section | inline |  | 100;d;Right Rear Wheel | 100d. d Right Rear Wheel | AUTOMATIC | Right Rear Wheel | 1000 | BRAKE REAR RH | 7ce264ab-1bda-468d-8f90-8898d0a8d30c | A | NORMAL | A | NORMAL
| PWTRN-CAXFDFL |  | Mag Plug | CBM | KOM WA500 | 500 | 26 | a | [5 empty] | LUBE_SERVICE | 3 | LUBE_SERVICE | 1.0.0 | Lube Service | LUBE_SERVICE | Magnetic Plugs Ratings | Magnetic_Plugs_Ratings | inline |  | 26;a;Left Front Final Drive (Magnetic Plug) | 26a. a Left Front Final Drive (Magnetic Plug) | MANUAL | Left Front Final Drive (Magnetic Plug) | 500 | FINAL DRIVE FRONT LH | 6f654cfc-266f-4cd6-808a-836ae53658cf | A | NORMAL | A | NORMAL
| PWTRN-CAXFDFR |  | Mag Plug | CBM | KOM WA500 | 500 | 26 | b | [5 empty] | LUBE_SERVICE | 3 | LUBE_SERVICE | 1.0.0 | Lube Service | LUBE_SERVICE | Magnetic Plugs Ratings | Magnetic_Plugs_Ratings | inline |  | 26;b;Right Front Final Drive (Magnetic Plug) | 26b. b Right Front Final Drive (Magnetic Plug) | MANUAL | Right Front Final Drive (Magnetic Plug) | 500 | FINAL DRIVE FRONT RH | b81ea5f9-3caa-4a28-8dec-4ed6b85e18a2 | A | NORMAL | A | NORMAL
| PWTRN-CAXFDRL |  | Mag Plug | CBM | KOM WA500 | 500 | 26 | c | [5 empty] | LUBE_SERVICE | 3 | LUBE_SERVICE | 1.0.0 | Lube Service | LUBE_SERVICE | Magnetic Plugs Ratings | Magnetic_Plugs_Ratings | inline |  | 26;c;Left Rear Final Drive (Magnetic Plug) | 26c. c Left Rear Final Drive (Magnetic Plug) | MANUAL | Left Rear Final Drive (Magnetic Plug) | 500 | FINAL DRIVE REAR LH | 85795eb7-3498-470f-8375-5419e4db5ce4 | A | NORMAL | A | NORMAL
| PWTRN-CAXFDRR |  | Mag Plug | CBM | KOM WA500 | 500 | 26 | d | [5 empty] | LUBE_SERVICE | 3 | LUBE_SERVICE | 1.0.0 | Lube Service | LUBE_SERVICE | Magnetic Plugs Ratings | Magnetic_Plugs_Ratings | inline |  | 26;d;Right Rear Final Drive (Magnetic Plug) | 26d. d Right Rear Final Drive (Magnetic Plug) | MANUAL | Right Rear Final Drive (Magnetic Plug) | 500 | FINAL DRIVE REAR RH | d9383590-e8e0-4200-aa95-502593c304ef | A | NORMAL | A | NORMAL
| ENGEN-CENG |  | Filter Cut | CBM | KOM WA500 | 500 | 30 | b1 | [5 empty] | LUBE_SERVICE | 3 | LUBE_SERVICE | 1.0.0 | Lube Service | LUBE_SERVICE | Lube Service (Filter; Breather; Screen) | Lube_Service_(Filter;_Breather;_Screen) | inline | ['Task', 'Engine Section', 'Status'] | 30;b1;Engine Oil Filter | 30b1. b1 Engine Oil Filter | NORMAL | Engine Oil Filter | 500 | ENGINE | 71d398f3-0b6d-4601-a93e-bfc75dc19769 | A | NORMAL | A | NORMAL
| HYDPP-CHPS |  | Filter Cut | CBM | KOM WA500 | 500 | 34 | b1 | [5 empty] | LUBE_SERVICE | 3 | LUBE_SERVICE | 1.0.0 | Lube Service | LUBE_SERVICE | Lube Service (Filter; Breather; Screen) | Lube_Service_(Filter;_Breather;_Screen) | inline | ['Task', 'Engine Section', 'Status'] | 34;b1;Steering System Filter | 34b1. b1 Steering System Filter | NORMAL | Steering System Filter | 500 | STEERING PUMP | 63532597-c2c3-465d-90e8-65e20031c53f | A | NORMAL | A | NORMAL
| PWTRN-CTRAN |  | Filter Cut | CBM | KOM WA500 | 500 | 35 | b1 | [5 empty] | LUBE_SERVICE | 3 | LUBE_SERVICE | 1.0.0 | Lube Service | LUBE_SERVICE | Lube Service (Filter; Breather; Screen) | Lube_Service_(Filter;_Breather;_Screen) | inline | ['Task', 'Engine Section', 'Status'] | 35;b1;Transmission (Lubrication) Filter | 35b1. b1 Transmission (Lubrication) Filter | NORMAL | Transmission (Lubrication) Filter | 500 | TRANSMISSION | 411503e0-fd89-4068-a320-9aba9bbc0e9c | A | NORMAL | A | NORMAL
| PWTRN-CTRAN |  | IronForms CBM | CBM | KOM WA500 | 500 | 36 | a1 | [5 empty] | LUBE_SERVICE | 3 | LUBE_SERVICE | 1.0.0 | Lube Service | LUBE_SERVICE | Lube Service (Filter; Breather; Screen) | Lube_Service_(Filter;_Breather;_Screen) | inline | ['Task', 'Engine Section', 'Status'] | 36;a1;Transmission Magnetic Screen. | 36a1. a1 Transmission Magnetic Screen. | NORMAL | Transmission Magnetic Screen. | 500 | TRANSMISSION | e968145b-4a56-4a71-b05d-3df21f4d670c | A | NORMAL | A | NORMAL
| ENGEN-CENG |  | IronForms CBM | CBM | KOM WA500 | 500 | 55 | a | [5 empty] | MECHANICAL_SERVICE | 4 | MECHANICAL_SERVICE | 1.0.0 | Mechanical Service | MECHANICAL_SERVICE | Engine Section | Engine_Section | inline |  | 55;a;Engine (Leaks Visual Inspect) | 55a. a Engine (Leaks Visual Inspect) | MANUAL | Engine (Leaks Visual Inspect) | 500 | ENGINE | ff8b8149-71fd-4ae4-adbb-736e1b48d3d6 | A | NORMAL | A | NORMAL
| ENGEN-TURBC |  | IronForms CBM | CBM | KOM WA500 | 500 | 57 | b1 | [5 empty] | MECHANICAL_SERVICE | 4 | MECHANICAL_SERVICE | 1.0.0 | Mechanical Service | MECHANICAL_SERVICE | Engine Section | Engine_Section | inline |  | 57;b1;Turbocharger (Leaks Visual Inspect) | 57b1. b1 Turbocharger (Leaks Visual Inspect) | MANUAL | Turbocharger (Leaks Visual Inspect) | 500 | TURBO | 7c1ab4a6-1b4d-41d8-a705-529585876a9c | A | NORMAL | A | NORMAL
| HYDCY-CCYLLL |  | IronForms CBM | CBM | KOM WA500 | 500 | 74 | a | [5 empty] | MECHANICAL_SERVICE | 4 | MECHANICAL_SERVICE | 1.0.0 | Mechanical Service | MECHANICAL_SERVICE | Hydraulic System | Hydraulic_System | inline |  | 74;a;Left Lift Cylinder (Leaks and/or Damage) | 74a. a Left Lift Cylinder (Leaks and/or Damage) | MANUAL | Left Lift Cylinder (Leaks and/or Damage) | 500 | LIFT CYLINDER LH | 0c94f245-5cc5-48e6-8c8e-ca0a38a9cacf | A | NORMAL | A | NORMAL
| HYDCY-CCYLLR |  | IronForms CBM | CBM | KOM WA500 | 500 | 74 | b | [5 empty] | MECHANICAL_SERVICE | 4 | MECHANICAL_SERVICE | 1.0.0 | Mechanical Service | MECHANICAL_SERVICE | Hydraulic System | Hydraulic_System | inline |  | 74;b;Right Lift Cylinder (Leaks and/or Damage) | 74b. b Right Lift Cylinder (Leaks and/or Damage) | MANUAL | Right Lift Cylinder (Leaks and/or Damage) | 500 | LIFT CYLINDER RH | 296518a3-49a4-4070-82a5-38cf88d72b2c | A | NORMAL | A | NORMAL
| HYDCY-CCYLTT |  | IronForms CBM | CBM | KOM WA500 | 500 | 74 | c | [5 empty] | MECHANICAL_SERVICE | 4 | MECHANICAL_SERVICE | 1.0.0 | Mechanical Service | MECHANICAL_SERVICE | Hydraulic System | Hydraulic_System | inline |  | 74;c;Left Tilt Cylinder (Leaks and/or Damage) | 74c. c Left Tilt Cylinder (Leaks and/or Damage) | MANUAL | Left Tilt Cylinder (Leaks and/or Damage) | 500 | TILT CYLINDER | 4e1c4f83-1667-4e15-a67a-465820cf0efe | A | NORMAL | A | NORMAL
| HYDCY-CCYLTT |  | IronForms CBM | CBM | KOM WA500 | 500 | 74 | d | [5 empty] | MECHANICAL_SERVICE | 4 | MECHANICAL_SERVICE | 1.0.0 | Mechanical Service | MECHANICAL_SERVICE | Hydraulic System | Hydraulic_System | inline |  | 74;d;Right Tilt Cylinder (Leaks and/or Damage) | 74d. d Right Tilt Cylinder (Leaks and/or Damage) | MANUAL | Right Tilt Cylinder (Leaks and/or Damage) | 500 | TILT CYLINDER | d7011fd5-42f8-4e5b-80c9-362fd2a7627d | A | NORMAL | A | NORMAL
| STRNG-CCYLSTL |  | IronForms CBM | CBM | KOM WA500 | 500 | 74 | e | [5 empty] | MECHANICAL_SERVICE | 4 | MECHANICAL_SERVICE | 1.0.0 | Mechanical Service | MECHANICAL_SERVICE | Hydraulic System | Hydraulic_System | inline |  | 74;e;Left Steering Cylinder (Leaks and/or Damage) | 74e. e Left Steering Cylinder (Leaks and/or Damage) | MANUAL | Left Steering Cylinder (Leaks and/or Damage) | 500 | STEERING CYLINDER LH | ac7a36c4-1921-4c9d-a1dc-0b73ec0faab6 | A | NORMAL | A | NORMAL
| STRNG-CCYLSTR |  | IronForms CBM | CBM | KOM WA500 | 500 | 74 | f | [5 empty] | MECHANICAL_SERVICE | 4 | MECHANICAL_SERVICE | 1.0.0 | Mechanical Service | MECHANICAL_SERVICE | Hydraulic System | Hydraulic_System | inline |  | 74;f;Right Steering Cylinder (Leaks and/or Damage) | 74f. f Right Steering Cylinder (Leaks and/or Damage) | MANUAL | Right Steering Cylinder (Leaks and/or Damage) | 500 | STEERING CYLINDER RH | 1ff47cbf-445c-44fa-93e1-d8934d7b5e9e | A | NORMAL | A | NORMAL
| PWTRN-CTTC |  | IronForms CBM | CBM | KOM WA500 | 500 | 79 | b1 | [5 empty] | MECHANICAL_SERVICE | 4 | MECHANICAL_SERVICE | 1.0.0 | Mechanical Service | MECHANICAL_SERVICE | Powertrain System | Powertrain_System | inline |  | 79;b1;Torque Converter (Leaks Visual Inspect) | 79b1. b1 Torque Converter (Leaks Visual Inspect) | MANUAL | Torque Converter (Leaks Visual Inspect) | 500 | TORQUE CONVERTER | 5e730e52-f814-4281-b261-1495fbd37a94 | A | NORMAL | A | NORMAL
| PWTRN-CTRAN |  | IronForms CBM | CBM | KOM WA500 | 500 | 80 | a | [5 empty] | MECHANICAL_SERVICE | 4 | MECHANICAL_SERVICE | 1.0.0 | Mechanical Service | MECHANICAL_SERVICE | Powertrain System | Powertrain_System | inline |  | 80;a;Transmission (Leaks Visual Inspect) | 80a. a Transmission (Leaks Visual Inspect) | MANUAL | Transmission (Leaks Visual Inspect) | 500 | TRANSMISSION | 332a44e0-489d-4c34-b022-b8021c858213 | A | NORMAL | A | NORMAL
| PWTRN-CAXFDFL |  | IronForms CBM | CBM | KOM WA500 | 500 | 81 | b1 | [5 empty] | MECHANICAL_SERVICE | 4 | MECHANICAL_SERVICE | 1.0.0 | Mechanical Service | MECHANICAL_SERVICE | Powertrain System | Powertrain_System | inline |  | 81;b1;Left Front Final Drive (Leaks Visual Inspect) | 81b1. b1 Left Front Final Drive (Leaks Visual Inspect) | MANUAL | Left Front Final Drive (Leaks Visual Inspect) | 500 | FINAL DRIVE FRONT LH | 64dbdb95-f780-4d62-87fb-3ce73ccedc5c | A | NORMAL | A | NORMAL
| PWTRN-CAXFDFR |  | IronForms CBM | CBM | KOM WA500 | 500 | 81 | b2 | [5 empty] | MECHANICAL_SERVICE | 4 | MECHANICAL_SERVICE | 1.0.0 | Mechanical Service | MECHANICAL_SERVICE | Powertrain System | Powertrain_System | inline |  | 81;b2;Right Front Final Drive (Leaks Visual Inspect) | 81b2. b2 Right Front Final Drive (Leaks Visual Inspect) | MANUAL | Right Front Final Drive (Leaks Visual Inspect) | 500 | FINAL DRIVE FRONT RH | 33fd07c1-d171-42bc-9528-6ed4bc1586d3 | A | NORMAL | A | NORMAL
| PWTRN-CAXFDRL |  | IronForms CBM | CBM | KOM WA500 | 500 | 81 | b3 | [5 empty] | MECHANICAL_SERVICE | 4 | MECHANICAL_SERVICE | 1.0.0 | Mechanical Service | MECHANICAL_SERVICE | Powertrain System | Powertrain_System | inline |  | 81;b3;Left Rear Final Drive (Leaks Visual Inspect) | 81b3. b3 b3. Left Rear Final Drive (Leaks Visual Inspect) | MANUAL | Left Rear Final Drive (Leaks Visual Inspect) | 500 | FINAL DRIVE REAR LH | 7222dcad-75f5-41a1-8b03-3cf29d48237d | A | NORMAL | A | NORMAL
| PWTRN-CAXFDRR |  | IronForms CBM | CBM | KOM WA500 | 500 | 81 | b4 | [5 empty] | MECHANICAL_SERVICE | 4 | MECHANICAL_SERVICE | 1.0.0 | Mechanical Service | MECHANICAL_SERVICE | Powertrain System | Powertrain_System | inline |  | 81;b4;Right Rear Final Drive (Leaks Visual Inspect) | 81b4. b4 Right Rear Final Drive (Leaks Visual Inspect) | MANUAL | Right Rear Final Drive (Leaks Visual Inspect) | 500 | FINAL DRIVE REAR RH | 4d4ec2c8-c970-4e14-8480-050b11b464f2 | A | NORMAL | A | NORMAL
| ENGEN-CENG |  | Filter Cut | CBM | KOM WA500 | <<psType>> | 4 | b1 | [5 empty] | SUCK_AND_BLOW | 2 | SUCK_AND_BLOW | 1.0.0 | Interim Engine Service | SUCK_AND_BLOW | Engine Service | LUBE_SERVICE_OIL | inline | ['Task', 'Engine Section', 'Status'] | 4;;b1. Engine Oil Filter | 4b1. b1 Engine Oil Filter | NORMAL | Engine Oil Filter | <<psType>> | ENGINE | 71d398f3-0b6d-4601-a93e-bfc75dc19769 | A | NORMAL | A | NORMAL
| PWTRN-CAXFDFL |  | Mag Plug | CBM | KOM WA500 | 2000 | 44 | a | [5 empty] | LUBE_SERVICE | 3 | LUBE_SERVICE | 1.0.0 | Lube Service | LUBE_SERVICE | Magnetic Plugs Ratings | Magnetic_Plugs_Ratings | inline |  | 44;a;Left Front Final Drive (Magnetic Plug) | 44a. a Left Front Final Drive (Magnetic Plug) | MANUAL | Left Front Final Drive (Magnetic Plug) | 2000 | FINAL DRIVE FRONT LH | 6f654cfc-266f-4cd6-808a-836ae53658cf | B | MONITOR | B | MONITOR
| PWTRN-CAXFDFR |  | Mag Plug | CBM | KOM WA500 | 2000 | 44 | b | [5 empty] | LUBE_SERVICE | 3 | LUBE_SERVICE | 1.0.0 | Lube Service | LUBE_SERVICE | Magnetic Plugs Ratings | Magnetic_Plugs_Ratings | inline |  | 44;b;Right Front Final Drive (Magnetic Plug) | 44b. b Right Front Final Drive (Magnetic Plug) | MANUAL | Right Front Final Drive (Magnetic Plug) | 2000 | FINAL DRIVE FRONT RH | b81ea5f9-3caa-4a28-8dec-4ed6b85e18a2 | B | MONITOR | B | MONITOR
| PWTRN-CAXFDRL |  | Mag Plug | CBM | KOM WA500 | 2000 | 44 | c | [5 empty] | LUBE_SERVICE | 3 | LUBE_SERVICE | 1.0.0 | Lube Service | LUBE_SERVICE | Magnetic Plugs Ratings | Magnetic_Plugs_Ratings | inline |  | 44;c;Left Rear Final Drive (Magnetic Plug) | 44c. c Left Rear Final Drive (Magnetic Plug) | MANUAL | Left Rear Final Drive (Magnetic Plug) | 2000 | FINAL DRIVE REAR LH | 85795eb7-3498-470f-8375-5419e4db5ce4 | B | MONITOR | B | MONITOR
| PWTRN-CAXFDRR |  | Mag Plug | CBM | KOM WA500 | 2000 | 44 | d | [5 empty] | LUBE_SERVICE | 3 | LUBE_SERVICE | 1.0.0 | Lube Service | LUBE_SERVICE | Magnetic Plugs Ratings | Magnetic_Plugs_Ratings | inline |  | 44;d;Right Rear Final Drive (Magnetic Plug) | 44d. d Right Rear Final Drive (Magnetic Plug) | MANUAL | Right Rear Final Drive (Magnetic Plug) | 2000 | FINAL DRIVE REAR RH | d9383590-e8e0-4200-aa95-502593c304ef | B | MONITOR | B | MONITOR
| ENGEN-CENG |  | Filter Cut | CBM | KOM WA500 | 2000 | 48 | b1 | [5 empty] | LUBE_SERVICE | 3 | LUBE_SERVICE | 1.0.0 | Lube Service | LUBE_SERVICE | Lube Service (Filter; Breather; Screen) | Lube_Service_(Filter;_Breather;_Screen) | inline | ['Task', 'Engine Section', 'Status'] | 48;b1;Engine Oil Filter | 48b1. b1 Engine Oil Filter | NORMAL | Engine Oil Filter | 2000 | ENGINE | 71d398f3-0b6d-4601-a93e-bfc75dc19769 | B | MONITOR | B | MONITOR
| HYDPP-CHPS |  | Filter Cut | CBM | KOM WA500 | 2000 | 52 | b1 | [5 empty] | LUBE_SERVICE | 3 | LUBE_SERVICE | 1.0.0 | Lube Service | LUBE_SERVICE | Lube Service (Filter; Breather; Screen) | Lube_Service_(Filter;_Breather;_Screen) | inline | ['Task', 'Engine Section', 'Status'] | 52;b1;Steering System Filter | 52b1. b1 Steering System Filter | NORMAL | Steering System Filter | 2000 | STEERING PUMP | 63532597-c2c3-465d-90e8-65e20031c53f | B | MONITOR | B | MONITOR
| PWTRN-CTRAN |  | Filter Cut | CBM | KOM WA500 | 2000 | 53 | b1 | [5 empty] | LUBE_SERVICE | 3 | LUBE_SERVICE | 1.0.0 | Lube Service | LUBE_SERVICE | Lube Service (Filter; Breather; Screen) | Lube_Service_(Filter;_Breather;_Screen) | inline | ['Task', 'Engine Section', 'Status'] | 53;b1;Transmission (Lubrication) Filter | 53b1. b1 Transmission (Lubrication) Filter | NORMAL | Transmission (Lubrication) Filter | 2000 | TRANSMISSION | 411503e0-fd89-4068-a320-9aba9bbc0e9c | B | MONITOR | B | MONITOR
| PWTRN-CTRAN |  | IronForms CBM | CBM | KOM WA500 | 2000 | 54 | a1 | [5 empty] | LUBE_SERVICE | 3 | LUBE_SERVICE | 1.0.0 | Lube Service | LUBE_SERVICE | Lube Service (Filter; Breather; Screen) | Lube_Service_(Filter;_Breather;_Screen) | inline | ['Task', 'Engine Section', 'Status'] | 54;a1;Transmission Magnetic Screen. | 54a1. a1 Transmission Magnetic Screen. | NORMAL | Transmission Magnetic Screen. | 2000 | TRANSMISSION | e968145b-4a56-4a71-b05d-3df21f4d670c | B | MONITOR | B | MONITOR
| ENGEN-CENG |  | IronForms CBM | CBM | KOM WA500 | 2000 | 79 | a | [5 empty] | MECHANICAL_SERVICE | 4 | MECHANICAL_SERVICE | 1.0.0 | Mechanical Service | MECHANICAL_SERVICE | Engine Section | Engine_Section | inline |  | 79;a;Engine (Leaks Visual Inspect) | 79a. a Engine (Leaks Visual Inspect) | MANUAL | Engine (Leaks Visual Inspect) | 2000 | ENGINE | ff8b8149-71fd-4ae4-adbb-736e1b48d3d6 | B | MONITOR | B | MONITOR
| ENGEN-TURBC |  | IronForms CBM | CBM | KOM WA500 | 2000 | 81 | b1 | [5 empty] | MECHANICAL_SERVICE | 4 | MECHANICAL_SERVICE | 1.0.0 | Mechanical Service | MECHANICAL_SERVICE | Engine Section | Engine_Section | inline |  | 81;b1;Turbocharger (Leaks Visual Inspect) | 81b1. b1 Turbocharger (Leaks Visual Inspect) | MANUAL | Turbocharger (Leaks Visual Inspect) | 2000 | TURBO | 7c1ab4a6-1b4d-41d8-a705-529585876a9c | B | MONITOR | B | MONITOR
| HYDCY-CCYLLL |  | IronForms CBM | CBM | KOM WA500 | 2000 | 102 | a | [5 empty] | MECHANICAL_SERVICE | 4 | MECHANICAL_SERVICE | 1.0.0 | Mechanical Service | MECHANICAL_SERVICE | Hydraulic System | Hydraulic_System | inline |  | 102;a;Left Lift Cylinder (Leaks and/or Damage) | 102a. a Left Lift Cylinder (Leaks and/or Damage) | MANUAL | Left Lift Cylinder (Leaks and/or Damage) | 2000 | LIFT CYLINDER LH | 0c94f245-5cc5-48e6-8c8e-ca0a38a9cacf | B | MONITOR | B | MONITOR
| HYDCY-CCYLLR |  | IronForms CBM | CBM | KOM WA500 | 2000 | 102 | b | [5 empty] | MECHANICAL_SERVICE | 4 | MECHANICAL_SERVICE | 1.0.0 | Mechanical Service | MECHANICAL_SERVICE | Hydraulic System | Hydraulic_System | inline |  | 102;b;Right Lift Cylinder (Leaks and/or Damage) | 102b. b Right Lift Cylinder (Leaks and/or Damage) | MANUAL | Right Lift Cylinder (Leaks and/or Damage) | 2000 | LIFT CYLINDER RH | 296518a3-49a4-4070-82a5-38cf88d72b2c | B | MONITOR | B | MONITOR
| HYDCY-CCYLTT |  | IronForms CBM | CBM | KOM WA500 | 2000 | 102 | c | [5 empty] | MECHANICAL_SERVICE | 4 | MECHANICAL_SERVICE | 1.0.0 | Mechanical Service | MECHANICAL_SERVICE | Hydraulic System | Hydraulic_System | inline |  | 102;c;Left Tilt Cylinder (Leaks and/or Damage) | 102c. c Left Tilt Cylinder (Leaks and/or Damage) | MANUAL | Left Tilt Cylinder (Leaks and/or Damage) | 2000 | TILT CYLINDER | 4e1c4f83-1667-4e15-a67a-465820cf0efe | B | MONITOR | B | MONITOR
| HYDCY-CCYLTT |  | IronForms CBM | CBM | KOM WA500 | 2000 | 102 | d | [5 empty] | MECHANICAL_SERVICE | 4 | MECHANICAL_SERVICE | 1.0.0 | Mechanical Service | MECHANICAL_SERVICE | Hydraulic System | Hydraulic_System | inline |  | 102;d;Right Tilt Cylinder (Leaks and/or Damage) | 102d. d Right Tilt Cylinder (Leaks and/or Damage) | MANUAL | Right Tilt Cylinder (Leaks and/or Damage) | 2000 | TILT CYLINDER | d7011fd5-42f8-4e5b-80c9-362fd2a7627d | B | MONITOR | B | MONITOR
| STRNG-CCYLSTL |  | IronForms CBM | CBM | KOM WA500 | 2000 | 102 | e | [5 empty] | MECHANICAL_SERVICE | 4 | MECHANICAL_SERVICE | 1.0.0 | Mechanical Service | MECHANICAL_SERVICE | Hydraulic System | Hydraulic_System | inline |  | 102;e;Left Steering Cylinder (Leaks and/or Damage) | 102e. e Left Steering Cylinder (Leaks and/or Damage) | MANUAL | Left Steering Cylinder (Leaks and/or Damage) | 2000 | STEERING CYLINDER LH | ac7a36c4-1921-4c9d-a1dc-0b73ec0faab6 | B | MONITOR | B | MONITOR
| STRNG-CCYLSTR |  | IronForms CBM | CBM | KOM WA500 | 2000 | 102 | f | [5 empty] | MECHANICAL_SERVICE | 4 | MECHANICAL_SERVICE | 1.0.0 | Mechanical Service | MECHANICAL_SERVICE | Hydraulic System | Hydraulic_System | inline |  | 102;f;Right Steering Cylinder (Leaks and/or Damage) | 102f. f Right Steering Cylinder (Leaks and/or Damage) | MANUAL | Right Steering Cylinder (Leaks and/or Damage) | 2000 | STEERING CYLINDER RH | 1ff47cbf-445c-44fa-93e1-d8934d7b5e9e | B | MONITOR | B | MONITOR
| PWTRN-CTTC |  | IronForms CBM | CBM | KOM WA500 | 2000 | 109 | b1 | [5 empty] | MECHANICAL_SERVICE | 4 | MECHANICAL_SERVICE | 1.0.0 | Mechanical Service | MECHANICAL_SERVICE | Powertrain System | Powertrain_System | inline |  | 109;b1;Torque Converter (Leaks Visual Inspect) | 109b1. b1 Torque Converter (Leaks Visual Inspect) | MANUAL | Torque Converter (Leaks Visual Inspect) | 2000 | TORQUE CONVERTER | 5e730e52-f814-4281-b261-1495fbd37a94 | B | MONITOR | B | MONITOR
| PWTRN-CTRAN |  | IronForms CBM | CBM | KOM WA500 | 2000 | 110 | a | [5 empty] | MECHANICAL_SERVICE | 4 | MECHANICAL_SERVICE | 1.0.0 | Mechanical Service | MECHANICAL_SERVICE | Powertrain System | Powertrain_System | inline |  | 110;a;Transmission (Leaks Visual Inspect) | 110a. a Transmission (Leaks Visual Inspect) | MANUAL | Transmission (Leaks Visual Inspect) | 2000 | TRANSMISSION | 332a44e0-489d-4c34-b022-b8021c858213 | B | MONITOR | B | MONITOR
| PWTRN-CAXFDFL |  | IronForms CBM | CBM | KOM WA500 | 2000 | 111 | b1 | [5 empty] | MECHANICAL_SERVICE | 4 | MECHANICAL_SERVICE | 1.0.0 | Mechanical Service | MECHANICAL_SERVICE | Powertrain System | Powertrain_System | inline |  | 111;b1;Left Front Final Drive (Leaks Visual Inspect) | 111b1. b1 Left Front Final Drive (Leaks Visual Inspect) | MANUAL | Left Front Final Drive (Leaks Visual Inspect) | 2000 | FINAL DRIVE FRONT LH | 64dbdb95-f780-4d62-87fb-3ce73ccedc5c | B | MONITOR | B | MONITOR
| PWTRN-CAXFDFR |  | IronForms CBM | CBM | KOM WA500 | 2000 | 111 | b2 | [5 empty] | MECHANICAL_SERVICE | 4 | MECHANICAL_SERVICE | 1.0.0 | Mechanical Service | MECHANICAL_SERVICE | Powertrain System | Powertrain_System | inline |  | 111;b2;Right Front Final Drive (Leaks Visual Inspect) | 111b2. b2 Right Front Final Drive (Leaks Visual Inspect) | MANUAL | Right Front Final Drive (Leaks Visual Inspect) | 2000 | FINAL DRIVE FRONT RH | 33fd07c1-d171-42bc-9528-6ed4bc1586d3 | B | MONITOR | B | MONITOR
| PWTRN-CAXFDRL |  | IronForms CBM | CBM | KOM WA500 | 2000 | 111 | b3 | [5 empty] | MECHANICAL_SERVICE | 4 | MECHANICAL_SERVICE | 1.0.0 | Mechanical Service | MECHANICAL_SERVICE | Powertrain System | Powertrain_System | inline |  | 111;b3;Left Rear Final Drive (Leaks Visual Inspect) | 111b3. b3 Left Rear Final Drive (Leaks Visual Inspect) | MANUAL | Left Rear Final Drive (Leaks Visual Inspect) | 2000 | FINAL DRIVE REAR LH | 7222dcad-75f5-41a1-8b03-3cf29d48237d | B | MONITOR | B | MONITOR
| PWTRN-CAXFDRR |  | IronForms CBM | CBM | KOM WA500 | 2000 | 111 | b4 | [5 empty] | MECHANICAL_SERVICE | 4 | MECHANICAL_SERVICE | 1.0.0 | Mechanical Service | MECHANICAL_SERVICE | Powertrain System | Powertrain_System | inline |  | 111;b4;Right Rear Final Drive (Leaks Visual Inspect) | 111b4. b4 Right Rear Final Drive (Leaks Visual Inspect) | MANUAL | Right Rear Final Drive (Leaks Visual Inspect) | 2000 | FINAL DRIVE REAR RH | 4d4ec2c8-c970-4e14-8480-050b11b464f2 | B | MONITOR | B | MONITOR
| PWTRN-CBKFL |  | IronForms CBM | CBM | KOM WA500 | 2000 | 114 | a | [5 empty] | MECHANICAL_SERVICE | 4 | MECHANICAL_SERVICE | 1.0.0 | Mechanical Service | MECHANICAL_SERVICE | Brake Section | Brake_Section | inline |  | 114;a;Left Front Wheel | 114a. a Left Front Wheel | AUTOMATIC | Left Front Wheel | 2000 | BRAKE FRONT LH | 66d4ae8e-1f8b-476d-bf95-32c2900ba7c3 | B | MONITOR | B | MONITOR
| PWTRN-CBKFR |  | IronForms CBM | CBM | KOM WA500 | 2000 | 114 | b | [5 empty] | MECHANICAL_SERVICE | 4 | MECHANICAL_SERVICE | 1.0.0 | Mechanical Service | MECHANICAL_SERVICE | Brake Section | Brake_Section | inline |  | 114;b;Right Front Wheel | 114b. b Right Front Wheel | AUTOMATIC | Right Front Wheel | 2000 | BRAKE FRONT RH | e2088d08-b218-4b5c-b25f-dc88777e256f | B | MONITOR | B | MONITOR
| PWTRN-CBKRL |  | IronForms CBM | CBM | KOM WA500 | 2000 | 114 | c | [5 empty] | MECHANICAL_SERVICE | 4 | MECHANICAL_SERVICE | 1.0.0 | Mechanical Service | MECHANICAL_SERVICE | Brake Section | Brake_Section | inline |  | 114;c;Left Rear Wheel | 114c. c Left Rear Wheel | AUTOMATIC | Left Rear Wheel | 2000 | BRAKE REAR LH | c09ea55b-7962-44a1-a9fb-ad888c22c959 | B | MONITOR | B | MONITOR
| PWTRN-CBKRR |  | IronForms CBM | CBM | KOM WA500 | 2000 | 114 | d | [5 empty] | MECHANICAL_SERVICE | 4 | MECHANICAL_SERVICE | 1.0.0 | Mechanical Service | MECHANICAL_SERVICE | Brake Section | Brake_Section | inline |  | 114;d;Right Rear Wheel | 114d. d Right Rear Wheel | AUTOMATIC | Right Rear Wheel | 2000 | BRAKE REAR RH | 7ce264ab-1bda-468d-8f90-8898d0a8d30c | B | MONITOR | B | MONITOR
| PWTRN-CBKFL |  | IronForms CBM | CBM | KOM WA500 | 2000 | 115 | a | [5 empty] | MECHANICAL_SERVICE | 4 | MECHANICAL_SERVICE | 1.0.0 | Mechanical Service | MECHANICAL_SERVICE | Brake Section | Brake_Section | inline |  | 115;a;Left Front Wheel | 115a. a Left Front Wheel | AUTOMATIC | Left Front Wheel | 2000 | BRAKE FRONT LH | d2b346fb-2b80-4909-8fe9-c297ae5dcf54 | B | MONITOR | B | MONITOR
| PWTRN-CBKFR |  | IronForms CBM | CBM | KOM WA500 | 2000 | 115 | b | [5 empty] | MECHANICAL_SERVICE | 4 | MECHANICAL_SERVICE | 1.0.0 | Mechanical Service | MECHANICAL_SERVICE | Brake Section | Brake_Section | inline |  | 115;b;Right Front Wheel | 115b. b Right Front Wheel | AUTOMATIC | Right Front Wheel | 2000 | BRAKE FRONT RH | 3aba5698-6d9d-4050-986a-a8e713c0d139 | B | MONITOR | B | MONITOR
| PWTRN-CBKRL |  | IronForms CBM | CBM | KOM WA500 | 2000 | 115 | c | [5 empty] | MECHANICAL_SERVICE | 4 | MECHANICAL_SERVICE | 1.0.0 | Mechanical Service | MECHANICAL_SERVICE | Brake Section | Brake_Section | inline |  | 115;c;Left Rear Wheel | 115c. c Left Rear Wheel | AUTOMATIC | Left Rear Wheel | 2000 | BRAKE REAR LH | 9a4dd352-f85f-4b0b-a37a-fd43554e078f | B | MONITOR | B | MONITOR
| PWTRN-CBKRR |  | IronForms CBM | CBM | KOM WA500 | 2000 | 115 | d | [5 empty] | MECHANICAL_SERVICE | 4 | MECHANICAL_SERVICE | 1.0.0 | Mechanical Service | MECHANICAL_SERVICE | Brake Section | Brake_Section | inline |  | 115;d;Right Rear Wheel | 115d. d Right Rear Wheel | AUTOMATIC | Right Rear Wheel | 2000 | BRAKE REAR RH | 5163bac6-981d-4714-a0ca-19f40e06391a | B | MONITOR | B | MONITOR
| PWTRN-CAXFDFL |  | Mag Plug | CBM | KOM WA500 | 1000 | 38 | a | [5 empty] | LUBE_SERVICE | 3 | LUBE_SERVICE | 1.0.0 | Lube Service | LUBE_SERVICE | Magnetic Plugs Ratings | Magnetic_Plugs_Ratings | inline |  | 38;a;Left Front Final Drive (Magnetic Plug) | 38a. a Left Front Final Drive (Magnetic Plug) | MANUAL | Left Front Final Drive (Magnetic Plug) | 1000 | FINAL DRIVE FRONT LH | 6f654cfc-266f-4cd6-808a-836ae53658cf | B | MONITOR | B | MONITOR
| PWTRN-CAXFDFR |  | Mag Plug | CBM | KOM WA500 | 1000 | 38 | b | [5 empty] | LUBE_SERVICE | 3 | LUBE_SERVICE | 1.0.0 | Lube Service | LUBE_SERVICE | Magnetic Plugs Ratings | Magnetic_Plugs_Ratings | inline |  | 38;b;Right Front Final Drive (Magnetic Plug) | 38b. b Right Front Final Drive (Magnetic Plug) | MANUAL | Right Front Final Drive (Magnetic Plug) | 1000 | FINAL DRIVE FRONT RH | b81ea5f9-3caa-4a28-8dec-4ed6b85e18a2 | B | MONITOR | B | MONITOR
| PWTRN-CAXFDRL |  | Mag Plug | CBM | KOM WA500 | 1000 | 38 | c | [5 empty] | LUBE_SERVICE | 3 | LUBE_SERVICE | 1.0.0 | Lube Service | LUBE_SERVICE | Magnetic Plugs Ratings | Magnetic_Plugs_Ratings | inline |  | 38;c;Left Rear Final Drive (Magnetic Plug) | 38c. c Left Rear Final Drive (Magnetic Plug) | MANUAL | Left Rear Final Drive (Magnetic Plug) | 1000 | FINAL DRIVE REAR LH | 85795eb7-3498-470f-8375-5419e4db5ce4 | B | MONITOR | B | MONITOR
| PWTRN-CAXFDRR |  | Mag Plug | CBM | KOM WA500 | 1000 | 38 | d | [5 empty] | LUBE_SERVICE | 3 | LUBE_SERVICE | 1.0.0 | Lube Service | LUBE_SERVICE | Magnetic Plugs Ratings | Magnetic_Plugs_Ratings | inline |  | 38;d;Right Rear Final Drive (Magnetic Plug) | 38d. d Right Rear Final Drive (Magnetic Plug) | MANUAL | Right Rear Final Drive (Magnetic Plug) | 1000 | FINAL DRIVE REAR RH | d9383590-e8e0-4200-aa95-502593c304ef | B | MONITOR | B | MONITOR
| ENGEN-CENG |  | Filter Cut | CBM | KOM WA500 | 1000 | 42 | b1 | [5 empty] | LUBE_SERVICE | 3 | LUBE_SERVICE | 1.0.0 | Lube Service | LUBE_SERVICE | Lube Service (Filter; Breather; Screen) | Lube_Service_(Filter;_Breather;_Screen) | inline | ['Task', 'Engine Section', 'Status'] | 42;b1;Engine Oil Filter | 42b1. b1 Engine Oil Filter | NORMAL | Engine Oil Filter | 1000 | ENGINE | 71d398f3-0b6d-4601-a93e-bfc75dc19769 | B | MONITOR | B | MONITOR
| HYDPP-CHPS |  | Filter Cut | CBM | KOM WA500 | 1000 | 46 | b1 | [5 empty] | LUBE_SERVICE | 3 | LUBE_SERVICE | 1.0.0 | Lube Service | LUBE_SERVICE | Lube Service (Filter; Breather; Screen) | Lube_Service_(Filter;_Breather;_Screen) | inline | ['Task', 'Engine Section', 'Status'] | 46;b1;Steering System Filter | 46b1. b1 Steering System Filter | NORMAL | Steering System Filter | 1000 | STEERING PUMP | 63532597-c2c3-465d-90e8-65e20031c53f | B | MONITOR | B | MONITOR
| PWTRN-CTRAN |  | Filter Cut | CBM | KOM WA500 | 1000 | 47 | b1 | [5 empty] | LUBE_SERVICE | 3 | LUBE_SERVICE | 1.0.0 | Lube Service | LUBE_SERVICE | Lube Service (Filter; Breather; Screen) | Lube_Service_(Filter;_Breather;_Screen) | inline | ['Task', 'Engine Section', 'Status'] | 47;b1;Transmission (Lubrication) Filter | 47b1. b1 Transmission (Lubrication) Filter | NORMAL | Transmission (Lubrication) Filter | 1000 | TRANSMISSION | 411503e0-fd89-4068-a320-9aba9bbc0e9c | B | MONITOR | B | MONITOR
| PWTRN-CTRAN |  | IronForms CBM | CBM | KOM WA500 | 1000 | 48 | a1 | [5 empty] | LUBE_SERVICE | 3 | LUBE_SERVICE | 1.0.0 | Lube Service | LUBE_SERVICE | Lube Service (Filter; Breather; Screen) | Lube_Service_(Filter;_Breather;_Screen) | inline | ['Task', 'Engine Section', 'Status'] | 48;a1;Transmission Magnetic Screen. | 48a1. a1 Transmission Magnetic Screen. | NORMAL | Transmission Magnetic Screen. | 1000 | TRANSMISSION | e968145b-4a56-4a71-b05d-3df21f4d670c | B | MONITOR | B | MONITOR
| ENGEN-CENG |  | IronForms CBM | CBM | KOM WA500 | 1000 | 70 | a | [5 empty] | MECHANICAL_SERVICE | 4 | MECHANICAL_SERVICE | 1.0.0 | Mechanical Service | MECHANICAL_SERVICE | Engine Section | Engine_Section | inline |  | 70;a;Engine (Leaks Visual Inspect) | 70a. a Engine (Leaks Visual Inspect) | MANUAL | Engine (Leaks Visual Inspect) | 1000 | ENGINE | ff8b8149-71fd-4ae4-adbb-736e1b48d3d6 | B | MONITOR | B | MONITOR
| ENGEN-TURBC |  | IronForms CBM | CBM | KOM WA500 | 1000 | 72 | b1 | [5 empty] | MECHANICAL_SERVICE | 4 | MECHANICAL_SERVICE | 1.0.0 | Mechanical Service | MECHANICAL_SERVICE | Engine Section | Engine_Section | inline |  | 72;b1;Turbocharger (Leaks Visual Inspect) | 72b1. b1 Turbocharger (Leaks Visual Inspect) | MANUAL | Turbocharger (Leaks Visual Inspect) | 1000 | TURBO | 7c1ab4a6-1b4d-41d8-a705-529585876a9c | B | MONITOR | B | MONITOR
| HYDCY-CCYLLL |  | IronForms CBM | CBM | KOM WA500 | 1000 | 90 | a | [5 empty] | MECHANICAL_SERVICE | 4 | MECHANICAL_SERVICE | 1.0.0 | Mechanical Service | MECHANICAL_SERVICE | Hydraulic System | Hydraulic_System | inline |  | 90;a;Left Lift Cylinder (Leaks and/or Damage) | 90a. a Left Lift Cylinder (Leaks and/or Damage) | MANUAL | Left Lift Cylinder (Leaks and/or Damage) | 1000 | LIFT CYLINDER LH | 0c94f245-5cc5-48e6-8c8e-ca0a38a9cacf | B | MONITOR | B | MONITOR
| HYDCY-CCYLLR |  | IronForms CBM | CBM | KOM WA500 | 1000 | 90 | b | [5 empty] | MECHANICAL_SERVICE | 4 | MECHANICAL_SERVICE | 1.0.0 | Mechanical Service | MECHANICAL_SERVICE | Hydraulic System | Hydraulic_System | inline |  | 90;b;Right Lift Cylinder (Leaks and/or Damage) | 90b. b Right Lift Cylinder (Leaks and/or Damage) | MANUAL | Right Lift Cylinder (Leaks and/or Damage) | 1000 | LIFT CYLINDER RH | 296518a3-49a4-4070-82a5-38cf88d72b2c | B | MONITOR | B | MONITOR
| HYDCY-CCYLTT |  | IronForms CBM | CBM | KOM WA500 | 1000 | 90 | c | [5 empty] | MECHANICAL_SERVICE | 4 | MECHANICAL_SERVICE | 1.0.0 | Mechanical Service | MECHANICAL_SERVICE | Hydraulic System | Hydraulic_System | inline |  | 90;c;Left Tilt Cylinder (Leaks and/or Damage) | 90c. c Left Tilt Cylinder (Leaks and/or Damage) | MANUAL | Left Tilt Cylinder (Leaks and/or Damage) | 1000 | TILT CYLINDER | 4e1c4f83-1667-4e15-a67a-465820cf0efe | B | MONITOR | B | MONITOR
| HYDCY-CCYLTT |  | IronForms CBM | CBM | KOM WA500 | 1000 | 90 | d | [5 empty] | MECHANICAL_SERVICE | 4 | MECHANICAL_SERVICE | 1.0.0 | Mechanical Service | MECHANICAL_SERVICE | Hydraulic System | Hydraulic_System | inline |  | 90;d;Right Tilt Cylinder (Leaks and/or Damage) | 90d. d Right Tilt Cylinder (Leaks and/or Damage) | MANUAL | Right Tilt Cylinder (Leaks and/or Damage) | 1000 | TILT CYLINDER | d7011fd5-42f8-4e5b-80c9-362fd2a7627d | B | MONITOR | B | MONITOR
| STRNG-CCYLSTL |  | IronForms CBM | CBM | KOM WA500 | 1000 | 90 | e | [5 empty] | MECHANICAL_SERVICE | 4 | MECHANICAL_SERVICE | 1.0.0 | Mechanical Service | MECHANICAL_SERVICE | Hydraulic System | Hydraulic_System | inline |  | 90;e;Left Steering Cylinder (Leaks and/or Damage) | 90e. e Left Steering Cylinder (Leaks and/or Damage) | MANUAL | Left Steering Cylinder (Leaks and/or Damage) | 1000 | STEERING CYLINDER LH | ac7a36c4-1921-4c9d-a1dc-0b73ec0faab6 | B | MONITOR | B | MONITOR
| STRNG-CCYLSTR |  | IronForms CBM | CBM | KOM WA500 | 1000 | 90 | f | [5 empty] | MECHANICAL_SERVICE | 4 | MECHANICAL_SERVICE | 1.0.0 | Mechanical Service | MECHANICAL_SERVICE | Hydraulic System | Hydraulic_System | inline |  | 90;f;Right Steering Cylinder (Leaks and/or Damage) | 90f. f Right Steering Cylinder (Leaks and/or Damage) | MANUAL | Right Steering Cylinder (Leaks and/or Damage) | 1000 | STEERING CYLINDER RH | 1ff47cbf-445c-44fa-93e1-d8934d7b5e9e | B | MONITOR | B | MONITOR
| PWTRN-CTTC |  | IronForms CBM | CBM | KOM WA500 | 1000 | 95 | b1 | [5 empty] | MECHANICAL_SERVICE | 4 | MECHANICAL_SERVICE | 1.0.0 | Mechanical Service | MECHANICAL_SERVICE | Powertrain System | Powertrain_System | inline |  | 95;b1;Torque Converter (Leaks Visual Inspect) | 95b1. b1 Torque Converter (Leaks Visual Inspect) | MANUAL | Torque Converter (Leaks Visual Inspect) | 1000 | TORQUE CONVERTER | 5e730e52-f814-4281-b261-1495fbd37a94 | B | MONITOR | B | MONITOR
| PWTRN-CTRAN |  | IronForms CBM | CBM | KOM WA500 | 1000 | 96 | a | [5 empty] | MECHANICAL_SERVICE | 4 | MECHANICAL_SERVICE | 1.0.0 | Mechanical Service | MECHANICAL_SERVICE | Powertrain System | Powertrain_System | inline |  | 96;a;Transmission (Leaks Visual Inspect) | 96a. a Transmission (Leaks Visual Inspect) | MANUAL | Transmission (Leaks Visual Inspect) | 1000 | TRANSMISSION | 332a44e0-489d-4c34-b022-b8021c858213 | B | MONITOR | B | MONITOR
| PWTRN-CAXFDFL |  | IronForms CBM | CBM | KOM WA500 | 1000 | 97 | b1 | [5 empty] | MECHANICAL_SERVICE | 4 | MECHANICAL_SERVICE | 1.0.0 | Mechanical Service | MECHANICAL_SERVICE | Powertrain System | Powertrain_System | inline |  | 97;b1;Left Front Final Drive (Leaks Visual Inspect) | 97b1. b1 Left Front Final Drive (Leaks Visual Inspect) | MANUAL | Left Front Final Drive (Leaks Visual Inspect) | 1000 | FINAL DRIVE FRONT LH | 64dbdb95-f780-4d62-87fb-3ce73ccedc5c | B | MONITOR | B | MONITOR
| PWTRN-CAXFDFR |  | IronForms CBM | CBM | KOM WA500 | 1000 | 97 | b2 | [5 empty] | MECHANICAL_SERVICE | 4 | MECHANICAL_SERVICE | 1.0.0 | Mechanical Service | MECHANICAL_SERVICE | Powertrain System | Powertrain_System | inline |  | 97;b2;Right Front Final Drive (Leaks Visual Inspect) | 97b2. b2 Right Front Final Drive (Leaks Visual Inspect) | MANUAL | Right Front Final Drive (Leaks Visual Inspect) | 1000 | FINAL DRIVE FRONT RH | 33fd07c1-d171-42bc-9528-6ed4bc1586d3 | B | MONITOR | B | MONITOR
| PWTRN-CAXFDRL |  | IronForms CBM | CBM | KOM WA500 | 1000 | 97 | b3 | [5 empty] | MECHANICAL_SERVICE | 4 | MECHANICAL_SERVICE | 1.0.0 | Mechanical Service | MECHANICAL_SERVICE | Powertrain System | Powertrain_System | inline |  | 97;b3;Left Rear Final Drive (Leaks Visual Inspect) | 97b3. b3 b3. Left Rear Final Drive (Leaks Visual Inspect) | MANUAL | Left Rear Final Drive (Leaks Visual Inspect) | 1000 | FINAL DRIVE REAR LH | 7222dcad-75f5-41a1-8b03-3cf29d48237d | B | MONITOR | B | MONITOR
| PWTRN-CAXFDRR |  | IronForms CBM | CBM | KOM WA500 | 1000 | 97 | b4 | [5 empty] | MECHANICAL_SERVICE | 4 | MECHANICAL_SERVICE | 1.0.0 | Mechanical Service | MECHANICAL_SERVICE | Powertrain System | Powertrain_System | inline |  | 97;b4;Right Rear Final Drive (Leaks Visual Inspect) | 97b4. b4 Right Rear Final Drive (Leaks Visual Inspect) | MANUAL | Right Rear Final Drive (Leaks Visual Inspect) | 1000 | FINAL DRIVE REAR RH | 4d4ec2c8-c970-4e14-8480-050b11b464f2 | B | MONITOR | B | MONITOR
| PWTRN-CBKFL |  | IronForms CBM | CBM | KOM WA500 | 1000 | 100 | a | [5 empty] | MECHANICAL_SERVICE | 4 | MECHANICAL_SERVICE | 1.0.0 | Mechanical Service | MECHANICAL_SERVICE | Brake Section | Brake_Section | inline |  | 100;a;Left Front Wheel | 100a. a Left Front Wheel | AUTOMATIC | Left Front Wheel | 1000 | BRAKE FRONT LH | 66d4ae8e-1f8b-476d-bf95-32c2900ba7c3 | B | MONITOR | B | MONITOR
| PWTRN-CBKFR |  | IronForms CBM | CBM | KOM WA500 | 1000 | 100 | b | [5 empty] | MECHANICAL_SERVICE | 4 | MECHANICAL_SERVICE | 1.0.0 | Mechanical Service | MECHANICAL_SERVICE | Brake Section | Brake_Section | inline |  | 100;b;Right Front Wheel | 100b. b Right Front Wheel | AUTOMATIC | Right Front Wheel | 1000 | BRAKE FRONT RH | e2088d08-b218-4b5c-b25f-dc88777e256f | B | MONITOR | B | MONITOR
| PWTRN-CBKRL |  | IronForms CBM | CBM | KOM WA500 | 1000 | 100 | c | [5 empty] | MECHANICAL_SERVICE | 4 | MECHANICAL_SERVICE | 1.0.0 | Mechanical Service | MECHANICAL_SERVICE | Brake Section | Brake_Section | inline |  | 100;c;Left Rear Wheel | 100c. c Left Rear Wheel | AUTOMATIC | Left Rear Wheel | 1000 | BRAKE REAR LH | c09ea55b-7962-44a1-a9fb-ad888c22c959 | B | MONITOR | B | MONITOR
| PWTRN-CBKRR |  | IronForms CBM | CBM | KOM WA500 | 1000 | 100 | d | [5 empty] | MECHANICAL_SERVICE | 4 | MECHANICAL_SERVICE | 1.0.0 | Mechanical Service | MECHANICAL_SERVICE | Brake Section | Brake_Section | inline |  | 100;d;Right Rear Wheel | 100d. d Right Rear Wheel | AUTOMATIC | Right Rear Wheel | 1000 | BRAKE REAR RH | 7ce264ab-1bda-468d-8f90-8898d0a8d30c | B | MONITOR | B | MONITOR
| PWTRN-CAXFDFL |  | Mag Plug | CBM | KOM WA500 | 500 | 26 | a | [5 empty] | LUBE_SERVICE | 3 | LUBE_SERVICE | 1.0.0 | Lube Service | LUBE_SERVICE | Magnetic Plugs Ratings | Magnetic_Plugs_Ratings | inline |  | 26;a;Left Front Final Drive (Magnetic Plug) | 26a. a Left Front Final Drive (Magnetic Plug) | MANUAL | Left Front Final Drive (Magnetic Plug) | 500 | FINAL DRIVE FRONT LH | 6f654cfc-266f-4cd6-808a-836ae53658cf | B | MONITOR | B | MONITOR
| PWTRN-CAXFDFR |  | Mag Plug | CBM | KOM WA500 | 500 | 26 | b | [5 empty] | LUBE_SERVICE | 3 | LUBE_SERVICE | 1.0.0 | Lube Service | LUBE_SERVICE | Magnetic Plugs Ratings | Magnetic_Plugs_Ratings | inline |  | 26;b;Right Front Final Drive (Magnetic Plug) | 26b. b Right Front Final Drive (Magnetic Plug) | MANUAL | Right Front Final Drive (Magnetic Plug) | 500 | FINAL DRIVE FRONT RH | b81ea5f9-3caa-4a28-8dec-4ed6b85e18a2 | B | MONITOR | B | MONITOR
| PWTRN-CAXFDRL |  | Mag Plug | CBM | KOM WA500 | 500 | 26 | c | [5 empty] | LUBE_SERVICE | 3 | LUBE_SERVICE | 1.0.0 | Lube Service | LUBE_SERVICE | Magnetic Plugs Ratings | Magnetic_Plugs_Ratings | inline |  | 26;c;Left Rear Final Drive (Magnetic Plug) | 26c. c Left Rear Final Drive (Magnetic Plug) | MANUAL | Left Rear Final Drive (Magnetic Plug) | 500 | FINAL DRIVE REAR LH | 85795eb7-3498-470f-8375-5419e4db5ce4 | B | MONITOR | B | MONITOR
| PWTRN-CAXFDRR |  | Mag Plug | CBM | KOM WA500 | 500 | 26 | d | [5 empty] | LUBE_SERVICE | 3 | LUBE_SERVICE | 1.0.0 | Lube Service | LUBE_SERVICE | Magnetic Plugs Ratings | Magnetic_Plugs_Ratings | inline |  | 26;d;Right Rear Final Drive (Magnetic Plug) | 26d. d Right Rear Final Drive (Magnetic Plug) | MANUAL | Right Rear Final Drive (Magnetic Plug) | 500 | FINAL DRIVE REAR RH | d9383590-e8e0-4200-aa95-502593c304ef | B | MONITOR | B | MONITOR
| ENGEN-CENG |  | Filter Cut | CBM | KOM WA500 | 500 | 30 | b1 | [5 empty] | LUBE_SERVICE | 3 | LUBE_SERVICE | 1.0.0 | Lube Service | LUBE_SERVICE | Lube Service (Filter; Breather; Screen) | Lube_Service_(Filter;_Breather;_Screen) | inline | ['Task', 'Engine Section', 'Status'] | 30;b1;Engine Oil Filter | 30b1. b1 Engine Oil Filter | NORMAL | Engine Oil Filter | 500 | ENGINE | 71d398f3-0b6d-4601-a93e-bfc75dc19769 | B | MONITOR | B | MONITOR
| HYDPP-CHPS |  | Filter Cut | CBM | KOM WA500 | 500 | 34 | b1 | [5 empty] | LUBE_SERVICE | 3 | LUBE_SERVICE | 1.0.0 | Lube Service | LUBE_SERVICE | Lube Service (Filter; Breather; Screen) | Lube_Service_(Filter;_Breather;_Screen) | inline | ['Task', 'Engine Section', 'Status'] | 34;b1;Steering System Filter | 34b1. b1 Steering System Filter | NORMAL | Steering System Filter | 500 | STEERING PUMP | 63532597-c2c3-465d-90e8-65e20031c53f | B | MONITOR | B | MONITOR
| PWTRN-CTRAN |  | Filter Cut | CBM | KOM WA500 | 500 | 35 | b1 | [5 empty] | LUBE_SERVICE | 3 | LUBE_SERVICE | 1.0.0 | Lube Service | LUBE_SERVICE | Lube Service (Filter; Breather; Screen) | Lube_Service_(Filter;_Breather;_Screen) | inline | ['Task', 'Engine Section', 'Status'] | 35;b1;Transmission (Lubrication) Filter | 35b1. b1 Transmission (Lubrication) Filter | NORMAL | Transmission (Lubrication) Filter | 500 | TRANSMISSION | 411503e0-fd89-4068-a320-9aba9bbc0e9c | B | MONITOR | B | MONITOR
| PWTRN-CTRAN |  | IronForms CBM | CBM | KOM WA500 | 500 | 36 | a1 | [5 empty] | LUBE_SERVICE | 3 | LUBE_SERVICE | 1.0.0 | Lube Service | LUBE_SERVICE | Lube Service (Filter; Breather; Screen) | Lube_Service_(Filter;_Breather;_Screen) | inline | ['Task', 'Engine Section', 'Status'] | 36;a1;Transmission Magnetic Screen. | 36a1. a1 Transmission Magnetic Screen. | NORMAL | Transmission Magnetic Screen. | 500 | TRANSMISSION | e968145b-4a56-4a71-b05d-3df21f4d670c | B | MONITOR | B | MONITOR
| ENGEN-CENG |  | IronForms CBM | CBM | KOM WA500 | 500 | 55 | a | [5 empty] | MECHANICAL_SERVICE | 4 | MECHANICAL_SERVICE | 1.0.0 | Mechanical Service | MECHANICAL_SERVICE | Engine Section | Engine_Section | inline |  | 55;a;Engine (Leaks Visual Inspect) | 55a. a Engine (Leaks Visual Inspect) | MANUAL | Engine (Leaks Visual Inspect) | 500 | ENGINE | ff8b8149-71fd-4ae4-adbb-736e1b48d3d6 | B | MONITOR | B | MONITOR
| ENGEN-TURBC |  | IronForms CBM | CBM | KOM WA500 | 500 | 57 | b1 | [5 empty] | MECHANICAL_SERVICE | 4 | MECHANICAL_SERVICE | 1.0.0 | Mechanical Service | MECHANICAL_SERVICE | Engine Section | Engine_Section | inline |  | 57;b1;Turbocharger (Leaks Visual Inspect) | 57b1. b1 Turbocharger (Leaks Visual Inspect) | MANUAL | Turbocharger (Leaks Visual Inspect) | 500 | TURBO | 7c1ab4a6-1b4d-41d8-a705-529585876a9c | B | MONITOR | B | MONITOR
| HYDCY-CCYLLL |  | IronForms CBM | CBM | KOM WA500 | 500 | 74 | a | [5 empty] | MECHANICAL_SERVICE | 4 | MECHANICAL_SERVICE | 1.0.0 | Mechanical Service | MECHANICAL_SERVICE | Hydraulic System | Hydraulic_System | inline |  | 74;a;Left Lift Cylinder (Leaks and/or Damage) | 74a. a Left Lift Cylinder (Leaks and/or Damage) | MANUAL | Left Lift Cylinder (Leaks and/or Damage) | 500 | LIFT CYLINDER LH | 0c94f245-5cc5-48e6-8c8e-ca0a38a9cacf | B | MONITOR | B | MONITOR
| HYDCY-CCYLLR |  | IronForms CBM | CBM | KOM WA500 | 500 | 74 | b | [5 empty] | MECHANICAL_SERVICE | 4 | MECHANICAL_SERVICE | 1.0.0 | Mechanical Service | MECHANICAL_SERVICE | Hydraulic System | Hydraulic_System | inline |  | 74;b;Right Lift Cylinder (Leaks and/or Damage) | 74b. b Right Lift Cylinder (Leaks and/or Damage) | MANUAL | Right Lift Cylinder (Leaks and/or Damage) | 500 | LIFT CYLINDER RH | 296518a3-49a4-4070-82a5-38cf88d72b2c | B | MONITOR | B | MONITOR
| HYDCY-CCYLTT |  | IronForms CBM | CBM | KOM WA500 | 500 | 74 | c | [5 empty] | MECHANICAL_SERVICE | 4 | MECHANICAL_SERVICE | 1.0.0 | Mechanical Service | MECHANICAL_SERVICE | Hydraulic System | Hydraulic_System | inline |  | 74;c;Left Tilt Cylinder (Leaks and/or Damage) | 74c. c Left Tilt Cylinder (Leaks and/or Damage) | MANUAL | Left Tilt Cylinder (Leaks and/or Damage) | 500 | TILT CYLINDER | 4e1c4f83-1667-4e15-a67a-465820cf0efe | B | MONITOR | B | MONITOR
| HYDCY-CCYLTT |  | IronForms CBM | CBM | KOM WA500 | 500 | 74 | d | [5 empty] | MECHANICAL_SERVICE | 4 | MECHANICAL_SERVICE | 1.0.0 | Mechanical Service | MECHANICAL_SERVICE | Hydraulic System | Hydraulic_System | inline |  | 74;d;Right Tilt Cylinder (Leaks and/or Damage) | 74d. d Right Tilt Cylinder (Leaks and/or Damage) | MANUAL | Right Tilt Cylinder (Leaks and/or Damage) | 500 | TILT CYLINDER | d7011fd5-42f8-4e5b-80c9-362fd2a7627d | B | MONITOR | B | MONITOR
| STRNG-CCYLSTL |  | IronForms CBM | CBM | KOM WA500 | 500 | 74 | e | [5 empty] | MECHANICAL_SERVICE | 4 | MECHANICAL_SERVICE | 1.0.0 | Mechanical Service | MECHANICAL_SERVICE | Hydraulic System | Hydraulic_System | inline |  | 74;e;Left Steering Cylinder (Leaks and/or Damage) | 74e. e Left Steering Cylinder (Leaks and/or Damage) | MANUAL | Left Steering Cylinder (Leaks and/or Damage) | 500 | STEERING CYLINDER LH | ac7a36c4-1921-4c9d-a1dc-0b73ec0faab6 | B | MONITOR | B | MONITOR
| STRNG-CCYLSTR |  | IronForms CBM | CBM | KOM WA500 | 500 | 74 | f | [5 empty] | MECHANICAL_SERVICE | 4 | MECHANICAL_SERVICE | 1.0.0 | Mechanical Service | MECHANICAL_SERVICE | Hydraulic System | Hydraulic_System | inline |  | 74;f;Right Steering Cylinder (Leaks and/or Damage) | 74f. f Right Steering Cylinder (Leaks and/or Damage) | MANUAL | Right Steering Cylinder (Leaks and/or Damage) | 500 | STEERING CYLINDER RH | 1ff47cbf-445c-44fa-93e1-d8934d7b5e9e | B | MONITOR | B | MONITOR
| PWTRN-CTTC |  | IronForms CBM | CBM | KOM WA500 | 500 | 79 | b1 | [5 empty] | MECHANICAL_SERVICE | 4 | MECHANICAL_SERVICE | 1.0.0 | Mechanical Service | MECHANICAL_SERVICE | Powertrain System | Powertrain_System | inline |  | 79;b1;Torque Converter (Leaks Visual Inspect) | 79b1. b1 Torque Converter (Leaks Visual Inspect) | MANUAL | Torque Converter (Leaks Visual Inspect) | 500 | TORQUE CONVERTER | 5e730e52-f814-4281-b261-1495fbd37a94 | B | MONITOR | B | MONITOR
| PWTRN-CTRAN |  | IronForms CBM | CBM | KOM WA500 | 500 | 80 | a | [5 empty] | MECHANICAL_SERVICE | 4 | MECHANICAL_SERVICE | 1.0.0 | Mechanical Service | MECHANICAL_SERVICE | Powertrain System | Powertrain_System | inline |  | 80;a;Transmission (Leaks Visual Inspect) | 80a. a Transmission (Leaks Visual Inspect) | MANUAL | Transmission (Leaks Visual Inspect) | 500 | TRANSMISSION | 332a44e0-489d-4c34-b022-b8021c858213 | B | MONITOR | B | MONITOR
| PWTRN-CAXFDFL |  | IronForms CBM | CBM | KOM WA500 | 500 | 81 | b1 | [5 empty] | MECHANICAL_SERVICE | 4 | MECHANICAL_SERVICE | 1.0.0 | Mechanical Service | MECHANICAL_SERVICE | Powertrain System | Powertrain_System | inline |  | 81;b1;Left Front Final Drive (Leaks Visual Inspect) | 81b1. b1 Left Front Final Drive (Leaks Visual Inspect) | MANUAL | Left Front Final Drive (Leaks Visual Inspect) | 500 | FINAL DRIVE FRONT LH | 64dbdb95-f780-4d62-87fb-3ce73ccedc5c | B | MONITOR | B | MONITOR
| PWTRN-CAXFDFR |  | IronForms CBM | CBM | KOM WA500 | 500 | 81 | b2 | [5 empty] | MECHANICAL_SERVICE | 4 | MECHANICAL_SERVICE | 1.0.0 | Mechanical Service | MECHANICAL_SERVICE | Powertrain System | Powertrain_System | inline |  | 81;b2;Right Front Final Drive (Leaks Visual Inspect) | 81b2. b2 Right Front Final Drive (Leaks Visual Inspect) | MANUAL | Right Front Final Drive (Leaks Visual Inspect) | 500 | FINAL DRIVE FRONT RH | 33fd07c1-d171-42bc-9528-6ed4bc1586d3 | B | MONITOR | B | MONITOR
| PWTRN-CAXFDRL |  | IronForms CBM | CBM | KOM WA500 | 500 | 81 | b3 | [5 empty] | MECHANICAL_SERVICE | 4 | MECHANICAL_SERVICE | 1.0.0 | Mechanical Service | MECHANICAL_SERVICE | Powertrain System | Powertrain_System | inline |  | 81;b3;Left Rear Final Drive (Leaks Visual Inspect) | 81b3. b3 b3. Left Rear Final Drive (Leaks Visual Inspect) | MANUAL | Left Rear Final Drive (Leaks Visual Inspect) | 500 | FINAL DRIVE REAR LH | 7222dcad-75f5-41a1-8b03-3cf29d48237d | B | MONITOR | B | MONITOR
| PWTRN-CAXFDRR |  | IronForms CBM | CBM | KOM WA500 | 500 | 81 | b4 | [5 empty] | MECHANICAL_SERVICE | 4 | MECHANICAL_SERVICE | 1.0.0 | Mechanical Service | MECHANICAL_SERVICE | Powertrain System | Powertrain_System | inline |  | 81;b4;Right Rear Final Drive (Leaks Visual Inspect) | 81b4. b4 Right Rear Final Drive (Leaks Visual Inspect) | MANUAL | Right Rear Final Drive (Leaks Visual Inspect) | 500 | FINAL DRIVE REAR RH | 4d4ec2c8-c970-4e14-8480-050b11b464f2 | B | MONITOR | B | MONITOR
| ENGEN-CENG |  | Filter Cut | CBM | KOM WA500 | <<psType>> | 4 | b1 | [5 empty] | SUCK_AND_BLOW | 2 | SUCK_AND_BLOW | 1.0.0 | Interim Engine Service | SUCK_AND_BLOW | Engine Service | LUBE_SERVICE_OIL | inline | ['Task', 'Engine Section', 'Status'] | 4;;b1. Engine Oil Filter | 4b1. b1 Engine Oil Filter | NORMAL | Engine Oil Filter | <<psType>> | ENGINE | 71d398f3-0b6d-4601-a93e-bfc75dc19769 | B | MONITOR | B | MONITOR
| PWTRN-CAXFDFL |  | Mag Plug | CBM | KOM WA500 | 2000 | 44 | a | [5 empty] | LUBE_SERVICE | 3 | LUBE_SERVICE | 1.0.0 | Lube Service | LUBE_SERVICE | Magnetic Plugs Ratings | Magnetic_Plugs_Ratings | inline |  | 44;a;Left Front Final Drive (Magnetic Plug) | 44a. a Left Front Final Drive (Magnetic Plug) | MANUAL | Left Front Final Drive (Magnetic Plug) | 2000 | FINAL DRIVE FRONT LH | 6f654cfc-266f-4cd6-808a-836ae53658cf | C | CAUTION | C | CAUTION
| PWTRN-CAXFDFR |  | Mag Plug | CBM | KOM WA500 | 2000 | 44 | b | [5 empty] | LUBE_SERVICE | 3 | LUBE_SERVICE | 1.0.0 | Lube Service | LUBE_SERVICE | Magnetic Plugs Ratings | Magnetic_Plugs_Ratings | inline |  | 44;b;Right Front Final Drive (Magnetic Plug) | 44b. b Right Front Final Drive (Magnetic Plug) | MANUAL | Right Front Final Drive (Magnetic Plug) | 2000 | FINAL DRIVE FRONT RH | b81ea5f9-3caa-4a28-8dec-4ed6b85e18a2 | C | CAUTION | C | CAUTION
| PWTRN-CAXFDRL |  | Mag Plug | CBM | KOM WA500 | 2000 | 44 | c | [5 empty] | LUBE_SERVICE | 3 | LUBE_SERVICE | 1.0.0 | Lube Service | LUBE_SERVICE | Magnetic Plugs Ratings | Magnetic_Plugs_Ratings | inline |  | 44;c;Left Rear Final Drive (Magnetic Plug) | 44c. c Left Rear Final Drive (Magnetic Plug) | MANUAL | Left Rear Final Drive (Magnetic Plug) | 2000 | FINAL DRIVE REAR LH | 85795eb7-3498-470f-8375-5419e4db5ce4 | C | CAUTION | C | CAUTION
| PWTRN-CAXFDRR |  | Mag Plug | CBM | KOM WA500 | 2000 | 44 | d | [5 empty] | LUBE_SERVICE | 3 | LUBE_SERVICE | 1.0.0 | Lube Service | LUBE_SERVICE | Magnetic Plugs Ratings | Magnetic_Plugs_Ratings | inline |  | 44;d;Right Rear Final Drive (Magnetic Plug) | 44d. d Right Rear Final Drive (Magnetic Plug) | MANUAL | Right Rear Final Drive (Magnetic Plug) | 2000 | FINAL DRIVE REAR RH | d9383590-e8e0-4200-aa95-502593c304ef | C | CAUTION | C | CAUTION
| ENGEN-CENG |  | Filter Cut | CBM | KOM WA500 | 2000 | 48 | b1 | [5 empty] | LUBE_SERVICE | 3 | LUBE_SERVICE | 1.0.0 | Lube Service | LUBE_SERVICE | Lube Service (Filter; Breather; Screen) | Lube_Service_(Filter;_Breather;_Screen) | inline | ['Task', 'Engine Section', 'Status'] | 48;b1;Engine Oil Filter | 48b1. b1 Engine Oil Filter | NORMAL | Engine Oil Filter | 2000 | ENGINE | 71d398f3-0b6d-4601-a93e-bfc75dc19769 | C | CAUTION | C | CAUTION
| HYDPP-CHPS |  | Filter Cut | CBM | KOM WA500 | 2000 | 52 | b1 | [5 empty] | LUBE_SERVICE | 3 | LUBE_SERVICE | 1.0.0 | Lube Service | LUBE_SERVICE | Lube Service (Filter; Breather; Screen) | Lube_Service_(Filter;_Breather;_Screen) | inline | ['Task', 'Engine Section', 'Status'] | 52;b1;Steering System Filter | 52b1. b1 Steering System Filter | NORMAL | Steering System Filter | 2000 | STEERING PUMP | 63532597-c2c3-465d-90e8-65e20031c53f | C | CAUTION | C | CAUTION
| PWTRN-CTRAN |  | Filter Cut | CBM | KOM WA500 | 2000 | 53 | b1 | [5 empty] | LUBE_SERVICE | 3 | LUBE_SERVICE | 1.0.0 | Lube Service | LUBE_SERVICE | Lube Service (Filter; Breather; Screen) | Lube_Service_(Filter;_Breather;_Screen) | inline | ['Task', 'Engine Section', 'Status'] | 53;b1;Transmission (Lubrication) Filter | 53b1. b1 Transmission (Lubrication) Filter | NORMAL | Transmission (Lubrication) Filter | 2000 | TRANSMISSION | 411503e0-fd89-4068-a320-9aba9bbc0e9c | C | CAUTION | C | CAUTION
| PWTRN-CTRAN |  | IronForms CBM | CBM | KOM WA500 | 2000 | 54 | a1 | [5 empty] | LUBE_SERVICE | 3 | LUBE_SERVICE | 1.0.0 | Lube Service | LUBE_SERVICE | Lube Service (Filter; Breather; Screen) | Lube_Service_(Filter;_Breather;_Screen) | inline | ['Task', 'Engine Section', 'Status'] | 54;a1;Transmission Magnetic Screen. | 54a1. a1 Transmission Magnetic Screen. | NORMAL | Transmission Magnetic Screen. | 2000 | TRANSMISSION | e968145b-4a56-4a71-b05d-3df21f4d670c | C | CAUTION | C | CAUTION
| ENGEN-CENG |  | IronForms CBM | CBM | KOM WA500 | 2000 | 79 | a | [5 empty] | MECHANICAL_SERVICE | 4 | MECHANICAL_SERVICE | 1.0.0 | Mechanical Service | MECHANICAL_SERVICE | Engine Section | Engine_Section | inline |  | 79;a;Engine (Leaks Visual Inspect) | 79a. a Engine (Leaks Visual Inspect) | MANUAL | Engine (Leaks Visual Inspect) | 2000 | ENGINE | ff8b8149-71fd-4ae4-adbb-736e1b48d3d6 | C | CAUTION | C | CAUTION
| ENGEN-TURBC |  | IronForms CBM | CBM | KOM WA500 | 2000 | 81 | b1 | [5 empty] | MECHANICAL_SERVICE | 4 | MECHANICAL_SERVICE | 1.0.0 | Mechanical Service | MECHANICAL_SERVICE | Engine Section | Engine_Section | inline |  | 81;b1;Turbocharger (Leaks Visual Inspect) | 81b1. b1 Turbocharger (Leaks Visual Inspect) | MANUAL | Turbocharger (Leaks Visual Inspect) | 2000 | TURBO | 7c1ab4a6-1b4d-41d8-a705-529585876a9c | C | CAUTION | C | CAUTION
| HYDCY-CCYLLL |  | IronForms CBM | CBM | KOM WA500 | 2000 | 102 | a | [5 empty] | MECHANICAL_SERVICE | 4 | MECHANICAL_SERVICE | 1.0.0 | Mechanical Service | MECHANICAL_SERVICE | Hydraulic System | Hydraulic_System | inline |  | 102;a;Left Lift Cylinder (Leaks and/or Damage) | 102a. a Left Lift Cylinder (Leaks and/or Damage) | MANUAL | Left Lift Cylinder (Leaks and/or Damage) | 2000 | LIFT CYLINDER LH | 0c94f245-5cc5-48e6-8c8e-ca0a38a9cacf | C | CAUTION | C | CAUTION
| HYDCY-CCYLLR |  | IronForms CBM | CBM | KOM WA500 | 2000 | 102 | b | [5 empty] | MECHANICAL_SERVICE | 4 | MECHANICAL_SERVICE | 1.0.0 | Mechanical Service | MECHANICAL_SERVICE | Hydraulic System | Hydraulic_System | inline |  | 102;b;Right Lift Cylinder (Leaks and/or Damage) | 102b. b Right Lift Cylinder (Leaks and/or Damage) | MANUAL | Right Lift Cylinder (Leaks and/or Damage) | 2000 | LIFT CYLINDER RH | 296518a3-49a4-4070-82a5-38cf88d72b2c | C | CAUTION | C | CAUTION
| HYDCY-CCYLTT |  | IronForms CBM | CBM | KOM WA500 | 2000 | 102 | c | [5 empty] | MECHANICAL_SERVICE | 4 | MECHANICAL_SERVICE | 1.0.0 | Mechanical Service | MECHANICAL_SERVICE | Hydraulic System | Hydraulic_System | inline |  | 102;c;Left Tilt Cylinder (Leaks and/or Damage) | 102c. c Left Tilt Cylinder (Leaks and/or Damage) | MANUAL | Left Tilt Cylinder (Leaks and/or Damage) | 2000 | TILT CYLINDER | 4e1c4f83-1667-4e15-a67a-465820cf0efe | C | CAUTION | C | CAUTION
| HYDCY-CCYLTT |  | IronForms CBM | CBM | KOM WA500 | 2000 | 102 | d | [5 empty] | MECHANICAL_SERVICE | 4 | MECHANICAL_SERVICE | 1.0.0 | Mechanical Service | MECHANICAL_SERVICE | Hydraulic System | Hydraulic_System | inline |  | 102;d;Right Tilt Cylinder (Leaks and/or Damage) | 102d. d Right Tilt Cylinder (Leaks and/or Damage) | MANUAL | Right Tilt Cylinder (Leaks and/or Damage) | 2000 | TILT CYLINDER | d7011fd5-42f8-4e5b-80c9-362fd2a7627d | C | CAUTION | C | CAUTION
| STRNG-CCYLSTL |  | IronForms CBM | CBM | KOM WA500 | 2000 | 102 | e | [5 empty] | MECHANICAL_SERVICE | 4 | MECHANICAL_SERVICE | 1.0.0 | Mechanical Service | MECHANICAL_SERVICE | Hydraulic System | Hydraulic_System | inline |  | 102;e;Left Steering Cylinder (Leaks and/or Damage) | 102e. e Left Steering Cylinder (Leaks and/or Damage) | MANUAL | Left Steering Cylinder (Leaks and/or Damage) | 2000 | STEERING CYLINDER LH | ac7a36c4-1921-4c9d-a1dc-0b73ec0faab6 | C | CAUTION | C | CAUTION
| STRNG-CCYLSTR |  | IronForms CBM | CBM | KOM WA500 | 2000 | 102 | f | [5 empty] | MECHANICAL_SERVICE | 4 | MECHANICAL_SERVICE | 1.0.0 | Mechanical Service | MECHANICAL_SERVICE | Hydraulic System | Hydraulic_System | inline |  | 102;f;Right Steering Cylinder (Leaks and/or Damage) | 102f. f Right Steering Cylinder (Leaks and/or Damage) | MANUAL | Right Steering Cylinder (Leaks and/or Damage) | 2000 | STEERING CYLINDER RH | 1ff47cbf-445c-44fa-93e1-d8934d7b5e9e | C | CAUTION | C | CAUTION
| PWTRN-CTTC |  | IronForms CBM | CBM | KOM WA500 | 2000 | 109 | b1 | [5 empty] | MECHANICAL_SERVICE | 4 | MECHANICAL_SERVICE | 1.0.0 | Mechanical Service | MECHANICAL_SERVICE | Powertrain System | Powertrain_System | inline |  | 109;b1;Torque Converter (Leaks Visual Inspect) | 109b1. b1 Torque Converter (Leaks Visual Inspect) | MANUAL | Torque Converter (Leaks Visual Inspect) | 2000 | TORQUE CONVERTER | 5e730e52-f814-4281-b261-1495fbd37a94 | C | CAUTION | C | CAUTION
| PWTRN-CTRAN |  | IronForms CBM | CBM | KOM WA500 | 2000 | 110 | a | [5 empty] | MECHANICAL_SERVICE | 4 | MECHANICAL_SERVICE | 1.0.0 | Mechanical Service | MECHANICAL_SERVICE | Powertrain System | Powertrain_System | inline |  | 110;a;Transmission (Leaks Visual Inspect) | 110a. a Transmission (Leaks Visual Inspect) | MANUAL | Transmission (Leaks Visual Inspect) | 2000 | TRANSMISSION | 332a44e0-489d-4c34-b022-b8021c858213 | C | CAUTION | C | CAUTION
| PWTRN-CAXFDFL |  | IronForms CBM | CBM | KOM WA500 | 2000 | 111 | b1 | [5 empty] | MECHANICAL_SERVICE | 4 | MECHANICAL_SERVICE | 1.0.0 | Mechanical Service | MECHANICAL_SERVICE | Powertrain System | Powertrain_System | inline |  | 111;b1;Left Front Final Drive (Leaks Visual Inspect) | 111b1. b1 Left Front Final Drive (Leaks Visual Inspect) | MANUAL | Left Front Final Drive (Leaks Visual Inspect) | 2000 | FINAL DRIVE FRONT LH | 64dbdb95-f780-4d62-87fb-3ce73ccedc5c | C | CAUTION | C | CAUTION
| PWTRN-CAXFDFR |  | IronForms CBM | CBM | KOM WA500 | 2000 | 111 | b2 | [5 empty] | MECHANICAL_SERVICE | 4 | MECHANICAL_SERVICE | 1.0.0 | Mechanical Service | MECHANICAL_SERVICE | Powertrain System | Powertrain_System | inline |  | 111;b2;Right Front Final Drive (Leaks Visual Inspect) | 111b2. b2 Right Front Final Drive (Leaks Visual Inspect) | MANUAL | Right Front Final Drive (Leaks Visual Inspect) | 2000 | FINAL DRIVE FRONT RH | 33fd07c1-d171-42bc-9528-6ed4bc1586d3 | C | CAUTION | C | CAUTION
| PWTRN-CAXFDRL |  | IronForms CBM | CBM | KOM WA500 | 2000 | 111 | b3 | [5 empty] | MECHANICAL_SERVICE | 4 | MECHANICAL_SERVICE | 1.0.0 | Mechanical Service | MECHANICAL_SERVICE | Powertrain System | Powertrain_System | inline |  | 111;b3;Left Rear Final Drive (Leaks Visual Inspect) | 111b3. b3 Left Rear Final Drive (Leaks Visual Inspect) | MANUAL | Left Rear Final Drive (Leaks Visual Inspect) | 2000 | FINAL DRIVE REAR LH | 7222dcad-75f5-41a1-8b03-3cf29d48237d | C | CAUTION | C | CAUTION
| PWTRN-CAXFDRR |  | IronForms CBM | CBM | KOM WA500 | 2000 | 111 | b4 | [5 empty] | MECHANICAL_SERVICE | 4 | MECHANICAL_SERVICE | 1.0.0 | Mechanical Service | MECHANICAL_SERVICE | Powertrain System | Powertrain_System | inline |  | 111;b4;Right Rear Final Drive (Leaks Visual Inspect) | 111b4. b4 Right Rear Final Drive (Leaks Visual Inspect) | MANUAL | Right Rear Final Drive (Leaks Visual Inspect) | 2000 | FINAL DRIVE REAR RH | 4d4ec2c8-c970-4e14-8480-050b11b464f2 | C | CAUTION | C | CAUTION
| PWTRN-CBKFL |  | IronForms CBM | CBM | KOM WA500 | 2000 | 114 | a | [5 empty] | MECHANICAL_SERVICE | 4 | MECHANICAL_SERVICE | 1.0.0 | Mechanical Service | MECHANICAL_SERVICE | Brake Section | Brake_Section | inline |  | 114;a;Left Front Wheel | 114a. a Left Front Wheel | AUTOMATIC | Left Front Wheel | 2000 | BRAKE FRONT LH | 66d4ae8e-1f8b-476d-bf95-32c2900ba7c3 | C | CAUTION | C | CAUTION
| PWTRN-CBKFR |  | IronForms CBM | CBM | KOM WA500 | 2000 | 114 | b | [5 empty] | MECHANICAL_SERVICE | 4 | MECHANICAL_SERVICE | 1.0.0 | Mechanical Service | MECHANICAL_SERVICE | Brake Section | Brake_Section | inline |  | 114;b;Right Front Wheel | 114b. b Right Front Wheel | AUTOMATIC | Right Front Wheel | 2000 | BRAKE FRONT RH | e2088d08-b218-4b5c-b25f-dc88777e256f | C | CAUTION | C | CAUTION
| PWTRN-CBKRL |  | IronForms CBM | CBM | KOM WA500 | 2000 | 114 | c | [5 empty] | MECHANICAL_SERVICE | 4 | MECHANICAL_SERVICE | 1.0.0 | Mechanical Service | MECHANICAL_SERVICE | Brake Section | Brake_Section | inline |  | 114;c;Left Rear Wheel | 114c. c Left Rear Wheel | AUTOMATIC | Left Rear Wheel | 2000 | BRAKE REAR LH | c09ea55b-7962-44a1-a9fb-ad888c22c959 | C | CAUTION | C | CAUTION
| PWTRN-CBKRR |  | IronForms CBM | CBM | KOM WA500 | 2000 | 114 | d | [5 empty] | MECHANICAL_SERVICE | 4 | MECHANICAL_SERVICE | 1.0.0 | Mechanical Service | MECHANICAL_SERVICE | Brake Section | Brake_Section | inline |  | 114;d;Right Rear Wheel | 114d. d Right Rear Wheel | AUTOMATIC | Right Rear Wheel | 2000 | BRAKE REAR RH | 7ce264ab-1bda-468d-8f90-8898d0a8d30c | C | CAUTION | C | CAUTION
| PWTRN-CBKFL |  | IronForms CBM | CBM | KOM WA500 | 2000 | 115 | a | [5 empty] | MECHANICAL_SERVICE | 4 | MECHANICAL_SERVICE | 1.0.0 | Mechanical Service | MECHANICAL_SERVICE | Brake Section | Brake_Section | inline |  | 115;a;Left Front Wheel | 115a. a Left Front Wheel | AUTOMATIC | Left Front Wheel | 2000 | BRAKE FRONT LH | d2b346fb-2b80-4909-8fe9-c297ae5dcf54 | C | CAUTION | C | CAUTION
| PWTRN-CBKFR |  | IronForms CBM | CBM | KOM WA500 | 2000 | 115 | b | [5 empty] | MECHANICAL_SERVICE | 4 | MECHANICAL_SERVICE | 1.0.0 | Mechanical Service | MECHANICAL_SERVICE | Brake Section | Brake_Section | inline |  | 115;b;Right Front Wheel | 115b. b Right Front Wheel | AUTOMATIC | Right Front Wheel | 2000 | BRAKE FRONT RH | 3aba5698-6d9d-4050-986a-a8e713c0d139 | C | CAUTION | C | CAUTION
| PWTRN-CBKRL |  | IronForms CBM | CBM | KOM WA500 | 2000 | 115 | c | [5 empty] | MECHANICAL_SERVICE | 4 | MECHANICAL_SERVICE | 1.0.0 | Mechanical Service | MECHANICAL_SERVICE | Brake Section | Brake_Section | inline |  | 115;c;Left Rear Wheel | 115c. c Left Rear Wheel | AUTOMATIC | Left Rear Wheel | 2000 | BRAKE REAR LH | 9a4dd352-f85f-4b0b-a37a-fd43554e078f | C | CAUTION | C | CAUTION
| PWTRN-CBKRR |  | IronForms CBM | CBM | KOM WA500 | 2000 | 115 | d | [5 empty] | MECHANICAL_SERVICE | 4 | MECHANICAL_SERVICE | 1.0.0 | Mechanical Service | MECHANICAL_SERVICE | Brake Section | Brake_Section | inline |  | 115;d;Right Rear Wheel | 115d. d Right Rear Wheel | AUTOMATIC | Right Rear Wheel | 2000 | BRAKE REAR RH | 5163bac6-981d-4714-a0ca-19f40e06391a | C | CAUTION | C | CAUTION
| PWTRN-CAXFDFL |  | Mag Plug | CBM | KOM WA500 | 1000 | 38 | a | [5 empty] | LUBE_SERVICE | 3 | LUBE_SERVICE | 1.0.0 | Lube Service | LUBE_SERVICE | Magnetic Plugs Ratings | Magnetic_Plugs_Ratings | inline |  | 38;a;Left Front Final Drive (Magnetic Plug) | 38a. a Left Front Final Drive (Magnetic Plug) | MANUAL | Left Front Final Drive (Magnetic Plug) | 1000 | FINAL DRIVE FRONT LH | 6f654cfc-266f-4cd6-808a-836ae53658cf | C | CAUTION | C | CAUTION
| PWTRN-CAXFDFR |  | Mag Plug | CBM | KOM WA500 | 1000 | 38 | b | [5 empty] | LUBE_SERVICE | 3 | LUBE_SERVICE | 1.0.0 | Lube Service | LUBE_SERVICE | Magnetic Plugs Ratings | Magnetic_Plugs_Ratings | inline |  | 38;b;Right Front Final Drive (Magnetic Plug) | 38b. b Right Front Final Drive (Magnetic Plug) | MANUAL | Right Front Final Drive (Magnetic Plug) | 1000 | FINAL DRIVE FRONT RH | b81ea5f9-3caa-4a28-8dec-4ed6b85e18a2 | C | CAUTION | C | CAUTION
| PWTRN-CAXFDRL |  | Mag Plug | CBM | KOM WA500 | 1000 | 38 | c | [5 empty] | LUBE_SERVICE | 3 | LUBE_SERVICE | 1.0.0 | Lube Service | LUBE_SERVICE | Magnetic Plugs Ratings | Magnetic_Plugs_Ratings | inline |  | 38;c;Left Rear Final Drive (Magnetic Plug) | 38c. c Left Rear Final Drive (Magnetic Plug) | MANUAL | Left Rear Final Drive (Magnetic Plug) | 1000 | FINAL DRIVE REAR LH | 85795eb7-3498-470f-8375-5419e4db5ce4 | C | CAUTION | C | CAUTION
| PWTRN-CAXFDRR |  | Mag Plug | CBM | KOM WA500 | 1000 | 38 | d | [5 empty] | LUBE_SERVICE | 3 | LUBE_SERVICE | 1.0.0 | Lube Service | LUBE_SERVICE | Magnetic Plugs Ratings | Magnetic_Plugs_Ratings | inline |  | 38;d;Right Rear Final Drive (Magnetic Plug) | 38d. d Right Rear Final Drive (Magnetic Plug) | MANUAL | Right Rear Final Drive (Magnetic Plug) | 1000 | FINAL DRIVE REAR RH | d9383590-e8e0-4200-aa95-502593c304ef | C | CAUTION | C | CAUTION
| ENGEN-CENG |  | Filter Cut | CBM | KOM WA500 | 1000 | 42 | b1 | [5 empty] | LUBE_SERVICE | 3 | LUBE_SERVICE | 1.0.0 | Lube Service | LUBE_SERVICE | Lube Service (Filter; Breather; Screen) | Lube_Service_(Filter;_Breather;_Screen) | inline | ['Task', 'Engine Section', 'Status'] | 42;b1;Engine Oil Filter | 42b1. b1 Engine Oil Filter | NORMAL | Engine Oil Filter | 1000 | ENGINE | 71d398f3-0b6d-4601-a93e-bfc75dc19769 | C | CAUTION | C | CAUTION
| HYDPP-CHPS |  | Filter Cut | CBM | KOM WA500 | 1000 | 46 | b1 | [5 empty] | LUBE_SERVICE | 3 | LUBE_SERVICE | 1.0.0 | Lube Service | LUBE_SERVICE | Lube Service (Filter; Breather; Screen) | Lube_Service_(Filter;_Breather;_Screen) | inline | ['Task', 'Engine Section', 'Status'] | 46;b1;Steering System Filter | 46b1. b1 Steering System Filter | NORMAL | Steering System Filter | 1000 | STEERING PUMP | 63532597-c2c3-465d-90e8-65e20031c53f | C | CAUTION | C | CAUTION
| PWTRN-CTRAN |  | Filter Cut | CBM | KOM WA500 | 1000 | 47 | b1 | [5 empty] | LUBE_SERVICE | 3 | LUBE_SERVICE | 1.0.0 | Lube Service | LUBE_SERVICE | Lube Service (Filter; Breather; Screen) | Lube_Service_(Filter;_Breather;_Screen) | inline | ['Task', 'Engine Section', 'Status'] | 47;b1;Transmission (Lubrication) Filter | 47b1. b1 Transmission (Lubrication) Filter | NORMAL | Transmission (Lubrication) Filter | 1000 | TRANSMISSION | 411503e0-fd89-4068-a320-9aba9bbc0e9c | C | CAUTION | C | CAUTION
| PWTRN-CTRAN |  | IronForms CBM | CBM | KOM WA500 | 1000 | 48 | a1 | [5 empty] | LUBE_SERVICE | 3 | LUBE_SERVICE | 1.0.0 | Lube Service | LUBE_SERVICE | Lube Service (Filter; Breather; Screen) | Lube_Service_(Filter;_Breather;_Screen) | inline | ['Task', 'Engine Section', 'Status'] | 48;a1;Transmission Magnetic Screen. | 48a1. a1 Transmission Magnetic Screen. | NORMAL | Transmission Magnetic Screen. | 1000 | TRANSMISSION | e968145b-4a56-4a71-b05d-3df21f4d670c | C | CAUTION | C | CAUTION
| ENGEN-CENG |  | IronForms CBM | CBM | KOM WA500 | 1000 | 70 | a | [5 empty] | MECHANICAL_SERVICE | 4 | MECHANICAL_SERVICE | 1.0.0 | Mechanical Service | MECHANICAL_SERVICE | Engine Section | Engine_Section | inline |  | 70;a;Engine (Leaks Visual Inspect) | 70a. a Engine (Leaks Visual Inspect) | MANUAL | Engine (Leaks Visual Inspect) | 1000 | ENGINE | ff8b8149-71fd-4ae4-adbb-736e1b48d3d6 | C | CAUTION | C | CAUTION
| ENGEN-TURBC |  | IronForms CBM | CBM | KOM WA500 | 1000 | 72 | b1 | [5 empty] | MECHANICAL_SERVICE | 4 | MECHANICAL_SERVICE | 1.0.0 | Mechanical Service | MECHANICAL_SERVICE | Engine Section | Engine_Section | inline |  | 72;b1;Turbocharger (Leaks Visual Inspect) | 72b1. b1 Turbocharger (Leaks Visual Inspect) | MANUAL | Turbocharger (Leaks Visual Inspect) | 1000 | TURBO | 7c1ab4a6-1b4d-41d8-a705-529585876a9c | C | CAUTION | C | CAUTION
| HYDCY-CCYLLL |  | IronForms CBM | CBM | KOM WA500 | 1000 | 90 | a | [5 empty] | MECHANICAL_SERVICE | 4 | MECHANICAL_SERVICE | 1.0.0 | Mechanical Service | MECHANICAL_SERVICE | Hydraulic System | Hydraulic_System | inline |  | 90;a;Left Lift Cylinder (Leaks and/or Damage) | 90a. a Left Lift Cylinder (Leaks and/or Damage) | MANUAL | Left Lift Cylinder (Leaks and/or Damage) | 1000 | LIFT CYLINDER LH | 0c94f245-5cc5-48e6-8c8e-ca0a38a9cacf | C | CAUTION | C | CAUTION
| HYDCY-CCYLLR |  | IronForms CBM | CBM | KOM WA500 | 1000 | 90 | b | [5 empty] | MECHANICAL_SERVICE | 4 | MECHANICAL_SERVICE | 1.0.0 | Mechanical Service | MECHANICAL_SERVICE | Hydraulic System | Hydraulic_System | inline |  | 90;b;Right Lift Cylinder (Leaks and/or Damage) | 90b. b Right Lift Cylinder (Leaks and/or Damage) | MANUAL | Right Lift Cylinder (Leaks and/or Damage) | 1000 | LIFT CYLINDER RH | 296518a3-49a4-4070-82a5-38cf88d72b2c | C | CAUTION | C | CAUTION
| HYDCY-CCYLTT |  | IronForms CBM | CBM | KOM WA500 | 1000 | 90 | c | [5 empty] | MECHANICAL_SERVICE | 4 | MECHANICAL_SERVICE | 1.0.0 | Mechanical Service | MECHANICAL_SERVICE | Hydraulic System | Hydraulic_System | inline |  | 90;c;Left Tilt Cylinder (Leaks and/or Damage) | 90c. c Left Tilt Cylinder (Leaks and/or Damage) | MANUAL | Left Tilt Cylinder (Leaks and/or Damage) | 1000 | TILT CYLINDER | 4e1c4f83-1667-4e15-a67a-465820cf0efe | C | CAUTION | C | CAUTION
| HYDCY-CCYLTT |  | IronForms CBM | CBM | KOM WA500 | 1000 | 90 | d | [5 empty] | MECHANICAL_SERVICE | 4 | MECHANICAL_SERVICE | 1.0.0 | Mechanical Service | MECHANICAL_SERVICE | Hydraulic System | Hydraulic_System | inline |  | 90;d;Right Tilt Cylinder (Leaks and/or Damage) | 90d. d Right Tilt Cylinder (Leaks and/or Damage) | MANUAL | Right Tilt Cylinder (Leaks and/or Damage) | 1000 | TILT CYLINDER | d7011fd5-42f8-4e5b-80c9-362fd2a7627d | C | CAUTION | C | CAUTION
| STRNG-CCYLSTL |  | IronForms CBM | CBM | KOM WA500 | 1000 | 90 | e | [5 empty] | MECHANICAL_SERVICE | 4 | MECHANICAL_SERVICE | 1.0.0 | Mechanical Service | MECHANICAL_SERVICE | Hydraulic System | Hydraulic_System | inline |  | 90;e;Left Steering Cylinder (Leaks and/or Damage) | 90e. e Left Steering Cylinder (Leaks and/or Damage) | MANUAL | Left Steering Cylinder (Leaks and/or Damage) | 1000 | STEERING CYLINDER LH | ac7a36c4-1921-4c9d-a1dc-0b73ec0faab6 | C | CAUTION | C | CAUTION
| STRNG-CCYLSTR |  | IronForms CBM | CBM | KOM WA500 | 1000 | 90 | f | [5 empty] | MECHANICAL_SERVICE | 4 | MECHANICAL_SERVICE | 1.0.0 | Mechanical Service | MECHANICAL_SERVICE | Hydraulic System | Hydraulic_System | inline |  | 90;f;Right Steering Cylinder (Leaks and/or Damage) | 90f. f Right Steering Cylinder (Leaks and/or Damage) | MANUAL | Right Steering Cylinder (Leaks and/or Damage) | 1000 | STEERING CYLINDER RH | 1ff47cbf-445c-44fa-93e1-d8934d7b5e9e | C | CAUTION | C | CAUTION
| PWTRN-CTTC |  | IronForms CBM | CBM | KOM WA500 | 1000 | 95 | b1 | [5 empty] | MECHANICAL_SERVICE | 4 | MECHANICAL_SERVICE | 1.0.0 | Mechanical Service | MECHANICAL_SERVICE | Powertrain System | Powertrain_System | inline |  | 95;b1;Torque Converter (Leaks Visual Inspect) | 95b1. b1 Torque Converter (Leaks Visual Inspect) | MANUAL | Torque Converter (Leaks Visual Inspect) | 1000 | TORQUE CONVERTER | 5e730e52-f814-4281-b261-1495fbd37a94 | C | CAUTION | C | CAUTION
| PWTRN-CTRAN |  | IronForms CBM | CBM | KOM WA500 | 1000 | 96 | a | [5 empty] | MECHANICAL_SERVICE | 4 | MECHANICAL_SERVICE | 1.0.0 | Mechanical Service | MECHANICAL_SERVICE | Powertrain System | Powertrain_System | inline |  | 96;a;Transmission (Leaks Visual Inspect) | 96a. a Transmission (Leaks Visual Inspect) | MANUAL | Transmission (Leaks Visual Inspect) | 1000 | TRANSMISSION | 332a44e0-489d-4c34-b022-b8021c858213 | C | CAUTION | C | CAUTION
| PWTRN-CAXFDFL |  | IronForms CBM | CBM | KOM WA500 | 1000 | 97 | b1 | [5 empty] | MECHANICAL_SERVICE | 4 | MECHANICAL_SERVICE | 1.0.0 | Mechanical Service | MECHANICAL_SERVICE | Powertrain System | Powertrain_System | inline |  | 97;b1;Left Front Final Drive (Leaks Visual Inspect) | 97b1. b1 Left Front Final Drive (Leaks Visual Inspect) | MANUAL | Left Front Final Drive (Leaks Visual Inspect) | 1000 | FINAL DRIVE FRONT LH | 64dbdb95-f780-4d62-87fb-3ce73ccedc5c | C | CAUTION | C | CAUTION
| PWTRN-CAXFDFR |  | IronForms CBM | CBM | KOM WA500 | 1000 | 97 | b2 | [5 empty] | MECHANICAL_SERVICE | 4 | MECHANICAL_SERVICE | 1.0.0 | Mechanical Service | MECHANICAL_SERVICE | Powertrain System | Powertrain_System | inline |  | 97;b2;Right Front Final Drive (Leaks Visual Inspect) | 97b2. b2 Right Front Final Drive (Leaks Visual Inspect) | MANUAL | Right Front Final Drive (Leaks Visual Inspect) | 1000 | FINAL DRIVE FRONT RH | 33fd07c1-d171-42bc-9528-6ed4bc1586d3 | C | CAUTION | C | CAUTION
| PWTRN-CAXFDRL |  | IronForms CBM | CBM | KOM WA500 | 1000 | 97 | b3 | [5 empty] | MECHANICAL_SERVICE | 4 | MECHANICAL_SERVICE | 1.0.0 | Mechanical Service | MECHANICAL_SERVICE | Powertrain System | Powertrain_System | inline |  | 97;b3;Left Rear Final Drive (Leaks Visual Inspect) | 97b3. b3 b3. Left Rear Final Drive (Leaks Visual Inspect) | MANUAL | Left Rear Final Drive (Leaks Visual Inspect) | 1000 | FINAL DRIVE REAR LH | 7222dcad-75f5-41a1-8b03-3cf29d48237d | C | CAUTION | C | CAUTION
| PWTRN-CAXFDRR |  | IronForms CBM | CBM | KOM WA500 | 1000 | 97 | b4 | [5 empty] | MECHANICAL_SERVICE | 4 | MECHANICAL_SERVICE | 1.0.0 | Mechanical Service | MECHANICAL_SERVICE | Powertrain System | Powertrain_System | inline |  | 97;b4;Right Rear Final Drive (Leaks Visual Inspect) | 97b4. b4 Right Rear Final Drive (Leaks Visual Inspect) | MANUAL | Right Rear Final Drive (Leaks Visual Inspect) | 1000 | FINAL DRIVE REAR RH | 4d4ec2c8-c970-4e14-8480-050b11b464f2 | C | CAUTION | C | CAUTION
| PWTRN-CBKFL |  | IronForms CBM | CBM | KOM WA500 | 1000 | 100 | a | [5 empty] | MECHANICAL_SERVICE | 4 | MECHANICAL_SERVICE | 1.0.0 | Mechanical Service | MECHANICAL_SERVICE | Brake Section | Brake_Section | inline |  | 100;a;Left Front Wheel | 100a. a Left Front Wheel | AUTOMATIC | Left Front Wheel | 1000 | BRAKE FRONT LH | 66d4ae8e-1f8b-476d-bf95-32c2900ba7c3 | C | CAUTION | C | CAUTION
| PWTRN-CBKFR |  | IronForms CBM | CBM | KOM WA500 | 1000 | 100 | b | [5 empty] | MECHANICAL_SERVICE | 4 | MECHANICAL_SERVICE | 1.0.0 | Mechanical Service | MECHANICAL_SERVICE | Brake Section | Brake_Section | inline |  | 100;b;Right Front Wheel | 100b. b Right Front Wheel | AUTOMATIC | Right Front Wheel | 1000 | BRAKE FRONT RH | e2088d08-b218-4b5c-b25f-dc88777e256f | C | CAUTION | C | CAUTION
| PWTRN-CBKRL |  | IronForms CBM | CBM | KOM WA500 | 1000 | 100 | c | [5 empty] | MECHANICAL_SERVICE | 4 | MECHANICAL_SERVICE | 1.0.0 | Mechanical Service | MECHANICAL_SERVICE | Brake Section | Brake_Section | inline |  | 100;c;Left Rear Wheel | 100c. c Left Rear Wheel | AUTOMATIC | Left Rear Wheel | 1000 | BRAKE REAR LH | c09ea55b-7962-44a1-a9fb-ad888c22c959 | C | CAUTION | C | CAUTION
| PWTRN-CBKRR |  | IronForms CBM | CBM | KOM WA500 | 1000 | 100 | d | [5 empty] | MECHANICAL_SERVICE | 4 | MECHANICAL_SERVICE | 1.0.0 | Mechanical Service | MECHANICAL_SERVICE | Brake Section | Brake_Section | inline |  | 100;d;Right Rear Wheel | 100d. d Right Rear Wheel | AUTOMATIC | Right Rear Wheel | 1000 | BRAKE REAR RH | 7ce264ab-1bda-468d-8f90-8898d0a8d30c | C | CAUTION | C | CAUTION
| PWTRN-CAXFDFL |  | Mag Plug | CBM | KOM WA500 | 500 | 26 | a | [5 empty] | LUBE_SERVICE | 3 | LUBE_SERVICE | 1.0.0 | Lube Service | LUBE_SERVICE | Magnetic Plugs Ratings | Magnetic_Plugs_Ratings | inline |  | 26;a;Left Front Final Drive (Magnetic Plug) | 26a. a Left Front Final Drive (Magnetic Plug) | MANUAL | Left Front Final Drive (Magnetic Plug) | 500 | FINAL DRIVE FRONT LH | 6f654cfc-266f-4cd6-808a-836ae53658cf | C | CAUTION | C | CAUTION
| PWTRN-CAXFDFR |  | Mag Plug | CBM | KOM WA500 | 500 | 26 | b | [5 empty] | LUBE_SERVICE | 3 | LUBE_SERVICE | 1.0.0 | Lube Service | LUBE_SERVICE | Magnetic Plugs Ratings | Magnetic_Plugs_Ratings | inline |  | 26;b;Right Front Final Drive (Magnetic Plug) | 26b. b Right Front Final Drive (Magnetic Plug) | MANUAL | Right Front Final Drive (Magnetic Plug) | 500 | FINAL DRIVE FRONT RH | b81ea5f9-3caa-4a28-8dec-4ed6b85e18a2 | C | CAUTION | C | CAUTION
| PWTRN-CAXFDRL |  | Mag Plug | CBM | KOM WA500 | 500 | 26 | c | [5 empty] | LUBE_SERVICE | 3 | LUBE_SERVICE | 1.0.0 | Lube Service | LUBE_SERVICE | Magnetic Plugs Ratings | Magnetic_Plugs_Ratings | inline |  | 26;c;Left Rear Final Drive (Magnetic Plug) | 26c. c Left Rear Final Drive (Magnetic Plug) | MANUAL | Left Rear Final Drive (Magnetic Plug) | 500 | FINAL DRIVE REAR LH | 85795eb7-3498-470f-8375-5419e4db5ce4 | C | CAUTION | C | CAUTION
| PWTRN-CAXFDRR |  | Mag Plug | CBM | KOM WA500 | 500 | 26 | d | [5 empty] | LUBE_SERVICE | 3 | LUBE_SERVICE | 1.0.0 | Lube Service | LUBE_SERVICE | Magnetic Plugs Ratings | Magnetic_Plugs_Ratings | inline |  | 26;d;Right Rear Final Drive (Magnetic Plug) | 26d. d Right Rear Final Drive (Magnetic Plug) | MANUAL | Right Rear Final Drive (Magnetic Plug) | 500 | FINAL DRIVE REAR RH | d9383590-e8e0-4200-aa95-502593c304ef | C | CAUTION | C | CAUTION
| ENGEN-CENG |  | Filter Cut | CBM | KOM WA500 | 500 | 30 | b1 | [5 empty] | LUBE_SERVICE | 3 | LUBE_SERVICE | 1.0.0 | Lube Service | LUBE_SERVICE | Lube Service (Filter; Breather; Screen) | Lube_Service_(Filter;_Breather;_Screen) | inline | ['Task', 'Engine Section', 'Status'] | 30;b1;Engine Oil Filter | 30b1. b1 Engine Oil Filter | NORMAL | Engine Oil Filter | 500 | ENGINE | 71d398f3-0b6d-4601-a93e-bfc75dc19769 | C | CAUTION | C | CAUTION
| HYDPP-CHPS |  | Filter Cut | CBM | KOM WA500 | 500 | 34 | b1 | [5 empty] | LUBE_SERVICE | 3 | LUBE_SERVICE | 1.0.0 | Lube Service | LUBE_SERVICE | Lube Service (Filter; Breather; Screen) | Lube_Service_(Filter;_Breather;_Screen) | inline | ['Task', 'Engine Section', 'Status'] | 34;b1;Steering System Filter | 34b1. b1 Steering System Filter | NORMAL | Steering System Filter | 500 | STEERING PUMP | 63532597-c2c3-465d-90e8-65e20031c53f | C | CAUTION | C | CAUTION
| PWTRN-CTRAN |  | Filter Cut | CBM | KOM WA500 | 500 | 35 | b1 | [5 empty] | LUBE_SERVICE | 3 | LUBE_SERVICE | 1.0.0 | Lube Service | LUBE_SERVICE | Lube Service (Filter; Breather; Screen) | Lube_Service_(Filter;_Breather;_Screen) | inline | ['Task', 'Engine Section', 'Status'] | 35;b1;Transmission (Lubrication) Filter | 35b1. b1 Transmission (Lubrication) Filter | NORMAL | Transmission (Lubrication) Filter | 500 | TRANSMISSION | 411503e0-fd89-4068-a320-9aba9bbc0e9c | C | CAUTION | C | CAUTION
| PWTRN-CTRAN |  | IronForms CBM | CBM | KOM WA500 | 500 | 36 | a1 | [5 empty] | LUBE_SERVICE | 3 | LUBE_SERVICE | 1.0.0 | Lube Service | LUBE_SERVICE | Lube Service (Filter; Breather; Screen) | Lube_Service_(Filter;_Breather;_Screen) | inline | ['Task', 'Engine Section', 'Status'] | 36;a1;Transmission Magnetic Screen. | 36a1. a1 Transmission Magnetic Screen. | NORMAL | Transmission Magnetic Screen. | 500 | TRANSMISSION | e968145b-4a56-4a71-b05d-3df21f4d670c | C | CAUTION | C | CAUTION
| ENGEN-CENG |  | IronForms CBM | CBM | KOM WA500 | 500 | 55 | a | [5 empty] | MECHANICAL_SERVICE | 4 | MECHANICAL_SERVICE | 1.0.0 | Mechanical Service | MECHANICAL_SERVICE | Engine Section | Engine_Section | inline |  | 55;a;Engine (Leaks Visual Inspect) | 55a. a Engine (Leaks Visual Inspect) | MANUAL | Engine (Leaks Visual Inspect) | 500 | ENGINE | ff8b8149-71fd-4ae4-adbb-736e1b48d3d6 | C | CAUTION | C | CAUTION
| ENGEN-TURBC |  | IronForms CBM | CBM | KOM WA500 | 500 | 57 | b1 | [5 empty] | MECHANICAL_SERVICE | 4 | MECHANICAL_SERVICE | 1.0.0 | Mechanical Service | MECHANICAL_SERVICE | Engine Section | Engine_Section | inline |  | 57;b1;Turbocharger (Leaks Visual Inspect) | 57b1. b1 Turbocharger (Leaks Visual Inspect) | MANUAL | Turbocharger (Leaks Visual Inspect) | 500 | TURBO | 7c1ab4a6-1b4d-41d8-a705-529585876a9c | C | CAUTION | C | CAUTION
| HYDCY-CCYLLL |  | IronForms CBM | CBM | KOM WA500 | 500 | 74 | a | [5 empty] | MECHANICAL_SERVICE | 4 | MECHANICAL_SERVICE | 1.0.0 | Mechanical Service | MECHANICAL_SERVICE | Hydraulic System | Hydraulic_System | inline |  | 74;a;Left Lift Cylinder (Leaks and/or Damage) | 74a. a Left Lift Cylinder (Leaks and/or Damage) | MANUAL | Left Lift Cylinder (Leaks and/or Damage) | 500 | LIFT CYLINDER LH | 0c94f245-5cc5-48e6-8c8e-ca0a38a9cacf | C | CAUTION | C | CAUTION
| HYDCY-CCYLLR |  | IronForms CBM | CBM | KOM WA500 | 500 | 74 | b | [5 empty] | MECHANICAL_SERVICE | 4 | MECHANICAL_SERVICE | 1.0.0 | Mechanical Service | MECHANICAL_SERVICE | Hydraulic System | Hydraulic_System | inline |  | 74;b;Right Lift Cylinder (Leaks and/or Damage) | 74b. b Right Lift Cylinder (Leaks and/or Damage) | MANUAL | Right Lift Cylinder (Leaks and/or Damage) | 500 | LIFT CYLINDER RH | 296518a3-49a4-4070-82a5-38cf88d72b2c | C | CAUTION | C | CAUTION
| HYDCY-CCYLTT |  | IronForms CBM | CBM | KOM WA500 | 500 | 74 | c | [5 empty] | MECHANICAL_SERVICE | 4 | MECHANICAL_SERVICE | 1.0.0 | Mechanical Service | MECHANICAL_SERVICE | Hydraulic System | Hydraulic_System | inline |  | 74;c;Left Tilt Cylinder (Leaks and/or Damage) | 74c. c Left Tilt Cylinder (Leaks and/or Damage) | MANUAL | Left Tilt Cylinder (Leaks and/or Damage) | 500 | TILT CYLINDER | 4e1c4f83-1667-4e15-a67a-465820cf0efe | C | CAUTION | C | CAUTION
| HYDCY-CCYLTT |  | IronForms CBM | CBM | KOM WA500 | 500 | 74 | d | [5 empty] | MECHANICAL_SERVICE | 4 | MECHANICAL_SERVICE | 1.0.0 | Mechanical Service | MECHANICAL_SERVICE | Hydraulic System | Hydraulic_System | inline |  | 74;d;Right Tilt Cylinder (Leaks and/or Damage) | 74d. d Right Tilt Cylinder (Leaks and/or Damage) | MANUAL | Right Tilt Cylinder (Leaks and/or Damage) | 500 | TILT CYLINDER | d7011fd5-42f8-4e5b-80c9-362fd2a7627d | C | CAUTION | C | CAUTION
| STRNG-CCYLSTL |  | IronForms CBM | CBM | KOM WA500 | 500 | 74 | e | [5 empty] | MECHANICAL_SERVICE | 4 | MECHANICAL_SERVICE | 1.0.0 | Mechanical Service | MECHANICAL_SERVICE | Hydraulic System | Hydraulic_System | inline |  | 74;e;Left Steering Cylinder (Leaks and/or Damage) | 74e. e Left Steering Cylinder (Leaks and/or Damage) | MANUAL | Left Steering Cylinder (Leaks and/or Damage) | 500 | STEERING CYLINDER LH | ac7a36c4-1921-4c9d-a1dc-0b73ec0faab6 | C | CAUTION | C | CAUTION
| STRNG-CCYLSTR |  | IronForms CBM | CBM | KOM WA500 | 500 | 74 | f | [5 empty] | MECHANICAL_SERVICE | 4 | MECHANICAL_SERVICE | 1.0.0 | Mechanical Service | MECHANICAL_SERVICE | Hydraulic System | Hydraulic_System | inline |  | 74;f;Right Steering Cylinder (Leaks and/or Damage) | 74f. f Right Steering Cylinder (Leaks and/or Damage) | MANUAL | Right Steering Cylinder (Leaks and/or Damage) | 500 | STEERING CYLINDER RH | 1ff47cbf-445c-44fa-93e1-d8934d7b5e9e | C | CAUTION | C | CAUTION
| PWTRN-CTTC |  | IronForms CBM | CBM | KOM WA500 | 500 | 79 | b1 | [5 empty] | MECHANICAL_SERVICE | 4 | MECHANICAL_SERVICE | 1.0.0 | Mechanical Service | MECHANICAL_SERVICE | Powertrain System | Powertrain_System | inline |  | 79;b1;Torque Converter (Leaks Visual Inspect) | 79b1. b1 Torque Converter (Leaks Visual Inspect) | MANUAL | Torque Converter (Leaks Visual Inspect) | 500 | TORQUE CONVERTER | 5e730e52-f814-4281-b261-1495fbd37a94 | C | CAUTION | C | CAUTION
| PWTRN-CTRAN |  | IronForms CBM | CBM | KOM WA500 | 500 | 80 | a | [5 empty] | MECHANICAL_SERVICE | 4 | MECHANICAL_SERVICE | 1.0.0 | Mechanical Service | MECHANICAL_SERVICE | Powertrain System | Powertrain_System | inline |  | 80;a;Transmission (Leaks Visual Inspect) | 80a. a Transmission (Leaks Visual Inspect) | MANUAL | Transmission (Leaks Visual Inspect) | 500 | TRANSMISSION | 332a44e0-489d-4c34-b022-b8021c858213 | C | CAUTION | C | CAUTION
| PWTRN-CAXFDFL |  | IronForms CBM | CBM | KOM WA500 | 500 | 81 | b1 | [5 empty] | MECHANICAL_SERVICE | 4 | MECHANICAL_SERVICE | 1.0.0 | Mechanical Service | MECHANICAL_SERVICE | Powertrain System | Powertrain_System | inline |  | 81;b1;Left Front Final Drive (Leaks Visual Inspect) | 81b1. b1 Left Front Final Drive (Leaks Visual Inspect) | MANUAL | Left Front Final Drive (Leaks Visual Inspect) | 500 | FINAL DRIVE FRONT LH | 64dbdb95-f780-4d62-87fb-3ce73ccedc5c | C | CAUTION | C | CAUTION
| PWTRN-CAXFDFR |  | IronForms CBM | CBM | KOM WA500 | 500 | 81 | b2 | [5 empty] | MECHANICAL_SERVICE | 4 | MECHANICAL_SERVICE | 1.0.0 | Mechanical Service | MECHANICAL_SERVICE | Powertrain System | Powertrain_System | inline |  | 81;b2;Right Front Final Drive (Leaks Visual Inspect) | 81b2. b2 Right Front Final Drive (Leaks Visual Inspect) | MANUAL | Right Front Final Drive (Leaks Visual Inspect) | 500 | FINAL DRIVE FRONT RH | 33fd07c1-d171-42bc-9528-6ed4bc1586d3 | C | CAUTION | C | CAUTION
| PWTRN-CAXFDRL |  | IronForms CBM | CBM | KOM WA500 | 500 | 81 | b3 | [5 empty] | MECHANICAL_SERVICE | 4 | MECHANICAL_SERVICE | 1.0.0 | Mechanical Service | MECHANICAL_SERVICE | Powertrain System | Powertrain_System | inline |  | 81;b3;Left Rear Final Drive (Leaks Visual Inspect) | 81b3. b3 b3. Left Rear Final Drive (Leaks Visual Inspect) | MANUAL | Left Rear Final Drive (Leaks Visual Inspect) | 500 | FINAL DRIVE REAR LH | 7222dcad-75f5-41a1-8b03-3cf29d48237d | C | CAUTION | C | CAUTION
| PWTRN-CAXFDRR |  | IronForms CBM | CBM | KOM WA500 | 500 | 81 | b4 | [5 empty] | MECHANICAL_SERVICE | 4 | MECHANICAL_SERVICE | 1.0.0 | Mechanical Service | MECHANICAL_SERVICE | Powertrain System | Powertrain_System | inline |  | 81;b4;Right Rear Final Drive (Leaks Visual Inspect) | 81b4. b4 Right Rear Final Drive (Leaks Visual Inspect) | MANUAL | Right Rear Final Drive (Leaks Visual Inspect) | 500 | FINAL DRIVE REAR RH | 4d4ec2c8-c970-4e14-8480-050b11b464f2 | C | CAUTION | C | CAUTION
| ENGEN-CENG |  | Filter Cut | CBM | KOM WA500 | <<psType>> | 4 | b1 | [5 empty] | SUCK_AND_BLOW | 2 | SUCK_AND_BLOW | 1.0.0 | Interim Engine Service | SUCK_AND_BLOW | Engine Service | LUBE_SERVICE_OIL | inline | ['Task', 'Engine Section', 'Status'] | 4;;b1. Engine Oil Filter | 4b1. b1 Engine Oil Filter | NORMAL | Engine Oil Filter | <<psType>> | ENGINE | 71d398f3-0b6d-4601-a93e-bfc75dc19769 | C | CAUTION | C | CAUTION
| PWTRN-CAXFDFL |  | Mag Plug | CBM | KOM WA500 | 2000 | 44 | a | [5 empty] | LUBE_SERVICE | 3 | LUBE_SERVICE | 1.0.0 | Lube Service | LUBE_SERVICE | Magnetic Plugs Ratings | Magnetic_Plugs_Ratings | inline |  | 44;a;Left Front Final Drive (Magnetic Plug) | 44a. a Left Front Final Drive (Magnetic Plug) | MANUAL | Left Front Final Drive (Magnetic Plug) | 2000 | FINAL DRIVE FRONT LH | 6f654cfc-266f-4cd6-808a-836ae53658cf | X | CRITICAL | X | CRITICAL
| PWTRN-CAXFDFR |  | Mag Plug | CBM | KOM WA500 | 2000 | 44 | b | [5 empty] | LUBE_SERVICE | 3 | LUBE_SERVICE | 1.0.0 | Lube Service | LUBE_SERVICE | Magnetic Plugs Ratings | Magnetic_Plugs_Ratings | inline |  | 44;b;Right Front Final Drive (Magnetic Plug) | 44b. b Right Front Final Drive (Magnetic Plug) | MANUAL | Right Front Final Drive (Magnetic Plug) | 2000 | FINAL DRIVE FRONT RH | b81ea5f9-3caa-4a28-8dec-4ed6b85e18a2 | X | CRITICAL | X | CRITICAL
| PWTRN-CAXFDRL |  | Mag Plug | CBM | KOM WA500 | 2000 | 44 | c | [5 empty] | LUBE_SERVICE | 3 | LUBE_SERVICE | 1.0.0 | Lube Service | LUBE_SERVICE | Magnetic Plugs Ratings | Magnetic_Plugs_Ratings | inline |  | 44;c;Left Rear Final Drive (Magnetic Plug) | 44c. c Left Rear Final Drive (Magnetic Plug) | MANUAL | Left Rear Final Drive (Magnetic Plug) | 2000 | FINAL DRIVE REAR LH | 85795eb7-3498-470f-8375-5419e4db5ce4 | X | CRITICAL | X | CRITICAL
| PWTRN-CAXFDRR |  | Mag Plug | CBM | KOM WA500 | 2000 | 44 | d | [5 empty] | LUBE_SERVICE | 3 | LUBE_SERVICE | 1.0.0 | Lube Service | LUBE_SERVICE | Magnetic Plugs Ratings | Magnetic_Plugs_Ratings | inline |  | 44;d;Right Rear Final Drive (Magnetic Plug) | 44d. d Right Rear Final Drive (Magnetic Plug) | MANUAL | Right Rear Final Drive (Magnetic Plug) | 2000 | FINAL DRIVE REAR RH | d9383590-e8e0-4200-aa95-502593c304ef | X | CRITICAL | X | CRITICAL
| ENGEN-CENG |  | Filter Cut | CBM | KOM WA500 | 2000 | 48 | b1 | [5 empty] | LUBE_SERVICE | 3 | LUBE_SERVICE | 1.0.0 | Lube Service | LUBE_SERVICE | Lube Service (Filter; Breather; Screen) | Lube_Service_(Filter;_Breather;_Screen) | inline | ['Task', 'Engine Section', 'Status'] | 48;b1;Engine Oil Filter | 48b1. b1 Engine Oil Filter | NORMAL | Engine Oil Filter | 2000 | ENGINE | 71d398f3-0b6d-4601-a93e-bfc75dc19769 | X | CRITICAL | X | CRITICAL
| HYDPP-CHPS |  | Filter Cut | CBM | KOM WA500 | 2000 | 52 | b1 | [5 empty] | LUBE_SERVICE | 3 | LUBE_SERVICE | 1.0.0 | Lube Service | LUBE_SERVICE | Lube Service (Filter; Breather; Screen) | Lube_Service_(Filter;_Breather;_Screen) | inline | ['Task', 'Engine Section', 'Status'] | 52;b1;Steering System Filter | 52b1. b1 Steering System Filter | NORMAL | Steering System Filter | 2000 | STEERING PUMP | 63532597-c2c3-465d-90e8-65e20031c53f | X | CRITICAL | X | CRITICAL
| PWTRN-CTRAN |  | Filter Cut | CBM | KOM WA500 | 2000 | 53 | b1 | [5 empty] | LUBE_SERVICE | 3 | LUBE_SERVICE | 1.0.0 | Lube Service | LUBE_SERVICE | Lube Service (Filter; Breather; Screen) | Lube_Service_(Filter;_Breather;_Screen) | inline | ['Task', 'Engine Section', 'Status'] | 53;b1;Transmission (Lubrication) Filter | 53b1. b1 Transmission (Lubrication) Filter | NORMAL | Transmission (Lubrication) Filter | 2000 | TRANSMISSION | 411503e0-fd89-4068-a320-9aba9bbc0e9c | X | CRITICAL | X | CRITICAL
| PWTRN-CTRAN |  | IronForms CBM | CBM | KOM WA500 | 2000 | 54 | a1 | [5 empty] | LUBE_SERVICE | 3 | LUBE_SERVICE | 1.0.0 | Lube Service | LUBE_SERVICE | Lube Service (Filter; Breather; Screen) | Lube_Service_(Filter;_Breather;_Screen) | inline | ['Task', 'Engine Section', 'Status'] | 54;a1;Transmission Magnetic Screen. | 54a1. a1 Transmission Magnetic Screen. | NORMAL | Transmission Magnetic Screen. | 2000 | TRANSMISSION | e968145b-4a56-4a71-b05d-3df21f4d670c | X | CRITICAL | X | CRITICAL
| ENGEN-CENG |  | IronForms CBM | CBM | KOM WA500 | 2000 | 79 | a | [5 empty] | MECHANICAL_SERVICE | 4 | MECHANICAL_SERVICE | 1.0.0 | Mechanical Service | MECHANICAL_SERVICE | Engine Section | Engine_Section | inline |  | 79;a;Engine (Leaks Visual Inspect) | 79a. a Engine (Leaks Visual Inspect) | MANUAL | Engine (Leaks Visual Inspect) | 2000 | ENGINE | ff8b8149-71fd-4ae4-adbb-736e1b48d3d6 | X | CRITICAL | X | CRITICAL
| ENGEN-TURBC |  | IronForms CBM | CBM | KOM WA500 | 2000 | 81 | b1 | [5 empty] | MECHANICAL_SERVICE | 4 | MECHANICAL_SERVICE | 1.0.0 | Mechanical Service | MECHANICAL_SERVICE | Engine Section | Engine_Section | inline |  | 81;b1;Turbocharger (Leaks Visual Inspect) | 81b1. b1 Turbocharger (Leaks Visual Inspect) | MANUAL | Turbocharger (Leaks Visual Inspect) | 2000 | TURBO | 7c1ab4a6-1b4d-41d8-a705-529585876a9c | X | CRITICAL | X | CRITICAL
| HYDCY-CCYLLL |  | IronForms CBM | CBM | KOM WA500 | 2000 | 102 | a | [5 empty] | MECHANICAL_SERVICE | 4 | MECHANICAL_SERVICE | 1.0.0 | Mechanical Service | MECHANICAL_SERVICE | Hydraulic System | Hydraulic_System | inline |  | 102;a;Left Lift Cylinder (Leaks and/or Damage) | 102a. a Left Lift Cylinder (Leaks and/or Damage) | MANUAL | Left Lift Cylinder (Leaks and/or Damage) | 2000 | LIFT CYLINDER LH | 0c94f245-5cc5-48e6-8c8e-ca0a38a9cacf | X | CRITICAL | X | CRITICAL
| HYDCY-CCYLLR |  | IronForms CBM | CBM | KOM WA500 | 2000 | 102 | b | [5 empty] | MECHANICAL_SERVICE | 4 | MECHANICAL_SERVICE | 1.0.0 | Mechanical Service | MECHANICAL_SERVICE | Hydraulic System | Hydraulic_System | inline |  | 102;b;Right Lift Cylinder (Leaks and/or Damage) | 102b. b Right Lift Cylinder (Leaks and/or Damage) | MANUAL | Right Lift Cylinder (Leaks and/or Damage) | 2000 | LIFT CYLINDER RH | 296518a3-49a4-4070-82a5-38cf88d72b2c | X | CRITICAL | X | CRITICAL
| HYDCY-CCYLTT |  | IronForms CBM | CBM | KOM WA500 | 2000 | 102 | c | [5 empty] | MECHANICAL_SERVICE | 4 | MECHANICAL_SERVICE | 1.0.0 | Mechanical Service | MECHANICAL_SERVICE | Hydraulic System | Hydraulic_System | inline |  | 102;c;Left Tilt Cylinder (Leaks and/or Damage) | 102c. c Left Tilt Cylinder (Leaks and/or Damage) | MANUAL | Left Tilt Cylinder (Leaks and/or Damage) | 2000 | TILT CYLINDER | 4e1c4f83-1667-4e15-a67a-465820cf0efe | X | CRITICAL | X | CRITICAL
| HYDCY-CCYLTT |  | IronForms CBM | CBM | KOM WA500 | 2000 | 102 | d | [5 empty] | MECHANICAL_SERVICE | 4 | MECHANICAL_SERVICE | 1.0.0 | Mechanical Service | MECHANICAL_SERVICE | Hydraulic System | Hydraulic_System | inline |  | 102;d;Right Tilt Cylinder (Leaks and/or Damage) | 102d. d Right Tilt Cylinder (Leaks and/or Damage) | MANUAL | Right Tilt Cylinder (Leaks and/or Damage) | 2000 | TILT CYLINDER | d7011fd5-42f8-4e5b-80c9-362fd2a7627d | X | CRITICAL | X | CRITICAL
| STRNG-CCYLSTL |  | IronForms CBM | CBM | KOM WA500 | 2000 | 102 | e | [5 empty] | MECHANICAL_SERVICE | 4 | MECHANICAL_SERVICE | 1.0.0 | Mechanical Service | MECHANICAL_SERVICE | Hydraulic System | Hydraulic_System | inline |  | 102;e;Left Steering Cylinder (Leaks and/or Damage) | 102e. e Left Steering Cylinder (Leaks and/or Damage) | MANUAL | Left Steering Cylinder (Leaks and/or Damage) | 2000 | STEERING CYLINDER LH | ac7a36c4-1921-4c9d-a1dc-0b73ec0faab6 | X | CRITICAL | X | CRITICAL
| STRNG-CCYLSTR |  | IronForms CBM | CBM | KOM WA500 | 2000 | 102 | f | [5 empty] | MECHANICAL_SERVICE | 4 | MECHANICAL_SERVICE | 1.0.0 | Mechanical Service | MECHANICAL_SERVICE | Hydraulic System | Hydraulic_System | inline |  | 102;f;Right Steering Cylinder (Leaks and/or Damage) | 102f. f Right Steering Cylinder (Leaks and/or Damage) | MANUAL | Right Steering Cylinder (Leaks and/or Damage) | 2000 | STEERING CYLINDER RH | 1ff47cbf-445c-44fa-93e1-d8934d7b5e9e | X | CRITICAL | X | CRITICAL
| PWTRN-CTTC |  | IronForms CBM | CBM | KOM WA500 | 2000 | 109 | b1 | [5 empty] | MECHANICAL_SERVICE | 4 | MECHANICAL_SERVICE | 1.0.0 | Mechanical Service | MECHANICAL_SERVICE | Powertrain System | Powertrain_System | inline |  | 109;b1;Torque Converter (Leaks Visual Inspect) | 109b1. b1 Torque Converter (Leaks Visual Inspect) | MANUAL | Torque Converter (Leaks Visual Inspect) | 2000 | TORQUE CONVERTER | 5e730e52-f814-4281-b261-1495fbd37a94 | X | CRITICAL | X | CRITICAL
| PWTRN-CTRAN |  | IronForms CBM | CBM | KOM WA500 | 2000 | 110 | a | [5 empty] | MECHANICAL_SERVICE | 4 | MECHANICAL_SERVICE | 1.0.0 | Mechanical Service | MECHANICAL_SERVICE | Powertrain System | Powertrain_System | inline |  | 110;a;Transmission (Leaks Visual Inspect) | 110a. a Transmission (Leaks Visual Inspect) | MANUAL | Transmission (Leaks Visual Inspect) | 2000 | TRANSMISSION | 332a44e0-489d-4c34-b022-b8021c858213 | X | CRITICAL | X | CRITICAL
| PWTRN-CAXFDFL |  | IronForms CBM | CBM | KOM WA500 | 2000 | 111 | b1 | [5 empty] | MECHANICAL_SERVICE | 4 | MECHANICAL_SERVICE | 1.0.0 | Mechanical Service | MECHANICAL_SERVICE | Powertrain System | Powertrain_System | inline |  | 111;b1;Left Front Final Drive (Leaks Visual Inspect) | 111b1. b1 Left Front Final Drive (Leaks Visual Inspect) | MANUAL | Left Front Final Drive (Leaks Visual Inspect) | 2000 | FINAL DRIVE FRONT LH | 64dbdb95-f780-4d62-87fb-3ce73ccedc5c | X | CRITICAL | X | CRITICAL
| PWTRN-CAXFDFR |  | IronForms CBM | CBM | KOM WA500 | 2000 | 111 | b2 | [5 empty] | MECHANICAL_SERVICE | 4 | MECHANICAL_SERVICE | 1.0.0 | Mechanical Service | MECHANICAL_SERVICE | Powertrain System | Powertrain_System | inline |  | 111;b2;Right Front Final Drive (Leaks Visual Inspect) | 111b2. b2 Right Front Final Drive (Leaks Visual Inspect) | MANUAL | Right Front Final Drive (Leaks Visual Inspect) | 2000 | FINAL DRIVE FRONT RH | 33fd07c1-d171-42bc-9528-6ed4bc1586d3 | X | CRITICAL | X | CRITICAL
| PWTRN-CAXFDRL |  | IronForms CBM | CBM | KOM WA500 | 2000 | 111 | b3 | [5 empty] | MECHANICAL_SERVICE | 4 | MECHANICAL_SERVICE | 1.0.0 | Mechanical Service | MECHANICAL_SERVICE | Powertrain System | Powertrain_System | inline |  | 111;b3;Left Rear Final Drive (Leaks Visual Inspect) | 111b3. b3 Left Rear Final Drive (Leaks Visual Inspect) | MANUAL | Left Rear Final Drive (Leaks Visual Inspect) | 2000 | FINAL DRIVE REAR LH | 7222dcad-75f5-41a1-8b03-3cf29d48237d | X | CRITICAL | X | CRITICAL
| PWTRN-CAXFDRR |  | IronForms CBM | CBM | KOM WA500 | 2000 | 111 | b4 | [5 empty] | MECHANICAL_SERVICE | 4 | MECHANICAL_SERVICE | 1.0.0 | Mechanical Service | MECHANICAL_SERVICE | Powertrain System | Powertrain_System | inline |  | 111;b4;Right Rear Final Drive (Leaks Visual Inspect) | 111b4. b4 Right Rear Final Drive (Leaks Visual Inspect) | MANUAL | Right Rear Final Drive (Leaks Visual Inspect) | 2000 | FINAL DRIVE REAR RH | 4d4ec2c8-c970-4e14-8480-050b11b464f2 | X | CRITICAL | X | CRITICAL
| PWTRN-CBKFL |  | IronForms CBM | CBM | KOM WA500 | 2000 | 114 | a | [5 empty] | MECHANICAL_SERVICE | 4 | MECHANICAL_SERVICE | 1.0.0 | Mechanical Service | MECHANICAL_SERVICE | Brake Section | Brake_Section | inline |  | 114;a;Left Front Wheel | 114a. a Left Front Wheel | AUTOMATIC | Left Front Wheel | 2000 | BRAKE FRONT LH | 66d4ae8e-1f8b-476d-bf95-32c2900ba7c3 | X | CRITICAL | X | CRITICAL
| PWTRN-CBKFR |  | IronForms CBM | CBM | KOM WA500 | 2000 | 114 | b | [5 empty] | MECHANICAL_SERVICE | 4 | MECHANICAL_SERVICE | 1.0.0 | Mechanical Service | MECHANICAL_SERVICE | Brake Section | Brake_Section | inline |  | 114;b;Right Front Wheel | 114b. b Right Front Wheel | AUTOMATIC | Right Front Wheel | 2000 | BRAKE FRONT RH | e2088d08-b218-4b5c-b25f-dc88777e256f | X | CRITICAL | X | CRITICAL
| PWTRN-CBKRL |  | IronForms CBM | CBM | KOM WA500 | 2000 | 114 | c | [5 empty] | MECHANICAL_SERVICE | 4 | MECHANICAL_SERVICE | 1.0.0 | Mechanical Service | MECHANICAL_SERVICE | Brake Section | Brake_Section | inline |  | 114;c;Left Rear Wheel | 114c. c Left Rear Wheel | AUTOMATIC | Left Rear Wheel | 2000 | BRAKE REAR LH | c09ea55b-7962-44a1-a9fb-ad888c22c959 | X | CRITICAL | X | CRITICAL
| PWTRN-CBKRR |  | IronForms CBM | CBM | KOM WA500 | 2000 | 114 | d | [5 empty] | MECHANICAL_SERVICE | 4 | MECHANICAL_SERVICE | 1.0.0 | Mechanical Service | MECHANICAL_SERVICE | Brake Section | Brake_Section | inline |  | 114;d;Right Rear Wheel | 114d. d Right Rear Wheel | AUTOMATIC | Right Rear Wheel | 2000 | BRAKE REAR RH | 7ce264ab-1bda-468d-8f90-8898d0a8d30c | X | CRITICAL | X | CRITICAL
| PWTRN-CBKFL |  | IronForms CBM | CBM | KOM WA500 | 2000 | 115 | a | [5 empty] | MECHANICAL_SERVICE | 4 | MECHANICAL_SERVICE | 1.0.0 | Mechanical Service | MECHANICAL_SERVICE | Brake Section | Brake_Section | inline |  | 115;a;Left Front Wheel | 115a. a Left Front Wheel | AUTOMATIC | Left Front Wheel | 2000 | BRAKE FRONT LH | d2b346fb-2b80-4909-8fe9-c297ae5dcf54 | X | CRITICAL | X | CRITICAL
| PWTRN-CBKFR |  | IronForms CBM | CBM | KOM WA500 | 2000 | 115 | b | [5 empty] | MECHANICAL_SERVICE | 4 | MECHANICAL_SERVICE | 1.0.0 | Mechanical Service | MECHANICAL_SERVICE | Brake Section | Brake_Section | inline |  | 115;b;Right Front Wheel | 115b. b Right Front Wheel | AUTOMATIC | Right Front Wheel | 2000 | BRAKE FRONT RH | 3aba5698-6d9d-4050-986a-a8e713c0d139 | X | CRITICAL | X | CRITICAL
| PWTRN-CBKRL |  | IronForms CBM | CBM | KOM WA500 | 2000 | 115 | c | [5 empty] | MECHANICAL_SERVICE | 4 | MECHANICAL_SERVICE | 1.0.0 | Mechanical Service | MECHANICAL_SERVICE | Brake Section | Brake_Section | inline |  | 115;c;Left Rear Wheel | 115c. c Left Rear Wheel | AUTOMATIC | Left Rear Wheel | 2000 | BRAKE REAR LH | 9a4dd352-f85f-4b0b-a37a-fd43554e078f | X | CRITICAL | X | CRITICAL
| PWTRN-CBKRR |  | IronForms CBM | CBM | KOM WA500 | 2000 | 115 | d | [5 empty] | MECHANICAL_SERVICE | 4 | MECHANICAL_SERVICE | 1.0.0 | Mechanical Service | MECHANICAL_SERVICE | Brake Section | Brake_Section | inline |  | 115;d;Right Rear Wheel | 115d. d Right Rear Wheel | AUTOMATIC | Right Rear Wheel | 2000 | BRAKE REAR RH | 5163bac6-981d-4714-a0ca-19f40e06391a | X | CRITICAL | X | CRITICAL
| PWTRN-CAXFDFL |  | Mag Plug | CBM | KOM WA500 | 1000 | 38 | a | [5 empty] | LUBE_SERVICE | 3 | LUBE_SERVICE | 1.0.0 | Lube Service | LUBE_SERVICE | Magnetic Plugs Ratings | Magnetic_Plugs_Ratings | inline |  | 38;a;Left Front Final Drive (Magnetic Plug) | 38a. a Left Front Final Drive (Magnetic Plug) | MANUAL | Left Front Final Drive (Magnetic Plug) | 1000 | FINAL DRIVE FRONT LH | 6f654cfc-266f-4cd6-808a-836ae53658cf | X | CRITICAL | X | CRITICAL
| PWTRN-CAXFDFR |  | Mag Plug | CBM | KOM WA500 | 1000 | 38 | b | [5 empty] | LUBE_SERVICE | 3 | LUBE_SERVICE | 1.0.0 | Lube Service | LUBE_SERVICE | Magnetic Plugs Ratings | Magnetic_Plugs_Ratings | inline |  | 38;b;Right Front Final Drive (Magnetic Plug) | 38b. b Right Front Final Drive (Magnetic Plug) | MANUAL | Right Front Final Drive (Magnetic Plug) | 1000 | FINAL DRIVE FRONT RH | b81ea5f9-3caa-4a28-8dec-4ed6b85e18a2 | X | CRITICAL | X | CRITICAL
| PWTRN-CAXFDRL |  | Mag Plug | CBM | KOM WA500 | 1000 | 38 | c | [5 empty] | LUBE_SERVICE | 3 | LUBE_SERVICE | 1.0.0 | Lube Service | LUBE_SERVICE | Magnetic Plugs Ratings | Magnetic_Plugs_Ratings | inline |  | 38;c;Left Rear Final Drive (Magnetic Plug) | 38c. c Left Rear Final Drive (Magnetic Plug) | MANUAL | Left Rear Final Drive (Magnetic Plug) | 1000 | FINAL DRIVE REAR LH | 85795eb7-3498-470f-8375-5419e4db5ce4 | X | CRITICAL | X | CRITICAL
| PWTRN-CAXFDRR |  | Mag Plug | CBM | KOM WA500 | 1000 | 38 | d | [5 empty] | LUBE_SERVICE | 3 | LUBE_SERVICE | 1.0.0 | Lube Service | LUBE_SERVICE | Magnetic Plugs Ratings | Magnetic_Plugs_Ratings | inline |  | 38;d;Right Rear Final Drive (Magnetic Plug) | 38d. d Right Rear Final Drive (Magnetic Plug) | MANUAL | Right Rear Final Drive (Magnetic Plug) | 1000 | FINAL DRIVE REAR RH | d9383590-e8e0-4200-aa95-502593c304ef | X | CRITICAL | X | CRITICAL
| ENGEN-CENG |  | Filter Cut | CBM | KOM WA500 | 1000 | 42 | b1 | [5 empty] | LUBE_SERVICE | 3 | LUBE_SERVICE | 1.0.0 | Lube Service | LUBE_SERVICE | Lube Service (Filter; Breather; Screen) | Lube_Service_(Filter;_Breather;_Screen) | inline | ['Task', 'Engine Section', 'Status'] | 42;b1;Engine Oil Filter | 42b1. b1 Engine Oil Filter | NORMAL | Engine Oil Filter | 1000 | ENGINE | 71d398f3-0b6d-4601-a93e-bfc75dc19769 | X | CRITICAL | X | CRITICAL
| HYDPP-CHPS |  | Filter Cut | CBM | KOM WA500 | 1000 | 46 | b1 | [5 empty] | LUBE_SERVICE | 3 | LUBE_SERVICE | 1.0.0 | Lube Service | LUBE_SERVICE | Lube Service (Filter; Breather; Screen) | Lube_Service_(Filter;_Breather;_Screen) | inline | ['Task', 'Engine Section', 'Status'] | 46;b1;Steering System Filter | 46b1. b1 Steering System Filter | NORMAL | Steering System Filter | 1000 | STEERING PUMP | 63532597-c2c3-465d-90e8-65e20031c53f | X | CRITICAL | X | CRITICAL
| PWTRN-CTRAN |  | Filter Cut | CBM | KOM WA500 | 1000 | 47 | b1 | [5 empty] | LUBE_SERVICE | 3 | LUBE_SERVICE | 1.0.0 | Lube Service | LUBE_SERVICE | Lube Service (Filter; Breather; Screen) | Lube_Service_(Filter;_Breather;_Screen) | inline | ['Task', 'Engine Section', 'Status'] | 47;b1;Transmission (Lubrication) Filter | 47b1. b1 Transmission (Lubrication) Filter | NORMAL | Transmission (Lubrication) Filter | 1000 | TRANSMISSION | 411503e0-fd89-4068-a320-9aba9bbc0e9c | X | CRITICAL | X | CRITICAL
| PWTRN-CTRAN |  | IronForms CBM | CBM | KOM WA500 | 1000 | 48 | a1 | [5 empty] | LUBE_SERVICE | 3 | LUBE_SERVICE | 1.0.0 | Lube Service | LUBE_SERVICE | Lube Service (Filter; Breather; Screen) | Lube_Service_(Filter;_Breather;_Screen) | inline | ['Task', 'Engine Section', 'Status'] | 48;a1;Transmission Magnetic Screen. | 48a1. a1 Transmission Magnetic Screen. | NORMAL | Transmission Magnetic Screen. | 1000 | TRANSMISSION | e968145b-4a56-4a71-b05d-3df21f4d670c | X | CRITICAL | X | CRITICAL
| ENGEN-CENG |  | IronForms CBM | CBM | KOM WA500 | 1000 | 70 | a | [5 empty] | MECHANICAL_SERVICE | 4 | MECHANICAL_SERVICE | 1.0.0 | Mechanical Service | MECHANICAL_SERVICE | Engine Section | Engine_Section | inline |  | 70;a;Engine (Leaks Visual Inspect) | 70a. a Engine (Leaks Visual Inspect) | MANUAL | Engine (Leaks Visual Inspect) | 1000 | ENGINE | ff8b8149-71fd-4ae4-adbb-736e1b48d3d6 | X | CRITICAL | X | CRITICAL
| ENGEN-TURBC |  | IronForms CBM | CBM | KOM WA500 | 1000 | 72 | b1 | [5 empty] | MECHANICAL_SERVICE | 4 | MECHANICAL_SERVICE | 1.0.0 | Mechanical Service | MECHANICAL_SERVICE | Engine Section | Engine_Section | inline |  | 72;b1;Turbocharger (Leaks Visual Inspect) | 72b1. b1 Turbocharger (Leaks Visual Inspect) | MANUAL | Turbocharger (Leaks Visual Inspect) | 1000 | TURBO | 7c1ab4a6-1b4d-41d8-a705-529585876a9c | X | CRITICAL | X | CRITICAL
| HYDCY-CCYLLL |  | IronForms CBM | CBM | KOM WA500 | 1000 | 90 | a | [5 empty] | MECHANICAL_SERVICE | 4 | MECHANICAL_SERVICE | 1.0.0 | Mechanical Service | MECHANICAL_SERVICE | Hydraulic System | Hydraulic_System | inline |  | 90;a;Left Lift Cylinder (Leaks and/or Damage) | 90a. a Left Lift Cylinder (Leaks and/or Damage) | MANUAL | Left Lift Cylinder (Leaks and/or Damage) | 1000 | LIFT CYLINDER LH | 0c94f245-5cc5-48e6-8c8e-ca0a38a9cacf | X | CRITICAL | X | CRITICAL
| HYDCY-CCYLLR |  | IronForms CBM | CBM | KOM WA500 | 1000 | 90 | b | [5 empty] | MECHANICAL_SERVICE | 4 | MECHANICAL_SERVICE | 1.0.0 | Mechanical Service | MECHANICAL_SERVICE | Hydraulic System | Hydraulic_System | inline |  | 90;b;Right Lift Cylinder (Leaks and/or Damage) | 90b. b Right Lift Cylinder (Leaks and/or Damage) | MANUAL | Right Lift Cylinder (Leaks and/or Damage) | 1000 | LIFT CYLINDER RH | 296518a3-49a4-4070-82a5-38cf88d72b2c | X | CRITICAL | X | CRITICAL
| HYDCY-CCYLTT |  | IronForms CBM | CBM | KOM WA500 | 1000 | 90 | c | [5 empty] | MECHANICAL_SERVICE | 4 | MECHANICAL_SERVICE | 1.0.0 | Mechanical Service | MECHANICAL_SERVICE | Hydraulic System | Hydraulic_System | inline |  | 90;c;Left Tilt Cylinder (Leaks and/or Damage) | 90c. c Left Tilt Cylinder (Leaks and/or Damage) | MANUAL | Left Tilt Cylinder (Leaks and/or Damage) | 1000 | TILT CYLINDER | 4e1c4f83-1667-4e15-a67a-465820cf0efe | X | CRITICAL | X | CRITICAL
| HYDCY-CCYLTT |  | IronForms CBM | CBM | KOM WA500 | 1000 | 90 | d | [5 empty] | MECHANICAL_SERVICE | 4 | MECHANICAL_SERVICE | 1.0.0 | Mechanical Service | MECHANICAL_SERVICE | Hydraulic System | Hydraulic_System | inline |  | 90;d;Right Tilt Cylinder (Leaks and/or Damage) | 90d. d Right Tilt Cylinder (Leaks and/or Damage) | MANUAL | Right Tilt Cylinder (Leaks and/or Damage) | 1000 | TILT CYLINDER | d7011fd5-42f8-4e5b-80c9-362fd2a7627d | X | CRITICAL | X | CRITICAL
| STRNG-CCYLSTL |  | IronForms CBM | CBM | KOM WA500 | 1000 | 90 | e | [5 empty] | MECHANICAL_SERVICE | 4 | MECHANICAL_SERVICE | 1.0.0 | Mechanical Service | MECHANICAL_SERVICE | Hydraulic System | Hydraulic_System | inline |  | 90;e;Left Steering Cylinder (Leaks and/or Damage) | 90e. e Left Steering Cylinder (Leaks and/or Damage) | MANUAL | Left Steering Cylinder (Leaks and/or Damage) | 1000 | STEERING CYLINDER LH | ac7a36c4-1921-4c9d-a1dc-0b73ec0faab6 | X | CRITICAL | X | CRITICAL
| STRNG-CCYLSTR |  | IronForms CBM | CBM | KOM WA500 | 1000 | 90 | f | [5 empty] | MECHANICAL_SERVICE | 4 | MECHANICAL_SERVICE | 1.0.0 | Mechanical Service | MECHANICAL_SERVICE | Hydraulic System | Hydraulic_System | inline |  | 90;f;Right Steering Cylinder (Leaks and/or Damage) | 90f. f Right Steering Cylinder (Leaks and/or Damage) | MANUAL | Right Steering Cylinder (Leaks and/or Damage) | 1000 | STEERING CYLINDER RH | 1ff47cbf-445c-44fa-93e1-d8934d7b5e9e | X | CRITICAL | X | CRITICAL
| PWTRN-CTTC |  | IronForms CBM | CBM | KOM WA500 | 1000 | 95 | b1 | [5 empty] | MECHANICAL_SERVICE | 4 | MECHANICAL_SERVICE | 1.0.0 | Mechanical Service | MECHANICAL_SERVICE | Powertrain System | Powertrain_System | inline |  | 95;b1;Torque Converter (Leaks Visual Inspect) | 95b1. b1 Torque Converter (Leaks Visual Inspect) | MANUAL | Torque Converter (Leaks Visual Inspect) | 1000 | TORQUE CONVERTER | 5e730e52-f814-4281-b261-1495fbd37a94 | X | CRITICAL | X | CRITICAL
| PWTRN-CTRAN |  | IronForms CBM | CBM | KOM WA500 | 1000 | 96 | a | [5 empty] | MECHANICAL_SERVICE | 4 | MECHANICAL_SERVICE | 1.0.0 | Mechanical Service | MECHANICAL_SERVICE | Powertrain System | Powertrain_System | inline |  | 96;a;Transmission (Leaks Visual Inspect) | 96a. a Transmission (Leaks Visual Inspect) | MANUAL | Transmission (Leaks Visual Inspect) | 1000 | TRANSMISSION | 332a44e0-489d-4c34-b022-b8021c858213 | X | CRITICAL | X | CRITICAL
| PWTRN-CAXFDFL |  | IronForms CBM | CBM | KOM WA500 | 1000 | 97 | b1 | [5 empty] | MECHANICAL_SERVICE | 4 | MECHANICAL_SERVICE | 1.0.0 | Mechanical Service | MECHANICAL_SERVICE | Powertrain System | Powertrain_System | inline |  | 97;b1;Left Front Final Drive (Leaks Visual Inspect) | 97b1. b1 Left Front Final Drive (Leaks Visual Inspect) | MANUAL | Left Front Final Drive (Leaks Visual Inspect) | 1000 | FINAL DRIVE FRONT LH | 64dbdb95-f780-4d62-87fb-3ce73ccedc5c | X | CRITICAL | X | CRITICAL
| PWTRN-CAXFDFR |  | IronForms CBM | CBM | KOM WA500 | 1000 | 97 | b2 | [5 empty] | MECHANICAL_SERVICE | 4 | MECHANICAL_SERVICE | 1.0.0 | Mechanical Service | MECHANICAL_SERVICE | Powertrain System | Powertrain_System | inline |  | 97;b2;Right Front Final Drive (Leaks Visual Inspect) | 97b2. b2 Right Front Final Drive (Leaks Visual Inspect) | MANUAL | Right Front Final Drive (Leaks Visual Inspect) | 1000 | FINAL DRIVE FRONT RH | 33fd07c1-d171-42bc-9528-6ed4bc1586d3 | X | CRITICAL | X | CRITICAL
| PWTRN-CAXFDRL |  | IronForms CBM | CBM | KOM WA500 | 1000 | 97 | b3 | [5 empty] | MECHANICAL_SERVICE | 4 | MECHANICAL_SERVICE | 1.0.0 | Mechanical Service | MECHANICAL_SERVICE | Powertrain System | Powertrain_System | inline |  | 97;b3;Left Rear Final Drive (Leaks Visual Inspect) | 97b3. b3 b3. Left Rear Final Drive (Leaks Visual Inspect) | MANUAL | Left Rear Final Drive (Leaks Visual Inspect) | 1000 | FINAL DRIVE REAR LH | 7222dcad-75f5-41a1-8b03-3cf29d48237d | X | CRITICAL | X | CRITICAL
| PWTRN-CAXFDRR |  | IronForms CBM | CBM | KOM WA500 | 1000 | 97 | b4 | [5 empty] | MECHANICAL_SERVICE | 4 | MECHANICAL_SERVICE | 1.0.0 | Mechanical Service | MECHANICAL_SERVICE | Powertrain System | Powertrain_System | inline |  | 97;b4;Right Rear Final Drive (Leaks Visual Inspect) | 97b4. b4 Right Rear Final Drive (Leaks Visual Inspect) | MANUAL | Right Rear Final Drive (Leaks Visual Inspect) | 1000 | FINAL DRIVE REAR RH | 4d4ec2c8-c970-4e14-8480-050b11b464f2 | X | CRITICAL | X | CRITICAL
| PWTRN-CBKFL |  | IronForms CBM | CBM | KOM WA500 | 1000 | 100 | a | [5 empty] | MECHANICAL_SERVICE | 4 | MECHANICAL_SERVICE | 1.0.0 | Mechanical Service | MECHANICAL_SERVICE | Brake Section | Brake_Section | inline |  | 100;a;Left Front Wheel | 100a. a Left Front Wheel | AUTOMATIC | Left Front Wheel | 1000 | BRAKE FRONT LH | 66d4ae8e-1f8b-476d-bf95-32c2900ba7c3 | X | CRITICAL | X | CRITICAL
| PWTRN-CBKFR |  | IronForms CBM | CBM | KOM WA500 | 1000 | 100 | b | [5 empty] | MECHANICAL_SERVICE | 4 | MECHANICAL_SERVICE | 1.0.0 | Mechanical Service | MECHANICAL_SERVICE | Brake Section | Brake_Section | inline |  | 100;b;Right Front Wheel | 100b. b Right Front Wheel | AUTOMATIC | Right Front Wheel | 1000 | BRAKE FRONT RH | e2088d08-b218-4b5c-b25f-dc88777e256f | X | CRITICAL | X | CRITICAL
| PWTRN-CBKRL |  | IronForms CBM | CBM | KOM WA500 | 1000 | 100 | c | [5 empty] | MECHANICAL_SERVICE | 4 | MECHANICAL_SERVICE | 1.0.0 | Mechanical Service | MECHANICAL_SERVICE | Brake Section | Brake_Section | inline |  | 100;c;Left Rear Wheel | 100c. c Left Rear Wheel | AUTOMATIC | Left Rear Wheel | 1000 | BRAKE REAR LH | c09ea55b-7962-44a1-a9fb-ad888c22c959 | X | CRITICAL | X | CRITICAL
| PWTRN-CBKRR |  | IronForms CBM | CBM | KOM WA500 | 1000 | 100 | d | [5 empty] | MECHANICAL_SERVICE | 4 | MECHANICAL_SERVICE | 1.0.0 | Mechanical Service | MECHANICAL_SERVICE | Brake Section | Brake_Section | inline |  | 100;d;Right Rear Wheel | 100d. d Right Rear Wheel | AUTOMATIC | Right Rear Wheel | 1000 | BRAKE REAR RH | 7ce264ab-1bda-468d-8f90-8898d0a8d30c | X | CRITICAL | X | CRITICAL
| PWTRN-CAXFDFL |  | Mag Plug | CBM | KOM WA500 | 500 | 26 | a | [5 empty] | LUBE_SERVICE | 3 | LUBE_SERVICE | 1.0.0 | Lube Service | LUBE_SERVICE | Magnetic Plugs Ratings | Magnetic_Plugs_Ratings | inline |  | 26;a;Left Front Final Drive (Magnetic Plug) | 26a. a Left Front Final Drive (Magnetic Plug) | MANUAL | Left Front Final Drive (Magnetic Plug) | 500 | FINAL DRIVE FRONT LH | 6f654cfc-266f-4cd6-808a-836ae53658cf | X | CRITICAL | X | CRITICAL
| PWTRN-CAXFDFR |  | Mag Plug | CBM | KOM WA500 | 500 | 26 | b | [5 empty] | LUBE_SERVICE | 3 | LUBE_SERVICE | 1.0.0 | Lube Service | LUBE_SERVICE | Magnetic Plugs Ratings | Magnetic_Plugs_Ratings | inline |  | 26;b;Right Front Final Drive (Magnetic Plug) | 26b. b Right Front Final Drive (Magnetic Plug) | MANUAL | Right Front Final Drive (Magnetic Plug) | 500 | FINAL DRIVE FRONT RH | b81ea5f9-3caa-4a28-8dec-4ed6b85e18a2 | X | CRITICAL | X | CRITICAL
| PWTRN-CAXFDRL |  | Mag Plug | CBM | KOM WA500 | 500 | 26 | c | [5 empty] | LUBE_SERVICE | 3 | LUBE_SERVICE | 1.0.0 | Lube Service | LUBE_SERVICE | Magnetic Plugs Ratings | Magnetic_Plugs_Ratings | inline |  | 26;c;Left Rear Final Drive (Magnetic Plug) | 26c. c Left Rear Final Drive (Magnetic Plug) | MANUAL | Left Rear Final Drive (Magnetic Plug) | 500 | FINAL DRIVE REAR LH | 85795eb7-3498-470f-8375-5419e4db5ce4 | X | CRITICAL | X | CRITICAL
| PWTRN-CAXFDRR |  | Mag Plug | CBM | KOM WA500 | 500 | 26 | d | [5 empty] | LUBE_SERVICE | 3 | LUBE_SERVICE | 1.0.0 | Lube Service | LUBE_SERVICE | Magnetic Plugs Ratings | Magnetic_Plugs_Ratings | inline |  | 26;d;Right Rear Final Drive (Magnetic Plug) | 26d. d Right Rear Final Drive (Magnetic Plug) | MANUAL | Right Rear Final Drive (Magnetic Plug) | 500 | FINAL DRIVE REAR RH | d9383590-e8e0-4200-aa95-502593c304ef | X | CRITICAL | X | CRITICAL
| ENGEN-CENG |  | Filter Cut | CBM | KOM WA500 | 500 | 30 | b1 | [5 empty] | LUBE_SERVICE | 3 | LUBE_SERVICE | 1.0.0 | Lube Service | LUBE_SERVICE | Lube Service (Filter; Breather; Screen) | Lube_Service_(Filter;_Breather;_Screen) | inline | ['Task', 'Engine Section', 'Status'] | 30;b1;Engine Oil Filter | 30b1. b1 Engine Oil Filter | NORMAL | Engine Oil Filter | 500 | ENGINE | 71d398f3-0b6d-4601-a93e-bfc75dc19769 | X | CRITICAL | X | CRITICAL
| HYDPP-CHPS |  | Filter Cut | CBM | KOM WA500 | 500 | 34 | b1 | [5 empty] | LUBE_SERVICE | 3 | LUBE_SERVICE | 1.0.0 | Lube Service | LUBE_SERVICE | Lube Service (Filter; Breather; Screen) | Lube_Service_(Filter;_Breather;_Screen) | inline | ['Task', 'Engine Section', 'Status'] | 34;b1;Steering System Filter | 34b1. b1 Steering System Filter | NORMAL | Steering System Filter | 500 | STEERING PUMP | 63532597-c2c3-465d-90e8-65e20031c53f | X | CRITICAL | X | CRITICAL
| PWTRN-CTRAN |  | Filter Cut | CBM | KOM WA500 | 500 | 35 | b1 | [5 empty] | LUBE_SERVICE | 3 | LUBE_SERVICE | 1.0.0 | Lube Service | LUBE_SERVICE | Lube Service (Filter; Breather; Screen) | Lube_Service_(Filter;_Breather;_Screen) | inline | ['Task', 'Engine Section', 'Status'] | 35;b1;Transmission (Lubrication) Filter | 35b1. b1 Transmission (Lubrication) Filter | NORMAL | Transmission (Lubrication) Filter | 500 | TRANSMISSION | 411503e0-fd89-4068-a320-9aba9bbc0e9c | X | CRITICAL | X | CRITICAL
| PWTRN-CTRAN |  | IronForms CBM | CBM | KOM WA500 | 500 | 36 | a1 | [5 empty] | LUBE_SERVICE | 3 | LUBE_SERVICE | 1.0.0 | Lube Service | LUBE_SERVICE | Lube Service (Filter; Breather; Screen) | Lube_Service_(Filter;_Breather;_Screen) | inline | ['Task', 'Engine Section', 'Status'] | 36;a1;Transmission Magnetic Screen. | 36a1. a1 Transmission Magnetic Screen. | NORMAL | Transmission Magnetic Screen. | 500 | TRANSMISSION | e968145b-4a56-4a71-b05d-3df21f4d670c | X | CRITICAL | X | CRITICAL
| ENGEN-CENG |  | IronForms CBM | CBM | KOM WA500 | 500 | 55 | a | [5 empty] | MECHANICAL_SERVICE | 4 | MECHANICAL_SERVICE | 1.0.0 | Mechanical Service | MECHANICAL_SERVICE | Engine Section | Engine_Section | inline |  | 55;a;Engine (Leaks Visual Inspect) | 55a. a Engine (Leaks Visual Inspect) | MANUAL | Engine (Leaks Visual Inspect) | 500 | ENGINE | ff8b8149-71fd-4ae4-adbb-736e1b48d3d6 | X | CRITICAL | X | CRITICAL
| ENGEN-TURBC |  | IronForms CBM | CBM | KOM WA500 | 500 | 57 | b1 | [5 empty] | MECHANICAL_SERVICE | 4 | MECHANICAL_SERVICE | 1.0.0 | Mechanical Service | MECHANICAL_SERVICE | Engine Section | Engine_Section | inline |  | 57;b1;Turbocharger (Leaks Visual Inspect) | 57b1. b1 Turbocharger (Leaks Visual Inspect) | MANUAL | Turbocharger (Leaks Visual Inspect) | 500 | TURBO | 7c1ab4a6-1b4d-41d8-a705-529585876a9c | X | CRITICAL | X | CRITICAL
| HYDCY-CCYLLL |  | IronForms CBM | CBM | KOM WA500 | 500 | 74 | a | [5 empty] | MECHANICAL_SERVICE | 4 | MECHANICAL_SERVICE | 1.0.0 | Mechanical Service | MECHANICAL_SERVICE | Hydraulic System | Hydraulic_System | inline |  | 74;a;Left Lift Cylinder (Leaks and/or Damage) | 74a. a Left Lift Cylinder (Leaks and/or Damage) | MANUAL | Left Lift Cylinder (Leaks and/or Damage) | 500 | LIFT CYLINDER LH | 0c94f245-5cc5-48e6-8c8e-ca0a38a9cacf | X | CRITICAL | X | CRITICAL
| HYDCY-CCYLLR |  | IronForms CBM | CBM | KOM WA500 | 500 | 74 | b | [5 empty] | MECHANICAL_SERVICE | 4 | MECHANICAL_SERVICE | 1.0.0 | Mechanical Service | MECHANICAL_SERVICE | Hydraulic System | Hydraulic_System | inline |  | 74;b;Right Lift Cylinder (Leaks and/or Damage) | 74b. b Right Lift Cylinder (Leaks and/or Damage) | MANUAL | Right Lift Cylinder (Leaks and/or Damage) | 500 | LIFT CYLINDER RH | 296518a3-49a4-4070-82a5-38cf88d72b2c | X | CRITICAL | X | CRITICAL
| HYDCY-CCYLTT |  | IronForms CBM | CBM | KOM WA500 | 500 | 74 | c | [5 empty] | MECHANICAL_SERVICE | 4 | MECHANICAL_SERVICE | 1.0.0 | Mechanical Service | MECHANICAL_SERVICE | Hydraulic System | Hydraulic_System | inline |  | 74;c;Left Tilt Cylinder (Leaks and/or Damage) | 74c. c Left Tilt Cylinder (Leaks and/or Damage) | MANUAL | Left Tilt Cylinder (Leaks and/or Damage) | 500 | TILT CYLINDER | 4e1c4f83-1667-4e15-a67a-465820cf0efe | X | CRITICAL | X | CRITICAL
| HYDCY-CCYLTT |  | IronForms CBM | CBM | KOM WA500 | 500 | 74 | d | [5 empty] | MECHANICAL_SERVICE | 4 | MECHANICAL_SERVICE | 1.0.0 | Mechanical Service | MECHANICAL_SERVICE | Hydraulic System | Hydraulic_System | inline |  | 74;d;Right Tilt Cylinder (Leaks and/or Damage) | 74d. d Right Tilt Cylinder (Leaks and/or Damage) | MANUAL | Right Tilt Cylinder (Leaks and/or Damage) | 500 | TILT CYLINDER | d7011fd5-42f8-4e5b-80c9-362fd2a7627d | X | CRITICAL | X | CRITICAL
| STRNG-CCYLSTL |  | IronForms CBM | CBM | KOM WA500 | 500 | 74 | e | [5 empty] | MECHANICAL_SERVICE | 4 | MECHANICAL_SERVICE | 1.0.0 | Mechanical Service | MECHANICAL_SERVICE | Hydraulic System | Hydraulic_System | inline |  | 74;e;Left Steering Cylinder (Leaks and/or Damage) | 74e. e Left Steering Cylinder (Leaks and/or Damage) | MANUAL | Left Steering Cylinder (Leaks and/or Damage) | 500 | STEERING CYLINDER LH | ac7a36c4-1921-4c9d-a1dc-0b73ec0faab6 | X | CRITICAL | X | CRITICAL
| STRNG-CCYLSTR |  | IronForms CBM | CBM | KOM WA500 | 500 | 74 | f | [5 empty] | MECHANICAL_SERVICE | 4 | MECHANICAL_SERVICE | 1.0.0 | Mechanical Service | MECHANICAL_SERVICE | Hydraulic System | Hydraulic_System | inline |  | 74;f;Right Steering Cylinder (Leaks and/or Damage) | 74f. f Right Steering Cylinder (Leaks and/or Damage) | MANUAL | Right Steering Cylinder (Leaks and/or Damage) | 500 | STEERING CYLINDER RH | 1ff47cbf-445c-44fa-93e1-d8934d7b5e9e | X | CRITICAL | X | CRITICAL
| PWTRN-CTTC |  | IronForms CBM | CBM | KOM WA500 | 500 | 79 | b1 | [5 empty] | MECHANICAL_SERVICE | 4 | MECHANICAL_SERVICE | 1.0.0 | Mechanical Service | MECHANICAL_SERVICE | Powertrain System | Powertrain_System | inline |  | 79;b1;Torque Converter (Leaks Visual Inspect) | 79b1. b1 Torque Converter (Leaks Visual Inspect) | MANUAL | Torque Converter (Leaks Visual Inspect) | 500 | TORQUE CONVERTER | 5e730e52-f814-4281-b261-1495fbd37a94 | X | CRITICAL | X | CRITICAL
| PWTRN-CTRAN |  | IronForms CBM | CBM | KOM WA500 | 500 | 80 | a | [5 empty] | MECHANICAL_SERVICE | 4 | MECHANICAL_SERVICE | 1.0.0 | Mechanical Service | MECHANICAL_SERVICE | Powertrain System | Powertrain_System | inline |  | 80;a;Transmission (Leaks Visual Inspect) | 80a. a Transmission (Leaks Visual Inspect) | MANUAL | Transmission (Leaks Visual Inspect) | 500 | TRANSMISSION | 332a44e0-489d-4c34-b022-b8021c858213 | X | CRITICAL | X | CRITICAL
| PWTRN-CAXFDFL |  | IronForms CBM | CBM | KOM WA500 | 500 | 81 | b1 | [5 empty] | MECHANICAL_SERVICE | 4 | MECHANICAL_SERVICE | 1.0.0 | Mechanical Service | MECHANICAL_SERVICE | Powertrain System | Powertrain_System | inline |  | 81;b1;Left Front Final Drive (Leaks Visual Inspect) | 81b1. b1 Left Front Final Drive (Leaks Visual Inspect) | MANUAL | Left Front Final Drive (Leaks Visual Inspect) | 500 | FINAL DRIVE FRONT LH | 64dbdb95-f780-4d62-87fb-3ce73ccedc5c | X | CRITICAL | X | CRITICAL
| PWTRN-CAXFDFR |  | IronForms CBM | CBM | KOM WA500 | 500 | 81 | b2 | [5 empty] | MECHANICAL_SERVICE | 4 | MECHANICAL_SERVICE | 1.0.0 | Mechanical Service | MECHANICAL_SERVICE | Powertrain System | Powertrain_System | inline |  | 81;b2;Right Front Final Drive (Leaks Visual Inspect) | 81b2. b2 Right Front Final Drive (Leaks Visual Inspect) | MANUAL | Right Front Final Drive (Leaks Visual Inspect) | 500 | FINAL DRIVE FRONT RH | 33fd07c1-d171-42bc-9528-6ed4bc1586d3 | X | CRITICAL | X | CRITICAL
| PWTRN-CAXFDRL |  | IronForms CBM | CBM | KOM WA500 | 500 | 81 | b3 | [5 empty] | MECHANICAL_SERVICE | 4 | MECHANICAL_SERVICE | 1.0.0 | Mechanical Service | MECHANICAL_SERVICE | Powertrain System | Powertrain_System | inline |  | 81;b3;Left Rear Final Drive (Leaks Visual Inspect) | 81b3. b3 b3. Left Rear Final Drive (Leaks Visual Inspect) | MANUAL | Left Rear Final Drive (Leaks Visual Inspect) | 500 | FINAL DRIVE REAR LH | 7222dcad-75f5-41a1-8b03-3cf29d48237d | X | CRITICAL | X | CRITICAL
| PWTRN-CAXFDRR |  | IronForms CBM | CBM | KOM WA500 | 500 | 81 | b4 | [5 empty] | MECHANICAL_SERVICE | 4 | MECHANICAL_SERVICE | 1.0.0 | Mechanical Service | MECHANICAL_SERVICE | Powertrain System | Powertrain_System | inline |  | 81;b4;Right Rear Final Drive (Leaks Visual Inspect) | 81b4. b4 Right Rear Final Drive (Leaks Visual Inspect) | MANUAL | Right Rear Final Drive (Leaks Visual Inspect) | 500 | FINAL DRIVE REAR RH | 4d4ec2c8-c970-4e14-8480-050b11b464f2 | X | CRITICAL | X | CRITICAL
| ENGEN-CENG |  | Filter Cut | CBM | KOM WA500 | <<psType>> | 4 | b1 | [5 empty] | SUCK_AND_BLOW | 2 | SUCK_AND_BLOW | 1.0.0 | Interim Engine Service | SUCK_AND_BLOW | Engine Service | LUBE_SERVICE_OIL | inline | ['Task', 'Engine Section', 'Status'] | 4;;b1. Engine Oil Filter | 4b1. b1 Engine Oil Filter | NORMAL | Engine Oil Filter | <<psType>> | ENGINE | 71d398f3-0b6d-4601-a93e-bfc75dc19769 | X | CRITICAL | X | CRITICAL

## IP-Note
Rec Action | Task Type | Task Desc | Parameter To | Task Desc
Check turbocharger for any indication of leaks. | Condition Rating with Photo | Turbocharger (Leaks Visual Inspect) | Turbocharger (Leaks Visual Inspect) | Turbocharger (Leaks Visual Inspect)
Check turbos for appearance of soot. If there is the appearance of soot, notify supervisor to schedule in further investigation. | Defect Task |  | Engine Oil Filter | Engine Oil Filter
Check for engine oil leaks. | Condition Rating with Photo | Engine (Leaks Visual Inspect) | Engine (Leaks Visual Inspect) | Engine (Leaks Visual Inspect)
Confirm machine is safe to operate. | Defect Task |  | Left Front Final Drive (Magnetic Plug) | Left Front Final Drive (Magnetic Plug)
Replace turbo. | Defect Task |  | Left Front Final Drive (Leaks Visual Inspect) | Left Front Final Drive (Leaks Visual Inspect)
Coolant Sample at next 50 hours. | Service Task | Coolant Sample (Level 1) | Right Front Final Drive (Magnetic Plug) | Right Front Final Drive (Magnetic Plug)
Engine Coolant Change. | Service Task with Input Value | Engine Coolant Change | Right Front Final Drive (Leaks Visual Inspect) | Right Front Final Drive (Leaks Visual Inspect)
Engine Cooling System Coolant Level Check. | Service Task with Input Value | Check coolant charge level. | Left Rear Final Drive (Magnetic Plug) | Left Rear Final Drive (Magnetic Plug)
Engine Coolant Filter Change (only when available). | Service Task |  | Left Rear Final Drive (Leaks Visual Inspect) | Left Rear Final Drive (Leaks Visual Inspect)
Engine Coolant Filter Cut and Inspect (only when available). | Condition Rating & Photo with Not Applicable Task |  | Right Rear Final Drive (Magnetic Plug) | Right Rear Final Drive (Magnetic Plug)
Engine Coolant Sample. | Service Task | Coolant Sample (Level 1) | Right Rear Final Drive (Leaks Visual Inspect) | Right Rear Final Drive (Leaks Visual Inspect)
Check cooling system for any coolant leaks. | Condition Rating with Photo |  | Check park brake lining for wear and adjust park brake (Left Front Wheel). | Left Front Wheel
Engine Oil Sample. | Service Task | Engine Oil Sample | Check brake pack heights (Left Front Wheel) | Left Front Wheel
Change engine oil filters. | Service Task | Change engine oil filters. | Check park brake lining for wear and adjust park brake (Right Front Wheel). | Right Front Wheel
Cut and inspect one engine oil filter. | Condition Rating & Photo with Not Applicable Task | Engine Oil Filter | Check brake pack heights (Right Front Wheel) | Right Front Wheel
Re-inspect engine and rate the leaks. Report condition (A,B,C,X) - take photo. | Condition Rating with Photo | Engine (Leaks Visual Inspect) | Check park brake lining for wear and adjust park brake (Left Rear Wheel). | Left Rear Wheel
Check induction system for leaks and clamps for tightness. | Defect Task |  | Check brake pack heights (Left Rear Wheel) | Left Rear Wheel
Check turbos for indication of damage or loose or missing fasteners. | Defect Task |  | Check park brake lining for wear and adjust park brake (Right Rear Wheel). | Right Rear Wheel
Confirm engine oil is safe to operate. | Defect Task |  | Check brake pack heights (Right Rear Wheel) | Right Rear Wheel
Stop the machine immediately. | Defect Task |  | Torque Converter (Leaks Visual Inspect) | Torque Converter (Leaks Visual Inspect)
Engine Oil Change. | Service Task with Input Value | Engine Oil Change | Transmission (Lubrication) Filter | Transmission (Lubrication) Filter
Check turbos for indication of damage or loose or missing fasteners. | Defect Task |  | Transmission (Leaks Visual Inspect) | Transmission (Leaks Visual Inspect)
Confirm that the source of the leaks can not be repaired without significant engine downtime and cost. | Defect Task |  | Transmission Magnetic Screen. | Transmission Magnetic Screen.
Engine Oil Level Check. | Service Task with Input Value | Engine Oil Level Check | Left Lift Cylinder (Leaks and/or Damage) | Left Lift Cylinder (Leaks and/or Damage)
Engage site maintenance supervisor for further assessment. | Defect Task |  | Right Lift Cylinder (Leaks and/or Damage) | Right Lift Cylinder (Leaks and/or Damage)
Confirm that the source of the leaks cannot be repaired without significant engine downtime and cost. | Defect Task |  | Left Steering Cylinder (Leaks and/or Damage) | Left Steering Cylinder (Leaks and/or Damage)
Repair/replace as required. | Defect Task |  | Right Steering Cylinder (Leaks and/or Damage) | Right Steering Cylinder (Leaks and/or Damage)
Re-inspect engine and rate the leaks. Report condition (A,B,C,X) - take photo | Condition Rating with Photo | Engine (Leaks Visual Inspect) | Left Tilt Cylinder (Leaks and/or Damage) | Left Tilt Cylinder (Leaks and/or Damage)
Check cylinder head gasket for leaks and general condition. | Defect Task |  | Right Tilt Cylinder (Leaks and/or Damage) | Right Tilt Cylinder (Leaks and/or Damage)
Carryout Cooling System Pressure Test. Visually inspect entire cooling system for any leaks & clamps for tightness. | Defect Task |  | Steering System Filter | Steering System Filter
Check water pump tell tale (external leaks). | Defect Task
Clean and refit engine crankcase breather, replace if necessary. | Defect Task
Clean pre-cleaner assembly. | Service Task
Replace primary element. | Service Task | Replace primary element.
Inspect air intake and exhaust systems. | Defect Task
Perform induction system pressure test. | Defect Task
Check operation of oil reserve transfer pump. | Defect Task
Check fuel system pump and injection rail for leaks. | Defect Task
Engine Oil Sample at next 50 hours. | Service Task | Engine Oil Sample
Engine Oil Filter Change (only when available). | Service Task | Change engine oil filters.
Engine Oil Filter Cut and Inspect (only when available). | Condition Rating & Photo with Not Applicable Task | Engine Oil Filter
Front Differential (Magnetic Plug). | Condition Rating with Photo
Left Front Final Drive (Magnetic Plug). | Condition Rating with Photo | Left Front Final Drive (Magnetic Plug)
Right Front Final Drive (Magnetic Plug). | Condition Rating with Photo | Right Front Final Drive (Magnetic Plug)
Check and perform adjustment (if required) of Thrust Button on Crown Wheel. | Defect Task
Inspect Duo Cone Seal LH for leaks. | Condition Rating with Photo
Inspect Duo Cone Seal RH for leaks. | Condition Rating with Photo
Remove rear axle and check condition of left axle thrust. | Defect Task
Remove rear axle and check condition of right axle thrust. | Defect Task
Front Differential Oil Sample. | Service Task | Front Differential Oil Sample
Front Differential Oil Change. | Service Task with Input Value | Front Differential Oil Change
Change differential and final drive (rear axle) breathers. | Service Task
Front Differential Oil Sample at next 50 hours. | Service Task | Front Differential Oil Sample
Rear Axle (Final Drives and Differential) Oil Level Check. | Service Task with Input Value | Rear Axle (Final Drives and Differential) Oil Level Check
Front Differential Oil Filter Change (only when available). | Service Task
Front Differential Oil Filter Cut and Inspect (only when available). | Condition Rating & Photo with Not Applicable Task
Rear Differential (Magnetic Plug). | Condition Rating with Photo
Left Rear Final Drive (Magnetic Plug). | Condition Rating with Photo | Left Rear Final Drive (Magnetic Plug)
Right Rear Final Drive (Magnetic Plug). | Condition Rating with Photo | Right Rear Final Drive (Magnetic Plug)
Rear Differential Oil Sample. | Service Task | Rear Differential Oil Sample
Rear Differential Oil Change. | Service Task with Input Value | Rear Differential Oil Change
Rear Differential Oil Sample at next 50 hours. | Service Task | Rear Differential Oil Sample
Rear Differential Oil Filter Change (only when available). | Service Task
Rear Differential Oil Filter Cut and Inspect (only when available). | Condition Rating & Photo with Not Applicable Task
Left Front Final Drive Oil Sample. | Service Task
Inspect left front final drive for oil leaks. | Condition Rating with Photo | Left Front Final Drive (Leaks Visual Inspect)
Left Front Final Drive Oil Change. | Service Task with Input Value | Front Final Drive Oil Change
Confirm sources of the leaks can be repair. | Defect Task
Diagnose brake cooling LH oil transfer. | Defect Task
Diagnose brake cooling RH oil transfer. | Defect Task
Left Front Final Drive Oil Sample at next 50 hours. | Service Task
Left Front Final Drive Oil Filter Change (only when available). | Service Task
Left Front Final Drive Oil Filter Cut and Inspect (only when available). | Condition Rating & Photo with Not Applicable Task
Right Front Final Drive Oil Sample. | Service Task
Inspect right front final drive for oil leaks. | Condition Rating with Photo | Right Front Final Drive (Leaks Visual Inspect)
Right Front Final Drive Oil Change. | Service Task with Input Value | Front Final Drive Oil Change
Right Front Final Drive Oil Sample at next 50 hours. | Service Task
Right Front Final Drive Oil Filter Change (only when available). | Service Task
Right Front Final Drive Oil Filter Cut and Inspect (only when available). | Condition Rating & Photo with Not Applicable Task
Left Rear Final Drive Oil Sample. | Service Task
Inspect left Rear final drive for oil leaks. | Condition Rating with Photo | Left Rear Final Drive (Leaks Visual Inspect)
Left Rear Final Drive Oil Change. | Service Task with Input Value | Rear Final Drive Oil Change
Left Rear Final Drive Oil Sample at next 50 hours. | Service Task
Left Rear Final Drive Oil Filter Change (only when available). | Service Task
Left Rear Final Drive Oil Filter Cut and Inspect (only when available). | Condition Rating & Photo with Not Applicable Task
Right Rear Final Drive Oil Sample. | Service Task
Inspect right rear final drive for oil leaks. | Condition Rating with Photo | Right Rear Final Drive (Leaks Visual Inspect)
Right Rear Final Drive Oil Change. | Service Task with Input Value | Rear Final Drive Oil Change
Right Rear Final Drive Oil Sample at next 50 hours. | Service Task
Right Rear Final Drive Oil Filter Change (only when available). | Service Task
Right Rear Final Drive Oil Filter Cut and Inspect (only when available). | Condition Rating & Photo with Not Applicable Task
Check park brake lining for wear and adjust park brake (Left Front Wheel). | CBM Automatic 2 | Left Front Wheel
Check the brake pressure to ensure is not dragging. | Defect Task
Replace brake assembly. | Defect Task
Check brake pack heights (Left Front Wheel). | CBM Automatic 1 | Left Front Wheel
Check park brake lining for wear and adjust park brake (Right Front Wheel). | CBM Automatic 2 | Right Front Wheel
Check brake pack heights (Right Front Wheel). | CBM Automatic 1 | Right Front Wheel
Check park brake lining for wear and adjust park brake (Left Rear Wheel). | CBM Automatic 2 | Left Rear Wheel
Check brake pack heights (Left Rear Wheel). | CBM Automatic 1 | Left Rear Wheel
Check park brake lining for wear and adjust park brake (Right Rear Wheel). | CBM Automatic 2 | Right Rear Wheel
Check brake pack heights (Right Rear Wheel). | CBM Automatic 1 | Right Rear Wheel
Inspect torque converter for oil leaks. | Condition Rating with Photo | Torque Converter (Leaks Visual Inspect)
Transmission Oil Sample. | Service Task | Transmission Oil Sample
Change transmission (lubrication) filter. | Service Task | Change transmission (lubrication) filter.
Cut and inspect transmission (lubrication) filter. | Condition Rating & Photo with Not Applicable Task | Transmission (Lubrication) Filter
Remove and inspect transmission magnetic screen. | Condition Rating with Photo | Transmission Magnetic Screen.
Perform a VIMS download and provide files to site engineer. | Defect Task
Analyse transmission slip times and abuse fault codes. | Defect Task
Transmission (including transmission extension housing to be drained) Oil Level Check. | Service Task with Input Value
Transmission Oil Change. | Service Task with Input Value | Transmission Oil Change
Transmission Oil Sample at next 50 hours. | Service Task | Transmission Oil Sample
Transmission (including transmission extension housing to be drained) Oil Change. | Service Task with Input Value | Transmission Oil Change
Transmission (Lubrication) Filter Change (only when available). | Service Task | Change transmission (lubrication) filter.
Transmission (Lubrication) Filter Cut and Inspect (only when available). | Condition Rating & Photo with Not Applicable Task | Transmission (Lubrication) Filter
Send filtergram to lab for analysis. | Service Task
Inspect transmission for oil leaks. | Condition Rating with Photo | Transmission (Leaks Visual Inspect)
Check Left Lift Cylinder for weeps, leaks and condition (chrome, pitting, scoring, or rod damage). | Condition Rating with Photo | Left Lift Cylinder (Leaks and/or Damage)
Replace Left Lift Cylinder. | Defect Task
Check Right Lift Cylinder for weeps, leaks and condition (chrome, pitting, scoring, or rod damage). | Condition Rating with Photo | Right Lift Cylinder (Leaks and/or Damage)
Replace Right Lift Cylinder. | Defect Task
Check Left Steering Cylinder for weeps, leaks and condition (chrome, pitting, scoring, or rod damage). | Condition Rating with Photo | Left Steering Cylinder (Leaks and/or Damage)
Check horizontal wear for the ball studs and outer bearing races in the Steering linkages. | Defect Task
Check the grease lines and supply to the steering pins. | Defect Task
Replace left steering cylinder. | Defect Task
Replace steering pins and bushes. | Defect Task
Check Right Steering Cylinder for weeps, leaks and condition (chrome, pitting, scoring, or rod damage). | Condition Rating with Photo | Right Steering Cylinder (Leaks and/or Damage)
Replace Right steering cylinder. | Defect Task
Check Left Tilt Cylinder for weeps, leaks and condition (chrome, pitting, scoring, or rod damage). | Condition Rating with Photo | Left Tilt Cylinder (Leaks and/or Damage)
Replace Left Tilt Cylinder. | Defect Task
Check Right Tilt Cylinder for weeps, leaks and condition (chrome, pitting, scoring, or rod damage). | Condition Rating with Photo | Right Tilt Cylinder (Leaks and/or Damage)
Replace Right Tilt Cylinder. | Defect Task
Hydraulic System Oil Sample. | Service Task | Hydraulic System Oil Sample
Hydraulic System Oil Change. | Service Task with Input Value | Hydraulic System Oil Change
Hydraulic system Oil Sample at next 50 hours. | Service Task | Hydraulic System Oil Sample
Hydraulic System Oil Level Check. | Service Task with Input Value
Hydraulic (Return) Filter Change (only when available). | Service Task
Hydraulic (Return) Filter Cut and Inspect (only when available). | Condition Rating & Photo with Not Applicable Task
Change steering system filter. | Service Task | Change steering system filter.
Cut and inspect steering system filter. | Condition Rating & Photo with Not Applicable Task | Steering System Filter

## Sheet5
WL0107 C/O TURBO | TURBO |  | TURBO | TURBO | ENGEN-TURBC
WL0107 C/O RADIATOR (114971) | RADIATOR (114971) | (114971) | RADIATOR | RADIATOR | ENGCO-CENGRAD
WL0107 C/O ENGINE (114972) | ENGINE (114972) | (114972) | ENGINE | ENGINE | ENGEN-CENG
WL0107 C/O ENGINE INJECTORS (114973) | ENGINE INJECTORS (114973) | (114973) | ENGINE INJECTORS | ENGINE INJECTORS | ENGEN-CENGIN
WL0107 C/O DIFFERENTIAL FRONT (114974) | DIFFERENTIAL FRONT (114974) | (114974) | DIFFERENTIAL FRONT | DIFFERENTIAL FRONT | PWTRN-CAXDIFF
WL0107 C/O DIFFERENTIAL REAR (114975) | DIFFERENTIAL REAR (114975) | (114975) | DIFFERENTIAL REAR | DIFFERENTIAL REAR | PWTRN-CAXDIFR
WL0107 C/O DIFF TRUNNION BEARING (114976) | DIFF TRUNNION BEARING (114976) | (114976) | DIFF TRUNNION BEARING | DIFF TRUNNION BEARING | PWTRN-CAXDIFTB
WL0107 C/O FINAL DRIVE FRONT LH (114977) | FINAL DRIVE FRONT LH (114977) | (114977) | FINAL DRIVE FRONT LH | FINAL DRIVE FRONT LH | PWTRN-CAXFDFL
WL0107 C/O FINAL DRIVE FRONT RH (114978) | FINAL DRIVE FRONT RH (114978) | (114978) | FINAL DRIVE FRONT RH | FINAL DRIVE FRONT RH | PWTRN-CAXFDFR
WL0107 C/O FINAL DRIVE REAR LH (114980) | FINAL DRIVE REAR LH (114980) | (114980) | FINAL DRIVE REAR LH | FINAL DRIVE REAR LH | PWTRN-CAXFDRL
WL0107 C/O FINAL DRIVE REAR RH (114981) | FINAL DRIVE REAR RH (114981) | (114981) | FINAL DRIVE REAR RH | FINAL DRIVE REAR RH | PWTRN-CAXFDRR
WL0107 C/O WHEEL BEARINGS FRONT LH (114982) | WHEEL BEARINGS FRONT LH (114982) | (114982) | WHEEL BEARINGS FRONT LH | WHEEL BEARINGS FRONT LH | PWTRN-CAXWBFL
WL0107 C/O WHEEL BEARINGS FRONT RH (114983) | WHEEL BEARINGS FRONT RH (114983) | (114983) | WHEEL BEARINGS FRONT RH | WHEEL BEARINGS FRONT RH | PWTRN-CAXWBFR
WL0107 C/O WHEEL BEARINGS REAR LH (114984) | WHEEL BEARINGS REAR LH (114984) | (114984) | WHEEL BEARINGS REAR LH | WHEEL BEARINGS REAR LH | PWTRN-AXWBRL
WL0107 C/O WHEEL BEARINGS REAR RH (114985) | WHEEL BEARINGS REAR RH (114985) | (114985) | WHEEL BEARINGS REAR RH | WHEEL BEARINGS REAR RH | PWTRN-AXWBRR
WL0107 C/O WHEEL RIM POSITION 1 (114986) | WHEEL RIM POSITION 1 (114986) | (114986) | WHEEL RIM POSITION 1 | WHEEL RIM POSITION 1 | WRIMS-RIM1
WL0107 C/O WHEEL RIM POSITION 2 (114987) | WHEEL RIM POSITION 2 (114987) | (114987) | WHEEL RIM POSITION 2 | WHEEL RIM POSITION 2 | WRIMS-RIM2
WL0107 C/O WHEEL RIM POSITION 3 (114988) | WHEEL RIM POSITION 3 (114988) | (114988) | WHEEL RIM POSITION 3 | WHEEL RIM POSITION 3 | WRIMS-RIM3
WL0107 C/O WHEEL RIM POSITION 4 (114989) | WHEEL RIM POSITION 4 (114989) | (114989) | WHEEL RIM POSITION 4 | WHEEL RIM POSITION 4 | WRIMS-RIM4
WL0107 C/O TORQUE CONVERTER (114991) | TORQUE CONVERTER (114991) | (114991) | TORQUE CONVERTER | TORQUE CONVERTER | PWTRN-CTTC
WL0107 C/O TRANSMISSION (114992) | TRANSMISSION (114992) | (114992) | TRANSMISSION | TRANSMISSION | PWTRN-CTRAN
WL0107 C/O TRANSMISSION DROP BOX (114993) | TRANSMISSION DROP BOX (114993) | (114993) | TRANSMISSION DROP BOX | TRANSMISSION DROP BOX | PWTRN-CTDBOX
WL0107 C/O BRAKE FRONT LH (114994) | BRAKE FRONT LH (114994) | (114994) | BRAKE FRONT LH | BRAKE FRONT LH | PWTRN-CBKFL
WL0107 C/O BRAKE FRONT RH (114995) | BRAKE FRONT RH (114995) | (114995) | BRAKE FRONT RH | BRAKE FRONT RH | PWTRN-CBKFR
WL0107 C/O BRAKE REAR LH (114996) | BRAKE REAR LH (114996) | (114996) | BRAKE REAR LH | BRAKE REAR LH | PWTRN-CBKRL
WL0107 C/O BRAKE REAR RH (114997) | BRAKE REAR RH (114997) | (114997) | BRAKE REAR RH | BRAKE REAR RH | PWTRN-CBKRR
WL0107 C/O BRAKE PARKING (114998) | BRAKE PARKING (114998) | (114998) | BRAKE PARKING | BRAKE PARKING | BRAKE-CBKP
WL0107 C/O LIFT CYLINDER LH (114999) | LIFT CYLINDER LH (114999) | (114999) | LIFT CYLINDER LH | LIFT CYLINDER LH | HYDCY-CCYLLL
WL0107 C/O LIFT CYLINDER RH (115000) | LIFT CYLINDER RH (115000) | (115000) | LIFT CYLINDER RH | LIFT CYLINDER RH | HYDCY-CCYLLR
WL0107 C/O STEERING CYLINDER LH (115002) | STEERING CYLINDER LH (115002) | (115002) | STEERING CYLINDER LH | STEERING CYLINDER LH | STRNG-CCYLSTL
WL0107 C/O STEERING CYLINDER RH (115003) | STEERING CYLINDER RH (115003) | (115003) | STEERING CYLINDER RH | STEERING CYLINDER RH | STRNG-CCYLSTR
WL0107 C/O TILT CYLINDER (115004) | TILT CYLINDER (115004) | (115004) | TILT CYLINDER | TILT CYLINDER | HYDCY-CCYLTT
WL0107 C/O MAIN PUMP (115005) | MAIN PUMP (115005) | (115005) | MAIN PUMP | MAIN PUMP | HYDPP-CHPM
WL0107 C/O STEERING PUMP (115006) | STEERING PUMP (115006) | (115006) | STEERING PUMP | STEERING PUMP | HYDPP-CHPS
WL0107 C/O PUMP SUPP. STEER (115007) | PUMP SUPP. STEER (115007) | (115007) | PUMP SUPP. STEER | PUMP SUPP. STEER | HYDPP-CHPSS
WL0107 C/O SWITCH PUMP (115008) | SWITCH PUMP (115008) | (115008) | SWITCH PUMP | SWITCH PUMP | HYDPP-CHPSWCH
WL0107 C/O PUMP TRANSMISSION (115009) | PUMP TRANSMISSION (115009) | (115009) | PUMP TRANSMISSION | PUMP TRANSMISSION | HYDPP-CHPT
WL0107 C/O BUCKET OFF: RB ON: RB (115010) | BUCKET OFF: RB ON: RB (115010) | (115010) | BUCKET OFF: RB ON: RB | BUCKET OFF: RB ON: RB | BUCKT-CBUCKET
WL0107 BUCKET MAJOR REPAIRS (115011) | ET MAJOR REPAIRS (115011) | (115011) | ET MAJOR REPAIRS | ET MAJOR REPAIRS | BUCKT-BUCKETL
WL0107 C/O ARTICULATION (115014) | ARTICULATION (115014) | (115014) | ARTICULATION | ARTICULATION | STRUC-CMSARTIC
WL0107 C/O TYRE POSITION 1 (115028) | TYRE POSITION 1 (115028) | (115028) | TYRE POSITION 1 | TYRE POSITION 1 | TYRES-TYRE1
WL0107 C/O TYRE POSITION 2 (115029) | TYRE POSITION 2 (115029) | (115029) | TYRE POSITION 2 | TYRE POSITION 2 | TYRES-TYRE2
WL0107 C/O TYRE POSITION 3 (115030) | TYRE POSITION 3 (115030) | (115030) | TYRE POSITION 3 | TYRE POSITION 3 | TYRES-TYRE3
WL0107 C/O TYRE POSITION 4 (115031) | TYRE POSITION 4 (115031) | (115031) | TYRE POSITION 4 | TYRE POSITION 4 | TYRES-TYRE4

## CBM_(Dummy Data)
ID CBM Parameter | ID Component | ID Type Parameter | CBM Group | Area CBM | Model | PS Type | Task Number | No Detail | CBM Parameter | Parameter | Value Min | Value Max | UOM | Status Converter | Status Converter Description | Status | Status Description | Start Date | End Date
| PWTRN-CAXWBFL | CBM | NULL | NULL | WA500 | 2000 hrs | 114 | a | NULL | 0 | 10.01 | 20 | mm | A | NORMAL | A | NORMAL | 15.11.2022 | 31.12.9999
| PWTRN-CAXWBFL | CBM | NULL | NULL | WA500 | 2000 hrs | 114 | a | NULL | 0 | 5.01 | 10 | mm | B | MONITOR | B | MONITOR | 15.11.2022 | 31.12.9999
| PWTRN-CAXWBFL | CBM | NULL | NULL | WA500 | 2000 hrs | 114 | a | NULL | 0 | 2.01 | 5 | mm | C | CAUTION | C | CAUTION | 15.11.2022 | 31.12.9999
| PWTRN-CAXWBFL | CBM | NULL | NULL | WA500 | 2000 hrs | 114 | a | NULL | 0 | 0 | 2 | mm | X | CRITICAL | X | CRITICAL | 15.11.2022 | 31.12.9999
| PWTRN-CAXWBFR | CBM | NULL | NULL | WA500 | 2000 hrs | 114 | b | NULL | 0 | 10.01 | 20 | mm | A | NORMAL | A | NORMAL | 15.11.2022 | 31.12.9999
| PWTRN-CAXWBFR | CBM | NULL | NULL | WA500 | 2000 hrs | 114 | b | NULL | 0 | 5.01 | 10 | mm | B | MONITOR | B | MONITOR | 15.11.2022 | 31.12.9999
| PWTRN-CAXWBFR | CBM | NULL | NULL | WA500 | 2000 hrs | 114 | b | NULL | 0 | 2.01 | 5 | mm | C | CAUTION | C | CAUTION | 15.11.2022 | 31.12.9999
| PWTRN-CAXWBFR | CBM | NULL | NULL | WA500 | 2000 hrs | 114 | b | NULL | 0 | 0 | 2 | mm | X | CRITICAL | X | CRITICAL | 15.11.2022 | 31.12.9999
| PWTRN-AXWBRL | CBM | NULL | NULL | WA500 | 2000 hrs | 114 | c | NULL | 0 | 10.01 | 20 | mm | A | NORMAL | A | NORMAL | 15.11.2022 | 31.12.9999
| PWTRN-AXWBRL | CBM | NULL | NULL | WA500 | 2000 hrs | 114 | c | NULL | 0 | 5.01 | 10 | mm | B | MONITOR | B | MONITOR | 15.11.2022 | 31.12.9999
| PWTRN-AXWBRL | CBM | NULL | NULL | WA500 | 2000 hrs | 114 | c | NULL | 0 | 2.01 | 5 | mm | C | CAUTION | C | CAUTION | 15.11.2022 | 31.12.9999
| PWTRN-AXWBRL | CBM | NULL | NULL | WA500 | 2000 hrs | 114 | c | NULL | 0 | 0 | 2 | mm | X | CRITICAL | X | CRITICAL | 15.11.2022 | 31.12.9999
| PWTRN-AXWBRR | CBM | NULL | NULL | WA500 | 2000 hrs | 114 | d | NULL | 0 | 10.01 | 20 | mm | A | NORMAL | A | NORMAL | 15.11.2022 | 31.12.9999
| PWTRN-AXWBRR | CBM | NULL | NULL | WA500 | 2000 hrs | 114 | d | NULL | 0 | 5.01 | 10 | mm | B | MONITOR | B | MONITOR | 15.11.2022 | 31.12.9999
| PWTRN-AXWBRR | CBM | NULL | NULL | WA500 | 2000 hrs | 114 | d | NULL | 0 | 2.01 | 5 | mm | C | CAUTION | C | CAUTION | 15.11.2022 | 31.12.9999
| PWTRN-AXWBRR | CBM | NULL | NULL | WA500 | 2000 hrs | 114 | d | NULL | 0 | 0 | 2 | mm | X | CRITICAL | X | CRITICAL | 15.11.2022 | 31.12.9999
| PWTRN-CAXWBFL | CBM | NULL | NULL | WA500 | 2000 hrs | 115 | a | NULL | 0 | 10.01 | 20 | mm | A | NORMAL | A | NORMAL | 15.11.2022 | 31.12.9999
| PWTRN-CAXWBFL | CBM | NULL | NULL | WA500 | 2000 hrs | 115 | a | NULL | 0 | 5.01 | 10 | mm | B | MONITOR | B | MONITOR | 15.11.2022 | 31.12.9999
| PWTRN-CAXWBFL | CBM | NULL | NULL | WA500 | 2000 hrs | 115 | a | NULL | 0 | 2.01 | 5 | mm | C | CAUTION | C | CAUTION | 15.11.2022 | 31.12.9999
| PWTRN-CAXWBFL | CBM | NULL | NULL | WA500 | 2000 hrs | 115 | a | NULL | 0 | 0 | 2 | mm | X | CRITICAL | X | CRITICAL | 15.11.2022 | 31.12.9999
| PWTRN-CAXWBFR | CBM | NULL | NULL | WA500 | 2000 hrs | 115 | b | NULL | 0 | 10.01 | 20 | mm | A | NORMAL | A | NORMAL | 15.11.2022 | 31.12.9999
| PWTRN-CAXWBFR | CBM | NULL | NULL | WA500 | 2000 hrs | 115 | b | NULL | 0 | 5.01 | 10 | mm | B | MONITOR | B | MONITOR | 15.11.2022 | 31.12.9999
| PWTRN-CAXWBFR | CBM | NULL | NULL | WA500 | 2000 hrs | 115 | b | NULL | 0 | 2.01 | 5 | mm | C | CAUTION | C | CAUTION | 15.11.2022 | 31.12.9999
| PWTRN-CAXWBFR | CBM | NULL | NULL | WA500 | 2000 hrs | 115 | b | NULL | 0 | 0 | 2 | mm | X | CRITICAL | X | CRITICAL | 15.11.2022 | 31.12.9999
| PWTRN-AXWBRL | CBM | NULL | NULL | WA500 | 2000 hrs | 115 | c | NULL | 0 | 10.01 | 20 | mm | A | NORMAL | A | NORMAL | 15.11.2022 | 31.12.9999
| PWTRN-AXWBRL | CBM | NULL | NULL | WA500 | 2000 hrs | 115 | c | NULL | 0 | 5.01 | 10 | mm | B | MONITOR | B | MONITOR | 15.11.2022 | 31.12.9999
| PWTRN-AXWBRL | CBM | NULL | NULL | WA500 | 2000 hrs | 115 | c | NULL | 0 | 2.01 | 5 | mm | C | CAUTION | C | CAUTION | 15.11.2022 | 31.12.9999
| PWTRN-AXWBRL | CBM | NULL | NULL | WA500 | 2000 hrs | 115 | c | NULL | 0 | 0 | 2 | mm | X | CRITICAL | X | CRITICAL | 15.11.2022 | 31.12.9999
| PWTRN-AXWBRR | CBM | NULL | NULL | WA500 | 2000 hrs | 115 | d | NULL | 0 | 10.01 | 20 | mm | A | NORMAL | A | NORMAL | 15.11.2022 | 31.12.9999
| PWTRN-AXWBRR | CBM | NULL | NULL | WA500 | 2000 hrs | 115 | d | NULL | 0 | 5.01 | 10 | mm | B | MONITOR | B | MONITOR | 15.11.2022 | 31.12.9999
| PWTRN-AXWBRR | CBM | NULL | NULL | WA500 | 2000 hrs | 115 | d | NULL | 0 | 2.01 | 5 | mm | C | CAUTION | C | CAUTION | 15.11.2022 | 31.12.9999
| PWTRN-AXWBRR | CBM | NULL | NULL | WA500 | 2000 hrs | 115 | d | NULL | 0 | 0 | 2 | mm | X | CRITICAL | X | CRITICAL | 15.11.2022 | 31.12.9999
Note on H2: [Threaded comment] Your version of Excel allows you to read this threaded comment; however, any edits to it will get removed if the file is opened in a newer version of Excel. Learn more: https://go.microsoft.com/fwlink/?linkid=870924 Comment: Check park brake lining for wear and adjust park brake.
Note on H18: [Threaded comment] Your version of Excel allows you to read this threaded comment; however, any edits to it will get removed if the file is opened in a newer version of Excel. Learn more: https://go.microsoft.com/fwlink/?linkid=870924 Comment: Check brake pack heights.

## Sheet2
Model | ID Component | Position | Value Min | Value Max | UOM | Status Converter
WA500 | Park Brake Lining | a Left Front Wheel | 10.01 | 20 | mm | A
WA500 | Park Brake Lining | a Left Front Wheel | 5.01 | 10 | mm | B
WA500 | Park Brake Lining | a Left Front Wheel | 2.01 | 5 | mm | C
WA500 | Park Brake Lining | a Left Front Wheel | 0 | 2 | mm | X
WA500 | Park Brake Lining | b Right Front Wheel | 10.01 | 20 | mm | A
WA500 | Park Brake Lining | b Right Front Wheel | 5.01 | 10 | mm | B
WA500 | Park Brake Lining | b Right Front Wheel | 2.01 | 5 | mm | C
WA500 | Park Brake Lining | b Right Front Wheel | 0 | 2 | mm | X
WA500 | Park Brake Lining | c Left Rear Wheel | 10.01 | 20 | mm | A
WA500 | Park Brake Lining | c Left Rear Wheel | 5.01 | 10 | mm | B
WA500 | Park Brake Lining | c Left Rear Wheel | 2.01 | 5 | mm | C
WA500 | Park Brake Lining | c Left Rear Wheel | 0 | 2 | mm | X
WA500 | Park Brake Lining | d Right Rear Wheel | 10.01 | 20 | mm | A
WA500 | Park Brake Lining | d Right Rear Wheel | 5.01 | 10 | mm | B
WA500 | Park Brake Lining | d Right Rear Wheel | 2.01 | 5 | mm | C
WA500 | Park Brake Lining | d Right Rear Wheel | 0 | 2 | mm | X
WA500 | Brake Pack Height | a Left Front Wheel | 10.01 | 20 | mm | A
WA500 | Brake Pack Height | a Left Front Wheel | 5.01 | 10 | mm | B
WA500 | Brake Pack Height | a Left Front Wheel | 2.01 | 5 | mm | C
WA500 | Brake Pack Height | a Left Front Wheel | 0 | 2 | mm | X
WA500 | Brake Pack Height | b Right Front Wheel | 10.01 | 20 | mm | A
WA500 | Brake Pack Height | b Right Front Wheel | 5.01 | 10 | mm | B
WA500 | Brake Pack Height | b Right Front Wheel | 2.01 | 5 | mm | C
WA500 | Brake Pack Height | b Right Front Wheel | 0 | 2 | mm | X
WA500 | Brake Pack Height | c Left Rear Wheel | 10.01 | 20 | mm | A
WA500 | Brake Pack Height | c Left Rear Wheel | 5.01 | 10 | mm | B
WA500 | Brake Pack Height | c Left Rear Wheel | 2.01 | 5 | mm | C
WA500 | Brake Pack Height | c Left Rear Wheel | 0 | 2 | mm | X
WA500 | Brake Pack Height | d Right Rear Wheel | 10.01 | 20 | mm | A
WA500 | Brake Pack Height | d Right Rear Wheel | 5.01 | 10 | mm | B
WA500 | Brake Pack Height | d Right Rear Wheel | 2.01 | 5 | mm | C
WA500 | Brake Pack Height | d Right Rear Wheel | 0 | 2 | mm | X

## coret"an
CBM Parameter | Component | Sample Status | Sequence | Rec Action | Task Type
Iron Forms CBMTurbocharger (Leaks Visual Inspect) | TURBO | CAUTION | 1 | Check turbocharger for any indication of leaks. | Condition Rating with Photo
Iron Forms CBMTurbocharger (Leaks Visual Inspect) | TURBO | CAUTION | 2 | Check turbos for appearance of soot. If there is the appearance of soot, notify supervisor to schedule in further investigation. | Defect Task
Iron Forms CBMTurbocharger (Leaks Visual Inspect) | TURBO | CAUTION | 3 | Check for engine oil leaks. | Condition Rating with Photo
Iron Forms CBMTurbocharger (Leaks Visual Inspect) | TURBO | CAUTION | 4 | Confirm machine is safe to operate. | Defect Task
Iron Forms CBMTurbocharger (Leaks Visual Inspect) | TURBO | CRITICAL | 1 | Replace turbo. | Defect Task
Component Replacement | RADIATOR | CAUTION | 1 | Coolant Sample at next 50 hours. | Service Task
Component Replacement | RADIATOR | CAUTION | 2 | Engine Coolant Change. | Service Task with Input Value
Component Replacement | RADIATOR | CAUTION | 3 | Engine Cooling System Coolant Level Check. | Service Task with Input Value
Component Replacement | RADIATOR | CAUTION | 4 | Engine Coolant Filter Change (only when available). | Service Task
Component Replacement | RADIATOR | CAUTION | 5 | Engine Coolant Filter Cut and Inspect (only when available). | Condition Rating & Photo with Not Applicable Task
Component Replacement | RADIATOR | CRITICAL | 1 | Coolant Sample at next 50 hours. | Service Task
Component Replacement | RADIATOR | CRITICAL | 2 | Engine Coolant Change. | Service Task with Input Value
Component Replacement | RADIATOR | CRITICAL | 3 | Engine Cooling System Coolant Level Check. | Service Task with Input Value
Component Replacement | RADIATOR | CRITICAL | 4 | Engine Coolant Filter Change (only when available). | Service Task
Component Replacement | RADIATOR | CRITICAL | 5 | Engine Coolant Filter Cut and Inspect (only when available). | Condition Rating & Photo with Not Applicable Task
Oil Data | RADIATOR | CAUTION | 1 | Engine Cooling System Coolant Level Check. | Service Task with Input Value
Oil Data | RADIATOR | CAUTION | 2 | Engine Coolant Sample. | Service Task
Oil Data | RADIATOR | CAUTION | 3 | Engine Coolant Change. | Service Task with Input Value
Oil Data | RADIATOR | CAUTION | 4 | Check cooling system for any coolant leaks. | Condition Rating with Photo
Oil Data | RADIATOR | CRITICAL | 1 | Engine Cooling System Coolant Level Check. | Service Task with Input Value
Oil Data | RADIATOR | CRITICAL | 2 | Engine Coolant Sample. | Service Task
Oil Data | RADIATOR | CRITICAL | 3 | Engine Coolant Change. | Service Task with Input Value
Oil Data | RADIATOR | CRITICAL | 4 | Check cooling system for any coolant leaks. | Condition Rating with Photo
Filter Cut | ENGINE | CAUTION | 1 | Engine Oil Sample. | Service Task
Filter Cut | ENGINE | CAUTION | 2 | Change engine oil filters. | Service Task
Filter Cut | ENGINE | CAUTION | 3 | Cut and inspect one engine oil filter. | Condition Rating & Photo with Not Applicable Task
Filter Cut | ENGINE | CAUTION | 4 | Re-inspect engine and rate the leaks. Report condition (A,B,C,X) - take photo. | Condition Rating with Photo
Filter Cut | ENGINE | CAUTION | 5 | Check induction system for leaks and clamps for tightness. | Defect Task
Filter Cut | ENGINE | CAUTION | 6 | Check turbos for indication of damage or loose or missing fasteners. | Defect Task
Filter Cut | ENGINE | CAUTION | 7 | Confirm engine oil is safe to operate. | Defect Task
Filter Cut | ENGINE | CRITICAL | 1 | Stop the machine immediately. | Defect Task
Filter Cut | ENGINE | CRITICAL | 2 | Change engine oil filters. | Service Task
Filter Cut | ENGINE | CRITICAL | 3 | Cut and inspect one engine oil filter. | Condition Rating & Photo with Not Applicable Task
Filter Cut | ENGINE | CRITICAL | 4 | Engine Oil Sample. | Service Task
Filter Cut | ENGINE | CRITICAL | 5 | Engine Oil Change. | Service Task with Input Value
Filter Cut | ENGINE | CRITICAL | 6 | Re-inspect engine and rate the leaks. Report condition (A,B,C,X) - take photo. | Condition Rating with Photo
Filter Cut | ENGINE | CRITICAL | 7 | Check induction system for leaks and clamps for tightness. | Defect Task
Filter Cut | ENGINE | CRITICAL | 8 | Check turbos for indication of damage or loose or missing fasteners. | Defect Task
Filter Cut | ENGINE | CRITICAL | 9 | Confirm engine oil is safe to operate. | Defect Task
Iron Forms CBMEngine (Leaks Visual Inspect) | ENGINE | CAUTION | 1 | Confirm that the source of the leaks can not be repaired without significant engine downtime and cost. | Defect Task
Iron Forms CBMEngine (Leaks Visual Inspect) | ENGINE | CAUTION | 2 | Check for engine oil leaks. | Condition Rating with Photo
Iron Forms CBMEngine (Leaks Visual Inspect) | ENGINE | CAUTION | 3 | Engine Oil Level Check. | Service Task with Input Value
Iron Forms CBMEngine (Leaks Visual Inspect) | ENGINE | CAUTION | 4 | Engine Cooling System Coolant Level Check. | Service Task with Input Value
Iron Forms CBMEngine (Leaks Visual Inspect) | ENGINE | CAUTION | 5 | Engage site maintenance supervisor for further assessment. | Defect Task
Iron Forms CBMEngine (Leaks Visual Inspect) | ENGINE | CRITICAL | 1 | Confirm that the source of the leaks can not be repaired without significant engine downtime and cost. | Defect Task
Iron Forms CBMEngine (Leaks Visual Inspect) | ENGINE | CRITICAL | 2 | Repair/replace as required. | Defect Task
Iron Forms CBMEngine (Leaks Visual Inspect) | ENGINE | CRITICAL | 3 | Re-inspect engine and rate the leaks. Report condition (A,B,C,X) - take photo | Condition Rating with Photo
Na > 15 | ENGINE | CAUTION | 1 | Engine Cooling System Coolant Level Check. | Service Task with Input Value
Na > 15 | ENGINE | CAUTION | 2 | Re-inspect engine and rate the leaks. Report condition (A,B,C,X) - take photo. | Condition Rating with Photo
Na > 15 | ENGINE | CAUTION | 3 | Check cylinder head gasket for leaks and general condition. | Defect Task
Na > 15 | ENGINE | CAUTION | 4 | Carryout Cooling System Pressure Test. Visually inspect entire cooling system for any leaks & clamps for tightness. | Defect Task
Na > 15 | ENGINE | CAUTION | 5 | Check water pump tell tale (external leaks). | Defect Task
Na > 15 | ENGINE | CAUTION | 6 | Engine Oil Sample. | Service Task
Na > 15 | ENGINE | CRITICAL | 1 | Engine Cooling System Coolant Level Check. | Service Task with Input Value
Na > 15 | ENGINE | CRITICAL | 2 | Re-inspect engine and rate the leaks. Report condition (A,B,C,X) - take photo. | Condition Rating with Photo
Na > 15 | ENGINE | CRITICAL | 3 | Check cylinder head gasket for leaks and general condition. | Defect Task
Na > 15 | ENGINE | CRITICAL | 4 | Carryout Cooling System Pressure Test. Visually inspect entire cooling system for any leaks & clamps for tightness. | Defect Task
Na > 15 | ENGINE | CRITICAL | 5 | Check water pump tell tale (external leaks). | Defect Task
Na > 15 | ENGINE | CRITICAL | 6 | Engine Oil Sample. | Service Task
K > 15 | ENGINE | CAUTION | 1 | Engine Cooling System Coolant Level Check. | Service Task with Input Value
K > 15 | ENGINE | CAUTION | 2 | Re-inspect engine and rate the leaks. Report condition (A,B,C,X) - take photo. | Condition Rating with Photo
K > 15 | ENGINE | CAUTION | 3 | Check cylinder head gasket for leaks and general condition. | Defect Task
K > 15 | ENGINE | CAUTION | 4 | Carryout Cooling System Pressure Test. Visually inspect entire cooling system for any leaks & clamps for tightness. | Defect Task
K > 15 | ENGINE | CAUTION | 5 | Check water pump tell tale (external leaks). | Defect Task
K > 15 | ENGINE | CAUTION | 6 | Engine Oil Sample. | Service Task
K > 15 | ENGINE | CRITICAL | 1 | Engine Cooling System Coolant Level Check. | Service Task with Input Value
K > 15 | ENGINE | CRITICAL | 2 | Re-inspect engine and rate the leaks. Report condition (A,B,C,X) - take photo. | Condition Rating with Photo
K > 15 | ENGINE | CRITICAL | 3 | Check cylinder head gasket for leaks and general condition. | Defect Task
K > 15 | ENGINE | CRITICAL | 4 | Carryout Cooling System Pressure Test. Visually inspect entire cooling system for any leaks & clamps for tightness. | Defect Task
K > 15 | ENGINE | CRITICAL | 5 | Check water pump tell tale (external leaks). | Defect Task
K > 15 | ENGINE | CRITICAL | 6 | Engine Oil Sample. | Service Task
Si > 8 | ENGINE | CAUTION | 1 | Clean and refit engine crankcase breather, replace if necessary. | Defect Task
Si > 8 | ENGINE | CAUTION | 2 | Clean pre-cleaner assembly. | Service Task
Si > 8 | ENGINE | CAUTION | 3 | Replace primary element. | Service Task
Si > 8 | ENGINE | CAUTION | 4 | Check turbos for indication of damage or loose or missing fasteners. | Defect Task
Si > 8 | ENGINE | CAUTION | 5 | Inspect air intake and exhaust systems. | Defect Task
Si > 8 | ENGINE | CAUTION | 6 | Check induction system for leaks and clamps for tightness. | Defect Task
Si > 8 | ENGINE | CAUTION | 7 | Perform induction system pressure test. | Defect Task
Si > 8 | ENGINE | CAUTION | 8 | Engine Oil Sample. | Service Task
Si > 8 | ENGINE | CRITICAL | 1 | Clean and refit engine crankcase breather, replace if necessary. | Defect Task
Si > 8 | ENGINE | CRITICAL | 2 | Clean pre-cleaner assembly. | Service Task
Si > 8 | ENGINE | CRITICAL | 3 | Replace primary element. | Service Task
Si > 8 | ENGINE | CRITICAL | 4 | Check turbos for indication of damage or loose or missing fasteners. | Defect Task
Si > 8 | ENGINE | CRITICAL | 5 | Inspect air intake and exhaust systems. | Defect Task
Si > 8 | ENGINE | CRITICAL | 6 | Check induction system for leaks and clamps for tightness. | Defect Task
Si > 8 | ENGINE | CRITICAL | 7 | Perform induction system pressure test. | Defect Task
Si > 8 | ENGINE | CRITICAL | 8 | Engine Oil Sample. | Service Task
Pb > 3 | ENGINE | CAUTION | 1 | Engine Oil Sample. | Service Task
Pb > 3 | ENGINE | CAUTION | 2 | Check operation of oil reserve transfer pump. | Defect Task
Pb > 3 | ENGINE | CAUTION | 3 | Change engine oil filters. | Service Task
Pb > 3 | ENGINE | CAUTION | 4 | Cut and inspect one engine oil filter. | Condition Rating & Photo with Not Applicable Task
Pb > 3 | ENGINE | CRITICAL | 1 | Engine Oil Sample. | Service Task
Pb > 3 | ENGINE | CRITICAL | 2 | Check operation of oil reserve transfer pump. | Defect Task
Pb > 3 | ENGINE | CRITICAL | 3 | Change engine oil filters. | Service Task
Pb > 3 | ENGINE | CRITICAL | 4 | Cut and inspect one engine oil filter. | Condition Rating & Photo with Not Applicable Task
V40 < 90 | ENGINE | CAUTION | 1 | Engine Oil Sample. | Service Task
V40 < 90 | ENGINE | CAUTION | 2 | Engine Oil Change. | Service Task with Input Value
V40 < 90 | ENGINE | CAUTION | 3 | Check fuel system pump and injection rail for leaks. | Defect Task
V40 < 90 | ENGINE | CAUTION | 4 | Re-inspect engine and rate the leaks. Report condition (A,B,C,X) - take photo. | Condition Rating with Photo
V40 < 90 | ENGINE | CRITICAL | 1 | Engine Oil Sample. | Service Task
V40 < 90 | ENGINE | CRITICAL | 2 | Engine Oil Change. | Service Task with Input Value
V40 < 90 | ENGINE | CRITICAL | 3 | Check fuel system pump and injection rail for leaks. | Defect Task
V40 < 90 | ENGINE | CRITICAL | 4 | Re-inspect engine and rate the leaks. Report condition (A,B,C,X) - take photo. | Condition Rating with Photo
Oil Data | ENGINE | CAUTION | 1 | Engine Oil Sample. | Service Task
Oil Data | ENGINE | CAUTION | 2 | Change engine oil filters. | Service Task
Oil Data | ENGINE | CAUTION | 3 | Cut and inspect one engine oil filter. | Condition Rating & Photo with Not Applicable Task
Oil Data | ENGINE | CAUTION | 4 | Engine Oil Change. | Service Task with Input Value
Oil Data | ENGINE | CRITICAL | 1 | Stop the machine immediately. | Defect Task
Oil Data | ENGINE | CRITICAL | 2 | Engine Oil Sample. | Service Task
Oil Data | ENGINE | CRITICAL | 3 | Engine Oil Change. | Service Task with Input Value
Oil Data | ENGINE | CRITICAL | 4 | Change engine oil filters. | Service Task
Oil Data | ENGINE | CRITICAL | 5 | Cut and inspect one engine oil filter. | Condition Rating & Photo with Not Applicable Task
Component Replacement | ENGINE | CAUTION | 1 | Engine Oil Sample at next 50 hours. | Service Task
Component Replacement | ENGINE | CAUTION | 2 | Engine Oil Change. | Service Task with Input Value
Component Replacement | ENGINE | CAUTION | 3 | Engine Oil Level Check. | Service Task with Input Value
Component Replacement | ENGINE | CAUTION | 4 | Engine Oil Filter Change (only when available). | Service Task
Component Replacement | ENGINE | CAUTION | 5 | Engine Oil Filter Cut and Inspect (only when available). | Condition Rating & Photo with Not Applicable Task
Component Replacement | ENGINE | CRITICAL | 1 | Engine Oil Sample at next 50 hours. | Service Task
Component Replacement | ENGINE | CRITICAL | 2 | Engine Oil Change. | Service Task with Input Value
Component Replacement | ENGINE | CRITICAL | 3 | Engine Oil Level Check. | Service Task with Input Value
Component Replacement | ENGINE | CRITICAL | 4 | Engine Oil Filter Change (only when available). | Service Task
Component Replacement | ENGINE | CRITICAL | 5 | Engine Oil Filter Cut and Inspect (only when available). | Condition Rating & Photo with Not Applicable Task
Cu > 25 | DIFFERENTIAL FRONT | CAUTION | 1 | Front Differential (Magnetic Plug). | Condition Rating with Photo
Cu > 25 | DIFFERENTIAL FRONT | CAUTION | 2 | Left Front Final Drive (Magnetic Plug). | Condition Rating with Photo
Cu > 25 | DIFFERENTIAL FRONT | CAUTION | 3 | Right Front Final Drive (Magnetic Plug). | Condition Rating with Photo
Cu > 25 | DIFFERENTIAL FRONT | CAUTION | 4 | Check and perform adjustment (if required) of Thrust Button on Crown Wheel. | Defect Task
Cu > 25 | DIFFERENTIAL FRONT | CAUTION | 5 | Inspect Duo Cone Seal LH for leaks. | Condition Rating with Photo
Cu > 25 | DIFFERENTIAL FRONT | CAUTION | 6 | Inspect Duo Cone Seal RH for leaks. | Condition Rating with Photo
Cu > 50 | DIFFERENTIAL FRONT | CRITICAL | 1 | Front Differential (Magnetic Plug). | Condition Rating with Photo
Cu > 50 | DIFFERENTIAL FRONT | CRITICAL | 2 | Left Front Final Drive (Magnetic Plug). | Condition Rating with Photo
Cu > 50 | DIFFERENTIAL FRONT | CRITICAL | 3 | Right Front Final Drive (Magnetic Plug). | Condition Rating with Photo
Cu > 50 | DIFFERENTIAL FRONT | CRITICAL | 4 | Remove rear axle and check condition of left axle thrust. | Defect Task
Cu > 50 | DIFFERENTIAL FRONT | CRITICAL | 5 | Remove rear axle and check condition of right axle thrust. | Defect Task
Cu > 50 | DIFFERENTIAL FRONT | CRITICAL | 6 | Inspect Duo Cone Seal LH for leaks. | Condition Rating with Photo
Cu > 50 | DIFFERENTIAL FRONT | CRITICAL | 7 | Inspect Duo Cone Seal RH for leaks. | Condition Rating with Photo
Fe > 100 | DIFFERENTIAL FRONT | CRITICAL | 1 | Front Differential (Magnetic Plug). | Condition Rating with Photo
Fe > 100 | DIFFERENTIAL FRONT | CRITICAL | 2 | Left Front Final Drive (Magnetic Plug). | Condition Rating with Photo
Fe > 100 | DIFFERENTIAL FRONT | CRITICAL | 3 | Right Front Final Drive (Magnetic Plug). | Condition Rating with Photo
Fe > 100 | DIFFERENTIAL FRONT | CRITICAL | 4 | Front Differential Oil Sample. | Service Task
Fe > 100 | DIFFERENTIAL FRONT | CRITICAL | 5 | Front Differential Oil Change. | Service Task with Input Value
Fe > 75 | DIFFERENTIAL FRONT | CAUTION | 1 | Front Differential (Magnetic Plug). | Condition Rating with Photo
Fe > 75 | DIFFERENTIAL FRONT | CAUTION | 2 | Left Front Final Drive (Magnetic Plug). | Condition Rating with Photo
Fe > 75 | DIFFERENTIAL FRONT | CAUTION | 3 | Right Front Final Drive (Magnetic Plug). | Condition Rating with Photo
Fe > 75 | DIFFERENTIAL FRONT | CAUTION | 4 | Front Differential Oil Sample. | Service Task
Fe > 75 | DIFFERENTIAL FRONT | CAUTION | 5 | Front Differential Oil Change. | Service Task with Input Value
Pq > 25 | DIFFERENTIAL FRONT | CAUTION | 1 | Front Differential (Magnetic Plug). | Condition Rating with Photo
Pq > 25 | DIFFERENTIAL FRONT | CAUTION | 2 | Left Front Final Drive (Magnetic Plug). | Condition Rating with Photo
Pq > 25 | DIFFERENTIAL FRONT | CAUTION | 3 | Right Front Final Drive (Magnetic Plug). | Condition Rating with Photo
Pq > 25 | DIFFERENTIAL FRONT | CAUTION | 4 | Front Differential Oil Sample. | Service Task
Pq > 25 | DIFFERENTIAL FRONT | CAUTION | 5 | Front Differential Oil Change. | Service Task with Input Value
Pq > 50 | DIFFERENTIAL FRONT | CRITICAL | 1 | Front Differential (Magnetic Plug). | Condition Rating with Photo
Pq > 50 | DIFFERENTIAL FRONT | CRITICAL | 2 | Left Front Final Drive (Magnetic Plug). | Condition Rating with Photo
Pq > 50 | DIFFERENTIAL FRONT | CRITICAL | 3 | Right Front Final Drive (Magnetic Plug). | Condition Rating with Photo
Pq > 50 | DIFFERENTIAL FRONT | CRITICAL | 4 | Front Differential Oil Sample. | Service Task
Pq > 50 | DIFFERENTIAL FRONT | CRITICAL | 5 | Front Differential Oil Change. | Service Task with Input Value
Oil Data | DIFFERENTIAL FRONT | CAUTION | 1 | Change differential and final drive (rear axle) breathers. | Service Task
Oil Data | DIFFERENTIAL FRONT | CAUTION | 2 | Front Differential (Magnetic Plug). | Condition Rating with Photo
Oil Data | DIFFERENTIAL FRONT | CAUTION | 3 | Front Differential Oil Sample. | Service Task
Oil Data | DIFFERENTIAL FRONT | CAUTION | 4 | Front Differential Oil Change. | Service Task with Input Value
Oil Data | DIFFERENTIAL FRONT | CRITICAL | 1 | Change differential and final drive (rear axle) breathers. | Service Task
Oil Data | DIFFERENTIAL FRONT | CRITICAL | 2 | Front Differential (Magnetic Plug). | Condition Rating with Photo
Oil Data | DIFFERENTIAL FRONT | CRITICAL | 3 | Front Differential Oil Sample. | Service Task
Oil Data | DIFFERENTIAL FRONT | CRITICAL | 4 | Front Differential Oil Change. | Service Task with Input Value
Component Replacement | DIFFERENTIAL FRONT | CAUTION | 1 | Front Differential Oil Sample at next 50 hours. | Service Task
Component Replacement | DIFFERENTIAL FRONT | CAUTION | 2 | Front Differential Oil Change. | Service Task with Input Value
Component Replacement | DIFFERENTIAL FRONT | CAUTION | 3 | Rear Axle (Final Drives and Differential) Oil Level Check. | Service Task with Input Value
Component Replacement | DIFFERENTIAL FRONT | CAUTION | 4 | Front Differential Oil Filter Change (only when available). | Service Task
Component Replacement | DIFFERENTIAL FRONT | CAUTION | 5 | Front Differential Oil Filter Cut and Inspect (only when available). | Condition Rating & Photo with Not Applicable Task
Component Replacement | DIFFERENTIAL FRONT | CRITICAL | 1 | Front Differential Oil Sample at next 50 hours. | Service Task
Component Replacement | DIFFERENTIAL FRONT | CRITICAL | 2 | Front Differential Oil Change. | Service Task with Input Value
Component Replacement | DIFFERENTIAL FRONT | CRITICAL | 3 | Rear Axle (Final Drives and Differential) Oil Level Check. | Service Task with Input Value
Component Replacement | DIFFERENTIAL FRONT | CRITICAL | 4 | Front Differential Oil Filter Change (only when available). | Service Task
Component Replacement | DIFFERENTIAL FRONT | CRITICAL | 5 | Front Differential Oil Filter Cut and Inspect (only when available). | Condition Rating & Photo with Not Applicable Task
Cu > 25 | DIFFERENTIAL REAR | CAUTION | 1 | Rear Differential (Magnetic Plug). | Condition Rating with Photo
Cu > 25 | DIFFERENTIAL REAR | CAUTION | 2 | Left Rear Final Drive (Magnetic Plug). | Condition Rating with Photo
Cu > 25 | DIFFERENTIAL REAR | CAUTION | 3 | Right Rear Final Drive (Magnetic Plug). | Condition Rating with Photo
Cu > 25 | DIFFERENTIAL REAR | CAUTION | 4 | Check and perform adjustment (if required) of Thrust Button on Crown Wheel. | Defect Task
Cu > 25 | DIFFERENTIAL REAR | CAUTION | 5 | Inspect Duo Cone Seal LH for leaks. | Condition Rating with Photo
Cu > 25 | DIFFERENTIAL REAR | CAUTION | 6 | Inspect Duo Cone Seal RH for leaks. | Condition Rating with Photo
Cu > 50 | DIFFERENTIAL REAR | CRITICAL | 1 | Rear Differential (Magnetic Plug). | Condition Rating with Photo
Cu > 50 | DIFFERENTIAL REAR | CRITICAL | 2 | Left Rear Final Drive (Magnetic Plug). | Condition Rating with Photo
Cu > 50 | DIFFERENTIAL REAR | CRITICAL | 3 | Right Rear Final Drive (Magnetic Plug). | Condition Rating with Photo
Cu > 50 | DIFFERENTIAL REAR | CRITICAL | 4 | Remove rear axle and check condition of left axle thrust. | Defect Task
Cu > 50 | DIFFERENTIAL REAR | CRITICAL | 5 | Remove rear axle and check condition of right axle thrust. | Defect Task
Cu > 50 | DIFFERENTIAL REAR | CRITICAL | 6 | Inspect Duo Cone Seal LH for leaks. | Condition Rating with Photo
Cu > 50 | DIFFERENTIAL REAR | CRITICAL | 7 | Inspect Duo Cone Seal RH for leaks. | Condition Rating with Photo
Fe > 100 | DIFFERENTIAL REAR | CRITICAL | 1 | Rear Differential (Magnetic Plug). | Condition Rating with Photo
Fe > 100 | DIFFERENTIAL REAR | CRITICAL | 2 | Left Rear Final Drive (Magnetic Plug). | Condition Rating with Photo
Fe > 100 | DIFFERENTIAL REAR | CRITICAL | 3 | Right Rear Final Drive (Magnetic Plug). | Condition Rating with Photo
Fe > 100 | DIFFERENTIAL REAR | CRITICAL | 4 | Rear Differential Oil Sample. | Service Task
Fe > 100 | DIFFERENTIAL REAR | CRITICAL | 5 | Rear Differential Oil Change. | Service Task with Input Value
Fe > 75 | DIFFERENTIAL REAR | CAUTION | 1 | Rear Differential (Magnetic Plug). | Condition Rating with Photo
Fe > 75 | DIFFERENTIAL REAR | CAUTION | 2 | Left Rear Final Drive (Magnetic Plug). | Condition Rating with Photo
Fe > 75 | DIFFERENTIAL REAR | CAUTION | 3 | Right Rear Final Drive (Magnetic Plug). | Condition Rating with Photo
Fe > 75 | DIFFERENTIAL REAR | CAUTION | 4 | Rear Differential Oil Sample. | Service Task
Fe > 75 | DIFFERENTIAL REAR | CAUTION | 5 | Rear Differential Oil Change. | Service Task with Input Value
Pq > 25 | DIFFERENTIAL REAR | CAUTION | 1 | Rear Differential (Magnetic Plug). | Condition Rating with Photo
Pq > 25 | DIFFERENTIAL REAR | CAUTION | 2 | Left Rear Final Drive (Magnetic Plug). | Condition Rating with Photo
Pq > 25 | DIFFERENTIAL REAR | CAUTION | 3 | Right Rear Final Drive (Magnetic Plug). | Condition Rating with Photo
Pq > 25 | DIFFERENTIAL REAR | CAUTION | 4 | Rear Differential Oil Sample. | Service Task
Pq > 25 | DIFFERENTIAL REAR | CAUTION | 5 | Rear Differential Oil Change. | Service Task with Input Value
Pq > 50 | DIFFERENTIAL REAR | CRITICAL | 1 | Rear Differential (Magnetic Plug). | Condition Rating with Photo
Pq > 50 | DIFFERENTIAL REAR | CRITICAL | 2 | Left Rear Final Drive (Magnetic Plug). | Condition Rating with Photo
Pq > 50 | DIFFERENTIAL REAR | CRITICAL | 3 | Right Rear Final Drive (Magnetic Plug). | Condition Rating with Photo
Pq > 50 | DIFFERENTIAL REAR | CRITICAL | 4 | Rear Differential Oil Sample. | Service Task
Pq > 50 | DIFFERENTIAL REAR | CRITICAL | 5 | Rear Differential Oil Change. | Service Task with Input Value
Oil Data | DIFFERENTIAL REAR | CAUTION | 1 | Change differential and final drive (rear axle) breathers. | Service Task
Oil Data | DIFFERENTIAL REAR | CAUTION | 2 | Rear Differential (Magnetic Plug). | Condition Rating with Photo
Oil Data | DIFFERENTIAL REAR | CAUTION | 3 | Rear Differential Oil Sample. | Service Task
Oil Data | DIFFERENTIAL REAR | CAUTION | 4 | Rear Differential Oil Change. | Service Task with Input Value
Oil Data | DIFFERENTIAL REAR | CRITICAL | 1 | Change differential and final drive (rear axle) breathers. | Service Task
Oil Data | DIFFERENTIAL REAR | CRITICAL | 2 | Rear Differential (Magnetic Plug). | Condition Rating with Photo
Oil Data | DIFFERENTIAL REAR | CRITICAL | 3 | Rear Differential Oil Sample. | Service Task
Oil Data | DIFFERENTIAL REAR | CRITICAL | 4 | Rear Differential Oil Change. | Service Task with Input Value
Component Replacement | DIFFERENTIAL REAR | CAUTION | 1 | Rear Differential Oil Sample at next 50 hours. | Service Task
Component Replacement | DIFFERENTIAL REAR | CAUTION | 2 | Rear Differential Oil Change. | Service Task with Input Value
Component Replacement | DIFFERENTIAL REAR | CAUTION | 3 | Rear Axle (Final Drives and Differential) Oil Level Check. | Service Task with Input Value
Component Replacement | DIFFERENTIAL REAR | CAUTION | 4 | Rear Differential Oil Filter Change (only when available). | Service Task
Component Replacement | DIFFERENTIAL REAR | CAUTION | 5 | Rear Differential Oil Filter Cut and Inspect (only when available). | Condition Rating & Photo with Not Applicable Task
Component Replacement | DIFFERENTIAL REAR | CRITICAL | 1 | Rear Differential Oil Sample at next 50 hours. | Service Task
Component Replacement | DIFFERENTIAL REAR | CRITICAL | 2 | Rear Differential Oil Change. | Service Task with Input Value
Component Replacement | DIFFERENTIAL REAR | CRITICAL | 3 | Rear Axle (Final Drives and Differential) Oil Level Check. | Service Task with Input Value
Component Replacement | DIFFERENTIAL REAR | CRITICAL | 4 | Rear Differential Oil Filter Change (only when available). | Service Task
Component Replacement | DIFFERENTIAL REAR | CRITICAL | 5 | Rear Differential Oil Filter Cut and Inspect (only when available). | Condition Rating & Photo with Not Applicable Task
Mag Plug | FINAL DRIVE FRONT LH | CAUTION | 1 | Change differential and final drive (rear axle) breathers. | Service Task
Mag Plug | FINAL DRIVE FRONT LH | CAUTION | 2 | Left Front Final Drive (Magnetic Plug). | Condition Rating with Photo
Mag Plug | FINAL DRIVE FRONT LH | CAUTION | 3 | Left Front Final Drive Oil Sample. | Service Task
Mag Plug | FINAL DRIVE FRONT LH | CRITICAL | 1 | Change differential and final drive (rear axle) breathers. | Service Task
Mag Plug | FINAL DRIVE FRONT LH | CRITICAL | 2 | Left Front Final Drive (Magnetic Plug). | Condition Rating with Photo
Mag Plug | FINAL DRIVE FRONT LH | CRITICAL | 3 | Left Front Final Drive Oil Sample. | Service Task
Iron Forms CBMLeft Front Final Drive (Leaks Visual Inspect) | FINAL DRIVE FRONT LH | CAUTION | 1 | Inspect left front final drive for oil leaks. | Condition Rating with Photo
Iron Forms CBMLeft Front Final Drive (Leaks Visual Inspect) | FINAL DRIVE FRONT LH | CAUTION | 2 | Left Front Final Drive (Magnetic Plug). | Condition Rating with Photo
Iron Forms CBMLeft Front Final Drive (Leaks Visual Inspect) | FINAL DRIVE FRONT LH | CAUTION | 3 | Left Front Final Drive Oil Sample. | Service Task
Iron Forms CBMLeft Front Final Drive (Leaks Visual Inspect) | FINAL DRIVE FRONT LH | CAUTION | 4 | Left Front Final Drive Oil Change. | Service Task with Input Value
Iron Forms CBMLeft Front Final Drive (Leaks Visual Inspect) | FINAL DRIVE FRONT LH | CRITICAL | 1 | Inspect left front final drive for oil leaks. | Condition Rating with Photo
Iron Forms CBMLeft Front Final Drive (Leaks Visual Inspect) | FINAL DRIVE FRONT LH | CRITICAL | 2 | Left Front Final Drive (Magnetic Plug). | Condition Rating with Photo
Iron Forms CBMLeft Front Final Drive (Leaks Visual Inspect) | FINAL DRIVE FRONT LH | CRITICAL | 3 | Left Front Final Drive Oil Sample. | Service Task
Iron Forms CBMLeft Front Final Drive (Leaks Visual Inspect) | FINAL DRIVE FRONT LH | CRITICAL | 4 | Left Front Final Drive Oil Change. | Service Task with Input Value
Iron Forms CBMLeft Front Final Drive (Leaks Visual Inspect) | FINAL DRIVE FRONT LH | CRITICAL | 5 | Confirm sources of the leaks can be repair. | Defect Task
Cu > 10 | FINAL DRIVE FRONT LH | CAUTION | 1 | Front Differential (Magnetic Plug). | Condition Rating with Photo
Cu > 10 | FINAL DRIVE FRONT LH | CAUTION | 2 | Left Front Final Drive (Magnetic Plug). | Condition Rating with Photo
Cu > 10 | FINAL DRIVE FRONT LH | CAUTION | 3 | Right Front Final Drive (Magnetic Plug). | Condition Rating with Photo
Cu > 10 | FINAL DRIVE FRONT LH | CAUTION | 4 | Check and perform adjustment (if required) of Thrust Button on Crown Wheel. | Defect Task
Cu > 10 | FINAL DRIVE FRONT LH | CAUTION | 5 | Inspect Duo Cone Seal LH for leaks. | Condition Rating with Photo
Cu > 10 | FINAL DRIVE FRONT LH | CAUTION | 6 | Inspect Duo Cone Seal RH for leaks. | Condition Rating with Photo
Cu > 20 | FINAL DRIVE FRONT LH | CRITICAL | 1 | Front Differential (Magnetic Plug). | Condition Rating with Photo
Cu > 20 | FINAL DRIVE FRONT LH | CRITICAL | 2 | Left Front Final Drive (Magnetic Plug). | Condition Rating with Photo
Cu > 20 | FINAL DRIVE FRONT LH | CRITICAL | 3 | Right Front Final Drive (Magnetic Plug). | Condition Rating with Photo
Cu > 20 | FINAL DRIVE FRONT LH | CRITICAL | 4 | Remove rear axle and check condition of left axle thrust. | Defect Task
Cu > 20 | FINAL DRIVE FRONT LH | CRITICAL | 5 | Remove rear axle and check condition of right axle thrust. | Defect Task
Cu > 20 | FINAL DRIVE FRONT LH | CRITICAL | 6 | Inspect Duo Cone Seal LH for leaks. | Condition Rating with Photo
Cu > 20 | FINAL DRIVE FRONT LH | CRITICAL | 7 | Inspect Duo Cone Seal RH for leaks. | Condition Rating with Photo
Fe > 100 | FINAL DRIVE FRONT LH | CRITICAL | 1 | Front Differential (Magnetic Plug). | Condition Rating with Photo
Fe > 100 | FINAL DRIVE FRONT LH | CRITICAL | 2 | Left Front Final Drive (Magnetic Plug). | Condition Rating with Photo
Fe > 100 | FINAL DRIVE FRONT LH | CRITICAL | 3 | Right Front Final Drive (Magnetic Plug). | Condition Rating with Photo
Fe > 100 | FINAL DRIVE FRONT LH | CRITICAL | 4 | Left Front Final Drive Oil Sample. | Service Task
Fe > 100 | FINAL DRIVE FRONT LH | CRITICAL | 5 | Left Front Final Drive Oil Change. | Service Task with Input Value
Fe > 75 | FINAL DRIVE FRONT LH | CAUTION | 1 | Front Differential (Magnetic Plug). | Condition Rating with Photo
Fe > 75 | FINAL DRIVE FRONT LH | CAUTION | 2 | Left Front Final Drive (Magnetic Plug). | Condition Rating with Photo
Fe > 75 | FINAL DRIVE FRONT LH | CAUTION | 3 | Right Front Final Drive (Magnetic Plug). | Condition Rating with Photo
Fe > 75 | FINAL DRIVE FRONT LH | CAUTION | 4 | Left Front Final Drive Oil Sample. | Service Task
Fe > 75 | FINAL DRIVE FRONT LH | CAUTION | 5 | Left Front Final Drive Oil Change. | Service Task with Input Value
Pq > 25 | FINAL DRIVE FRONT LH | CAUTION | 1 | Front Differential (Magnetic Plug). | Condition Rating with Photo
Pq > 25 | FINAL DRIVE FRONT LH | CAUTION | 2 | Left Front Final Drive (Magnetic Plug). | Condition Rating with Photo
Pq > 25 | FINAL DRIVE FRONT LH | CAUTION | 3 | Right Front Final Drive (Magnetic Plug). | Condition Rating with Photo
Pq > 25 | FINAL DRIVE FRONT LH | CAUTION | 4 | Left Front Final Drive Oil Sample. | Service Task
Pq > 25 | FINAL DRIVE FRONT LH | CAUTION | 5 | Left Front Final Drive Oil Change. | Service Task with Input Value
Pq > 50 | FINAL DRIVE FRONT LH | CRITICAL | 1 | Front Differential (Magnetic Plug). | Condition Rating with Photo
Pq > 50 | FINAL DRIVE FRONT LH | CRITICAL | 2 | Left Front Final Drive (Magnetic Plug). | Condition Rating with Photo
Pq > 50 | FINAL DRIVE FRONT LH | CRITICAL | 3 | Right Front Final Drive (Magnetic Plug). | Condition Rating with Photo
Pq > 50 | FINAL DRIVE FRONT LH | CRITICAL | 4 | Left Front Final Drive Oil Sample. | Service Task
Pq > 50 | FINAL DRIVE FRONT LH | CRITICAL | 5 | Left Front Final Drive Oil Change. | Service Task with Input Value
V40 < 240 | FINAL DRIVE FRONT LH | CRITICAL | 1 | Front Differential (Magnetic Plug). | Condition Rating with Photo
V40 < 240 | FINAL DRIVE FRONT LH | CRITICAL | 2 | Left Front Final Drive (Magnetic Plug). | Condition Rating with Photo
V40 < 240 | FINAL DRIVE FRONT LH | CRITICAL | 3 | Right Front Final Drive (Magnetic Plug). | Condition Rating with Photo
V40 < 240 | FINAL DRIVE FRONT LH | CRITICAL | 4 | Left Front Final Drive Oil Sample. | Service Task
V40 < 240 | FINAL DRIVE FRONT LH | CRITICAL | 5 | Rear Axle (Final Drives and Differential) Oil Level Check. | Service Task with Input Value
V40 < 240 | FINAL DRIVE FRONT LH | CRITICAL | 6 | Diagnose brake cooling LH oil transfer. | Defect Task
V40 < 240 | FINAL DRIVE FRONT LH | CRITICAL | 7 | Diagnose brake cooling RH oil transfer. | Defect Task
V40 < 270 | FINAL DRIVE FRONT LH | CAUTION | 1 | Front Differential (Magnetic Plug). | Condition Rating with Photo
V40 < 270 | FINAL DRIVE FRONT LH | CAUTION | 2 | Left Front Final Drive (Magnetic Plug). | Condition Rating with Photo
V40 < 270 | FINAL DRIVE FRONT LH | CAUTION | 3 | Right Front Final Drive (Magnetic Plug). | Condition Rating with Photo
V40 < 270 | FINAL DRIVE FRONT LH | CAUTION | 4 | Left Front Final Drive Oil Sample. | Service Task
V40 < 270 | FINAL DRIVE FRONT LH | CAUTION | 5 | Rear Axle (Final Drives and Differential) Oil Level Check. | Service Task with Input Value
Oil Data | FINAL DRIVE FRONT LH | CAUTION | 1 | Change differential and final drive (rear axle) breathers. | Service Task
Oil Data | FINAL DRIVE FRONT LH | CAUTION | 2 | Left Front Final Drive (Magnetic Plug). | Condition Rating with Photo
Oil Data | FINAL DRIVE FRONT LH | CAUTION | 3 | Left Front Final Drive Oil Sample. | Service Task
Oil Data | FINAL DRIVE FRONT LH | CAUTION | 4 | Left Front Final Drive Oil Change. | Service Task with Input Value
Oil Data | FINAL DRIVE FRONT LH | CRITICAL | 1 | Change differential and final drive (rear axle) breathers. | Service Task
Oil Data | FINAL DRIVE FRONT LH | CRITICAL | 2 | Left Front Final Drive (Magnetic Plug). | Condition Rating with Photo
Oil Data | FINAL DRIVE FRONT LH | CRITICAL | 3 | Left Front Final Drive Oil Sample. | Service Task
Oil Data | FINAL DRIVE FRONT LH | CRITICAL | 4 | Left Front Final Drive Oil Change. | Service Task with Input Value
Component Replacement | FINAL DRIVE FRONT LH | CAUTION | 1 | Left Front Final Drive Oil Sample at next 50 hours. | Service Task
Component Replacement | FINAL DRIVE FRONT LH | CAUTION | 2 | Left Front Final Drive Oil Change. | Service Task with Input Value
Component Replacement | FINAL DRIVE FRONT LH | CAUTION | 3 | Rear Axle (Final Drives and Differential) Oil Level Check. | Service Task with Input Value
Component Replacement | FINAL DRIVE FRONT LH | CAUTION | 4 | Left Front Final Drive Oil Filter Change (only when available). | Service Task
Component Replacement | FINAL DRIVE FRONT LH | CAUTION | 5 | Left Front Final Drive Oil Filter Cut and Inspect (only when available). | Condition Rating & Photo with Not Applicable Task
Component Replacement | FINAL DRIVE FRONT LH | CRITICAL | 1 | Left Front Final Drive Oil Sample at next 50 hours. | Service Task
Component Replacement | FINAL DRIVE FRONT LH | CRITICAL | 2 | Left Front Final Drive Oil Change. | Service Task with Input Value
Component Replacement | FINAL DRIVE FRONT LH | CRITICAL | 3 | Rear Axle (Final Drives and Differential) Oil Level Check. | Service Task with Input Value
Component Replacement | FINAL DRIVE FRONT LH | CRITICAL | 4 | Left Front Final Drive Oil Filter Change (only when available). | Service Task
Component Replacement | FINAL DRIVE FRONT LH | CRITICAL | 5 | Left Front Final Drive Oil Filter Cut and Inspect (only when available). | Condition Rating & Photo with Not Applicable Task
Mag Plug | FINAL DRIVE FRONT RH | CAUTION | 1 | Change differential and final drive (rear axle) breathers. | Service Task
Mag Plug | FINAL DRIVE FRONT RH | CAUTION | 2 | Right Front Final Drive (Magnetic Plug). | Condition Rating with Photo
Mag Plug | FINAL DRIVE FRONT RH | CAUTION | 3 | Right Front Final Drive Oil Sample. | Service Task
Mag Plug | FINAL DRIVE FRONT RH | CRITICAL | 1 | Change differential and final drive (rear axle) breathers. | Service Task
Mag Plug | FINAL DRIVE FRONT RH | CRITICAL | 2 | Right Front Final Drive (Magnetic Plug). | Condition Rating with Photo
Mag Plug | FINAL DRIVE FRONT RH | CRITICAL | 3 | Right Front Final Drive Oil Sample. | Service Task
Iron Forms CBMRight Front Final Drive (Leaks Visual Inspect) | FINAL DRIVE FRONT RH | CAUTION | 1 | Inspect right front final drive for oil leaks. | Condition Rating with Photo
Iron Forms CBMRight Front Final Drive (Leaks Visual Inspect) | FINAL DRIVE FRONT RH | CAUTION | 2 | Right Front Final Drive (Magnetic Plug). | Condition Rating with Photo
Iron Forms CBMRight Front Final Drive (Leaks Visual Inspect) | FINAL DRIVE FRONT RH | CAUTION | 3 | Right Front Final Drive Oil Sample. | Service Task
Iron Forms CBMRight Front Final Drive (Leaks Visual Inspect) | FINAL DRIVE FRONT RH | CAUTION | 4 | Right Front Final Drive Oil Change. | Service Task with Input Value
Iron Forms CBMRight Front Final Drive (Leaks Visual Inspect) | FINAL DRIVE FRONT RH | CRITICAL | 1 | Inspect Right Front final drive for oil leaks. | Condition Rating with Photo
Iron Forms CBMRight Front Final Drive (Leaks Visual Inspect) | FINAL DRIVE FRONT RH | CRITICAL | 2 | Right Front Final Drive (Magnetic Plug). | Condition Rating with Photo
Iron Forms CBMRight Front Final Drive (Leaks Visual Inspect) | FINAL DRIVE FRONT RH | CRITICAL | 3 | Right Front Final Drive Oil Sample. | Service Task
Iron Forms CBMRight Front Final Drive (Leaks Visual Inspect) | FINAL DRIVE FRONT RH | CRITICAL | 4 | Right Front Final Drive Oil Change. | Service Task with Input Value
Iron Forms CBMRight Front Final Drive (Leaks Visual Inspect) | FINAL DRIVE FRONT RH | CRITICAL | 5 | Confirm sources of the leaks can be repair. | Defect Task
Cu > 10 | FINAL DRIVE FRONT RH | CAUTION | 1 | Front Differential (Magnetic Plug). | Condition Rating with Photo
Cu > 10 | FINAL DRIVE FRONT RH | CAUTION | 2 | Left Front Final Drive (Magnetic Plug). | Condition Rating with Photo
Cu > 10 | FINAL DRIVE FRONT RH | CAUTION | 3 | Right Front Final Drive (Magnetic Plug). | Condition Rating with Photo
Cu > 10 | FINAL DRIVE FRONT RH | CAUTION | 4 | Check and perform adjustment (if required) of Thrust Button on Crown Wheel. | Defect Task
Cu > 10 | FINAL DRIVE FRONT RH | CAUTION | 5 | Inspect Duo Cone Seal LH for leaks. | Condition Rating with Photo
Cu > 10 | FINAL DRIVE FRONT RH | CAUTION | 6 | Inspect Duo Cone Seal RH for leaks. | Condition Rating with Photo
Cu > 20 | FINAL DRIVE FRONT RH | CRITICAL | 1 | Front Differential (Magnetic Plug). | Condition Rating with Photo
Cu > 20 | FINAL DRIVE FRONT RH | CRITICAL | 2 | Left Front Final Drive (Magnetic Plug). | Condition Rating with Photo
Cu > 20 | FINAL DRIVE FRONT RH | CRITICAL | 3 | Right Front Final Drive (Magnetic Plug). | Condition Rating with Photo
Cu > 20 | FINAL DRIVE FRONT RH | CRITICAL | 4 | Remove rear axle and check condition of left axle thrust. | Defect Task
Cu > 20 | FINAL DRIVE FRONT RH | CRITICAL | 5 | Remove rear axle and check condition of right axle thrust. | Defect Task
Cu > 20 | FINAL DRIVE FRONT RH | CRITICAL | 6 | Inspect Duo Cone Seal LH for leaks. | Condition Rating with Photo
Cu > 20 | FINAL DRIVE FRONT RH | CRITICAL | 7 | Inspect Duo Cone Seal RH for leaks. | Condition Rating with Photo
Fe > 100 | FINAL DRIVE FRONT RH | CRITICAL | 1 | Front Differential (Magnetic Plug). | Condition Rating with Photo
Fe > 100 | FINAL DRIVE FRONT RH | CRITICAL | 2 | Left Front Final Drive (Magnetic Plug). | Condition Rating with Photo
Fe > 100 | FINAL DRIVE FRONT RH | CRITICAL | 3 | Right Front Final Drive (Magnetic Plug). | Condition Rating with Photo
Fe > 100 | FINAL DRIVE FRONT RH | CRITICAL | 4 | Right Front Final Drive Oil Sample. | Service Task
Fe > 100 | FINAL DRIVE FRONT RH | CRITICAL | 5 | Right Front Final Drive Oil Change. | Service Task with Input Value
Fe > 75 | FINAL DRIVE FRONT RH | CAUTION | 1 | Front Differential (Magnetic Plug). | Condition Rating with Photo
Fe > 75 | FINAL DRIVE FRONT RH | CAUTION | 2 | Left Front Final Drive (Magnetic Plug). | Condition Rating with Photo
Fe > 75 | FINAL DRIVE FRONT RH | CAUTION | 3 | Right Front Final Drive (Magnetic Plug). | Condition Rating with Photo
Fe > 75 | FINAL DRIVE FRONT RH | CAUTION | 4 | Right Front Final Drive Oil Sample. | Service Task
Fe > 75 | FINAL DRIVE FRONT RH | CAUTION | 5 | Right Front Final Drive Oil Change. | Service Task with Input Value
Pq > 25 | FINAL DRIVE FRONT RH | CAUTION | 1 | Front Differential (Magnetic Plug). | Condition Rating with Photo
Pq > 25 | FINAL DRIVE FRONT RH | CAUTION | 2 | Left Front Final Drive (Magnetic Plug). | Condition Rating with Photo
Pq > 25 | FINAL DRIVE FRONT RH | CAUTION | 3 | Right Front Final Drive (Magnetic Plug). | Condition Rating with Photo
Pq > 25 | FINAL DRIVE FRONT RH | CAUTION | 4 | Right Front Final Drive Oil Sample. | Service Task
Pq > 25 | FINAL DRIVE FRONT RH | CAUTION | 5 | Right Front Final Drive Oil Change. | Service Task with Input Value
Pq > 50 | FINAL DRIVE FRONT RH | CRITICAL | 1 | Front Differential (Magnetic Plug). | Condition Rating with Photo
Pq > 50 | FINAL DRIVE FRONT RH | CRITICAL | 2 | Left Front Final Drive (Magnetic Plug). | Condition Rating with Photo
Pq > 50 | FINAL DRIVE FRONT RH | CRITICAL | 3 | Right Front Final Drive (Magnetic Plug). | Condition Rating with Photo
Pq > 50 | FINAL DRIVE FRONT RH | CRITICAL | 4 | Right Front Final Drive Oil Sample. | Service Task
Pq > 50 | FINAL DRIVE FRONT RH | CRITICAL | 5 | Right Front Final Drive Oil Change. | Service Task with Input Value
V40 < 240 | FINAL DRIVE FRONT RH | CRITICAL | 1 | Front Differential (Magnetic Plug). | Condition Rating with Photo
V40 < 240 | FINAL DRIVE FRONT RH | CRITICAL | 2 | Left Front Final Drive (Magnetic Plug). | Condition Rating with Photo
V40 < 240 | FINAL DRIVE FRONT RH | CRITICAL | 3 | Right Front Final Drive (Magnetic Plug). | Condition Rating with Photo
V40 < 240 | FINAL DRIVE FRONT RH | CRITICAL | 4 | Right Front Final Drive Oil Sample. | Service Task
V40 < 240 | FINAL DRIVE FRONT RH | CRITICAL | 5 | Rear Axle (Final Drives and Differential) Oil Level Check. | Service Task with Input Value
V40 < 240 | FINAL DRIVE FRONT RH | CRITICAL | 6 | Diagnose brake cooling LH oil transfer. | Defect Task
V40 < 240 | FINAL DRIVE FRONT RH | CRITICAL | 7 | Diagnose brake cooling RH oil transfer. | Defect Task
V40 < 270 | FINAL DRIVE FRONT RH | CAUTION | 1 | Front Differential (Magnetic Plug). | Condition Rating with Photo
V40 < 270 | FINAL DRIVE FRONT RH | CAUTION | 2 | Left Front Final Drive (Magnetic Plug). | Condition Rating with Photo
V40 < 270 | FINAL DRIVE FRONT RH | CAUTION | 3 | Right Front Final Drive (Magnetic Plug). | Condition Rating with Photo
V40 < 270 | FINAL DRIVE FRONT RH | CAUTION | 4 | Right Front Final Drive Oil Sample. | Service Task
V40 < 270 | FINAL DRIVE FRONT RH | CAUTION | 5 | Rear Axle (Final Drives and Differential) Oil Level Check. | Service Task with Input Value
Oil Data | FINAL DRIVE FRONT RH | CAUTION | 1 | Change differential and final drive (rear axle) breathers. | Service Task
Oil Data | FINAL DRIVE FRONT RH | CAUTION | 2 | Right Front Final Drive (Magnetic Plug). | Condition Rating with Photo
Oil Data | FINAL DRIVE FRONT RH | CAUTION | 3 | Right Front Final Drive Oil Sample. | Service Task
Oil Data | FINAL DRIVE FRONT RH | CAUTION | 4 | Right Front Final Drive Oil Change. | Service Task with Input Value
Oil Data | FINAL DRIVE FRONT RH | CRITICAL | 1 | Change differential and final drive (rear axle) breathers. | Service Task
Oil Data | FINAL DRIVE FRONT RH | CRITICAL | 2 | Right Front Final Drive (Magnetic Plug). | Condition Rating with Photo
Oil Data | FINAL DRIVE FRONT RH | CRITICAL | 3 | Right Front Final Drive Oil Sample. | Service Task
Oil Data | FINAL DRIVE FRONT RH | CRITICAL | 4 | Right Front Final Drive Oil Change. | Service Task with Input Value
Component Replacement | FINAL DRIVE FRONT RH | CAUTION | 1 | Right Front Final Drive Oil Sample at next 50 hours. | Service Task
Component Replacement | FINAL DRIVE FRONT RH | CAUTION | 2 | Right Front Final Drive Oil Change. | Service Task with Input Value
Component Replacement | FINAL DRIVE FRONT RH | CAUTION | 3 | Rear Axle (Final Drives and Differential) Oil Level Check. | Service Task with Input Value
Component Replacement | FINAL DRIVE FRONT RH | CAUTION | 4 | Right Front Final Drive Oil Filter Change (only when available). | Service Task
Component Replacement | FINAL DRIVE FRONT RH | CAUTION | 5 | Right Front Final Drive Oil Filter Cut and Inspect (only when available). | Condition Rating & Photo with Not Applicable Task
Component Replacement | FINAL DRIVE FRONT RH | CRITICAL | 1 | Right Front Final Drive Oil Sample at next 50 hours. | Service Task
Component Replacement | FINAL DRIVE FRONT RH | CRITICAL | 2 | Right Front Final Drive Oil Change. | Service Task with Input Value
Component Replacement | FINAL DRIVE FRONT RH | CRITICAL | 3 | Rear Axle (Final Drives and Differential) Oil Level Check. | Service Task with Input Value
Component Replacement | FINAL DRIVE FRONT RH | CRITICAL | 4 | Right Front Final Drive Oil Filter Change (only when available). | Service Task
Component Replacement | FINAL DRIVE FRONT RH | CRITICAL | 5 | Right Front Final Drive Oil Filter Cut and Inspect (only when available). | Condition Rating & Photo with Not Applicable Task
Mag Plug | FINAL DRIVE REAR LH | CAUTION | 1 | Change differential and final drive (rear axle) breathers. | Service Task
Mag Plug | FINAL DRIVE REAR LH | CAUTION | 2 | Left Rear Final Drive (Magnetic Plug). | Condition Rating with Photo
Mag Plug | FINAL DRIVE REAR LH | CAUTION | 3 | Left Rear Final Drive Oil Sample. | Service Task
Mag Plug | FINAL DRIVE REAR LH | CRITICAL | 1 | Change differential and final drive (rear axle) breathers. | Service Task
Mag Plug | FINAL DRIVE REAR LH | CRITICAL | 2 | Left Rear Final Drive (Magnetic Plug). | Condition Rating with Photo
Mag Plug | FINAL DRIVE REAR LH | CRITICAL | 3 | Left Rear Final Drive Oil Sample. | Service Task
Iron Forms CBMLeft Rear Final Drive (Leaks Visual Inspect) | FINAL DRIVE REAR LH | CAUTION | 1 | Inspect left Rear final drive for oil leaks. | Condition Rating with Photo
Iron Forms CBMLeft Rear Final Drive (Leaks Visual Inspect) | FINAL DRIVE REAR LH | CAUTION | 2 | Left Rear Final Drive (Magnetic Plug). | Condition Rating with Photo
Iron Forms CBMLeft Rear Final Drive (Leaks Visual Inspect) | FINAL DRIVE REAR LH | CAUTION | 3 | Left Rear Final Drive Oil Sample. | Service Task
Iron Forms CBMLeft Rear Final Drive (Leaks Visual Inspect) | FINAL DRIVE REAR LH | CAUTION | 4 | Left Rear Final Drive Oil Change. | Service Task with Input Value
Iron Forms CBMLeft Rear Final Drive (Leaks Visual Inspect) | FINAL DRIVE REAR LH | CRITICAL | 1 | Inspect left Rear final drive for oil leaks. | Condition Rating with Photo
Iron Forms CBMLeft Rear Final Drive (Leaks Visual Inspect) | FINAL DRIVE REAR LH | CRITICAL | 2 | Left Rear Final Drive (Magnetic Plug). | Condition Rating with Photo
Iron Forms CBMLeft Rear Final Drive (Leaks Visual Inspect) | FINAL DRIVE REAR LH | CRITICAL | 3 | Left Rear Final Drive Oil Sample. | Service Task
Iron Forms CBMLeft Rear Final Drive (Leaks Visual Inspect) | FINAL DRIVE REAR LH | CRITICAL | 4 | Left Rear Final Drive Oil Change. | Service Task with Input Value
Iron Forms CBMLeft Rear Final Drive (Leaks Visual Inspect) | FINAL DRIVE REAR LH | CRITICAL | 5 | Confirm sources of the leaks can be repair. | Defect Task
Cu > 10 | FINAL DRIVE REAR LH | CAUTION | 1 | Rear Differential (Magnetic Plug). | Condition Rating with Photo
Cu > 10 | FINAL DRIVE REAR LH | CAUTION | 2 | Left Rear Final Drive (Magnetic Plug). | Condition Rating with Photo
Cu > 10 | FINAL DRIVE REAR LH | CAUTION | 3 | Right Rear Final Drive (Magnetic Plug). | Condition Rating with Photo
Cu > 10 | FINAL DRIVE REAR LH | CAUTION | 4 | Check and perform adjustment (if required) of Thrust Button on Crown Wheel. | Defect Task
Cu > 10 | FINAL DRIVE REAR LH | CAUTION | 5 | Inspect Duo Cone Seal LH for leaks. | Condition Rating with Photo
Cu > 10 | FINAL DRIVE REAR LH | CAUTION | 6 | Inspect Duo Cone Seal RH for leaks. | Condition Rating with Photo
Cu > 20 | FINAL DRIVE REAR LH | CRITICAL | 1 | Rear Differential (Magnetic Plug). | Condition Rating with Photo
Cu > 20 | FINAL DRIVE REAR LH | CRITICAL | 2 | Left Rear Final Drive (Magnetic Plug). | Condition Rating with Photo
Cu > 20 | FINAL DRIVE REAR LH | CRITICAL | 3 | Right Rear Final Drive (Magnetic Plug). | Condition Rating with Photo
Cu > 20 | FINAL DRIVE REAR LH | CRITICAL | 4 | Remove rear axle and check condition of left axle thrust. | Defect Task
Cu > 20 | FINAL DRIVE REAR LH | CRITICAL | 5 | Remove rear axle and check condition of right axle thrust. | Defect Task
Cu > 20 | FINAL DRIVE REAR LH | CRITICAL | 6 | Inspect Duo Cone Seal LH for leaks. | Condition Rating with Photo
Cu > 20 | FINAL DRIVE REAR LH | CRITICAL | 7 | Inspect Duo Cone Seal RH for leaks. | Condition Rating with Photo
Fe > 100 | FINAL DRIVE REAR LH | CRITICAL | 1 | Rear Differential (Magnetic Plug). | Condition Rating with Photo
Fe > 100 | FINAL DRIVE REAR LH | CRITICAL | 2 | Left Rear Final Drive (Magnetic Plug). | Condition Rating with Photo
Fe > 100 | FINAL DRIVE REAR LH | CRITICAL | 3 | Right Rear Final Drive (Magnetic Plug). | Condition Rating with Photo
Fe > 100 | FINAL DRIVE REAR LH | CRITICAL | 4 | Left Rear Final Drive Oil Sample. | Service Task
Fe > 100 | FINAL DRIVE REAR LH | CRITICAL | 5 | Left Rear Final Drive Oil Change. | Service Task with Input Value
Fe > 75 | FINAL DRIVE REAR LH | CAUTION | 1 | Rear Differential (Magnetic Plug). | Condition Rating with Photo
Fe > 75 | FINAL DRIVE REAR LH | CAUTION | 2 | Left Rear Final Drive (Magnetic Plug). | Condition Rating with Photo
Fe > 75 | FINAL DRIVE REAR LH | CAUTION | 3 | Right Rear Final Drive (Magnetic Plug). | Condition Rating with Photo
Fe > 75 | FINAL DRIVE REAR LH | CAUTION | 4 | Left Rear Final Drive Oil Sample. | Service Task
Fe > 75 | FINAL DRIVE REAR LH | CAUTION | 5 | Left Rear Final Drive Oil Change. | Service Task with Input Value
Pq > 25 | FINAL DRIVE REAR LH | CAUTION | 1 | Rear Differential (Magnetic Plug). | Condition Rating with Photo
Pq > 25 | FINAL DRIVE REAR LH | CAUTION | 2 | Left Rear Final Drive (Magnetic Plug). | Condition Rating with Photo
Pq > 25 | FINAL DRIVE REAR LH | CAUTION | 3 | Right Rear Final Drive (Magnetic Plug). | Condition Rating with Photo
Pq > 25 | FINAL DRIVE REAR LH | CAUTION | 4 | Left Rear Final Drive Oil Sample. | Service Task
Pq > 25 | FINAL DRIVE REAR LH | CAUTION | 5 | Left Rear Final Drive Oil Change. | Service Task with Input Value
Pq > 50 | FINAL DRIVE REAR LH | CRITICAL | 1 | Rear Differential (Magnetic Plug). | Condition Rating with Photo
Pq > 50 | FINAL DRIVE REAR LH | CRITICAL | 2 | Left Rear Final Drive (Magnetic Plug). | Condition Rating with Photo
Pq > 50 | FINAL DRIVE REAR LH | CRITICAL | 3 | Right Rear Final Drive (Magnetic Plug). | Condition Rating with Photo
Pq > 50 | FINAL DRIVE REAR LH | CRITICAL | 4 | Left Rear Final Drive Oil Sample. | Service Task
Pq > 50 | FINAL DRIVE REAR LH | CRITICAL | 5 | Left Rear Final Drive Oil Change. | Service Task with Input Value
V40 < 240 | FINAL DRIVE REAR LH | CRITICAL | 1 | Rear Differential (Magnetic Plug). | Condition Rating with Photo
V40 < 240 | FINAL DRIVE REAR LH | CRITICAL | 2 | Left Rear Final Drive (Magnetic Plug). | Condition Rating with Photo
V40 < 240 | FINAL DRIVE REAR LH | CRITICAL | 3 | Right Rear Final Drive (Magnetic Plug). | Condition Rating with Photo
V40 < 240 | FINAL DRIVE REAR LH | CRITICAL | 4 | Left Rear Final Drive Oil Sample. | Service Task
V40 < 240 | FINAL DRIVE REAR LH | CRITICAL | 5 | Rear Axle (Final Drives and Differential) Oil Level Check. | Service Task with Input Value
V40 < 240 | FINAL DRIVE REAR LH | CRITICAL | 6 | Diagnose brake cooling LH oil transfer. | Defect Task
V40 < 240 | FINAL DRIVE REAR LH | CRITICAL | 7 | Diagnose brake cooling RH oil transfer. | Defect Task
V40 < 270 | FINAL DRIVE REAR LH | CAUTION | 1 | Rear Differential (Magnetic Plug). | Condition Rating with Photo
V40 < 270 | FINAL DRIVE REAR LH | CAUTION | 2 | Left Rear Final Drive (Magnetic Plug). | Condition Rating with Photo
V40 < 270 | FINAL DRIVE REAR LH | CAUTION | 3 | Right Rear Final Drive (Magnetic Plug). | Condition Rating with Photo
V40 < 270 | FINAL DRIVE REAR LH | CAUTION | 4 | Left Rear Final Drive Oil Sample. | Service Task
V40 < 270 | FINAL DRIVE REAR LH | CAUTION | 5 | Rear Axle (Final Drives and Differential) Oil Level Check. | Service Task with Input Value
Oil Data | FINAL DRIVE REAR LH | CAUTION | 1 | Change differential and final drive (rear axle) breathers. | Service Task
Oil Data | FINAL DRIVE REAR LH | CAUTION | 2 | Left Rear Final Drive (Magnetic Plug). | Condition Rating with Photo
Oil Data | FINAL DRIVE REAR LH | CAUTION | 3 | Left Rear Final Drive Oil Sample. | Service Task
Oil Data | FINAL DRIVE REAR LH | CAUTION | 4 | Left Rear Final Drive Oil Change. | Service Task with Input Value
Oil Data | FINAL DRIVE REAR LH | CRITICAL | 1 | Change differential and final drive (rear axle) breathers. | Service Task
Oil Data | FINAL DRIVE REAR LH | CRITICAL | 2 | Left Rear Final Drive (Magnetic Plug). | Condition Rating with Photo
Oil Data | FINAL DRIVE REAR LH | CRITICAL | 3 | Left Rear Final Drive Oil Sample. | Service Task
Oil Data | FINAL DRIVE REAR LH | CRITICAL | 4 | Left Rear Final Drive Oil Change. | Service Task with Input Value
Component Replacement | FINAL DRIVE REAR LH | CAUTION | 1 | Left Rear Final Drive Oil Sample at next 50 hours. | Service Task
Component Replacement | FINAL DRIVE REAR LH | CAUTION | 2 | Left Rear Final Drive Oil Change. | Service Task with Input Value
Component Replacement | FINAL DRIVE REAR LH | CAUTION | 3 | Rear Axle (Final Drives and Differential) Oil Level Check. | Service Task with Input Value
Component Replacement | FINAL DRIVE REAR LH | CAUTION | 4 | Left Rear Final Drive Oil Filter Change (only when available). | Service Task
Component Replacement | FINAL DRIVE REAR LH | CAUTION | 5 | Left Rear Final Drive Oil Filter Cut and Inspect (only when available). | Condition Rating & Photo with Not Applicable Task
Component Replacement | FINAL DRIVE REAR LH | CRITICAL | 1 | Left Rear Final Drive Oil Sample at next 50 hours. | Service Task
Component Replacement | FINAL DRIVE REAR LH | CRITICAL | 2 | Left Rear Final Drive Oil Change. | Service Task with Input Value
Component Replacement | FINAL DRIVE REAR LH | CRITICAL | 3 | Rear Axle (Final Drives and Differential) Oil Level Check. | Service Task with Input Value
Component Replacement | FINAL DRIVE REAR LH | CRITICAL | 4 | Left Rear Final Drive Oil Filter Change (only when available). | Service Task
Component Replacement | FINAL DRIVE REAR LH | CRITICAL | 5 | Left Rear Final Drive Oil Filter Cut and Inspect (only when available). | Condition Rating & Photo with Not Applicable Task
Mag Plug | FINAL DRIVE REAR RH | CAUTION | 1 | Change differential and final drive (rear axle) breathers. | Service Task
Mag Plug | FINAL DRIVE REAR RH | CAUTION | 2 | Right Rear Final Drive (Magnetic Plug). | Condition Rating with Photo
Mag Plug | FINAL DRIVE REAR RH | CAUTION | 3 | Right Rear Final Drive Oil Sample. | Service Task
Mag Plug | FINAL DRIVE REAR RH | CRITICAL | 1 | Change differential and final drive (rear axle) breathers. | Service Task
Mag Plug | FINAL DRIVE REAR RH | CRITICAL | 2 | Right Rear Final Drive (Magnetic Plug). | Condition Rating with Photo
Mag Plug | FINAL DRIVE REAR RH | CRITICAL | 3 | Right Rear Final Drive Oil Sample. | Service Task
Iron Forms CBMRight Rear Final Drive (Leaks Visual Inspect) | FINAL DRIVE REAR RH | CAUTION | 1 | Inspect right rear final drive for oil leaks. | Condition Rating with Photo
Iron Forms CBMRight Rear Final Drive (Leaks Visual Inspect) | FINAL DRIVE REAR RH | CAUTION | 2 | Right Rear Final Drive (Magnetic Plug). | Condition Rating with Photo
Iron Forms CBMRight Rear Final Drive (Leaks Visual Inspect) | FINAL DRIVE REAR RH | CAUTION | 3 | Right Rear Final Drive Oil Sample. | Service Task
Iron Forms CBMRight Rear Final Drive (Leaks Visual Inspect) | FINAL DRIVE REAR RH | CAUTION | 4 | Right Rear Final Drive Oil Change. | Service Task with Input Value
Iron Forms CBMRight Rear Final Drive (Leaks Visual Inspect) | FINAL DRIVE REAR RH | CRITICAL | 1 | Inspect right rear final drive for oil leaks. | Condition Rating with Photo
Iron Forms CBMRight Rear Final Drive (Leaks Visual Inspect) | FINAL DRIVE REAR RH | CRITICAL | 2 | Right Rear Final Drive (Magnetic Plug). | Condition Rating with Photo
Iron Forms CBMRight Rear Final Drive (Leaks Visual Inspect) | FINAL DRIVE REAR RH | CRITICAL | 3 | Right Rear Final Drive Oil Sample. | Service Task
Iron Forms CBMRight Rear Final Drive (Leaks Visual Inspect) | FINAL DRIVE REAR RH | CRITICAL | 4 | Right Rear Final Drive Oil Change. | Service Task with Input Value
Iron Forms CBMRight Rear Final Drive (Leaks Visual Inspect) | FINAL DRIVE REAR RH | CRITICAL | 5 | Confirm sources of the leaks can be repair. | Defect Task
Cu > 10 | FINAL DRIVE REAR RH | CAUTION | 1 | Rear Differential (Magnetic Plug). | Condition Rating with Photo
Cu > 10 | FINAL DRIVE REAR RH | CAUTION | 2 | Left Rear Final Drive (Magnetic Plug). | Condition Rating with Photo
Cu > 10 | FINAL DRIVE REAR RH | CAUTION | 3 | Right Rear Final Drive (Magnetic Plug). | Condition Rating with Photo
Cu > 10 | FINAL DRIVE REAR RH | CAUTION | 4 | Check and perform adjustment (if required) of Thrust Button on Crown Wheel. | Defect Task
Cu > 10 | FINAL DRIVE REAR RH | CAUTION | 5 | Inspect Duo Cone Seal LH for leaks. | Condition Rating with Photo
Cu > 10 | FINAL DRIVE REAR RH | CAUTION | 6 | Inspect Duo Cone Seal RH for leaks. | Condition Rating with Photo
Cu > 20 | FINAL DRIVE REAR RH | CRITICAL | 1 | Rear Differential (Magnetic Plug). | Condition Rating with Photo
Cu > 20 | FINAL DRIVE REAR RH | CRITICAL | 2 | Left Rear Final Drive (Magnetic Plug). | Condition Rating with Photo
Cu > 20 | FINAL DRIVE REAR RH | CRITICAL | 3 | Right Rear Final Drive (Magnetic Plug). | Condition Rating with Photo
Cu > 20 | FINAL DRIVE REAR RH | CRITICAL | 4 | Remove rear axle and check condition of left axle thrust. | Defect Task
Cu > 20 | FINAL DRIVE REAR RH | CRITICAL | 5 | Remove rear axle and check condition of right axle thrust. | Defect Task
Cu > 20 | FINAL DRIVE REAR RH | CRITICAL | 6 | Inspect Duo Cone Seal LH for leaks. | Condition Rating with Photo
Cu > 20 | FINAL DRIVE REAR RH | CRITICAL | 7 | Inspect Duo Cone Seal RH for leaks. | Condition Rating with Photo
Fe > 100 | FINAL DRIVE REAR RH | CRITICAL | 1 | Rear Differential (Magnetic Plug). | Condition Rating with Photo
Fe > 100 | FINAL DRIVE REAR RH | CRITICAL | 2 | Left Rear Final Drive (Magnetic Plug). | Condition Rating with Photo
Fe > 100 | FINAL DRIVE REAR RH | CRITICAL | 3 | Right Rear Final Drive (Magnetic Plug). | Condition Rating with Photo
Fe > 100 | FINAL DRIVE REAR RH | CRITICAL | 4 | Right Rear Final Drive Oil Sample. | Service Task
Fe > 100 | FINAL DRIVE REAR RH | CRITICAL | 5 | Right Rear Final Drive Oil Change. | Service Task with Input Value
Fe > 75 | FINAL DRIVE REAR RH | CAUTION | 1 | Rear Differential (Magnetic Plug). | Condition Rating with Photo
Fe > 75 | FINAL DRIVE REAR RH | CAUTION | 2 | Left Rear Final Drive (Magnetic Plug). | Condition Rating with Photo
Fe > 75 | FINAL DRIVE REAR RH | CAUTION | 3 | Right Rear Final Drive (Magnetic Plug). | Condition Rating with Photo
Fe > 75 | FINAL DRIVE REAR RH | CAUTION | 4 | Right Rear Final Drive Oil Sample. | Service Task
Fe > 75 | FINAL DRIVE REAR RH | CAUTION | 5 | Right Rear Final Drive Oil Change. | Service Task with Input Value
Pq > 25 | FINAL DRIVE REAR RH | CAUTION | 1 | Rear Differential (Magnetic Plug). | Condition Rating with Photo
Pq > 25 | FINAL DRIVE REAR RH | CAUTION | 2 | Left Rear Final Drive (Magnetic Plug). | Condition Rating with Photo
Pq > 25 | FINAL DRIVE REAR RH | CAUTION | 3 | Right Rear Final Drive (Magnetic Plug). | Condition Rating with Photo
Pq > 25 | FINAL DRIVE REAR RH | CAUTION | 4 | Right Rear Final Drive Oil Sample. | Service Task
Pq > 25 | FINAL DRIVE REAR RH | CAUTION | 5 | Right Rear Final Drive Oil Change. | Service Task with Input Value
Pq > 50 | FINAL DRIVE REAR RH | CRITICAL | 1 | Rear Differential (Magnetic Plug). | Condition Rating with Photo
Pq > 50 | FINAL DRIVE REAR RH | CRITICAL | 2 | Left Rear Final Drive (Magnetic Plug). | Condition Rating with Photo
Pq > 50 | FINAL DRIVE REAR RH | CRITICAL | 3 | Right Rear Final Drive (Magnetic Plug). | Condition Rating with Photo
Pq > 50 | FINAL DRIVE REAR RH | CRITICAL | 4 | Right Rear Final Drive Oil Sample. | Service Task
Pq > 50 | FINAL DRIVE REAR RH | CRITICAL | 5 | Right Rear Final Drive Oil Change. | Service Task with Input Value
V40 < 240 | FINAL DRIVE REAR RH | CRITICAL | 1 | Rear Differential (Magnetic Plug). | Condition Rating with Photo
V40 < 240 | FINAL DRIVE REAR RH | CRITICAL | 2 | Left Rear Final Drive (Magnetic Plug). | Condition Rating with Photo
V40 < 240 | FINAL DRIVE REAR RH | CRITICAL | 3 | Right Rear Final Drive (Magnetic Plug). | Condition Rating with Photo
V40 < 240 | FINAL DRIVE REAR RH | CRITICAL | 4 | Right Rear Final Drive Oil Sample. | Service Task
V40 < 240 | FINAL DRIVE REAR RH | CRITICAL | 5 | Rear Axle (Final Drives and Differential) Oil Level Check. | Service Task with Input Value
V40 < 240 | FINAL DRIVE REAR RH | CRITICAL | 6 | Diagnose brake cooling LH oil transfer. | Defect Task
V40 < 240 | FINAL DRIVE REAR RH | CRITICAL | 7 | Diagnose brake cooling RH oil transfer. | Defect Task
V40 < 270 | FINAL DRIVE REAR RH | CAUTION | 1 | Rear Differential (Magnetic Plug). | Condition Rating with Photo
V40 < 270 | FINAL DRIVE REAR RH | CAUTION | 2 | Left Rear Final Drive (Magnetic Plug). | Condition Rating with Photo
V40 < 270 | FINAL DRIVE REAR RH | CAUTION | 3 | Right Rear Final Drive (Magnetic Plug). | Condition Rating with Photo
V40 < 270 | FINAL DRIVE REAR RH | CAUTION | 4 | Right Rear Final Drive Oil Sample. | Service Task
V40 < 270 | FINAL DRIVE REAR RH | CAUTION | 5 | Rear Axle (Final Drives and Differential) Oil Level Check. | Service Task with Input Value
Oil Data | FINAL DRIVE REAR RH | CAUTION | 1 | Change differential and final drive (rear axle) breathers. | Service Task
Oil Data | FINAL DRIVE REAR RH | CAUTION | 2 | Right Rear Final Drive (Magnetic Plug). | Condition Rating with Photo
Oil Data | FINAL DRIVE REAR RH | CAUTION | 3 | Right Rear Final Drive Oil Sample. | Service Task
Oil Data | FINAL DRIVE REAR RH | CAUTION | 4 | Right Rear Final Drive Oil Change. | Service Task with Input Value
Oil Data | FINAL DRIVE REAR RH | CRITICAL | 1 | Change differential and final drive (rear axle) breathers. | Service Task
Oil Data | FINAL DRIVE REAR RH | CRITICAL | 2 | Right Rear Final Drive (Magnetic Plug). | Condition Rating with Photo
Oil Data | FINAL DRIVE REAR RH | CRITICAL | 3 | Right Rear Final Drive Oil Sample. | Service Task
Oil Data | FINAL DRIVE REAR RH | CRITICAL | 4 | Right Rear Final Drive Oil Change. | Service Task with Input Value
Component Replacement | FINAL DRIVE REAR RH | CAUTION | 1 | Right Rear Final Drive Oil Sample at next 50 hours. | Service Task
Component Replacement | FINAL DRIVE REAR RH | CAUTION | 2 | Right Rear Final Drive Oil Change. | Service Task with Input Value
Component Replacement | FINAL DRIVE REAR RH | CAUTION | 3 | Rear Axle (Final Drives and Differential) Oil Level Check. | Service Task with Input Value
Component Replacement | FINAL DRIVE REAR RH | CAUTION | 4 | Right Rear Final Drive Oil Filter Change (only when available). | Service Task
Component Replacement | FINAL DRIVE REAR RH | CAUTION | 5 | Right Rear Final Drive Oil Filter Cut and Inspect (only when available). | Condition Rating & Photo with Not Applicable Task
Component Replacement | FINAL DRIVE REAR RH | CRITICAL | 1 | Right Rear Final Drive Oil Sample at next 50 hours. | Service Task
Component Replacement | FINAL DRIVE REAR RH | CRITICAL | 2 | Right Rear Final Drive Oil Change. | Service Task with Input Value
Component Replacement | FINAL DRIVE REAR RH | CRITICAL | 3 | Rear Axle (Final Drives and Differential) Oil Level Check. | Service Task with Input Value
Component Replacement | FINAL DRIVE REAR RH | CRITICAL | 4 | Right Rear Final Drive Oil Filter Change (only when available). | Service Task
Component Replacement | FINAL DRIVE REAR RH | CRITICAL | 5 | Right Rear Final Drive Oil Filter Cut and Inspect (only when available). | Condition Rating & Photo with Not Applicable Task
Iron Forms CBMLeft Front Wheel | BRAKE FRONT LH | CAUTION | 1 | Check park brake lining for wear and adjust park brake (Left Front Wheel). | CBM Automatic 2
Iron Forms CBMLeft Front Wheel | BRAKE FRONT LH | CAUTION | 2 | Check the brake pressure to ensure is not dragging. | Defect Task
Iron Forms CBMLeft Front Wheel | BRAKE FRONT LH | CRITICAL | 1 | Check park brake lining for wear and adjust park brake (Left Front Wheel). | CBM Automatic 2
Iron Forms CBMLeft Front Wheel | BRAKE FRONT LH | CRITICAL | 2 | Check the brake pressure to ensure is not dragging. | Defect Task
Iron Forms CBMLeft Front Wheel | BRAKE FRONT LH | CRITICAL | 3 | Replace brake assembly. | Defect Task
Iron Forms CBMLeft Front Wheel | BRAKE FRONT LH | CAUTION | 1 | Check brake pack heights (Left Front Wheel). | CBM Automatic 1
Iron Forms CBMLeft Front Wheel | BRAKE FRONT LH | CAUTION | 2 | Check the brake pressure to ensure is not dragging. | Defect Task
Iron Forms CBMLeft Front Wheel | BRAKE FRONT LH | CRITICAL | 1 | Check brake pack heights (Left Front Wheel). | CBM Automatic 1
Iron Forms CBMLeft Front Wheel | BRAKE FRONT LH | CRITICAL | 2 | Check the brake pressure to ensure is not dragging. | Defect Task
Iron Forms CBMRight Front Wheel | BRAKE FRONT RH | CAUTION | 1 | Check park brake lining for wear and adjust park brake (Right Front Wheel). | CBM Automatic 2
Iron Forms CBMRight Front Wheel | BRAKE FRONT RH | CAUTION | 2 | Check the brake pressure to ensure is not dragging. | Defect Task
Iron Forms CBMRight Front Wheel | BRAKE FRONT RH | CRITICAL | 1 | Check park brake lining for wear and adjust park brake (Right Front Wheel). | CBM Automatic 2
Iron Forms CBMRight Front Wheel | BRAKE FRONT RH | CRITICAL | 2 | Check the brake pressure to ensure is not dragging. | Defect Task
Iron Forms CBMRight Front Wheel | BRAKE FRONT RH | CRITICAL | 3 | Replace brake assembly. | Defect Task
Iron Forms CBMRight Front Wheel | BRAKE FRONT RH | CAUTION | 1 | Check brake pack heights (Right Front Wheel). | CBM Automatic 1
Iron Forms CBMRight Front Wheel | BRAKE FRONT RH | CAUTION | 2 | Check the brake pressure to ensure is not dragging. | Defect Task
Iron Forms CBMRight Front Wheel | BRAKE FRONT RH | CRITICAL | 1 | Check brake pack heights (Right Front Wheel). | CBM Automatic 1
Iron Forms CBMRight Front Wheel | BRAKE FRONT RH | CRITICAL | 2 | Check the brake pressure to ensure is not dragging. | Defect Task
Iron Forms CBMLeft Rear Wheel | BRAKE REAR LH | CAUTION | 1 | Check park brake lining for wear and adjust park brake (Left Rear Wheel). | CBM Automatic 2
Iron Forms CBMLeft Rear Wheel | BRAKE REAR LH | CAUTION | 2 | Check the brake pressure to ensure is not dragging. | Defect Task
Iron Forms CBMLeft Rear Wheel | BRAKE REAR LH | CRITICAL | 1 | Check park brake lining for wear and adjust park brake (Left Rear Wheel). | CBM Automatic 2
Iron Forms CBMLeft Rear Wheel | BRAKE REAR LH | CRITICAL | 2 | Check the brake pressure to ensure is not dragging. | Defect Task
Iron Forms CBMLeft Rear Wheel | BRAKE REAR LH | CRITICAL | 3 | Replace brake assembly. | Defect Task
Iron Forms CBMLeft Rear Wheel | BRAKE REAR LH | CAUTION | 1 | Check brake pack heights (Left Rear Wheel). | CBM Automatic 1
Iron Forms CBMLeft Rear Wheel | BRAKE REAR LH | CAUTION | 2 | Check the brake pressure to ensure is not dragging. | Defect Task
Iron Forms CBMLeft Rear Wheel | BRAKE REAR LH | CRITICAL | 1 | Check brake pack heights (Left Rear Wheel). | CBM Automatic 1
Iron Forms CBMLeft Rear Wheel | BRAKE REAR LH | CRITICAL | 2 | Check the brake pressure to ensure is not dragging. | Defect Task
Iron Forms CBMRight Rear Wheel | BRAKE REAR RH | CAUTION | 1 | Check park brake lining for wear and adjust park brake (Right Rear Wheel). | CBM Automatic 2
Iron Forms CBMRight Rear Wheel | BRAKE REAR RH | CAUTION | 2 | Check the brake pressure to ensure is not dragging. | Defect Task
Iron Forms CBMRight Rear Wheel | BRAKE REAR RH | CRITICAL | 1 | Check park brake lining for wear and adjust park brake (Right Rear Wheel). | CBM Automatic 2
Iron Forms CBMRight Rear Wheel | BRAKE REAR RH | CRITICAL | 2 | Check the brake pressure to ensure is not dragging. | Defect Task
Iron Forms CBMRight Rear Wheel | BRAKE REAR RH | CRITICAL | 3 | Replace brake assembly. | Defect Task
Iron Forms CBMRight Rear Wheel | BRAKE REAR RH | CAUTION | 1 | Check brake pack heights (Right Rear Wheel). | CBM Automatic 1
Iron Forms CBMRight Rear Wheel | BRAKE REAR RH | CAUTION | 2 | Check the brake pressure to ensure is not dragging. | Defect Task
Iron Forms CBMRight Rear Wheel | BRAKE REAR RH | CRITICAL | 1 | Check brake pack heights (Right Rear Wheel). | CBM Automatic 1
Iron Forms CBMRight Rear Wheel | BRAKE REAR RH | CRITICAL | 2 | Check the brake pressure to ensure is not dragging. | Defect Task
Iron Forms CBMTorque Converter (Leaks Visual Inspect) | TORQUE CONVERTER | CAUTION | 1 | Inspect torque converter for oil leaks. | Condition Rating with Photo
Iron Forms CBMTorque Converter (Leaks Visual Inspect) | TORQUE CONVERTER | CRITICAL | 1 | Inspect torque converter for oil leaks. | Condition Rating with Photo
Cu > 10 | TRANSMISSION | CAUTION | 1 | Transmission Oil Sample. | Service Task
Cu > 10 | TRANSMISSION | CAUTION | 2 | Change transmission (lubrication) filter. | Service Task
Cu > 10 | TRANSMISSION | CAUTION | 3 | Cut and inspect transmission (lubrication) filter. | Condition Rating & Photo with Not Applicable Task
Cu > 10 | TRANSMISSION | CAUTION | 4 | Remove and inspect transmission magnetic screen. | Condition Rating with Photo
Cu > 10 | TRANSMISSION | CAUTION | 5 | Perform a VIMS download and provide files to site engineer. | Defect Task
Cu > 10 | TRANSMISSION | CAUTION | 6 | Analyse transmission slip times and abuse fault codes. | Defect Task
Cu > 20 | TRANSMISSION | CRITICAL | 1 | Transmission Oil Sample. | Service Task
Cu > 20 | TRANSMISSION | CRITICAL | 2 | Change transmission (lubrication) filter. | Service Task
Cu > 20 | TRANSMISSION | CRITICAL | 3 | Cut and inspect transmission (lubrication) filter. | Condition Rating & Photo with Not Applicable Task
Cu > 20 | TRANSMISSION | CRITICAL | 4 | Remove and inspect transmission magnetic screen. | Condition Rating with Photo
Cu > 20 | TRANSMISSION | CRITICAL | 5 | Perform a VIMS download and provide files to site engineer. | Defect Task
Cu > 20 | TRANSMISSION | CRITICAL | 6 | Analyse transmission slip times and abuse fault codes. | Defect Task
Fe > 10 | TRANSMISSION | CAUTION | 1 | Transmission Oil Sample. | Service Task
Fe > 10 | TRANSMISSION | CAUTION | 2 | Change transmission (lubrication) filter. | Service Task
Fe > 10 | TRANSMISSION | CAUTION | 3 | Cut and inspect transmission (lubrication) filter. | Condition Rating & Photo with Not Applicable Task
Fe > 10 | TRANSMISSION | CAUTION | 4 | Remove and inspect transmission magnetic screen. | Condition Rating with Photo
Fe > 10 | TRANSMISSION | CAUTION | 5 | Perform a VIMS download and provide files to site engineer. | Defect Task
Fe > 10 | TRANSMISSION | CAUTION | 6 | Analyse transmission slip times and abuse fault codes. | Defect Task
Fe > 15 | TRANSMISSION | CRITICAL | 1 | Transmission Oil Sample. | Service Task
Fe > 15 | TRANSMISSION | CRITICAL | 2 | Change transmission (lubrication) filter. | Service Task
Fe > 15 | TRANSMISSION | CRITICAL | 3 | Cut and inspect transmission (lubrication) filter. | Condition Rating & Photo with Not Applicable Task
Fe > 15 | TRANSMISSION | CRITICAL | 4 | Remove and inspect transmission magnetic screen. | Condition Rating with Photo
Fe > 15 | TRANSMISSION | CRITICAL | 5 | Perform a VIMS download and provide files to site engineer. | Defect Task
Fe > 15 | TRANSMISSION | CRITICAL | 6 | Analyse transmission slip times and abuse fault codes. | Defect Task
V40 > 118 | TRANSMISSION | CAUTION | 1 | Transmission (including transmission extension housing to be drained) Oil Level Check. | Service Task with Input Value
V40 > 118 | TRANSMISSION | CAUTION | 2 | Transmission Oil Sample. | Service Task
V40 > 110 | TRANSMISSION | CRITICAL | 1 | Transmission (including transmission extension housing to be drained) Oil Level Check. | Service Task with Input Value
V40 > 110 | TRANSMISSION | CRITICAL | 2 | Transmission Oil Sample. | Service Task
V40 > 110 | TRANSMISSION | CRITICAL | 3 | Front Differential Oil Sample. | Service Task
V40 > 110 | TRANSMISSION | CRITICAL | 4 | Rear Differential Oil Sample. | Service Task
Oil Data | TRANSMISSION | CAUTION | 1 | Change transmission (lubrication) filter. | Service Task
Oil Data | TRANSMISSION | CAUTION | 2 | Cut and inspect transmission (lubrication) filter. | Condition Rating & Photo with Not Applicable Task
Oil Data | TRANSMISSION | CAUTION | 3 | Transmission Oil Sample. | Service Task
Oil Data | TRANSMISSION | CAUTION | 4 | Remove and inspect transmission magnetic screen. | Condition Rating with Photo
Oil Data | TRANSMISSION | CAUTION | 5 | Perform a VIMS download and provide files to site engineer. | Defect Task
Oil Data | TRANSMISSION | CAUTION | 6 | Analyse transmission slip times and abuse fault codes. | Defect Task
Oil Data | TRANSMISSION | CAUTION | 7 | Transmission (including transmission extension housing to be drained) Oil Level Check. | Service Task with Input Value
Oil Data | TRANSMISSION | CAUTION | 8 | Front Differential Oil Sample. | Service Task
Oil Data | TRANSMISSION | CAUTION | 9 | Rear Differential Oil Sample. | Service Task
Oil Data | TRANSMISSION | CAUTION | 10 | Transmission Oil Change. | Service Task with Input Value
Oil Data | TRANSMISSION | CRITICAL | 1 | Change transmission (lubrication) filter. | Service Task
Oil Data | TRANSMISSION | CRITICAL | 2 | Cut and inspect transmission (lubrication) filter. | Condition Rating & Photo with Not Applicable Task
Oil Data | TRANSMISSION | CRITICAL | 3 | Transmission Oil Sample. | Service Task
Oil Data | TRANSMISSION | CRITICAL | 4 | Remove and inspect transmission magnetic screen. | Condition Rating with Photo
Oil Data | TRANSMISSION | CRITICAL | 5 | Perform a VIMS download and provide files to site engineer. | Defect Task
Oil Data | TRANSMISSION | CRITICAL | 6 | Analyse transmission slip times and abuse fault codes. | Defect Task
Oil Data | TRANSMISSION | CRITICAL | 7 | Transmission (including transmission extension housing to be drained) Oil Level Check. | Service Task with Input Value
Oil Data | TRANSMISSION | CRITICAL | 8 | Front Differential Oil Sample. | Service Task
Oil Data | TRANSMISSION | CRITICAL | 9 | Rear Differential Oil Sample. | Service Task
Oil Data | TRANSMISSION | CRITICAL | 10 | Transmission Oil Change. | Service Task with Input Value
Component Replacement | TRANSMISSION | CAUTION | 1 | Transmission Oil Sample at next 50 hours. | Service Task
Component Replacement | TRANSMISSION | CAUTION | 2 | Transmission (including transmission extension housing to be drained) Oil Change. | Service Task with Input Value
Component Replacement | TRANSMISSION | CAUTION | 3 | Transmission (including transmission extension housing to be drained) Oil Level Check. | Service Task with Input Value
Component Replacement | TRANSMISSION | CAUTION | 4 | Transmission (Lubrication) Filter Change (only when available). | Service Task
Component Replacement | TRANSMISSION | CAUTION | 5 | Transmission (Lubrication) Filter Cut and Inspect (only when available). | Condition Rating & Photo with Not Applicable Task
Component Replacement | TRANSMISSION | CRITICAL | 1 | Transmission Oil Sample at next 50 hours. | Service Task
Component Replacement | TRANSMISSION | CRITICAL | 2 | Transmission (including transmission extension housing to be drained) Oil Change. | Service Task with Input Value
Component Replacement | TRANSMISSION | CRITICAL | 3 | Transmission (including transmission extension housing to be drained) Oil Level Check. | Service Task with Input Value
Component Replacement | TRANSMISSION | CRITICAL | 4 | Transmission (Lubrication) Filter Change (only when available). | Service Task
Component Replacement | TRANSMISSION | CRITICAL | 5 | Transmission (Lubrication) Filter Cut and Inspect (only when available). | Condition Rating & Photo with Not Applicable Task
Filter Cut | TRANSMISSION | CAUTION | 1 | Change transmission (lubrication) filter. | Service Task
Filter Cut | TRANSMISSION | CAUTION | 2 | Cut and inspect transmission (lubrication) filter. | Condition Rating & Photo with Not Applicable Task
Filter Cut | TRANSMISSION | CAUTION | 3 | Send filtergram to lab for analysis. | Service Task
Filter Cut | TRANSMISSION | CAUTION | 4 | Perform a VIMS download and provide files to site engineer. | Defect Task
Filter Cut | TRANSMISSION | CAUTION | 5 | Analyse transmission slip times and abuse fault codes. | Defect Task
Filter Cut | TRANSMISSION | CRITICAL | 1 | Change transmission (lubrication) filter. | Service Task
Filter Cut | TRANSMISSION | CRITICAL | 2 | Cut and inspect transmission (lubrication) filter. | Condition Rating & Photo with Not Applicable Task
Filter Cut | TRANSMISSION | CRITICAL | 3 | Send filtergram to lab for analysis. | Service Task
Filter Cut | TRANSMISSION | CRITICAL | 4 | Perform a VIMS download and provide files to site engineer. | Defect Task
Filter Cut | TRANSMISSION | CRITICAL | 5 | Analyse transmission slip times and abuse fault codes. | Defect Task
Iron Forms CBMTransmission (Leaks Visual Inspect) | TRANSMISSION | CAUTION | 1 | Inspect transmission for oil leaks. | Condition Rating with Photo
Iron Forms CBMTransmission (Leaks Visual Inspect) | TRANSMISSION | CRITICAL | 1 | Inspect transmission for oil leaks. | Condition Rating with Photo
Iron Forms CBMTransmission Magnetic Screen. | TRANSMISSION | CAUTION | 1 | Change transmission (lubrication) filter. | Service Task
Iron Forms CBMTransmission Magnetic Screen. | TRANSMISSION | CAUTION | 2 | Cut and inspect transmission (lubrication) filter. | Condition Rating & Photo with Not Applicable Task
Iron Forms CBMTransmission Magnetic Screen. | TRANSMISSION | CAUTION | 3 | Transmission Oil Sample. | Service Task
Iron Forms CBMTransmission Magnetic Screen. | TRANSMISSION | CRITICAL | 1 | Change transmission (lubrication) filter. | Service Task
Iron Forms CBMTransmission Magnetic Screen. | TRANSMISSION | CRITICAL | 2 | Cut and inspect transmission (lubrication) filter. | Condition Rating & Photo with Not Applicable Task
Iron Forms CBMTransmission Magnetic Screen. | TRANSMISSION | CRITICAL | 3 | Transmission Oil Sample. | Service Task
Iron Forms CBMTransmission Magnetic Screen. | TRANSMISSION | CRITICAL | 4 | Remove and inspect transmission magnetic screen. | Condition Rating with Photo
Iron Forms CBMTransmission Magnetic Screen. | TRANSMISSION | CRITICAL | 5 | Transmission (including transmission extension housing to be drained) Oil Change. | Service Task with Input Value
Iron Forms CBMLeft Lift Cylinder (Leaks and/or Damage) | LIFT CYLINDER LH | CAUTION | 1 | Check Left Lift Cylinder for weeps, leaks and condition (chrome, pitting, scoring, or rod damage). | Condition Rating with Photo
Iron Forms CBMLeft Lift Cylinder (Leaks and/or Damage) | LIFT CYLINDER LH | CRITICAL | 1 | Check Left Lift Cylinder for weeps, leaks and condition (chrome, pitting, scoring, or rod damage). | Condition Rating with Photo
Iron Forms CBMLeft Lift Cylinder (Leaks and/or Damage) | LIFT CYLINDER LH | CRITICAL | 2 | Replace Left Lift Cylinder. | Defect Task
Iron Forms CBMRight Lift Cylinder (Leaks and/or Damage) | LIFT CYLINDER RH | CAUTION | 1 | Check Right Lift Cylinder for weeps, leaks and condition (chrome, pitting, scoring, or rod damage). | Condition Rating with Photo
Iron Forms CBMRight Lift Cylinder (Leaks and/or Damage) | LIFT CYLINDER RH | CRITICAL | 1 | Check Right Lift Cylinder for weeps, leaks and condition (chrome, pitting, scoring, or rod damage). | Condition Rating with Photo
Iron Forms CBMRight Lift Cylinder (Leaks and/or Damage) | LIFT CYLINDER RH | CRITICAL | 2 | Replace Right Lift Cylinder. | Defect Task
Iron Forms CBMLeft Steering Cylinder (Leaks and/or Damage) | STEERING CYLINDER LH | CAUTION | 1 | Check Left Steering Cylinder for weeps, leaks and condition (chrome, pitting, scoring, or rod damage). | Condition Rating with Photo
Iron Forms CBMLeft Steering Cylinder (Leaks and/or Damage) | STEERING CYLINDER LH | CAUTION | 2 | Check horizontal wear for the ball studs and outer bearing races in the Steering linkages. | Defect Task
Iron Forms CBMLeft Steering Cylinder (Leaks and/or Damage) | STEERING CYLINDER LH | CAUTION | 3 | Check the grease lines and supply to the steering pins. | Defect Task
Iron Forms CBMLeft Steering Cylinder (Leaks and/or Damage) | STEERING CYLINDER LH | CAUTION | 4 | Confirm machine is safe to operate. | Defect Task
Iron Forms CBMLeft Steering Cylinder (Leaks and/or Damage) | STEERING CYLINDER LH | CRITICAL | 1 | Check Left Steering Cylinder for weeps, leaks and condition (chrome, pitting, scoring, or rod damage). | Condition Rating with Photo
Iron Forms CBMLeft Steering Cylinder (Leaks and/or Damage) | STEERING CYLINDER LH | CRITICAL | 2 | Replace left steering cylinder. | Defect Task
Iron Forms CBMLeft Steering Cylinder (Leaks and/or Damage) | STEERING CYLINDER LH | CRITICAL | 3 | Replace steering pins and bushes. | Defect Task
Iron Forms CBMLeft Steering Cylinder (Leaks and/or Damage) | STEERING CYLINDER LH | CRITICAL | 4 | Check horizontal wear for the ball studs and outer bearing races in the Steering linkages. | Defect Task
Iron Forms CBMLeft Steering Cylinder (Leaks and/or Damage) | STEERING CYLINDER LH | CRITICAL | 5 | Check the grease lines and supply to the steering pins. | Defect Task
Iron Forms CBMLeft Steering Cylinder (Leaks and/or Damage) | STEERING CYLINDER LH | CRITICAL | 6 | Confirm machine is safe to operate. | Defect Task
Iron Forms CBMRight Steering Cylinder (Leaks and/or Damage) | STEERING CYLINDER RH | CAUTION | 1 | Check Right Steering Cylinder for weeps, leaks and condition (chrome, pitting, scoring, or rod damage). | Condition Rating with Photo
Iron Forms CBMRight Steering Cylinder (Leaks and/or Damage) | STEERING CYLINDER RH | CAUTION | 2 | Check horizontal wear for the ball studs and outer bearing races in the Steering linkages. | Defect Task
Iron Forms CBMRight Steering Cylinder (Leaks and/or Damage) | STEERING CYLINDER RH | CAUTION | 3 | Check the grease lines and supply to the steering pins. | Defect Task
Iron Forms CBMRight Steering Cylinder (Leaks and/or Damage) | STEERING CYLINDER RH | CAUTION | 4 | Confirm machine is safe to operate. | Defect Task
Iron Forms CBMRight Steering Cylinder (Leaks and/or Damage) | STEERING CYLINDER RH | CRITICAL | 1 | Check Right Steering Cylinder for weeps, leaks and condition (chrome, pitting, scoring, or rod damage). | Condition Rating with Photo
Iron Forms CBMRight Steering Cylinder (Leaks and/or Damage) | STEERING CYLINDER RH | CRITICAL | 2 | Replace Right steering cylinder. | Defect Task
Iron Forms CBMRight Steering Cylinder (Leaks and/or Damage) | STEERING CYLINDER RH | CRITICAL | 3 | Replace steering pins and bushes. | Defect Task
Iron Forms CBMRight Steering Cylinder (Leaks and/or Damage) | STEERING CYLINDER RH | CRITICAL | 4 | Check horizontal wear for the ball studs and outer bearing races in the Steering linkages. | Defect Task
Iron Forms CBMRight Steering Cylinder (Leaks and/or Damage) | STEERING CYLINDER RH | CRITICAL | 5 | Check the grease lines and supply to the steering pins. | Defect Task
Iron Forms CBMRight Steering Cylinder (Leaks and/or Damage) | STEERING CYLINDER RH | CRITICAL | 6 | Confirm machine is safe to operate. | Defect Task
Iron Forms CBMLeft Tilt Cylinder (Leaks and/or Damage) | TILT CYLINDER | CAUTION | 1 | Check Left Tilt Cylinder for weeps, leaks and condition (chrome, pitting, scoring, or rod damage). | Condition Rating with Photo
Iron Forms CBMLeft Tilt Cylinder (Leaks and/or Damage) | TILT CYLINDER | CRITICAL | 1 | Check Left Tilt Cylinder for weeps, leaks and condition (chrome, pitting, scoring, or rod damage). | Condition Rating with Photo
Iron Forms CBMLeft Tilt Cylinder (Leaks and/or Damage) | TILT CYLINDER | CRITICAL | 2 | Replace Left Tilt Cylinder. | Defect Task
Iron Forms CBMRight Tilt Cylinder (Leaks and/or Damage) | TILT CYLINDER | CAUTION | 1 | Check Right Tilt Cylinder for weeps, leaks and condition (chrome, pitting, scoring, or rod damage). | Condition Rating with Photo
Iron Forms CBMRight Tilt Cylinder (Leaks and/or Damage) | TILT CYLINDER | CRITICAL | 1 | Check Right Tilt Cylinder for weeps, leaks and condition (chrome, pitting, scoring, or rod damage). | Condition Rating with Photo
Iron Forms CBMRight Tilt Cylinder (Leaks and/or Damage) | TILT CYLINDER | CRITICAL | 2 | Replace Right Tilt Cylinder. | Defect Task
Oil Data | MAIN PUMP | CAUTION | 1 | Hydraulic System Oil Sample. | Service Task
Oil Data | MAIN PUMP | CAUTION | 2 | Hydraulic System Oil Change. | Service Task with Input Value
Oil Data | MAIN PUMP | CRITICAL | 1 | Hydraulic System Oil Sample. | Service Task
Oil Data | MAIN PUMP | CRITICAL | 2 | Hydraulic System Oil Change. | Service Task with Input Value
Component Replacement | MAIN PUMP | CAUTION | 1 | Hydraulic system Oil Sample at next 50 hours. | Service Task
Component Replacement | MAIN PUMP | CAUTION | 2 | Hydraulic System Oil Change. | Service Task with Input Value
Component Replacement | MAIN PUMP | CAUTION | 3 | Hydraulic System Oil Level Check. | Service Task with Input Value
Component Replacement | MAIN PUMP | CAUTION | 4 | Hydraulic (Return) Filter Change (only when available). | Service Task
Component Replacement | MAIN PUMP | CAUTION | 5 | Hydraulic (Return) Filter Cut and Inspect (only when available). | Condition Rating & Photo with Not Applicable Task
Component Replacement | MAIN PUMP | CRITICAL | 1 | Hydraulic system Oil Sample at next 50 hours. | Service Task
Component Replacement | MAIN PUMP | CRITICAL | 2 | Hydraulic System Oil Change. | Service Task with Input Value
Component Replacement | MAIN PUMP | CRITICAL | 3 | Hydraulic System Oil Level Check. | Service Task with Input Value
Component Replacement | MAIN PUMP | CRITICAL | 4 | Hydraulic (Return) Filter Change (only when available). | Service Task
Component Replacement | MAIN PUMP | CRITICAL | 5 | Hydraulic (Return) Filter Cut and Inspect (only when available). | Condition Rating & Photo with Not Applicable Task
Oil Data | STEERING PUMP | CAUTION | 1 | Hydraulic System Oil Sample. | Service Task
Oil Data | STEERING PUMP | CAUTION | 2 | Hydraulic System Oil Change. | Service Task with Input Value
Oil Data | STEERING PUMP | CRITICAL | 1 | Hydraulic System Oil Sample. | Service Task
Oil Data | STEERING PUMP | CRITICAL | 2 | Hydraulic System Oil Change. | Service Task with Input Value
Component Replacement | STEERING PUMP | CAUTION | 1 | Hydraulic system Oil Sample at next 50 hours. | Service Task
Component Replacement | STEERING PUMP | CAUTION | 2 | Hydraulic System Oil Change. | Service Task with Input Value
Component Replacement | STEERING PUMP | CAUTION | 3 | Hydraulic System Oil Level Check. | Service Task with Input Value
Component Replacement | STEERING PUMP | CAUTION | 4 | Hydraulic (Return) Filter Change (only when available). | Service Task
Component Replacement | STEERING PUMP | CAUTION | 5 | Hydraulic (Return) Filter Cut and Inspect (only when available). | Condition Rating & Photo with Not Applicable Task
Component Replacement | STEERING PUMP | CRITICAL | 1 | Hydraulic system Oil Sample at next 50 hours. | Service Task
Component Replacement | STEERING PUMP | CRITICAL | 2 | Hydraulic System Oil Change. | Service Task with Input Value
Component Replacement | STEERING PUMP | CRITICAL | 3 | Hydraulic System Oil Level Check. | Service Task with Input Value
Component Replacement | STEERING PUMP | CRITICAL | 4 | Hydraulic (Return) Filter Change (only when available). | Service Task
Component Replacement | STEERING PUMP | CRITICAL | 5 | Hydraulic (Return) Filter Cut and Inspect (only when available). | Condition Rating & Photo with Not Applicable Task
Filter Cut | STEERING PUMP | CAUTION | 1 | Change steering system filter. | Service Task
Filter Cut | STEERING PUMP | CAUTION | 2 | Cut and inspect steering system filter. | Condition Rating & Photo with Not Applicable Task
Filter Cut | STEERING PUMP | CAUTION | 3 | Confirm machine is safe to operate. | Defect Task
Filter Cut | STEERING PUMP | CRITICAL | 1 | Change steering system filter. | Service Task
Filter Cut | STEERING PUMP | CRITICAL | 2 | Cut and inspect steering system filter. | Condition Rating & Photo with Not Applicable Task
Filter Cut | STEERING PUMP | CRITICAL | 3 | Confirm machine is safe to operate. | Defect Task
Cu > 10 | PUMP TRANSMISSION | CAUTION | 1 | Transmission Oil Sample. | Service Task
Cu > 10 | PUMP TRANSMISSION | CAUTION | 2 | Change transmission (lubrication) filter. | Service Task
Cu > 10 | PUMP TRANSMISSION | CAUTION | 3 | Cut and inspect transmission (lubrication) filter. | Condition Rating & Photo with Not Applicable Task
Cu > 10 | PUMP TRANSMISSION | CAUTION | 4 | Remove and inspect transmission magnetic screen. | Condition Rating with Photo
Cu > 10 | PUMP TRANSMISSION | CAUTION | 5 | Perform a VIMS download and provide files to site engineer. | Defect Task
Cu > 10 | PUMP TRANSMISSION | CAUTION | 6 | Analyse transmission slip times and abuse fault codes. | Defect Task
Cu > 20 | PUMP TRANSMISSION | CRITICAL | 1 | Transmission Oil Sample. | Service Task
Cu > 20 | PUMP TRANSMISSION | CRITICAL | 2 | Change transmission (lubrication) filter. | Service Task
Cu > 20 | PUMP TRANSMISSION | CRITICAL | 3 | Cut and inspect transmission (lubrication) filter. | Condition Rating & Photo with Not Applicable Task
Cu > 20 | PUMP TRANSMISSION | CRITICAL | 4 | Remove and inspect transmission magnetic screen. | Condition Rating with Photo
Cu > 20 | PUMP TRANSMISSION | CRITICAL | 5 | Perform a VIMS download and provide files to site engineer. | Defect Task
Cu > 20 | PUMP TRANSMISSION | CRITICAL | 6 | Analyse transmission slip times and abuse fault codes. | Defect Task
Fe > 10 | PUMP TRANSMISSION | CAUTION | 1 | Transmission Oil Sample. | Service Task
Fe > 10 | PUMP TRANSMISSION | CAUTION | 2 | Change transmission (lubrication) filter. | Service Task
Fe > 10 | PUMP TRANSMISSION | CAUTION | 3 | Cut and inspect transmission (lubrication) filter. | Condition Rating & Photo with Not Applicable Task
Fe > 10 | PUMP TRANSMISSION | CAUTION | 4 | Remove and inspect transmission magnetic screen. | Condition Rating with Photo
Fe > 10 | PUMP TRANSMISSION | CAUTION | 5 | Perform a VIMS download and provide files to site engineer. | Defect Task
Fe > 10 | PUMP TRANSMISSION | CAUTION | 6 | Analyse transmission slip times and abuse fault codes. | Defect Task
Fe > 15 | PUMP TRANSMISSION | CRITICAL | 1 | Transmission Oil Sample. | Service Task
Fe > 15 | PUMP TRANSMISSION | CRITICAL | 2 | Change transmission (lubrication) filter. | Service Task
Fe > 15 | PUMP TRANSMISSION | CRITICAL | 3 | Cut and inspect transmission (lubrication) filter. | Condition Rating & Photo with Not Applicable Task
Fe > 15 | PUMP TRANSMISSION | CRITICAL | 4 | Remove and inspect transmission magnetic screen. | Condition Rating with Photo
Fe > 15 | PUMP TRANSMISSION | CRITICAL | 5 | Perform a VIMS download and provide files to site engineer. | Defect Task
Fe > 15 | PUMP TRANSMISSION | CRITICAL | 6 | Analyse transmission slip times and abuse fault codes. | Defect Task
V40 > 118 | PUMP TRANSMISSION | CAUTION | 1 | Transmission (including transmission extension housing to be drained) Oil Level Check. | Service Task with Input Value
V40 > 118 | PUMP TRANSMISSION | CAUTION | 2 | Transmission Oil Sample. | Service Task
V40 > 110 | PUMP TRANSMISSION | CRITICAL | 1 | Transmission (including transmission extension housing to be drained) Oil Level Check. | Service Task with Input Value
V40 > 110 | PUMP TRANSMISSION | CRITICAL | 2 | Transmission Oil Sample. | Service Task
V40 > 110 | PUMP TRANSMISSION | CRITICAL | 3 | Front Differential Oil Sample. | Service Task
V40 > 110 | PUMP TRANSMISSION | CRITICAL | 4 | Rear Differential Oil Sample. | Service Task
Oil Data | PUMP TRANSMISSION | CAUTION | 1 | Change transmission (lubrication) filter. | Service Task
Oil Data | PUMP TRANSMISSION | CAUTION | 2 | Cut and inspect transmission (lubrication) filter. | Condition Rating & Photo with Not Applicable Task
Oil Data | PUMP TRANSMISSION | CAUTION | 3 | Transmission Oil Sample. | Service Task
Oil Data | PUMP TRANSMISSION | CAUTION | 4 | Remove and inspect transmission magnetic screen. | Condition Rating with Photo
Oil Data | PUMP TRANSMISSION | CAUTION | 5 | Perform a VIMS download and provide files to site engineer. | Defect Task
Oil Data | PUMP TRANSMISSION | CAUTION | 6 | Analyse transmission slip times and abuse fault codes. | Defect Task
Oil Data | PUMP TRANSMISSION | CAUTION | 7 | Transmission (including transmission extension housing to be drained) Oil Level Check. | Service Task with Input Value
Oil Data | PUMP TRANSMISSION | CAUTION | 8 | Front Differential Oil Sample. | Service Task
Oil Data | PUMP TRANSMISSION | CAUTION | 9 | Rear Differential Oil Sample. | Service Task
Oil Data | PUMP TRANSMISSION | CAUTION | 10 | Transmission Oil Change. | Service Task with Input Value
Oil Data | PUMP TRANSMISSION | CRITICAL | 1 | Change transmission (lubrication) filter. | Service Task
Oil Data | PUMP TRANSMISSION | CRITICAL | 2 | Cut and inspect transmission (lubrication) filter. | Condition Rating & Photo with Not Applicable Task
Oil Data | PUMP TRANSMISSION | CRITICAL | 3 | Transmission Oil Sample. | Service Task
Oil Data | PUMP TRANSMISSION | CRITICAL | 4 | Remove and inspect transmission magnetic screen. | Condition Rating with Photo
Oil Data | PUMP TRANSMISSION | CRITICAL | 5 | Perform a VIMS download and provide files to site engineer. | Defect Task
Oil Data | PUMP TRANSMISSION | CRITICAL | 6 | Analyse transmission slip times and abuse fault codes. | Defect Task
Oil Data | PUMP TRANSMISSION | CRITICAL | 7 | Transmission (including transmission extension housing to be drained) Oil Level Check. | Service Task with Input Value
Oil Data | PUMP TRANSMISSION | CRITICAL | 8 | Front Differential Oil Sample. | Service Task
Oil Data | PUMP TRANSMISSION | CRITICAL | 9 | Rear Differential Oil Sample. | Service Task
Oil Data | PUMP TRANSMISSION | CRITICAL | 10 | Transmission Oil Change. | Service Task with Input Value
Component Replacement | PUMP TRANSMISSION | CAUTION | 1 | Transmission Oil Sample at next 50 hours. | Service Task
Component Replacement | PUMP TRANSMISSION | CAUTION | 2 | Transmission (including transmission extension housing to be drained) Oil Change. | Service Task with Input Value
Component Replacement | PUMP TRANSMISSION | CAUTION | 3 | Transmission (including transmission extension housing to be drained) Oil Level Check. | Service Task with Input Value
Component Replacement | PUMP TRANSMISSION | CAUTION | 4 | Transmission (Lubrication) Filter Change (only when available). | Service Task
Component Replacement | PUMP TRANSMISSION | CAUTION | 5 | Transmission (Lubrication) Filter Cut and Inspect (only when available). | Condition Rating & Photo with Not Applicable Task
Component Replacement | PUMP TRANSMISSION | CRITICAL | 1 | Transmission Oil Sample at next 50 hours. | Service Task
Component Replacement | PUMP TRANSMISSION | CRITICAL | 2 | Transmission (including transmission extension housing to be drained) Oil Change. | Service Task with Input Value
Component Replacement | PUMP TRANSMISSION | CRITICAL | 3 | Transmission (including transmission extension housing to be drained) Oil Level Check. | Service Task with Input Value
Component Replacement | PUMP TRANSMISSION | CRITICAL | 4 | Transmission (Lubrication) Filter Change (only when available). | Service Task
Component Replacement | PUMP TRANSMISSION | CRITICAL | 5 | Transmission (Lubrication) Filter Cut and Inspect (only when available). | Condition Rating & Photo with Not Applicable Task

## Sheet1 (hidden)
Compartment or System
Recommended Lubricants
Engine
Hydraulics
Transmission
Front Differential
Rear Differential
SAE 15W-40
SAE 30
SAE 30
SAE 50
Capacity (Litres)
16
70
34.5
26
25
Cooling System
PGXL Tec Coolant
42
SAE 50