## R9350_Share
Modelid | Tab | Section | MyLabel | Check Type (Group) | 250hr | 500hr | 1000hr | 2000hr | Guide Table | Image | Table | Service Mapping | SOS | Section Column | Task Key | Group Task Id | Btech Justification Reason | Subtask | 250 | 500 | 1000 | 2000 | Component | ID Component
LIE R9350 | General | Safety Precautions | Ensure Personal Pre-Task Risk Assessment (Take 5/HAZID) is completed prior to the service. Ensure correct PPE is used at all times. | Safety |  | Y | Y | Y | [11 empty] | 1 | 1 | 1 |  | #N/A
LIE R9350 | General | Safety Precautions | Ensure machine is parked on flat level ground away from mining operations, and maintenance cones and signs are used to delineate shutdown area. | Safety |  | Y | Y | Y | [11 empty] | 1 | 1 | 1 |  | #N/A
LIE R9350 | General | Safety Precautions | Always follow the isolation procedure (BA-SE-P38) and attach your “Personal Lock/Tag” and lock out the controls while equipment is being serviced or repaired. Use appropriate PPE for tasks performed. | Safety |  | Y | Y | Y | [11 empty] | 1 | 1 | 1 |  | #N/A
LIE R9350 | General | Safety Precautions | Ensure all safety information, warnings, and work instructions are read and understood before any operation or any maintenance procedures are performed. | Safety |  | Y | Y | Y | [11 empty] | 1 | 1 | 1 |  | #N/A
LIE R9350 | General | Safety Precautions | Relieve all pressure in the air system, hydraulic system, lubrication system, fuel system and cooling system before any lines, fittings or related items are disconnected. Caution should be exercised when relieving pressure by removing caps from all hydraulic, fuel and radiator tanks as pressure may cause a spray of hot fluid. | Safety |  | Y | Y | Y | [11 empty] | 1 | 1 | 1 |  | #N/A
LIE R9350 | General | Safety Precautions | Always refer to <u>WORKSHOP SERVICE MANUAL</u> procedures for work instruction and safety warnings before performing maintenance and repairs. | Safety |  | Y | Y | Y | [11 empty] | 1 | 1 | 1 |  | #N/A
LIE R9350 | General | Safety Precautions | Be aware of component weights, use correct lifting equipment and procedures to avoid any potential back injury. | Safety |  | Y | Y | Y | [11 empty] | 1 | 1 | 1 |  | #N/A
LIE R9350 | General | Safety Precautions | Ensure oil is evacuated into the waste oil tank and filters are correctly disposed in the appropriate waste bin. | Safety |  | Y | Y | Y | [11 empty] | 1 | 1 | 1 |  | #N/A
LIE R9350 | General | Safety Precautions | Inspect machine for any sign of material hang up in the footprint area. (Any hang up must be assessed and removed before any work is commenced). | Safety |  | Y | Y | Y | [11 empty] | 1 | 1 | 1 |  | #N/A
LIE R9350 | General | Safety Precautions | Check the undercarriage and other components for the material hang up in the footprint of the machine. Do not enter the drop zone of the material hang up and take appropriate measures to remove it before any work in the area commences. Contact your supervisor and complete a JHA for the removal of this material. | Safety |  | Y | Y | Y | [11 empty] | 1 | 1 | 1 |  | #N/A
LIE R9350 | General | Safety Precautions | With Machine set up for maintenance, the front attachment must be positioned so no uncontrolled movement can occur when working on the hydraulic system. | Safety |  | Y | Y | Y | [11 empty] | 1 | 1 | 1 |  | #N/A
LIE R9350 | General | Safety Precautions | Before conducting track adjustment, ensure an exclusion zone is in place to prevent personnel from being in the line of fire. | Safety |  | Y | Y | Y | [11 empty] | 1 | 1 | 1 |  | #N/A
LIE R9350 | General | Wash Check | WASH AND CHECK BEFORE MACHINE ENTERS THE SHUTDOWN AREA:
LIE R9350 | General | Wash Check | Wash unable to be completed | Wash |  | Y | Y | Y | [11 empty] | 1 | 1 | 1 |  | #N/A
LIE R9350 | General | Wash Check | Wash upper deck especially around filter areas. | Wash |  | Y | Y | Y | [11 empty] | 1 | 1 | 1 |  | #N/A
LIE R9350 | General | Wash Check | Wash superstructure. | Wash |  | Y | Y | Y | [11 empty] | 1 | 1 | 1 |  | #N/A
LIE R9350 | General | Wash Check | Wash hydraulic oil cooler cores and engine radiators. | Wash |  | Y | Y | Y | [11 empty] | 1 | 1 | 1 |  | #N/A
LIE R9350 | General | Wash Check | Wash attachment and bucket. | Wash |  | Y | Y | Y | [11 empty] | 1 | 1 | 1 |  | #N/A
LIE R9350 | General | Wash Check | Wash out dirt & grease from inside slew ring/centre joint. | Wash |  | Y | Y | Y | [11 empty] | 1 | 1 | 1 |  | #N/A
LIE R9350 | General | Wash Check | Wash around travel motors on both sides. | Wash |  | Y | Y | Y | [11 empty] | 1 | 1 | 1 |  | #N/A
LIE R9350 | General | Wash Check | Blast undercarriage with cannon and clean dirt from top roller region. | Wash |  | Y | Y | Y | [11 empty] | 1 | 1 | 1 |  | #N/A
LIE R9350 | General | Wash Check | Wash track frames. | Wash |  | Y | Y | Y | [11 empty] | 1 | 1 | 1 |  | #N/A
LIE R9350 | PRE SERVICE OPERATIONAL CHECK | INFORMATION | Operational checks shall be carried out in a suitable location in the pit. Ensure positive communication is maintained at all times. Follow appropriate isolation procedure and tagging and/or locking out on the machine. The dropdown list contains conditions that must be selected by the person performing the check. | Info Tab | [19 empty] | #N/A
LIE R9350 | Pre-Service Operational Checks | Operational Checks | Pre-Service Operational Checks cannot be performed at the start of this service. | SKIP_PRESERVICE | Y | Y | Y | Y | [11 empty] | 1 | 1 | 1 |  | #N/A
LIE R9350 | Pre-Service Operational Checks | Operational Checks | Operational Check | Section | [19 empty] | #N/A
LIE R9350 | Pre-Service Operational Checks | Operational Checks | Check operation of horns (air or electric). | Defect |  | 1 | 1 | 1 | [11 empty] | 1 | 1 | 1 |  | #N/A
LIE R9350 | Pre-Service Operational Checks | Operational Checks | Check engine start up sequence, ensuring starter motors function correctly. | Defect |  | 2 | 2 | 2 | [11 empty] | 1 | 1 | 1 |  | #N/A
LIE R9350 | Pre-Service Operational Checks | Operational Checks | Check operation of wiper and washer. | Defect |  | 3 | 3 | 3 | [11 empty] | 1 | 1 | 1 |  | #N/A
LIE R9350 | Pre-Service Operational Checks | Operational Checks | Check voltmeter and RPM gauge on dash. | Defect |  | 4 | 4 | 4 | [11 empty] | 1 | 1 | 1 |  | #N/A
LIE R9350 | Pre-Service Operational Checks | Operational Checks | Check and record error codes on screen. | Defect |  | 5 | 5 | 5 | [11 empty] | 1 | 1 | 1 |  | #N/A
LIE R9350 | Pre-Service Operational Checks | Operational Checks | Check operation of camera screens. | Defect |  | 6 | 6 | 6 | [11 empty] | 1 | 1 | 1 |  | #N/A
LIE R9350 | Pre-Service Operational Checks | Operational Checks | Check cab glass, doors and window operation for ease of adjustment and good condition. | Defect |  | 7 | 7 | 7 | [11 empty] | 1 | 1 | 1 |  | #N/A
LIE R9350 | Pre-Service Operational Checks | Operational Checks | Check fire suppression gauge and operation of the display module. | Defect |  | 8 | 8 | 8 | [11 empty] | 1 | 1 | 1 |  | #N/A
LIE R9350 | Pre-Service Operational Checks | Operational Checks | Check greasing system for alarms (start cycle on each pump). | Defect |  | 9 | 9 | 9 | [11 empty] | 1 | 1 | 1 |  | #N/A
LIE R9350 | Pre-Service Operational Checks | Operational Checks | Check grease system for functionality.<br> 1. Put machine in high idle with ladder up.<br> 2. Ensure uppercarriage reaches 250 Bar online B, changes over to line A and reaches 250 Bar then the pressure drops to 0 Bar on completion.<br> 3. Ensure under carriage reaches 180 Bar and the pressure drops to 0 Bar on completion. | Defect |  | 10 | 10 | [12 empty] | 1 | 1 |  |  | #N/A
LIE R9350 | Pre-Service Operational Checks | Operational Checks | Check operation of air conditioning units (both heating and cooling). | Defect |  | 11 | 11 | 10 | [11 empty] | 1 | 1 | 1 |  | #N/A
LIE R9350 | Pre-Service Operational Checks | Operational Checks | Check operation of all cab lights and alarms. | Defect |  | 12 | 12 | 11 | [11 empty] | 1 | 1 | 1 |  | #N/A
LIE R9350 | Pre-Service Operational Checks | Operational Checks | Check correct operation of BreatheSafe low pressure display warning and audible alarm (if fitted/applicable). | Defect |  |  | 13 | 12 | [12 empty] | 1 | 1 |  | #N/A
LIE R9350 | Pre-Service Operational Checks | Operational Checks | Check hydraulic control operations for proper response. | Defect |  | 13 | 14 | 13 | [11 empty] | 1 | 1 | 1 |  | #N/A
LIE R9350 | Pre-Service Operational Checks | Operational Checks | Check operation of travel control. | Defect |  | 14 | 15 | 14 | [11 empty] | 1 | 1 | 1 |  | #N/A
LIE R9350 | Pre-Service Operational Checks | Operational Checks | Check operation of interlock systems;<br> · Stairs and service leg; hydraulic lock out control for functionality.<br> <b>NOTE:</b> Attempt to slew/travel machine while stairs/service leg down, ensure interlock operates. | Defect |  | 15 | 16 | 15 | [11 empty] | 1 | 1 | 1 |  | #N/A
LIE R9350 | Pre-Service Operational Checks | Operational Checks | Check two-way and AM/FM radio operation. | Defect |  | 16 | 17 | 16 | [8 empty] | Align with R9350 |  |  | ADD | ADD | ADD |  | #N/A
LIE R9350 | Pre-Service Operational Checks | Operational Checks | Check hydraulic lock out control for functionality. | Defect |  | 17 | 18 | 17 | [11 empty] | 1 | 1 | 1 |  | #N/A
LIE R9350 | Pre-Service Operational Checks | Operational Checks | Check starter motors and battery cables using an ammeter. | NORMAL_DESC |  | 18 | 19 | 18 | [8 empty] | Align with R9350 |  |  | ADD | ADD | ADD |  | #N/A
LIE R9350 | Pre-Service Operational Checks | Operational Checks | a. Starter 1 - Top | Defect_Group |  | 18a | 19a | 18a | [8 empty] | Add subtask of Starter motor and battery check | a |  | ADD | ADD | ADD |  | #N/A
LIE R9350 | Pre-Service Operational Checks | Operational Checks | b. Starter 2 - Bottom | Defect_Group |  | 18b | 19b | 18b | [8 empty] | Add subtask of Starter motor and battery check | b |  | ADD | ADD | ADD |  | #N/A
LIE R9350 | Pre-Service Operational Checks | Operational Checks | Check charging rates at alternator. | NORMAL_DESC |  | 19 | 20 | 19 | [8 empty] | Align with R9800 |  |  | ADD | ADD | ADD |  | #N/A
LIE R9350 | Pre-Service Operational Checks | Operational Checks | a. Engine Alternator | Defect_Group |  | 19a | 20a | 19a | [8 empty] | Align with R9800 | a |  | ADD | ADD | ADD |  | #N/A
LIE R9350 | Pre-Service Operational Checks | Operational Checks | Check operation of swing brake. | Defect |  | 20 | 21 | 20 | [11 empty] | 1 | 1 | 1 |  | #N/A
LIE R9350 | Pre-Service Operational Checks | Operational Checks | Check operation of travel brake. | Defect |  | 21 | 22 | 21 | [11 empty] | 1 | 1 | 1 |  | #N/A
LIE R9350 | Pre-Service Operational Checks | Operational Checks | Check all exterior lighting for blown/missing or damaged lights. | Defect |  | 22 | 23 | 22 | [11 empty] | 1 | 1 | 1 |  | #N/A
LIE R9350 | Pre-Service Operational Checks | Operational Checks | Inspect left track assembly components for leaks, cracks, damage or defects and rate accordingly. | Defect |  | 23 | 24 | 23 | [8 empty] | Align with R9800 |  |  | 1 | 1 | 1 |  | #N/A
LIE R9350 | Pre-Service Operational Checks | Operational Checks | Inspect left idler for leaks, cracks, damage or defects and rate accordingly. | CBM_DESC |  | 24 | 25 | 24 | [8 empty] | Align with R9800 |  |  | 1 | 1 | ADD |  | #N/A
LIE R9350 | Pre-Service Operational Checks | Operational Checks | a. Left Idler (Leaks and/or Damage) | CBM_MANUAL |  | 24a | 25a | 24a | LEAKS | 1 | [6 empty] | Align with R9800 | a |  | 1 | 1 | 1 | IDLER LH | UCGEN-CUIDLL
LIE R9350 | Pre-Service Operational Checks | Operational Checks | Inspect left load rollers for leaks, cracks, damage or defects and rate accordingly. | CBM_DESC |  | 25 | 26 | 25 | [8 empty] | Align with R9800 |  |  | 1 | 1 | ADD |  | #N/A
LIE R9350 | Pre-Service Operational Checks | Operational Checks | a. Load Roller Left 1 (Leaks and/or Damage) | CBM_MANUAL |  | 25a | 26a | 25a |  | 2 | [6 empty] | Align with R9800 | a |  | 1 | 1 | 1 | LOAD ROLLER LH 01 | UCGEN-CUTLRL1
LIE R9350 | Pre-Service Operational Checks | Operational Checks | b. Load Roller Left 2 (Leaks and/or Damage) | CBM_MANUAL |  | 25b | 26b | 25b | [8 empty] | Align with R9800 | b |  | 1 | 1 | 1 | LOAD ROLLER LH 02 | UCGEN-CUTLRL2
LIE R9350 | Pre-Service Operational Checks | Operational Checks | c. Load Roller Left 3 (Leaks and/or Damage) | CBM_MANUAL |  | 25c | 26c | 25c | [8 empty] | Align with R9800 | c |  | 1 | 1 | 1 | LOAD ROLLER LH 03 | UCGEN-CUTLRL3
LIE R9350 | Pre-Service Operational Checks | Operational Checks | d. Load Roller Left 4 (Leaks and/or Damage) | CBM_MANUAL |  | 25d | 26d | 25d | [8 empty] | Align with R9800 | d |  | 1 | 1 | 1 | LOAD ROLLER LH 04 | UCGEN-CUTLRL4
LIE R9350 | Pre-Service Operational Checks | Operational Checks | e. Load Roller Left 5 (Leaks and/or Damage) | CBM_MANUAL |  | 25e | 26e | 25e | [8 empty] | Align with R9800 | e |  | 1 | 1 | 1 | LOAD ROLLER LH 05 | UCGEN-CUTLRL5
LIE R9350 | Pre-Service Operational Checks | Operational Checks | f. Load Roller Left 6 (Leaks and/or Damage) | CBM_MANUAL |  | 25f | 26f | 25f | [8 empty] | Align with R9800 | f |  | 1 | 1 | 1 | LOAD ROLLER LH 06 | UCGEN-CUTLRL6
LIE R9350 | Pre-Service Operational Checks | Operational Checks | g. Load Roller Left 7 (Leaks and/or Damage) | CBM_MANUAL |  | 25g | 26g | 25g | [8 empty] | Align with R9800 | g |  | 1 | 1 | 1 | LOAD ROLLER LH 07 | UCGEN-CUTLRL7
LIE R9350 | Pre-Service Operational Checks | Operational Checks | h. Load Roller left 8 (Leaks and/or Damage) | CBM_MANUAL |  | 25h | 26h | 25h | [8 empty] | Align with R9800 | h |  | 1 | 1 | 1 | LOAD ROLLER LH 08 | UCGEN-CUTLRL8
LIE R9350 | Pre-Service Operational Checks | Operational Checks | i. Load Roller left 9 (Leaks and/or Damage) | CBM_MANUAL |  | 25i | 26i | 25i | LEAKS | [7 empty] | Align with R9800 | i |  | 1 | 1 | 1 | LOAD ROLLER LH 09 | UCGEN-CUTLRL9
LIE R9350 | Pre-Service Operational Checks | Operational Checks | Inspect left carrier rollers for leaks, cracks, damage or defects and rate accordingly. | CBM_DESC |  | 26 | 27 | 26 | [8 empty] | Align with R9800 |  |  | 1 | 1 | ADD |  | #N/A
LIE R9350 | Pre-Service Operational Checks | Operational Checks | a. Carrier Roller Left 1 (Leaks and/or Damage) | CBM_MANUAL |  | 26a | 27a | 26a |  | 3 | [6 empty] | Align with R9800 | a |  | 1 | 1 | 1 | CARRIER ROLLER FRONT LH | UCGEN-CUTCRFL
LIE R9350 | Pre-Service Operational Checks | Operational Checks | b. Carrier Roller Left 2 (Leaks and/or Damage) | CBM_MANUAL |  | 26b | 27b | 26b | LEAKS | [7 empty] | Align with R9800 | b |  | 1 | 1 | 1 | CARRIER ROLLER REAR LH | UCGEN-CUTCRRL
LIE R9350 | Pre-Service Operational Checks | Operational Checks | Inspect left sprocket for cracks, damage or defects and rate accordingly. | CBM_DESC |  | 27 | 28 | 27 | [8 empty] | Align with R9800 |  |  | 1 | 1 | ADD |  | #N/A
LIE R9350 | Pre-Service Operational Checks | Operational Checks | a. Left Sprocket (Damage) | CBM_MANUAL |  | 27a | 28a | 27a | LEAKS | 4 | [6 empty] | Align with R9800 | a |  | 1 | 1 | 1 | SPROCKET LH | UCGEN-CUSPKL
LIE R9350 | Pre-Service Operational Checks | Operational Checks | Inspect right track assembly components for leaks, cracks, damage or defects and rate accordingly. | Defect |  | 28 | 29 | 28 | [8 empty] | Align with R9800 |  |  | ADD | ADD | 1 |  | #N/A
LIE R9350 | Pre-Service Operational Checks | Operational Checks | Inspect right idler for leaks, cracks, damage or defects and rate accordingly. | CBM_DESC |  | 29 | 30 | 29 | [8 empty] | Align with R9800 |  |  | 1 | 1 | ADD |  | #N/A
LIE R9350 | Pre-Service Operational Checks | Operational Checks | a. Right Idler (Leaks and/or Damage) | CBM_MANUAL |  | 29a | 30a | 29a | LEAKS | 5 | [6 empty] | Align with R9800 | a |  | 1 | 1 | ADD | IDLER RH | UCGEN-CUIDLR
LIE R9350 | Pre-Service Operational Checks | Operational Checks | Inspect right load rollers for leaks, cracks, damage or defects and rate accordingly. | CBM_DESC |  | 30 | 31 | 30 | [8 empty] | Align with R9800 |  |  | 1 | 1 | ADD |  | #N/A
LIE R9350 | Pre-Service Operational Checks | Operational Checks | a. Load Roller Right 1 (Leaks and/or Damage) | CBM_MANUAL |  | 30a | 31a | 30a |  | 6 | [6 empty] | Align with R9800 | a |  | 1 | 1 | 1 | LOAD ROLLER RH 01 | UCGEN-CUTLRR1
LIE R9350 | Pre-Service Operational Checks | Operational Checks | b. Load Roller Right 2 (Leaks and/or Damage) | CBM_MANUAL |  | 30b | 31b | 30b | [8 empty] | Align with R9800 | b |  | 1 | 1 | 1 | LOAD ROLLER RH 02 | UCGEN-CUTLRR2
LIE R9350 | Pre-Service Operational Checks | Operational Checks | c. Load Roller Right 3 (Leaks and/or Damage) | CBM_MANUAL |  | 30c | 31c | 30c | [8 empty] | Align with R9800 | c |  | 1 | 1 | 1 | LOAD ROLLER RH 03 | UCGEN-CUTLRR3
LIE R9350 | Pre-Service Operational Checks | Operational Checks | d. Load Roller Right 4 (Leaks and/or Damage) | CBM_MANUAL |  | 30d | 31d | 30d | [8 empty] | Align with R9800 | d |  | 1 | 1 | 1 | LOAD ROLLER RH 04 | UCGEN-CUTLRR4
LIE R9350 | Pre-Service Operational Checks | Operational Checks | e. Load Roller Right 5 (Leaks and/or Damage) | CBM_MANUAL |  | 30e | 31e | 30e | [8 empty] | Align with R9800 | e |  | 1 | 1 | 1 | LOAD ROLLER RH 05 | UCGEN-CUTLRR5
LIE R9350 | Pre-Service Operational Checks | Operational Checks | f. Load Roller Right 6 (Leaks and/or Damage) | CBM_MANUAL |  | 30f | 31f | 30f | [8 empty] | Align with R9800 | f |  | 1 | 1 | 1 | LOAD ROLLER RH 06 | UCGEN-CUTLRR6
LIE R9350 | Pre-Service Operational Checks | Operational Checks | g. Load Roller Right 7 (Leaks and/or Damage) | CBM_MANUAL |  | 30g | 31g | 30g | [8 empty] | Align with R9800 | g |  | 1 | 1 | 1 | LOAD ROLLER RH 07 | UCGEN-CUTLRR7
LIE R9350 | Pre-Service Operational Checks | Operational Checks | h. Load Roller Right 8 (Leaks and/or Damage) | CBM_MANUAL |  | 30h | 31h | 30h | [8 empty] | Align with R9800 | h |  | 1 | 1 | 1 | LOAD ROLLER RH 08 | UCGEN-CUTLRR8
LIE R9350 | Pre-Service Operational Checks | Operational Checks | i. Load Roller Right 9 (Leaks and/or Damage) | CBM_MANUAL |  | 30i | 31i | 30i | LEAKS | [7 empty] | Align with R9800 | i |  | 1 | 1 | 1 | LOAD ROLLER RH 09 | UCGEN-CUTLRR9
LIE R9350 | Pre-Service Operational Checks | Operational Checks | Inspect right carrier rollers for leaks, cracks, damage or defects and rate accordingly. | CBM_DESC |  | 31 | 32 | 31 | [8 empty] | Align with R9800 |  |  | 1 | 1 | ADD |  | #N/A
LIE R9350 | Pre-Service Operational Checks | Operational Checks | a. Carrier Roller Right 1 (Leaks and/or Damage) | CBM_MANUAL |  | 31a | 32a | 31a |  | 7 | [6 empty] | Align with R9800 | a |  | 1 | 1 | 1 | CARRIER ROLLER FRONT RH | UCGEN-CUTCRFR
LIE R9350 | Pre-Service Operational Checks | Operational Checks | b. Carrier Roller Right 2 (Leaks and/or Damage) | CBM_MANUAL |  | 31b | 32b | 31b | LEAKS | [7 empty] | Align with R9800 | b |  | 1 | 1 | 1 | CARRIER ROLLER REAR RH | UCGEN-CUTCRRR
LIE R9350 | Pre-Service Operational Checks | Operational Checks | Inspect right sprocket for cracks, damage or defects and rate accordingly. | CBM_DESC |  | 32 | 33 | 32 | [8 empty] | Align with R9800 |  |  | 1 | 1 | ADD |  | #N/A
LIE R9350 | Pre-Service Operational Checks | Operational Checks | a. Right Sprocket (Damage) | CBM_MANUAL |  | 32a | 33a | 32a | LEAKS | 8 | [6 empty] | Align with R9800 | a |  | 1 | 1 | 1 | SPROCKET RH | UCGEN-CUSPKR
LIE R9350 | Pre-Service Operational Checks | Operational Checks | Check track tension and adjust if required.<br> <b>Specification:</b> Track Sag between idler and carrier roller should be 60mm | CBM_DESC |  | 33 | 34 | 33 | [8 empty] | Need Confirm Spec. |  |  | ADD | ADD | ADD |  | #N/A
LIE R9350 | Pre-Service Operational Checks | Operational Checks | a. Left Track (Tension) | CBM_ADJUSTMENT |  | 33a | 34a | 33a | [8 empty] | Subtask for track tension | a |  | ADD | ADD | ADD | TRACK TENSIONER LH | UCGEN-CUTTL
LIE R9350 | Pre-Service Operational Checks | Operational Checks | b. Right Track (Tension) | CBM_ADJUSTMENT |  | 33b | 34b | 33b | [8 empty] | Subtask for track tension | b |  | ADD | ADD | ADD | TRACK TENSIONER RH | UCGEN-CUTTR
LIE R9350 | Pre-Service Operational Checks | Operational Checks | Check and record swing ring deflection as per below steps; | NORMAL_DESC |  |  | 35 | 34 | [12 empty] | 1 | 1 |  | #N/A
LIE R9350 | Pre-Service Operational Checks | Operational Checks | a. Place the magnetic holder clamps to the undercarriage with the indicator pushrod touching the outer ring of the slew ring. | NORMAL_DESC |  |  | 35a | 34a | [9 empty] | a |  |  | 1 | 1 |  | #N/A
LIE R9350 | Pre-Service Operational Checks | Operational Checks | b. Extend Boom, Stick and bucket fully out and with bucket off the ground, zero the gauge. | NORMAL_DESC |  |  | 35b | 34b |  | 9 | [7 empty] | b |  |  | 1 | 1 |  | #N/A
LIE R9350 | Pre-Service Operational Checks | Operational Checks | c. Retract attachment and raise the machine off the ground take reading. | NORMAL_DESC |  |  | 35c | 34c |  | 32 | [7 empty] | c |  |  | 1 | 1 |  | #N/A
LIE R9350 | Pre-Service Operational Checks | Operational Checks | d. Record Measurements:<br> Measurements shall be taken in four positions, two measurements are taken in each position.<br> <b>[Specification]:</b><br> 0 – 1.6 mm – OK<br> > 1.6 – 2.13 mm– Investigate Immediately<br> > 2.13 mm – Schedule Changeout Immediately | CBM_DESC |  |  | 35d | 34d |  | 33 | [7 empty] | d |  |  | 1 | 1 |  | #N/A
LIE R9350 | Pre-Service Operational Checks | Operational Checks | d1. Swing Ring Deflection - POS A | CBM |  |  | 35d1 | 34d1 |  | 34 | [6 empty] | Subtask of swing ring measurement | d1 |  |  | 1 | 1 | SLEW BEARING | PTSWL-CDRVSBRG
LIE R9350 | Pre-Service Operational Checks | Operational Checks | d2. Swing Ring Deflection - POS B | CBM |  |  | 35d2 | 34d2 | [8 empty] | Subtask of swing ring measurement | d2 |  |  | 1 | 1 | SLEW BEARING | PTSWL-CDRVSBRG
LIE R9350 | Pre-Service Operational Checks | Operational Checks | d3. Swing Ring Deflection - POS C | CBM |  |  | 35d3 | 34d3 | [8 empty] | Subtask of swing ring measurement | d3 |  |  | 1 | 1 | SLEW BEARING | PTSWL-CDRVSBRG
LIE R9350 | Pre-Service Operational Checks | Operational Checks | d4. Swing Ring Deflection - POS D | CBM |  |  | 35d4 | 34d4 | [8 empty] | Subtask of swing ring measurement | d4 |  |  | 1 | 1 | SLEW BEARING | PTSWL-CDRVSBRG
LIE R9350 | Pre-Service Operational Checks | Operational Checks |  | Note |  | Note | Note | Note |  | 35 | [9 empty] | 1 | 1 | 1 |  | #N/A
LIE R9350 | Pre-Service Operational Checks | Operational Checks | Check pin - bush movement and evidence of fresh grease delivery at position 1 left side. | Defect |  | 34 | 36 | 35 | [11 empty] | 1 | 1 | 1 |  | #N/A
LIE R9350 | Pre-Service Operational Checks | Operational Checks | Check pin - bush movement and evidence of fresh grease delivery at position 2 left side. | Defect |  | 35 | 37 | 36 | [11 empty] | 1 | 1 | 1 |  | #N/A
LIE R9350 | Pre-Service Operational Checks | Operational Checks | Check pin - bush movement and evidence of fresh grease delivery at position 3 left side. | Defect |  | 36 | 38 | 37 | [11 empty] | 1 | 1 | 1 |  | #N/A
LIE R9350 | Pre-Service Operational Checks | Operational Checks | Check pin - bush movement and evidence of fresh grease delivery at position 4 left side. | Defect |  | 37 | 39 | 38 | [11 empty] | 1 | 1 | 1 |  | #N/A
LIE R9350 | Pre-Service Operational Checks | Operational Checks | Check pin - bush movement and evidence of fresh grease delivery at position 5 left side. | Defect |  | 38 | 40 | 39 | [11 empty] | 1 | 1 | 1 |  | #N/A
LIE R9350 | Pre-Service Operational Checks | Operational Checks | Check pin - bush movement and evidence of fresh grease delivery at position 6 left side. | Defect |  | 39 | 41 | 40 | [11 empty] | 1 | 1 | 1 |  | #N/A
LIE R9350 | Pre-Service Operational Checks | Operational Checks | Check pin - bush movement and evidence of fresh grease delivery at position 7 left side. | Defect |  | 40 | 42 | 41 | [11 empty] | 1 | 1 | 1 |  | #N/A
LIE R9350 | Pre-Service Operational Checks | Operational Checks | Check pin - bush movement and evidence of fresh grease delivery at position 8 left side. | Defect |  | 41 | 43 | 42 | [11 empty] | 1 | 1 | 1 |  | #N/A
LIE R9350 | Pre-Service Operational Checks | Operational Checks | Check pin - bush movement and evidence of fresh grease delivery at position 9 left side. | Defect |  | 42 | 44 | 43 | [11 empty] | 1 | 1 | 1 |  | #N/A
LIE R9350 | Pre-Service Operational Checks | Operational Checks | Check pin - bush movement and evidence of fresh grease delivery at position 10 left side. | Defect |  | 43 | 45 | 44 | [11 empty] | 1 | 1 | 1 |  | #N/A
LIE R9350 | Pre-Service Operational Checks | Operational Checks | Check pin - bush movement and evidence of fresh grease delivery at position 11 left side. | Defect |  | 44 | 46 | 45 | [11 empty] | 1 | 1 | 1 |  | #N/A
LIE R9350 | Pre-Service Operational Checks | Operational Checks | Check pin - bush movement and evidence of fresh grease delivery at position 12 left side. | Defect |  | 45 | 47 | 46 | [11 empty] | 1 | 1 | 1 |  | #N/A
LIE R9350 | Pre-Service Operational Checks | Operational Checks | Check pin - bush movement and evidence of fresh grease delivery at position 12 right side. | Defect |  | 46 | 48 | 47 | [11 empty] | 1 | 1 | 1 |  | #N/A
LIE R9350 | Pre-Service Operational Checks | Operational Checks | Check pin - bush movement and evidence of fresh grease delivery at position 11 right side. | Defect |  | 47 | 49 | 48 | [11 empty] | 1 | 1 | 1 |  | #N/A
LIE R9350 | Pre-Service Operational Checks | Operational Checks | Check pin - bush movement and evidence of fresh grease delivery at position 10 right side. | Defect |  | 48 | 50 | 49 | [11 empty] | 1 | 1 | 1 |  | #N/A
LIE R9350 | Pre-Service Operational Checks | Operational Checks | Check pin - bush movement and evidence of fresh grease delivery at position 9 right side. | Defect |  | 49 | 51 | 50 | [11 empty] | 1 | 1 | 1 |  | #N/A
LIE R9350 | Pre-Service Operational Checks | Operational Checks | Check pin - bush movement and evidence of fresh grease delivery at position 8 right side. | Defect |  | 50 | 52 | 51 | [11 empty] | 1 | 1 | 1 |  | #N/A
LIE R9350 | Pre-Service Operational Checks | Operational Checks | Check pin - bush movement and evidence of fresh grease delivery at position 7 right side. | Defect |  | 51 | 53 | 52 | [11 empty] | 1 | 1 | 1 |  | #N/A
LIE R9350 | Pre-Service Operational Checks | Operational Checks | Check pin - bush movement and evidence of fresh grease delivery at position 6 right side. | Defect |  | 52 | 54 | 53 | [11 empty] | 1 | 1 | 1 |  | #N/A
LIE R9350 | Pre-Service Operational Checks | Operational Checks | Check pin - bush movement and evidence of fresh grease delivery at position 5 right side. | Defect |  | 53 | 55 | 54 | [11 empty] | 1 | 1 | 1 |  | #N/A
LIE R9350 | Pre-Service Operational Checks | Operational Checks | Check pin - bush movement and evidence of fresh grease delivery at position 4 right side. | Defect |  | 54 | 56 | 55 | [11 empty] | 1 | 1 | 1 |  | #N/A
LIE R9350 | Pre-Service Operational Checks | Operational Checks | Check pin - bush movement and evidence of fresh grease delivery at position 3 right side. | Defect |  | 55 | 57 | 56 | [11 empty] | 1 | 1 | 1 |  | #N/A
LIE R9350 | Pre-Service Operational Checks | Operational Checks | Check pin - bush movement and evidence of fresh grease delivery at position 2 right side. | Defect |  | 56 | 58 | 57 | [11 empty] | 1 | 1 | 1 |  | #N/A
LIE R9350 | Pre-Service Operational Checks | Operational Checks | Check pin - bush movement and evidence of fresh grease delivery at position 1 right side. | Defect |  | 57 | 59 | 58 | [11 empty] | 1 | 1 | 1 |  | #N/A
LIE R9350 | Pre-Service Operational Checks | Operational Checks | Check engine and hydraulic systems are operating within the required temperature range and not overheating. | Defect |  | 58 | 60 | 59 | [11 empty] | 1 | 1 | 1 |  | #N/A
LIE R9350 | Pre-Service Operational Checks | Operational Checks |  | Note |  | Note | Note | Note |  | 36 | [9 empty] | 1 | 1 | 1 |  | #N/A
LIE R9350 | Pre-Service Operational Checks | Operational Checks | Check all cylinders for condition (weeps, leaks, chrome pitting, scoring, or rod damage). | CBM_DESC |  | 59 | 61 | 60 | [11 empty] | 1 | 1 | 1 |  | #N/A
LIE R9350 | Pre-Service Operational Checks | Operational Checks | a. Pos 1 - Left Boom Cylinder (Leaks and/or Damage) | CBM_MANUAL |  | 59a | 61a | 60a | [9 empty] | a |  | 1 | 1 | 1 | BOOM CYLINDER LH | HYDCY-CCYLBML
LIE R9350 | Pre-Service Operational Checks | Operational Checks | b. Pos 2 - Left Stick Cylinder (Leaks and/or Damage) | CBM_MANUAL |  | 59b | 61b | 60b | [9 empty] | b |  | 1 | 1 | 1 | STICK CYLINDER LH | HYDCY-CCYLSKL
LIE R9350 | Pre-Service Operational Checks | Operational Checks | c. Pos 3 - Left Bucket Cylinder (Leaks and/or Damage) | CBM_MANUAL |  | 59c | 61c | 60c | [9 empty] | c |  | 1 | 1 | 1 | BUCKET CYLINDER LH | HYDCY-CCYLBUL
LIE R9350 | Pre-Service Operational Checks | Operational Checks | d. Pos 4 - Left Service Tail Cylinder (Leaks and/or Damage) | CBM_MANUAL |  | 59d | 61d | 60d | [9 empty] | d |  | 1 | 1 | 1 |  | #N/A
LIE R9350 | Pre-Service Operational Checks | Operational Checks | e. Pos 4 - Right Service Tail Cylinder (Leaks and/or Damage) | CBM_MANUAL |  | 59e | 61e | 60e | [9 empty] | e |  | 1 | 1 | 1 |  | #N/A
LIE R9350 | Pre-Service Operational Checks | Operational Checks | f. Pos 3 - Right Bucket Cylinder (Leaks and/or Damage) | CBM_MANUAL |  | 59f | 61f | 60f | [9 empty] | f |  | 1 | 1 | 1 | BUCKET CYLINDER RH | HYDCY-CCYLBUR
LIE R9350 | Pre-Service Operational Checks | Operational Checks | g. Pos 2 - Right Stick Cylinder (Leaks and/or Damage) | CBM_MANUAL |  | 59g | 61g | 60g | [9 empty] | g |  | 1 | 1 | 1 | STICK CYLINDER RH | HYDCY-CCYLSKR
LIE R9350 | Pre-Service Operational Checks | Operational Checks | h. Pos 1 - Right Boom Cylinder (Leaks and/or Damage) | CBM_MANUAL |  | 59h | 61h | 60h | LEAKS_CYLINDER | [8 empty] | h |  | 1 | 1 | 1 | BOOM CYLINDER RH | HYDCY-CCYLBMR
LIE R9350 | Pre-Service Operational Checks | Operational Checks | Check access ladder cylinder for condition of weeps, leaks, chrome pitting, scoring or rod damage. | Defect |  | 60 | 62 | 61 | [11 empty] | 1 | 1 | 1 |  | #N/A
LIE R9350 | Pre-Service Operational Checks | Operational Checks | Check operation of emergency stops.<br> (Ensure engine stops when pressed and wont restart when E-Stop is engaged). | Defect |  | 61 | 63 | 62 | [8 empty] | Align with R9350 & R9800 |  |  | 1 | 1 | 1 |  | #N/A
LIE R9350 | Pre-Service Operational Checks | Operational Checks | Check operation of E-stops - <b>MUST</b> trigger lowering of main access stairs | Defect |  | 62 | 64 | 63 | [11 empty] | 1 | 1 | 1 |  | #N/A
LIE R9350 | Pre-Service Operational Checks | Operational Checks | Check integrity of main and start isolators (test for dead). | Defect |  | 63 | 65 | 64 | [11 empty] | 1 | 1 | 1 |  | #N/A
LIE R9350 | Pre-Service Operational Checks | Operational Checks | Depressurise hydraulic system. | Defect |  | 64 | 66 | 65 | [11 empty] | 1 | 1 | 1 |  | #N/A
LIE R9350 | Pre-Service Operational Checks | Operational Checks | Check main access stair lowers and raises smoothly. | Defect |  | 65 | 67 | 66 | [11 empty] | 1 | 1 | 1 |  | #N/A
LIE R9350 | LUBE SERVICE | INFORMATION | Ensure machine is parked in an authorised service location with a flat level surface in the pit area. Ensure work area is clearly demarcated before commencing works. Always ensure the safe work practices and procedures are followed. Follow appropriate isolation procedure and tagging and/or locking out on the machine. The dropdown list contains conditions that must be selected by the person performing the check. | Info Tab | [19 empty] | #N/A
LIE R9350 | Lube Service | Recommended Lubricants |  | Note | Note | Note | Note | Note |  |  | LUBRICANT | [12 empty] | #N/A
LIE R9350 | Lube Service | Location of Hydraulic/Fuel Filters, Screens, Breathers and SOS Sample Points |  | Note | Note | Note | Note | Note |  | 40 | [13 empty] | #N/A
LIE R9350 | Lube Service | Oil Sample (use the correct SOS sampling method from the sampling points on the machine) | <b>Mandatory Oil Sample Bottle Information</b><br> Unit Number; Machine SMU; Date; Compartment; Service Interval; Oil Changed (Y/N).<br> <b>NOTE:</b> Check live sample points are operational (Replace if Required). Ensure caps fitted. | Note | Note | Note | Note | Note | [10 empty] | 1 | 1 | 1 | 1 |  | #N/A
LIE R9350 | Lube Service | Oil Sample (use the correct SOS sampling method from the sampling points on the machine) | Compartment | Section | [9 empty] | 4 | [9 empty] | #N/A
LIE R9350 | Lube Service | Oil Sample (use the correct SOS sampling method from the sampling points on the machine) | Sample Engine | Service | 1 | 66 | 68 | 67 |  |  |  |  | 1 | [5 empty] | 1 | 1 | 1 | 1 |  | #N/A
LIE R9350 | Lube Service | Oil Sample (use the correct SOS sampling method from the sampling points on the machine) | Sample Hydraulic Tank (SOS13 Sample Bottle) | Service |  | 67 | 69 | 68 |  |  |  |  | 1 | [6 empty] | 1 | 1 | 1 |  | #N/A
LIE R9350 | Lube Service | Oil Sample (use the correct SOS sampling method from the sampling points on the machine) | Sample Splitter Box / Pump Drive Box | Service |  | 68 | 70 | 69 |  |  |  |  | 1 | [6 empty] | 1 | 1 | 1 |  | #N/A
LIE R9350 | Lube Service | Oil Sample (use the correct SOS sampling method from the sampling points on the machine) | Sample Swing Box Left | Service |  | 69 | 71 | 70 |  |  |  |  | 1 | [6 empty] | ADD | ADD | ADD |  | #N/A
LIE R9350 | Lube Service | Oil Sample (use the correct SOS sampling method from the sampling points on the machine) | Sample Swing Box Right | Service |  | 70 | 72 | 71 |  |  |  |  | 1 | [6 empty] | ADD | ADD | ADD |  | #N/A
LIE R9350 | Lube Service | Oil Sample (use the correct SOS sampling method from the sampling points on the machine) | Sample Final Drive / Travel Gear Left | Service |  | 71 | 73 | 72 |  |  |  |  | 1 |  |  |  | Splitted task of Final Drive |  |  | ADD | ADD | ADD |  | #N/A
LIE R9350 | Lube Service | Oil Sample (use the correct SOS sampling method from the sampling points on the machine) | Sample Final Drive / Travel Gear Right | Service |  | 72 | 74 | 73 |  |  |  |  | 1 |  |  |  | Splitted task of Final Drive |  |  | ADD | ADD | ADD |  | #N/A
LIE R9350 | Lube Service | Oil Sample (use the correct SOS sampling method from the sampling points on the machine) | Sample Engine Coolant (Level 1) | Service |  | 73 | 75 | 74 |  |  |  |  | 1 | [6 empty] | 1 | 1 | 1 |  | #N/A
LIE R9350 | Lube Service | Oil Sample (use the correct SOS sampling method from the sampling points on the machine) | Sample Slew Bearing Grease | Service |  | 74 | 76 | 75 |  |  |  |  | 1 |  |  |  | Align with R9350 &R9800 |  |  | 1 | 1 | 1 |  | #N/A
LIE R9350 | Lube Service | Oil/Grease Level Check | Compartment | Section | [9 empty] | 6 | [9 empty] | #N/A
LIE R9350 | Lube Service | Oil/Grease Level Check | Check Engine Oil Level - Record Refill Quantity. | Service_Input | 2 | [7 empty] | 1 |  |  |  | For R9350 service size 500-2000 (engine oil level check) covered in engine oil change, for R994 Align with R9350. |  | 1 |  |  |  |  | #N/A
LIE R9350 | Lube Service | Oil Change | Compartment | Section | [9 empty] | 5 | [9 empty] | #N/A
LIE R9350 | Lube Service | Oil Change | Change Engine Oil | Service_Mapping |  | 75 | 77 | 76 |  |  |  | 245 | 1 | [6 empty] | 1 | 1 | 1 |  | #N/A
LIE R9350 | Lube Service | Oil Change | Change Splitter Box/Pump Drive Box | Service_Mapping |  |  |  | 77 |  |  |  | 70 | 1 | [8 empty] | 1 |  | #N/A
LIE R9350 | Lube Service | Oil Change | Change Engine Elastic Coupling | Service_Mapping |  |  | 78 | 78 |  |  |  | 1.5 | 1 | [7 empty] | 1 | 1 |  | #N/A
LIE R9350 | Lube Service | Oil Change | Change Swing Gear Oil Left | Service_Mapping |  |  | 79 | 79 |  |  |  | 37 | 1 |  |  |  | Splitted task of Change Swing Boxes (LH & RH) |  |  |  | 1 | 1 |  | #N/A
LIE R9350 | Lube Service | Oil Change | Change Swing Gear Oil Right | Service_Mapping |  |  | 80 | 80 |  |  |  | 37 | 1 |  |  |  | Splitted task of Change Swing Boxes (LH & RH) |  |  |  | 1 | 1 |  | #N/A
LIE R9350 | Lube Service | Oil Change | Change Final Drive / Travel Gear Oil Left | Service_Mapping |  |  | 81 | 81 |  |  |  | 52 | 1 |  |  |  | Splitted task of Travel Gear (LH & RH) |  |  |  | ADD | ADD |  | #N/A
LIE R9350 | Lube Service | Oil Change | Change Final Drive / Travel Gear Oil Right | Service_Mapping |  |  | 82 | 82 |  |  |  | 52 | 1 |  |  |  | Splitted task of Travel Gear (LH & RH) |  |  |  | ADD | ADD |  | #N/A
LIE R9350 | Lube Service | Magnetic Plug Ratings | Magnetic Plug Ratings | Section | [19 empty] | #N/A
LIE R9350 | Lube Service | Magnetic Plug Ratings | Inspect and report condition for each magnetic plug as per below:<br> <b>Caution:</b> Hot oil under pressure and will rush out. <b>Caution:</b> Do not use thread sealant on mag plugs when refitting. Refit dry only. | CBM_DESC |  | 76 | 83 | 83 | [8 empty] | R994: Add task description of Magnetic Plug |  |  | 1 | 1 | 1 |  | #N/A
LIE R9350 | Lube Service | Magnetic Plug Ratings | a. LH Final Drive (Magnetic Plug) | CBM_MANUAL |  | 76a | 83a | 83a | [9 empty] | a |  | 1 | 1 | 1 | FINAL DRIVE LH | TRAVL-CAXFDL
LIE R9350 | Lube Service | Magnetic Plug Ratings | b. RH Final Drive (Magnetic Plug) | CBM_MANUAL |  | 76b | 83b | 83b |  |  |  | MAGNETIC | [5 empty] | b |  | 1 | 1 | 1 | FINAL DRIVE RH | TRAVL-CAXFDR
LIE R9350 | Lube Service | Engine Section | Engine Section | Section | [9 empty] | 4 | [9 empty] | #N/A
LIE R9350 | Lube Service | Engine Section | a. Change engine oil filters. | Service |  | 77 | 84 | 84 | [8 empty] | Splitted task of Change engine oil filters (cut and isnpect one for debris) |  |  | ADD | ADD | ADD |  | #N/A
LIE R9350 | Lube Service | Engine Section | b. Cut and inspect one engine oil filter. | CBM_DESC |  | 77b | 84b | 84b | [8 empty] | Splitted task of Change engine oil filters (cut and isnpect one for debris) | b |  | ADD | ADD | ADD |  | #N/A
LIE R9350 | Lube Service | Engine Section | b1. Engine Oil Filter | CBM_NORMAL |  | 77b1 | 84b1 | 84b1 |  |  |  | FILTER_CUTS |  |  |  |  | Splitted task of Change engine oil filters (cut and isnpect one for debris) | b1 |  | ADD | ADD | ADD | ENGINE | ENGEN-CENG
LIE R9350 | Lube Service | Engine Section | Change engine by-pass oil filters. | Service |  | 78 | 85 | 85 | [8 empty] | Align with with R994 |  |  | 1 | 1 | ADD |  | #N/A
LIE R9350 | Lube Service | Engine Section | Change fuel filters (Fill prior to installation. High pressure pump can be damaged if run dry). | Service |  | 79 | 86 | 86 | [8 empty] | Align with with R9350 |  |  | 1 | 1 | 1 |  | #N/A
LIE R9350 | Lube Service | Engine Section | Change primary fuel filters. | Service |  | 80 | 87 | 87 | [11 empty] | 1 | 1 | 1 |  | #N/A
LIE R9350 | Lube Service | Engine Section | Change secondary fuel filters. | Service |  | 81 | 88 | 88 | [11 empty] | 1 | 1 | 1 |  | #N/A
LIE R9350 | Lube Service | Engine Section | Change coolant conditioner filters. | Service |  | 82 | 89 | 89 | [11 empty] | 1 | 1 | 1 |  | #N/A
LIE R9350 | Lube Service | Engine Section | Change primary air filters + sealing washer. | Service |  | 83 | 90 | 90 | [11 empty] | 1 | 1 | 1 |  | #N/A
LIE R9350 | Lube Service | Engine Section | Change secondary air filters. | Service |  | 84 | 91 | 91 | [8 empty] | Align with with R9350 |  |  | 1 | 1 | 1 |  | #N/A
LIE R9350 | Lube Service | Engine Section | Clean engine breathers. | Service |  | 85 | 92 | 92 | [11 empty] | 1 | 1 | 1 |  | #N/A
LIE R9350 | Lube Service | Engine Section | Clean fuel tank breather. | Service |  | 86 | 93 | 93 | [11 empty] | 1 | 1 | 1 |  | #N/A
LIE R9350 | Lube Service | Engine Coupling (If applicable) | Engine Coupling (if applicable) | Section | [19 empty] | #N/A
LIE R9350 | Lube Service | Engine Coupling | Check drive coupling for signs of leaks/weeps. | Defect |  | 87 | 94 | 94 | [11 empty] | 1 | 1 | 1 |  | #N/A
LIE R9350 | Lube Service | General Lube Service | General Lube Service | Section | [9 empty] | 4 | [9 empty] | #N/A
LIE R9350 | Lube Service | General Lube Service | Change air conditioner filter mat. | Service |  | 88 | 95 | 95 | [11 empty] | 1 | 1 | 1 |  | #N/A
LIE R9350 | Lube Service | General Lube Service | Change filter cartridge of cab pressuriser. | Service |  | 89 | 96 | 96 | [11 empty] | 1 | 1 | 1 |  | #N/A
LIE R9350 | Lube Service | General Lube Service | Change filter cartridge of air dryers. | Service |  | 90 | 97 | 97 | [8 empty] | For R9350 500hr and 1000hr Service these are not included but where ticked in this file. Looking for confirmation. Btech: Any update on this confirmation? |  |  | 1 | 1 | 1 |  | #N/A
LIE R9350 | Lube Service | General Lube Service | Clean splitterbox breathers. | Service |  | 91 | 98 | 98 | [11 empty] | 1 | ADD | ADD |  | #N/A
LIE R9350 | Lube Service | General Lube Service | Grease cabin doors with manual grease gun. | Service |  | 92 | 99 | 99 | [8 empty] | R9350 500hr service does not include this but file already had it selected. Looking for confirmation. Btech: Any update on this confirmation? |  |  | 1 | 1 | 1 |  | #N/A
LIE R9350 | Lube Service | General Lube Service | Grease cab doors and louvers with manual grease gun. | Service |  | 93 | 100 | 100 | [8 empty] | R9350 500hr service does not include this but file already had it selected. Looking for confirmation. Btech: Any update on this confirmation? |  |  | 1 | 1 | 1 |  | #N/A
LIE R9350 | Lube Service | General Lube Service | Grease engine bay doors with manual grease gun. | Service |  | 94 | 101 | 101 | [8 empty] | R9350 500hr service does not include this but file already had it selected. Looking for confirmation. Btech: Any update on this confirmation? |  |  | 1 | 1 | 1 |  | #N/A
LIE R9350 | Lube Service | General Lube Service | Grease electrical room door with manual grease gun. | Service |  | 95 | 102 | 102 | [8 empty] | R9350 500hr service does not include this but file already had it selected. Looking for confirmation. Btech: Any update on this confirmation? |  |  | 1 | 1 | 1 |  | #N/A
LIE R9350 | MECHANICAL SERVICE | INFORMATION | Mechanical checks shall be carried out in a suitable location in the pit. Ensure positive communication is maintained at all times. Follow appropriate isolation procedure and tagging and/or locking out on the machine. The dropdown list contains conditions that must be selected by the person performing the check. | Info Tab | [19 empty] | #N/A
LIE R9350 | Mechanical Service | Powerpack Mechanical Service | Powerpack Mechanical Service | Section | [19 empty] | #N/A
LIE R9350 | Mechanical Service | Powerpack Mechanical Service | Check cooling system hoses for condition / signs of rubbing and clamps for tightness. | Defect |  | 96 | 103 | 103 | [11 empty] | 1 | 1 | 1 |  | #N/A
LIE R9350 | Mechanical Service | Powerpack Mechanical Service | Check condition of radiator, cap, seal, mounts, fan blades and fan guards. | Defect |  | 97 | 104 | 104 | [11 empty] | 1 | 1 | 1 |  | #N/A
LIE R9350 | Mechanical Service | Powerpack Mechanical Service | Check coolant level for ALL radiators. | Service |  | 98 | 105 | 105 | [8 empty] | Missed on R9350 2000hr service and 994B. Looking for confirmation Btech: Any update on this confirmation? |  |  | 1 | 1 | 1 |  | #N/A
LIE R9350 | Mechanical Service | Powerpack Mechanical Service | Check all radiators for debris blockage (wash if required). | Defect |  | 99 | 106 | 106 | [11 empty] | 1 | 1 | 1 |  | #N/A
LIE R9350 | Mechanical Service | Powerpack Mechanical Service | Check all rubber mounts and fasteners on each radiator. | Defect |  | 100 | 107 | 107 | [11 empty] | 1 | 1 | 1 |  | #N/A
LIE R9350 | Mechanical Service | Powerpack Mechanical Service | Check condition of engine pulleys for excessive movement. | Defect |  | 101 | 108 | 108 | [11 empty] | 1 | 1 | 1 |  | #N/A
LIE R9350 | Mechanical Service | Powerpack Mechanical Service | Check engine pulley for any dirt build up - clean if necessary. | Defect |  | 102 | 109 | 109 | [8 empty] | Align with R994 |  |  | ADD | ADD | ADD |  | #N/A
LIE R9350 | Mechanical Service | Powerpack Mechanical Service | Check condition and tension engine A/C drive belt (replace if required). | Defect |  | 103 | 110 | 110 | [11 empty] | 1 | 1 | 1 |  | #N/A
LIE R9350 | Mechanical Service | Powerpack Mechanical Service | Check condition and tension engine alternator belts. | Defect |  | 104 | 111 | 111 | [11 empty] | 1 | 1 | 1 |  | #N/A
LIE R9350 | Mechanical Service | Powerpack Mechanical Service | Check induction system for leaks and clamps for tightness. | Defect |  | 105 | 112 | 112 | [11 empty] | 1 | 1 | 1 |  | #N/A
LIE R9350 | Mechanical Service | Powerpack Mechanical Service | Check engine breather clamps for tightness. | Defect |  | 106 | 113 | 113 | [11 empty] | 1 | 1 | 1 |  | #N/A
LIE R9350 | Mechanical Service | Powerpack Mechanical Service | Check integrity, condition and security of engine exhaust systems. | Defect |  | 107 | 114 | 114 | [11 empty] | 1 | 1 | 1 |  | #N/A
LIE R9350 | Mechanical Service | Powerpack Mechanical Service | Check condition of exhaust manifolds and pipes for leaks. | Defect |  | 108 | 115 | 115 | [11 empty] | 1 | 1 | 1 |  | #N/A
LIE R9350 | Mechanical Service | Powerpack Mechanical Service | Check integrity, condition and security of exhaust manifold thermal blanket(s). | Defect |  | 109 | 116 | 116 | [11 empty] | 1 | 1 | 1 |  | #N/A
LIE R9350 | Mechanical Service | Powerpack Mechanical Service | Check integrity, condition and security of engine bay fuel lines and fuel pump. | Defect |  | 110 | 117 | 117 | [11 empty] | 1 | 1 | 1 |  | #N/A
LIE R9350 | Mechanical Service | Powerpack Mechanical Service | Check engine fuel systems for loose bolts and fittings. | Defect |  | 111 | 118 | 118 | [11 empty] | 1 | 1 | 1 |  | #N/A
LIE R9350 | Mechanical Service | Powerpack Mechanical Service | Check engine fuel systems for leaks and weeping hoses. | Defect |  | 112 | 119 | 119 | [11 empty] | 1 | 1 | 1 |  | #N/A
LIE R9350 | Mechanical Service | Powerpack Mechanical Service | Check integrity and condition of turbos – inspect for cracks, damage, loose or missing fasteners. | Defect |  | 113 | 120 | 120 | [11 empty] | 1 | 1 | 1 |  | #N/A
LIE R9350 | Mechanical Service | Powerpack Mechanical Service | Check turbos for indication of leaks. | CBM_DESC |  | 114 | 121 | 121 | [8 empty] | Add turbo leaks check |  |  | ADD | ADD | ADD |  | #N/A
LIE R9350 | Mechanical Service | Powerpack Mechanical Service | a. Left Turbo (Leaks Visual Inspect) | CBM_MANUAL |  | 114a | 121a | 121a | [8 empty] | Add turbo leaks check (subtask) | a |  | ADD | ADD | ADD | TURBO LEFT | ENGEN-TURBLH
LIE R9350 | Mechanical Service | Powerpack Mechanical Service | b. Right Turbo (Leaks Visual Inspect) | CBM_MANUAL |  | 114b | 121b | 121b | LEAKS | [7 empty] | Add turbo leaks check (subtask) | b |  | ADD | ADD | ADD | TURBO RIGHT | ENGEN-TURBRH
LIE R9350 | Mechanical Service | Powerpack Mechanical Service | Check integrity, condition and security of turbo feed lines and sheathing (free of cracking/weeps or leaks). | Defect |  | 115 | 122 | 122 | [11 empty] | 1 | 1 | 1 |  | #N/A
LIE R9350 | Mechanical Service | Powerpack Mechanical Service | Check turbo oil feed lines for signs of rubbing. | Defect |  | 116 | 123 | 123 | [11 empty] | 1 | 1 | 1 |  | #N/A
LIE R9350 | Mechanical Service | Powerpack Mechanical Service | Check turbo oil drain is not rubbing on fuel rail. | Defect |  | 117 | 124 | 124 | [11 empty] | 1 | 1 | 1 |  | #N/A
LIE R9350 | Mechanical Service | Powerpack Mechanical Service | Check condition of engine mounts, fasteners and rubber buffers. | Defect |  | 118 | 125 | 125 | [11 empty] | 1 | 1 | 1 |  | #N/A
LIE R9350 | Mechanical Service | Powerpack Mechanical Service | Check all engine hoses for general condition and chaffing. | Defect |  | 119 | 126 | 126 | [11 empty] | 1 | 1 | 1 |  | #N/A
LIE R9350 | Mechanical Service | Powerpack Mechanical Service | Clean engine and pump compartment - remove all oil/rags/build-up of material (turbo chargers, exhaust manifolders, surfaces, wiring and oil lines). | Service |  | 120 | 127 | 127 | [11 empty] | 1 | 1 | 1 |  | #N/A
LIE R9350 | Mechanical Service | Splitterbox/Pump Drive Section | Splitterbox/Pump Drive Section | Section | [19 empty] | #N/A
LIE R9350 | Mechanical Service | Splitterbox/Pump Drive Section | Check all pumps for leaks, weeping, damage or defects. | Defect |  | 121 | 128 | 128 | [11 empty] | 1 | 1 | 1 |  | #N/A
LIE R9350 | Mechanical Service | Splitterbox/Pump Drive Section | Check all pump mounts for cracks and fasteners for tightness. | Defect |  |  | 129 | 129 | [12 empty] | 1 | 1 |  | #N/A
LIE R9350 | Mechanical Service | Splitterbox/Pump Drive Section | Check pump drive to engine bolts for presence and tightness. | Defect |  | 122 | 130 | 130 | [11 empty] | 1 | 1 | 1 |  | #N/A
LIE R9350 | Mechanical Service | Splitterbox/Pump Drive Section | Clean hydraulic compartment(s) - Remove all oil/rags/build up of material (hydraulic pumps, motors, oil cooler fans, wiring and fluid lines). | Defect |  | 123 | 131 | 131 | [11 empty] | 1 | 1 | 1 |  | #N/A
LIE R9350 | Mechanical Service | Splitterbox/Pump Drive Section | Check integrity, condition and security of hydraulic hoses and parts (free of cracking/weeps or leaks). | Defect |  | 124 | 132 | 132 | [11 empty] | 1 | 1 | 1 |  | #N/A
LIE R9350 | Mechanical Service | Splitterbox/Pump Drive Section | Check wiring to hydraulic tank gate switches and connections; ensure no visible broken wires. | Defect |  | 125 | 133 | 133 | [11 empty] | 1 | 1 | 1 |  | #N/A
LIE R9350 | Mechanical Service | Splitterbox/Pump Drive Section | Check pump hoses and valve joints for leaks, weeps or damage. | Defect |  | 126 | 134 | 134 | [11 empty] | 1 | 1 | 1 |  | #N/A
LIE R9350 | Mechanical Service | Hydraulic Section | Hydraulic Section | Section | [19 empty] | #N/A
LIE R9350 | Mechanical Service | Hydraulic Section | Replace servo filters and O-rings. | Service |  |  | 135 | 135 | [12 empty] | 1 | 1 |  | #N/A
LIE R9350 | Mechanical Service | Hydraulic Section | Replace swing pump replenishing oil filters & O-rings. | Service |  |  | 136 | 136 | [12 empty] | 1 | 1 |  | #N/A
LIE R9350 | Mechanical Service | Hydraulic Section | Replace splitter box breathers and ensure breather tube is clean and clear of any blockages. | Service |  |  | 137 | 137 | [12 empty] | 1 | 1 |  | #N/A
LIE R9350 | Mechanical Service | Hydraulic Section | Change high pressure filter elements. | Service |  |  |  | 138 | [13 empty] | 1 |  | #N/A
LIE R9350 | Mechanical Service | Hydraulic Section | Check and clean magnetic rods on return oil filter covers. | Defect |  | 127 | 138 | 139 | [11 empty] | 1 | 1 | 1 |  | #N/A
LIE R9350 | Mechanical Service | Hydraulic Section | Check and clean magnetic rods on case drain filter. | Defect |  | 128 | 139 | 140 | [8 empty] | Possibly missed looking for confirmation Btech: Any update on this confirmation? |  |  | 1 | 1 | 1 |  | #N/A
LIE R9350 | Mechanical Service | Hydraulic Section | Replace hydraulic return filters. <b>Note:</b> Inspect filters for contaminants and record contaminants found. | Service |  |  | 140 | 141 | [12 empty] | 1 | 1 |  | #N/A
LIE R9350 | Mechanical Service | Hydraulic Section | Replace leak oil filters & O-Rings. | Service |  |  | 141 | 142 | [12 empty] | 1 | 1 |  | #N/A
LIE R9350 | Mechanical Service | Hydraulic Section | Replace kidney loop filters and return old filters in PVC canister to stores for exchange. | Service |  | 129 | 142 | 143 | [11 empty] | 1 | 1 | 1 |  | #N/A
LIE R9350 | Mechanical Service | Hydraulic Section | Replace hydraulic tank breather. | Service |  |  | 143 | 144 | [12 empty] | 1 | 1 |  | #N/A
LIE R9350 | Mechanical Service | Grease Section | Grease section | Section | [19 empty] | #N/A
LIE R9350 | Mechanical Service | Grease Section | Clean filter element of grease filter. | Service |  |  | 144 | 145 | [12 empty] | 1 | 1 |  | #N/A
LIE R9350 | Mechanical Service | Hydraulic System Mechanical Service | Hydraulic System Mechanical Service | Section | [19 empty] | #N/A
LIE R9350 | Mechanical Service | Hydraulic System Mechanical Service | Check hydraulic tank and mounting area for cracks and damage. | Defect |  | 130 | 145 | 146 | [8 empty] | Not included in service sheet. Want confirmation these should be done (R9350 500hr) Btech: Any update on this confirmation? |  |  | 1 | 1 | 1 |  | #N/A
LIE R9350 | Mechanical Service | Hydraulic System Mechanical Service | Check hydraulic system for leaks, weeps or damaged hoses and missing clamps. | Defect |  | 131 | 146 | 147 | [11 empty] | 1 | 1 | 1 |  | #N/A
LIE R9350 | Mechanical Service | Hydraulic System Mechanical Service | Check main control valves for leaks or defects. | Defect |  | 132 | 147 | 148 | [11 empty] | 1 | 1 | 1 |  | #N/A
LIE R9350 | Mechanical Service | Hydraulic System Mechanical Service | Check oil coolers for debris and blockages. | Defect |  | 133 | 148 | 149 | [11 empty] | 1 | 1 | 1 |  | #N/A
LIE R9350 | Mechanical Service | Hydraulic System Mechanical Service | Check oil cooler mounts for cracks and loose fasteners. | Defect |  | 134 | 149 | 150 | [8 empty] | Not included in service sheet. Want confirmation these should be done (R9350 500hr) Btech: Any update on this confirmation? |  |  | 1 | 1 | 1 |  | #N/A
LIE R9350 | Mechanical Service | Hydraulic System Mechanical Service | Check oil cooler fan motors for leaks and bearing play. | Defect |  | 135 | 150 | 151 | [8 empty] | Not included in service sheet. Want confirmation these should be done (R9350 500hr) Btech: Any update on this confirmation? |  |  | 1 | 1 | 1 |  | #N/A
LIE R9350 | Mechanical Service | Hydraulic System Mechanical Service | Check hydraulic fans for excessive movement. | Defect |  | 136 | 151 | 152 | [8 empty] | Not included in service sheet. Want confirmation these should be done (R9350 500hr) Btech: Any update on this confirmation? |  |  | 1 | 1 | 1 |  | #N/A
LIE R9350 | Mechanical Service | Hydraulic System Mechanical Service | a. Check rotary joint for damage. | Defect |  | 137 | 152 | 153 | [8 empty] | Add damage check |  |  | ADD | ADD | ADD |  | #N/A
LIE R9350 | Mechanical Service | Hydraulic System Mechanical Service | b. Check rotary joint for leaks. | CBM_DESC |  | 137b | 152b | 153b | [9 empty] | b |  | 1 | 1 | 1 |  | #N/A
LIE R9350 | Mechanical Service | Hydraulic System Mechanical Service | b1. Rotary Joint (Leaks Visual Inspect) | CBM_MANUAL |  | 137b1 | 152b1 | 153b1 | LEAKS | [7 empty] | Subtask of rotary joint leaks | b1 |  | ADD | ADD | ADD | ROTARY SWIVEL | HYDSY-CDRVSWIV
LIE R9350 | Mechanical Service | Undercarriage Mechanical Service | Undercarriage Mechanical Service | Section | [19 empty] | #N/A
LIE R9350 | Mechanical Service | Undercarriage Mechanical Service | Check travel motor hydraulic hoses for leaks and/or damage. | Defect |  | 138 | 153 | 154 | [8 empty] | Align with R9800 |  |  | ADD | ADD | ADD |  | #N/A
LIE R9350 | Mechanical Service | Undercarriage Mechanical Service | a. Check condition of front left travel motor for damage. | Defect |  | 139 | 154 | 155 | [8 empty] | Splitted task of travel motors check |  |  | ADD | ADD | ADD |  | #N/A
LIE R9350 | Mechanical Service | Undercarriage Mechanical Service | b. Check condition of front left travel motor for weeps or leaks. | CBM_DESC |  | 139b | 154b | 155b | [8 empty] | Splitted task of travel motors check | b |  | ADD | ADD | ADD |  | #N/A
LIE R9350 | Mechanical Service | Undercarriage Mechanical Service | b1. Front Left Travel Motor (Leaks Visual Inspect) | CBM_MANUAL |  | 139b1 | 154b1 | 155b1 | LEAKS | [7 empty] | Splitted task of travel motors check | b1 |  | ADD | ADD | ADD | TRAVEL MOTOR FRONT LH | TRAVL-CHMTFL
LIE R9350 | Mechanical Service | Undercarriage Mechanical Service | a. Check condition of rear left travel motor for damage. | Defect |  | 140 | 155 | 156 | [8 empty] | Splitted task of travel motors check |  |  | ADD | ADD | ADD |  | #N/A
LIE R9350 | Mechanical Service | Undercarriage Mechanical Service | b. Check condition of rear left travel motor for weeps or leaks. | CBM_DESC |  | 140b | 155b | 156b | [8 empty] | Splitted task of travel motors check | b |  | ADD | ADD | ADD |  | #N/A
LIE R9350 | Mechanical Service | Undercarriage Mechanical Service | b1. Rear Left Travel Motor (Leaks Visual Inspect) | CBM_MANUAL |  | 140b1 | 155b1 | 156b1 | LEAKS | [7 empty] | Splitted task of travel motors check | b1 |  | ADD | ADD | ADD | TRAVEL MOTOR REAR LH | TRAVL-CHMTRL
LIE R9350 | Mechanical Service | Undercarriage Mechanical Service | a. Check condition of final drive left for damage. | Defect |  | 141 | 156 | 157 | [8 empty] | Splitted task of final drives check |  |  | ADD | ADD | ADD |  | #N/A
LIE R9350 | Mechanical Service | Undercarriage Mechanical Service | b. Check condition of final drive left for weeps or leaks. | CBM_DESC |  | 141b | 156b | 157b | [8 empty] | Splitted task of final drives check | b |  | ADD | ADD | ADD |  | #N/A
LIE R9350 | Mechanical Service | Undercarriage Mechanical Service | b1. Final Drive Left (Leaks Visual Inspect) | CBM_MANUAL |  | 141b1 | 156b1 | 157b1 | LEAKS | [7 empty] | Splitted task of final drives check | b1 |  | ADD | ADD | ADD | FINAL DRIVE LH | TRAVL-CAXFDL
LIE R9350 | Mechanical Service | Undercarriage Mechanical Service | Check for missing/loose nuts on left track frame and centre girder. | Defect |  | 142 | 157 | 158 | [8 empty] | Align with R9800 |  |  | ADD | ADD | ADD |  | #N/A
LIE R9350 | Mechanical Service | Undercarriage Mechanical Service | Visually inspect bolts of; | NORMAL_DESC |  |  | 158 | 159 | [8 empty] | Splitted task of "inspect bolts of rollers, pin locking bolts and track chain guides" |  |  |  | ADD | ADD |  | #N/A
LIE R9350 | Mechanical Service | Undercarriage Mechanical Service | a. LH rollers, and | Defect |  |  | 158a | 159a | [8 empty] | Splitted task of "inspect bolts of rollers, pin locking bolts and track chain guides" | a |  |  | ADD | ADD |  | #N/A
LIE R9350 | Mechanical Service | Undercarriage Mechanical Service | b. LH chain guides. | Defect |  |  | 158b | 159b | [8 empty] | Splitted task of "inspect bolts of rollers, pin locking bolts and track chain guides" | b |  |  | ADD | ADD |  | #N/A
LIE R9350 | Mechanical Service | Undercarriage Mechanical Service | a. Check condition of front right travel motor for damage. | Defect |  | 143 | 159 | 160 | [8 empty] | Splitted task of travel motors check |  |  | ADD | ADD | ADD |  | #N/A
LIE R9350 | Mechanical Service | Undercarriage Mechanical Service | b. Check condition of front right travel motor for weeps or leaks. | Note |  | 143b | 159b | 160b | [8 empty] | Splitted task of travel motors check | b |  | ADD | ADD | ADD |  | #N/A
LIE R9350 | Mechanical Service | Undercarriage Mechanical Service | b1. Front Right Travel Motor (Leaks Visual Inspect) | CBM_MANUAL |  | 143b1 | 159b1 | 160b1 | LEAKS | [7 empty] | Splitted task of travel motors check | b1 |  | ADD | ADD | ADD | TRAVEL MOTOR FRONT RH | TRAVL-CHMTFR
LIE R9350 | Mechanical Service | Undercarriage Mechanical Service | a. Check condition of rear right travel motor for damage. | Defect |  | 144 | 160 | 161 | [8 empty] | Splitted task of travel motors check |  |  | ADD | ADD | ADD |  | #N/A
LIE R9350 | Mechanical Service | Undercarriage Mechanical Service | b. Check condition of rear right travel motor for weeps or leaks. | Note |  | 144b | 160b | 161b | [8 empty] | Splitted task of travel motors check | b |  | ADD | ADD | ADD |  | #N/A
LIE R9350 | Mechanical Service | Undercarriage Mechanical Service | b1. Rear Right Travel Motor (Leaks Visual Inspect) | CBM_MANUAL |  | 144b1 | 160b1 | 161b1 | LEAKS | [7 empty] | Splitted task of travel motors check | b1 |  | ADD | ADD | ADD | TRAVEL MOTOR REAR RH | TRAVL-CHMTRR
LIE R9350 | Mechanical Service | Undercarriage Mechanical Service | a. Check condition of final drive right for damage. | Defect |  | 145 | 161 | 162 | [8 empty] | Splitted task of final drives check |  |  | ADD | ADD | ADD |  | #N/A
LIE R9350 | Mechanical Service | Undercarriage Mechanical Service | b. Check condition of final drive right for weeps or leaks. | CBM_DESC |  | 145b | 161b | 162b | [8 empty] | Splitted task of final drives check | b |  | ADD | ADD | ADD |  | #N/A
LIE R9350 | Mechanical Service | Undercarriage Mechanical Service | b1. Final Drive Right (Leaks Visual Inspect) | CBM_MANUAL |  | 145b1 | 161b1 | 162b1 | LEAKS | [7 empty] | Splitted task of final drives check | b1 |  | ADD | ADD | ADD | FINAL DRIVE RH | TRAVL-CAXFDR
LIE R9350 | Mechanical Service | Undercarriage Mechanical Service | Check for missing/loose nuts on right track frame and centre girder. | Defect |  | 146 | 162 | 163 | [11 empty] | 1 | 1 | 1 |  | #N/A
LIE R9350 | Mechanical Service | Undercarriage Mechanical Service | Check for missing/loose bolts on side frame. | Defect |  |  |  | 164 | [8 empty] | R994 Removed (500 & 1000), align with R9800 & R9350 |  |  |  |  | 1 |  | #N/A
LIE R9350 | Mechanical Service | Undercarriage Mechanical Service | Visually inspect bolts of; | NORMAL_DESC |  |  | 163 | 165 | [8 empty] | Splitted task of "inspect bolts of rollers, pin locking bolts and track chain guides" |  |  |  | ADD | ADD |  | #N/A
LIE R9350 | Mechanical Service | Undercarriage Mechanical Service | a. RH rollers, and | Defect |  |  | 163a | 165a | [8 empty] | Splitted task of "inspect bolts of rollers, pin locking bolts and track chain guides" | a |  |  | ADD | ADD |  | #N/A
LIE R9350 | Mechanical Service | Undercarriage Mechanical Service | b. RH chain guides. | Defect |  |  | 163b | 165b | [8 empty] | Splitted task of "inspect bolts of rollers, pin locking bolts and track chain guides" | b |  |  | ADD | ADD |  | #N/A
LIE R9350 | Mechanical Service | Access System Mechanical Service | Access System Mechanical Service | Section | [19 empty] | #N/A
LIE R9350 | Mechanical Service | Access System Mechanical Service | Check hand-rails for condition (cracks, bends or wear). | Defect |  | 147 | 164 | 166 | [11 empty] | 1 | 1 | 1 |  | #N/A
LIE R9350 | Mechanical Service | Access System Mechanical Service | Check hand-rail bolt & nut condition and tightness. | Defect |  | 148 | 165 | 167 | [11 empty] | 1 | 1 | 1 |  | #N/A
LIE R9350 | Mechanical Service | Access System Mechanical Service | Check steps/rungs for non-slip edges, condition and mount tightness. | Defect |  | 149 | 166 | 168 | [11 empty] | 1 | 1 | 1 |  | #N/A
LIE R9350 | Mechanical Service | Access System Mechanical Service | Check for missing, twisted or distorted steps/rungs. | Defect |  | 150 | 167 | 169 | [11 empty] | 1 | 1 | 1 |  | #N/A
LIE R9350 | Mechanical Service | Access System Mechanical Service | Check for missing locking bars and condition (cracks, bends or wear). | Defect |  | 151 | 168 | 170 | [11 empty] | 1 | 1 | 1 |  | #N/A
LIE R9350 | Mechanical Service | Access System Mechanical Service | Check platform areas for non-slip conditions. | Defect |  | 152 | 169 | 171 | [11 empty] | 1 | 1 | 1 |  | #N/A
LIE R9350 | Mechanical Service | Access System Mechanical Service | Check emergency gate function (latching mechanism/swing/alignment/damage). | Defect |  | 153 | 170 | 172 | [11 empty] | 1 | 1 | 1 |  | #N/A
LIE R9350 | Mechanical Service | Access System Mechanical Service | Check condition of emergency access and egress systems (cracks, bent, damage or missing). | Defect |  | 154 | 171 | 173 | [11 empty] | 1 | 1 | 1 |  | #N/A
LIE R9350 | Mechanical Service | General Machine Mechanical Service | General Machine Mechanical Service | Section | [19 empty] | #N/A
LIE R9350 | Mechanical Service | General Machine Mechanical Service | Check fuel tank for leaks and mounts for cracks. | Defect |  | 155 | 172 | 174 | [11 empty] | 1 | 1 | 1 |  | #N/A
LIE R9350 | Mechanical Service | General Machine Mechanical Service | Visually inspect condition of mounting bolts for; | NORMAL_DESC |  | 156 | 173 | 175 | [8 empty] | Splitted task of "Visually inspect condition of mounting bolts for counterweight, tanks, powerpacks, control valve console, cab, catwalks, grease box, ladder" |  |  | ADD | ADD | ADD |  | #N/A
LIE R9350 | Mechanical Service | General Machine Mechanical Service | a. Counterweight, | Defect |  | 156a | 173a | 175a | [8 empty] | Splitted task of "Visually inspect condition of mounting bolts for counterweight, tanks, powerpacks, control valve console, cab, catwalks, grease box, ladder" | a |  | ADD | ADD | ADD |  | #N/A
LIE R9350 | Mechanical Service | General Machine Mechanical Service | b. Hydraulic Tank, | Defect |  | 156b | 173b | 175b | [8 empty] | Splitted task of "Visually inspect condition of mounting bolts for counterweight, tanks, powerpacks, control valve console, cab, catwalks, grease box, ladder" | b |  | ADD | ADD | ADD |  | #N/A
LIE R9350 | Mechanical Service | General Machine Mechanical Service | c. Fuel Tank, | Defect |  | 156c | 173c | 175c | [8 empty] | Splitted task of "Visually inspect condition of mounting bolts for counterweight, tanks, powerpacks, control valve console, cab, catwalks, grease box, ladder" | c |  | ADD | ADD | ADD |  | #N/A
LIE R9350 | Mechanical Service | General Machine Mechanical Service | d. Powerpack, | Defect |  | 156d | 173d | 175d | [8 empty] | Splitted task of "Visually inspect condition of mounting bolts for counterweight, tanks, powerpacks, control valve console, cab, catwalks, grease box, ladder" | d |  | ADD | ADD | ADD |  | #N/A
LIE R9350 | Mechanical Service | General Machine Mechanical Service | e. Control Valve Console, | Defect |  | 156e | 173e | 175e | [8 empty] | Splitted task of "Visually inspect condition of mounting bolts for counterweight, tanks, powerpacks, control valve console, cab, catwalks, grease box, ladder" | e |  | ADD | ADD | ADD |  | #N/A
LIE R9350 | Mechanical Service | General Machine Mechanical Service | f. Cabin, | Defect |  | 156f | 173f | 175f | [8 empty] | Splitted task of "Visually inspect condition of mounting bolts for counterweight, tanks, powerpacks, control valve console, cab, catwalks, grease box, ladder" | f |  | ADD | ADD | ADD |  | #N/A
LIE R9350 | Mechanical Service | General Machine Mechanical Service | g. Catwalks, | Defect |  | 156g | 173g | 175g | [8 empty] | Splitted task of "Visually inspect condition of mounting bolts for counterweight, tanks, powerpacks, control valve console, cab, catwalks, grease box, ladder" | g |  | ADD | ADD | ADD |  | #N/A
LIE R9350 | Mechanical Service | General Machine Mechanical Service | h. Grease Box, | Defect |  | 156h | 173h | 175h | [8 empty] | Splitted task of "Visually inspect condition of mounting bolts for counterweight, tanks, powerpacks, control valve console, cab, catwalks, grease box, ladder" | h |  | ADD | ADD | ADD |  | #N/A
LIE R9350 | Mechanical Service | General Machine Mechanical Service | i. Access Ladder. | Defect |  | 156i | 173i | 175i | [8 empty] | Splitted task of "Visually inspect condition of mounting bolts for counterweight, tanks, powerpacks, control valve console, cab, catwalks, grease box, ladder" | i |  | ADD | ADD | ADD |  | #N/A
LIE R9350 | Mechanical Service | General Machine Mechanical Service | Check for missing/loose nuts on swing ring. | Defect |  | 157 | 174 | 176 | [11 empty] | 1 | 1 | 1 |  | #N/A
LIE R9350 | Mechanical Service | General Machine Mechanical Service | Check condition of mirrors. | Defect |  | 158 | 175 | 177 | [11 empty] | 1 | 1 | 1 |  | #N/A
LIE R9350 | Mechanical Service | General Machine Mechanical Service | Check condition/operation of the operator’s and trainer’s seat. | Defect |  | 159 | 176 | 178 | [11 empty] | 1 | 1 | 1 |  | #N/A
LIE R9350 | Mechanical Service | General Machine Mechanical Service | Check seat belt retainers and operation. | Defect |  | 160 | 177 | 179 | [11 empty] | 1 | 1 | 1 |  | #N/A
LIE R9350 | Mechanical Service | General Machine Mechanical Service | Check condition of door handles, latches and hinges. | Defect |  | 161 | 178 | 180 | [11 empty] | 1 | 1 | 1 |  | #N/A
LIE R9350 | Mechanical Service | General Machine Mechanical Service | Check cab, door and window seals for air leaks or damage with a fog generator. | Defect |  | 162 | 179 | 181 | [8 empty] | Not included in service sheet. Want confirmation these should be done (R9350 500hr) Btech: Add task in service size 500 for R994 |  |  | 1 | 1 | 1 |  | #N/A
LIE R9350 | Mechanical Service | General Machine Mechanical Service | Check condition of cab structure, mounts and mounting bolts. | Defect |  | 163 | 180 | 182 | [11 empty] | 1 | 1 | 1 |  | #N/A
LIE R9350 | Mechanical Service | General Machine Mechanical Service | Check if necessary, tighten mounting bolts of AC head unit. | Defect |  | 164 | 181 | 183 | [11 empty] | 1 | 1 | 1 |  | #N/A
LIE R9350 | Mechanical Service | General Machine Mechanical Service | Check structural integrity of ladders/handrails. | Defect |  | 165 | 182 | 184 | [11 empty] | 1 | 1 | 1 |  | #N/A
LIE R9350 | Mechanical Service | General Machine Mechanical Service | Check and record signs of operational damage (extremities of machine). | Defect |  | 166 | 183 | 185 | [11 empty] | 1 | 1 | 1 |  | #N/A
LIE R9350 | ELECTRICAL SERVICE | INFORMATION | Electrical checks shall be carried out in a suitable location in the pit. Ensure positive communication is maintained at all times. Follow appropriate isolation procedure and tagging and/or locking out on the machine. The dropdown list contains conditions that must be selected by the person performing the check. | Info Tab | [19 empty] | #N/A
LIE R9350 | Electrical Service | Powerpack Electrical Section | Powerpack Electrical Section | Section | [19 empty] | #N/A
LIE R9350 | Electrical Service | Powerpack Electrical Section | Check integrity, condition and security of engine electrical wiring and switches (ensure they are free of fretting/frayed/rubbing and are securely clamped to machine). | Defect |  | 167 | 184 | 186 | [11 empty] | 1 | 1 | 1 |  | #N/A
LIE R9350 | Electrical Service | Powerpack Electrical Section | Check starter motors and wiring for tight, rubbing, loose or missing hardware / clamps and harness hardness. | Defect |  | 168 | 185 | 187 | [11 empty] | 1 | 1 | 1 |  | #N/A
LIE R9350 | Electrical Service | Powerpack Electrical Section | Check fuel pump area wiring for loose connections, missing clamps or damage. | Defect |  | 169 | 186 | 188 | [11 empty] | 1 | 1 | 1 |  | #N/A
LIE R9350 | Electrical Service | Powerpack Electrical Section | Check wiring harnesses, look for rubbing, loose or missing hardware and clamps for harness hardness. | Defect |  | 170 | 187 | 189 | [11 empty] | 1 | 1 | 1 |  | #N/A
LIE R9350 | Electrical Service | Powerpack Electrical Section | Check engine speed sensors are correctly mounted. | Defect |  | 171 | 188 | 190 | [11 empty] | 1 | 1 | 1 |  | #N/A
LIE R9350 | Electrical Service | Powerpack Electrical Section | Check and remove battery cover and ensure batteries and retention device are in good condition. | Defect |  | 172 | 189 | 191 | [11 empty] | 1 | 1 | 1 |  | #N/A
LIE R9350 | Electrical Service | Powerpack Electrical Section | Check all battery terminals and leads for rubbing, loose or missing hardware / clamps and harness hardness. | Defect |  | 173 | 190 | 192 | [11 empty] | 1 | 1 | 1 |  | #N/A
LIE R9350 | Electrical Service | Powerpack Electrical Section | Check pump wiring harnesses for damage, rubbing, loose or missing hardware / clamps and harness hardness. | Defect |  | 174 | 191 | 193 | [11 empty] | 1 | 1 | 1 |  | #N/A
LIE R9350 | Electrical Service | Powerpack Electrical Section | Check wiring to pump room junction boxes for damage or missing items. | Defect |  | 175 | 192 | 194 | [11 empty] | 1 | 1 | 1 |  | #N/A
LIE R9350 | Electrical Service | Cascade Room / Cab / Access & Top Deck Section | Cascade Room / Cab / Access & Top Deck Section | Section | [19 empty] | #N/A
LIE R9350 | Electrical Service | Cascade Room / Cab / Access & Top Deck Section | Check cooler room wiring and switches for rubbing, loose or missing hardware / clamps and harness hardness. | Defect |  | 176 | 193 | 195 | [11 empty] | 1 | 1 | 1 |  | #N/A
LIE R9350 | Electrical Service | Cascade Room / Cab / Access & Top Deck Section | Check harnesses to and from cascade room for rubbing, loose or missing hardware / clamps and harness hardness. | Defect |  | 177 | 194 | 196 | [11 empty] | 1 | 1 | 1 |  | #N/A
LIE R9350 | Electrical Service | Cascade Room / Cab / Access & Top Deck Section | Check wiring and switches to fan door limit switches. | Defect |  | 178 | 195 | 197 | [11 empty] | 1 | 1 | 1 |  | #N/A
LIE R9350 | Electrical Service | Cascade Room / Cab / Access & Top Deck Section | Check alternation spins freely and alternator belt condition. | Defect |  | 179 | 196 | 198 | [11 empty] | 1 | 1 | 1 |  | #N/A
LIE R9350 | Electrical Service | Cascade Room / Cab / Access & Top Deck Section | Check swing area wiring for damage, clamping, loose or missing items. | Defect |  | 180 | 197 | 199 | [11 empty] | 1 | 1 | 1 |  | #N/A
LIE R9350 | Electrical Service | Cascade Room / Cab / Access & Top Deck Section | Check all wiring to ladder lights and switches for rubbing, loose or missing hardware / clamps and harness hardness. | Defect |  | 181 | 198 | 200 | [11 empty] | 1 | 1 | 1 |  | #N/A
LIE R9350 | Electrical Service | Cascade Room / Cab / Access & Top Deck Section | Check all wiring to fire suppression bottle switches for rubbing, loose or missing hardware / clamps and harness hardness. | Defect |  | 182 | 199 | 201 | [11 empty] | 1 | 1 | 1 |  | #N/A
LIE R9350 | Electrical Service | Cascade Room / Cab / Access & Top Deck Section | Check all wiring to grease solenoids and switches for rubbing, loose or missing hardware / clamps and harness hardness. | Defect |  | 183 | 200 | 202 | [11 empty] | 1 | 1 | 1 |  | #N/A
LIE R9350 | Electrical Service | Cascade Room / Cab / Access & Top Deck Section | Check wiring to all top-level lights for rubbing, loose or missing hardware / clamps and harness hardness. | Defect |  | 184 | 201 | 203 | [11 empty] | 1 | 1 | 1 |  | #N/A
LIE R9350 | Electrical Service | Cascade Room / Cab / Access & Top Deck Section | Check technology support systems (APS, Modular, 3D-P Hornet) aerials and posts, check for cracks, loose or missing hardware. | Defect |  | 185 | 202 | 204 | [11 empty] | 1 | 1 | 1 |  | #N/A
LIE R9350 | Electrical Service | Cascade Room / Cab / Access & Top Deck Section | Check all visible wiring in cab for damage, clamps, loose or missing hardware. | Defect |  | 186 | 203 | 205 | [11 empty] | 1 | 1 | 1 |  | #N/A
LIE R9350 | Electrical Service | Air Conditioner Section | Air Conditioner Section | Section | [19 empty] | #N/A
LIE R9350 | Electrical Service | Air Conditioner Section | Check air conditioner hoses from condensers for damage, hardness, leaks, loose or missing hardware / clamps. | Defect |  | 187 | 204 | 206 | [11 empty] | 1 | 1 | 1 |  | #N/A
LIE R9350 | Electrical Service | Air Conditioner Section | Inspect A/C evaporator cores and clean as required. | Defect |  | 188 | 205 | 207 | [11 empty] | 1 | 1 | 1 |  | #N/A
LIE R9350 | Electrical Service | Air Conditioner Section | Inspect A/C condenser cores and clean as required. | Defect |  | 189 | 206 | 208 | [11 empty] | 1 | 1 | 1 |  | #N/A
LIE R9350 | Electrical Service | Air Conditioner Section | Inspect A/C units for wiring rubbing, loose or missing hardware / clamps and harness hardness. | Defect |  | 190 | 207 | 209 | [11 empty] | 1 | 1 | 1 |  | #N/A
LIE R9350 | Electrical Service | Air Conditioner Section | Inspect A/C unit condensation drainpipes. | Defect |  | 191 | 208 | 210 | [11 empty] | 1 | 1 | 1 |  | #N/A
LIE R9350 | Electrical Service | Air Conditioner Section | Inspect A/C compressor mounts for loose or missing hardware. | Defect |  | 192 | 209 | 211 | [11 empty] | 1 | 1 | 1 |  | #N/A
LIE R9350 | Electrical Service | Air Conditioner Section | Check A/C compressor bearing for damage and ensure it rotates freely. | Defect |  | 193 | 210 | 212 | [11 empty] | 1 | 1 | 1 |  | #N/A
LIE R9350 | Electrical Service | Air Conditioner Section | Inspect A/C compressor belts for tension, wear and cuts. | Defect |  | 194 | 211 | 213 | [11 empty] | 1 | 1 | 1 |  | #N/A
LIE R9350 | Electrical Service | Air Conditioner Section | Check harnesses and connectors coming out of cascade room. | Defect |  | 195 | 212 | 214 | [11 empty] | 1 | 1 | 1 |  | #N/A
LIE R9350 | Electrical Service | Battery Section | Battery Section | Section | [19 empty] | #N/A
LIE R9350 | Electrical Service | Battery Section | Batteries must be cleaned with fresh water (refer to wash checks at start of digital service form) <b><u>BEFORE</u></b> conducting battery maintenance checks. | Defect |  | 196 | 213 | 215 | [11 empty] | 1 | 1 | 1 |  | #N/A
LIE R9350 | Electrical Service | Battery Section | Inspect batteries fitted to machine meet OR exceed OEM recommended specifications: | Defect |  | 197 | 214 | 216 | [11 empty] | 1 | 1 | 1 |  | #N/A
LIE R9350 | Electrical Service | Battery Section | <b>NOTE:</b> Refer to the IMS: BA-PL-R53 – Battery Reference Guide. | Note |  | Note | Note | Note |  |  | BATTERY_CCA | [8 empty] | 1 | 1 | 1 |  | #N/A
LIE R9350 | Electrical Service | Battery Section | Visually inspect each battery for signs of; | Defect |  | 198 | 215 | 217 | [11 empty] | 1 | 1 | 1 |  | #N/A
LIE R9350 | Electrical Service | Battery Section | a. Cracked or broken case or cover. | Defect |  | 198a | 215a | 217a | [9 empty] | a |  | 1 | 1 | 1 |  | #N/A
LIE R9350 | Electrical Service | Battery Section | b. Leaking case-to-cover seal. | Defect |  | 198b | 215b | 217b | [9 empty] | b |  | 1 | 1 | 1 |  | #N/A
LIE R9350 | Electrical Service | Battery Section | c. Damaged terminals. | Defect |  | 198c | 215c | 217c | [9 empty] | c |  | 1 | 1 | 1 |  | #N/A
LIE R9350 | Electrical Service | Battery Section | d. Loose cable connections. | Defect |  | 198d | 215d | 217d | [9 empty] | d |  | 1 | 1 | 1 |  | #N/A
LIE R9350 | Electrical Service | Battery Section | e. Corrosion. | Defect |  | 198e | 215e | 217e | [9 empty] | e |  | 1 | 1 | 1 |  | #N/A
LIE R9350 | Electrical Service | Battery Section | Inspect the battery case for obvious signs of physical damage or warpage. <b><u>REPLACE IF ANY DAMAGE FOUND.</u></b> | Defect |  | 199 | 216 | 218 | [11 empty] | 1 | 1 | 1 |  | #N/A
LIE R9350 | Electrical Service | Battery Section | Clean all battery terminals by brushing off corrosion residue and apply battery corrosion preventative spray. | Defect |  | 200 | 217 | 219 | [11 empty] | 1 | 1 | 1 |  | #N/A
LIE R9350 | Electrical Service | Battery Section | Inspect all battery terminals, screws, clamps and cables for breakage, damage or loose connections. | Defect |  | 201 | 218 | 220 | [11 empty] | 1 | 1 | 1 |  | #N/A
LIE R9350 | Electrical Service | Battery Section | <b>NON-Maintenance Free Batteries ONLY:<b><br> Check electrolyte levels to ensure that fluid levels are over the top of battery plates. If necessary, top up using distilled or demineralised water. | Defect |  | 202 | 219 | 221 | [11 empty] | 1 | 1 | 1 |  | #N/A
LIE R9350 | Electrical Service | Battery Section | Check each battery using CAT battery analyser (record results below): | Defect |  | 203 | 220 | 222 |  |  | BATTERY | [8 empty] | 1 | 1 | 1 |  | #N/A
LIE R9350 | Electrical Service | Isolator Section | Isolator Section | Section | [19 empty] | #N/A
LIE R9350 | Electrical Service | Isolator Section | Ensure isolator switches are mounted securely and in good condition. | Defect |  | 204 | 221 | 223 | [8 empty] | Not included in service sheet. Want confirmation these should be done (R9350 500hr) Btech: Add task in service size 500 for R994 |  |  | 1 | 1 | 1 |  | #N/A
LIE R9350 | Electrical Service | Isolator Section | Inspect and clean isolator terminals. | Defect |  | 205 | 222 | 224 | [8 empty] | Not included in service sheet. Want confirmation these should be done (R9350 500hr) Btech: Add task in service size 500 for R994 |  |  | 1 | 1 | 1 |  | #N/A
LIE R9350 | Structural Inspection | INFORMATION | Clean relevant areas before structural inspection. Visual inspections do not require the whole machine to be spotless. Leaning should concentrate on the areas to be inspected. Any defects should be raised so that crack can be monitored and repairs planned in. The dropdown list contains conditions that must be selected by the person performing the check. | Info Tab | [19 empty] | #N/A
LIE R9350 | Structural Inspection |  | <b>INSPECTION PROCEDURE</b><br> Visually inspect the selected areas for cracks and initial the check box. Mark the position and length of any found crack on the diagrams and provide comments. It is recommended to centre punch and inscribe the date near the ends of any new found crack to monitor the change in length over time. Peeling paint can indicate cracking below the paint film. Weld areas suspected of cracking below paint should be cleaned with a wire brush and inspected further.<br><br> <b>INSPECTOR REQUIREMENT</b><br> This inspection can be carried out by qualified trades personnel.<br><br> <b>CLEANING</b><br> Remove bulk grease and dirt from the areas to be inspected so there is no possibility of hidden defects escaping notice. It is recommended to use a scraper to remove bulk grease from the structures initially. Then apply degreaser and high-pressure water. Rags should be used to remove any remaining grease. | Note |  | Note | Note | Note | [11 empty] | 1 | 1 | 1 |  | #N/A
LIE R9350 | Structural Inspection | Girder Blocks Crack Inspection | Girder Blocks Crack Inspection | Section | [5 empty] | 41 | [9 empty] | 1 | 1 | 1 |  | #N/A
LIE R9350 | Structural Inspection | Girder Blocks Crack Inspection | Check ALL of Girder for cracks, particularly in areas indicated. | NORMAL_DESC |  | 206 | 223 | 225 | [11 empty] | 1 | 1 | 1 |  | #N/A
LIE R9350 | Structural Inspection | Girder Blocks Crack Inspection | a. Check centre girder blocks for cracks front RH - area A1. | CRACK_SUBTASK |  | 206a | 223a | 225a | [9 empty] | a |  | 1 | 1 | 1 |  | #N/A
LIE R9350 | Structural Inspection | Girder Blocks Crack Inspection | b. Check centre girder blocks for cracks rear RH - area A2. | CRACK_SUBTASK |  | 206b | 223b | 225b | [9 empty] | b |  | 1 | 1 | 1 |  | #N/A
LIE R9350 | Structural Inspection | Girder Blocks Crack Inspection | c. Check centre girder blocks for cracks front LH - area B1. | CRACK_SUBTASK |  | 206c | 223c | 225c | [9 empty] | c |  | 1 | 1 | 1 |  | #N/A
LIE R9350 | Structural Inspection | Girder Blocks Crack Inspection | d. Check centre girder blocks for cracks rear LH - area B2. | CRACK_SUBTASK |  | 206d | 223d | 225d | [9 empty] | d |  | 1 | 1 | 1 |  | #N/A
LIE R9350 | Structural Inspection | Girder Blocks Crack Inspection | e. Check centre girder mount welds for cracks - area C1. | CRACK_SUBTASK |  | 206e | 223e | 225e | [9 empty] | e |  | 1 | 1 | 1 |  | #N/A
LIE R9350 | Structural Inspection | Girder Blocks Crack Inspection | f. Check centre girder mount welds for cracks - area C2. | CRACK_SUBTASK |  | 206f | 223f | 225f | [9 empty] | f |  | 1 | 1 | 1 |  | #N/A
LIE R9350 | Structural Inspection | Main Frame Crack Inspection | Main Frame Crack Inspection | Section | [5 empty] | 42 | [13 empty] | #N/A
LIE R9350 | Structural Inspection | Main Frame Crack Inspection | Check ALL of Frame for cracks, particularly in areas indicated. | NORMAL_DESC |  | 207 | 224 | 226 | [11 empty] | ADD | ADD | ADD |  | #N/A
LIE R9350 | Structural Inspection | Main Frame Crack Inspection | a. Check main frame area 1. | CRACK_SUBTASK |  | 207a | 224a | 226a | [9 empty] | a |  | ADD | ADD | ADD |  | #N/A
LIE R9350 | Structural Inspection | Main Frame Crack Inspection | b. Check main frame RH area 2a. | CRACK_SUBTASK |  | 207b | 224b | 226b | [9 empty] | b |  | ADD | ADD | ADD |  | #N/A
LIE R9350 | Structural Inspection | Main Frame Crack Inspection | c. Check main frame LH area 2b. | CRACK_SUBTASK |  | 207c | 224c | 226c | [9 empty] | c |  | ADD | ADD | ADD |  | #N/A
LIE R9350 | Structural Inspection | Main Frame Crack Inspection | d. Check main frame area 3. | CRACK_SUBTASK |  | 207d | 224d | 226d | [9 empty] | d |  | ADD | ADD | ADD |  | #N/A
LIE R9350 | Structural Inspection | Main Frame Crack Inspection | e. Check main frame RH area 4a. | CRACK_SUBTASK |  | 207e | 224e | 226e | [9 empty] | e |  | ADD | ADD | ADD |  | #N/A
LIE R9350 | Structural Inspection | Main Frame Crack Inspection | f. Check main frame LH area 4b. | CRACK_SUBTASK |  | 207f | 224f | 226f | [9 empty] | f |  | ADD | ADD | ADD |  | #N/A
LIE R9350 | Structural Inspection | Stick Crack Inspection | Stick Crack Inspection | Section | [5 empty] | 45 | [13 empty] | #N/A
LIE R9350 | Structural Inspection | Stick Crack Inspection | Check ALL of Stick for cracks, particularly in areas highlighted. | NORMAL_DESC |  | 208 | 225 | 227 | [11 empty] | 1 | 1 | 1 |  | #N/A
LIE R9350 | Structural Inspection | Stick Crack Inspection | a. Check Stick area 1. | CRACK_SUBTASK |  | 208a | 225a | 227a | [9 empty] | a |  | 1 | 1 | 1 |  | #N/A
LIE R9350 | Structural Inspection | Stick Crack Inspection | b. Check Stick area 2. | CRACK_SUBTASK |  | 208b | 225b | 227b | [9 empty] | b |  | 1 | 1 | 1 |  | #N/A
LIE R9350 | Structural Inspection | Stick Crack Inspection | c. Check Stick area 3. | CRACK_SUBTASK |  | 208c | 225c | 227c | [9 empty] | c |  | 1 | 1 | 1 |  | #N/A
LIE R9350 | Structural Inspection | Boom Crack Inspection | Boom Crack Inspection | Section | [5 empty] | 60 | [13 empty] | #N/A
LIE R9350 | Structural Inspection | Boom Crack Inspection | Check ALL of Boom for cracks, particularly in areas highlighted. | NORMAL_DESC |  | 209 | 226 | 228 | [11 empty] | 1 | 1 | 1 |  | #N/A
LIE R9350 | Structural Inspection | Boom Crack Inspection | a. Check Boom area 1. | CRACK_SUBTASK |  | 209a | 226a | 228a | [9 empty] | a |  | 1 | 1 | 1 |  | #N/A
LIE R9350 | Structural Inspection | Boom Crack Inspection | b. Check Boom area 2. | CRACK_SUBTASK |  | 209b | 226b | 228b | [9 empty] | b |  | 1 | 1 | 1 |  | #N/A
LIE R9350 | Structural Inspection | Bucket Crack Inspection | Bucket Crack Inspection | Section | [5 empty] | 62 | [13 empty] | #N/A
LIE R9350 | Structural Inspection | Bucket Crack Inspection | Check ALL of Bucket for cracks, particularly in areas highlighted. Inspect under the GET's at positions 2. | NORMAL_DESC |  | 210 | 227 | 229 | [11 empty] | 1 | 1 | 1 |  | #N/A
LIE R9350 | Structural Inspection | Bucket Crack Inspection | a. Check LH bucket mountings for cracks around all welds - area 1a. | CRACK_SUBTASK |  | 210a | 227a | 229a | [9 empty] | a |  | 1 | 1 | 1 |  | #N/A
LIE R9350 | Structural Inspection | Bucket Crack Inspection | b. Check RH bucket mountings for cracks around all welds - area 1b. | CRACK_SUBTASK |  | 210b | 227b | 229b | [9 empty] | b |  | 1 | 1 | 1 |  | #N/A
LIE R9350 | Structural Inspection | Bucket Crack Inspection | c. Check LH bucket mountings for cracks around all welds - area 1c. | CRACK_SUBTASK |  | 210c | 227c | 229c | [9 empty] | c |  | 1 | 1 | 1 |  | #N/A
LIE R9350 | Structural Inspection | Bucket Crack Inspection | d. Check RH bucket mountings for cracks around all welds - area 1d. | CRACK_SUBTASK |  | 210d | 227d | 229d | [9 empty] | d |  | 1 | 1 | 1 |  | #N/A
LIE R9350 | Structural Inspection | Bucket Crack Inspection | e. Check all adaptors and lips for cracks. Top, Sides and bottom - area 2. | CRACK_SUBTASK |  | 210e | 227e | 229e | [9 empty] | e |  | 1 | 1 | 1 |  | #N/A
LIE R9350 | Structural Inspection | Bucket Crack Inspection | f. Check bucket LH and RH sides for cracks - area 3 | CRACK_SUBTASK |  | 210f | 227f | 229f | [9 empty] | f |  | 1 | 1 | 1 |  | #N/A
LIE R9350 | Structural Inspection | Bucket Crack Inspection | g. Remove wing shrouds and check for cracks. Re-install removed wing shrouds-area 4. | CRACK_SUBTASK |  | 210g | 227g | 229g | [9 empty] | g |  | ADD | ADD | ADD |  | #N/A
LIE R9350 | FIRE PREVENTION SERVICE | INFORMATION | Fire prevention checks shall be carried out in a suitable location in the pit. Ensure positive communications is maintained at all times. Follow appropriate isolation procedure and tagging and/or locking out on the machine. The dropdown list contains conditions that must be selected by the person performing the check. | Info Tab | [19 empty] | #N/A
LIE R9350 | Fire Prevention Service | Fire Suppression | Fire Suppression | Section | [19 empty] | #N/A
LIE R9350 | Fire Prevention Service | Fire Suppression | Check cylinder(s) - Check pressure in correct range.<br> <b>Note:<b> pressure must be 1600kpa ± 100kpa. | Defect |  | 211 | 228 | 230 | [11 empty] | 1 | 1 | 1 |  | #N/A
LIE R9350 | Fire Prevention Service | Fire Suppression | Check cylinder(s) - Check indication gauge for damage. | Defect |  | 212 | 229 | 231 | [11 empty] | 1 | 1 | 1 |  | #N/A
LIE R9350 | Fire Prevention Service | Fire Suppression | Check cylinder(s) - Check condition/security (check mounting bracket & mounts). | Defect |  | 213 | 230 | 232 | [11 empty] | 1 | 1 | 1 |  | #N/A
LIE R9350 | Fire Prevention Service | Fire Suppression | Check cylinder(s) - Check cylinder for damage and within pressure test date. | Defect |  | 214 | 231 | 233 | [11 empty] | 1 | 1 | 1 |  | #N/A
LIE R9350 | Fire Prevention Service | Fire Suppression | Check manual actuators - Check condition/ security & clear of obstruction. | Defect |  | 215 | 232 | 234 | [11 empty] | 1 | 1 | 1 |  | #N/A
LIE R9350 | Fire Prevention Service | Fire Suppression | Check manual actuators - Check indication gauge. | Defect |  | 216 | 233 | 235 | [11 empty] | 1 | 1 | 1 |  | #N/A
LIE R9350 | Fire Prevention Service | Fire Suppression | Check manual actuators - Safety pins in place/secure & serviceable. | Defect |  | 217 | 234 | 236 | [11 empty] | 1 | 1 | 1 |  | #N/A
LIE R9350 | Fire Prevention Service | Fire Suppression | Check detection probes - Devices & cables secured/connected. | Defect |  | 218 | 235 | 237 | [11 empty] | 1 | 1 | 1 |  | #N/A
LIE R9350 | Fire Prevention Service | Fire Suppression | Check detection probes - Correctly aligned/secure. | Defect |  | 219 | 236 | 238 | [11 empty] | 1 | 1 | 1 |  | #N/A
LIE R9350 | Fire Prevention Service | Fire Suppression | Check distribution - Nozzles free from dirt and caps in place. | Defect |  | 220 | 237 | 239 | [11 empty] | 1 | 1 | 1 |  | #N/A
LIE R9350 | Fire Prevention Service | Fire Suppression | Check distribution - Nozzles correctly aligned/secure. | Defect |  | 221 | 238 | 240 | [11 empty] | 1 | 1 | 1 |  | #N/A
LIE R9350 | Fire Prevention Service | Fire Suppression | Check distribution - Hoses checked, serviceable and connected/supported. | Defect |  | 222 | 239 | 241 | [11 empty] | 1 | 1 | 1 |  | #N/A
LIE R9350 | Fire Prevention Service | Fire Suppression | Check fire panel - Functions checked/audible & visual alarms serviceable. | Defect |  | 223 | 240 | 242 | [11 empty] | 1 | 1 | 1 |  | #N/A
LIE R9350 | Fire Prevention Service | Fire Suppression | Check identification - Labels secured and legible/updated. | Defect |  | 224 | 241 | 243 | [11 empty] | 1 | 1 | 1 |  | #N/A
LIE R9350 | Fire Prevention Service | Fire Extinguishers | Fire Extinguishers | Section | [19 empty] | #N/A
LIE R9350 | Fire Prevention Service | Fire Extinguishers | Fire extinguisher(s) – Check pressure within correct range/within test period. | Defect |  | 225 | 242 | 244 | [11 empty] | 1 | 1 | 1 |  | #N/A
LIE R9350 | Fire Prevention Service | Fire Extinguishers | Fire extinguisher(s) – Invert and shake to loosen powder. | Defect |  | 226 | 243 | 245 | [11 empty] | 1 | 1 | 1 |  | #N/A
LIE R9350 | Fire Prevention Service | Fire Extinguishers | Fire extinguisher(s) – Check mounting brackets. | Defect |  | 227 | 244 | 246 | [11 empty] | 1 | 1 | 1 |  | #N/A
Note on L363: [Threaded comment] Your version of Excel allows you to read this threaded comment; however, any edits to it will get removed if the file is opened in a newer version of Excel. Learn more: https://go.microsoft.com/fwlink/?linkid=870924 Comment: Battery: 6 Pcs

## Sheet1
Girder Blocks Crack Inspection
Main Frame Crack Inspection
Stick Crack Inspection
Boom Crack Inspection
Bucket Crack Inspection

## Row 151 R9800 Track (hidden)
1. Relieve the tracks by driving the machine forwards and backwards. 2. Place the measuring rod 1 in the area between the idler and the carrier roller. 3. Measure distance A between the measuring rod lower edge. a. The track should, under operating conditions, sag 60 mm between the carrier roller and the sprocket. b. Retension track if necessary.

## Lie R9800BH_Jacob (hidden)
[6 empty] | 9800 | [14 empty] | EX8000-6 | [8 empty] | R9800
Tab | Section | MyLabel | Notes | Type | 250 | 500 | 1000 | 2000 | 4000 | Guid Table | Image | Table | Service Mapping | SOS | Section Column | Task Key | Group Task Id | CBM Mandatory Photo | Interim Engine Service | Type | Subtask | 250 | 500 | 1000 | 2000 | 250 | 500 | 1000 | 2000 | 250 | 500 | 1000 | 2000 | Subtask
Safety Precautions |  |  |  | Section | [15 empty] | Section
General | Safety Precautions | Ensure Personal Pre-Task Risk Assessment (Take 5/HAZID) is completed prior to the service. Ensure correct PPE is used at all times. |  | Safety | Yes | Yes | Yes | Yes | [11 empty] | Safety | [5 empty] | 1 | 1 | 1 | 1 | 1 | 1 | 1 | 1
General | Safety Precautions | Ensure machine is parked on flat level ground away from mining operations, and maintenance cones and signs are used to delineate shutdown area. |  | Safety | Yes | Yes | Yes | Yes | [11 empty] | Safety | [5 empty] | 1 | 1 | 1 | 1 | 1 | 1 | 1 | 1
General | Safety Precautions | Always follow the isolation procedure (BA-SE-P38) and attach your “Personal Lock/Tag” and lock out the controls while equipment is being serviced or repaired. Use appropriate PPE for tasks performed. |  | Safety | Yes | Yes | Yes | Yes | [11 empty] | Safety | [5 empty] | 1 | 1 | 1 | 1 | 1 | 1 | 1 | 1
General | Safety Precautions | Ensure all safety information, warnings, and work instructions are read and understood before any operation or any maintenance procedures are performed. |  | Safety | Yes | Yes | Yes | Yes | [11 empty] | Safety | [5 empty] | 1 | 1 | 1 | 1 | 1 | 1 | 1 | 1
General | Safety Precautions | Relieve all pressure in the air system, hydraulic system, lubrication system, fuel system and cooling system before any lines, fittings or related items are disconnected. Caution should be exercised when relieving pressure by removing caps from all hydraulic, fuel and radiator tanks as pressure may cause a spray of hot fluid. |  | Safety | Yes | Yes | Yes | Yes | [11 empty] | Safety | [5 empty] | 1 | 1 | 1 | 1 | 1 | 1 | 1 | 1
General | Safety Precautions | Always refer to WORKSHOP SERVICE MANUAL procedures for work instruction and safety warnings before performing maintenance and repairs. |  | Safety | Yes | Yes | Yes | Yes | [11 empty] | Safety | [5 empty] | 1 | 1 | 1 | 1 | 1 | 1 | 1 | 1
General | Safety Precautions | Be aware of component weights, use correct lifting equipment and procedures to avoid any potential back injury. |  | Safety | Yes | Yes | Yes | Yes | [11 empty] | Safety | [5 empty] | 1 | 1 | 1 | 1 | 1 | 1 | 1 | 1
General | Safety Precautions | Ensure oil is evacuated into the waste oil tank and filters are correctly disposed in the appropriate waste bin. |  | Safety | Yes | Yes | Yes | Yes | [11 empty] | Safety | [5 empty] | 1 | 1 | 1 | 1 | 1 | 1 | 1 | 1
General | Safety Precautions | Inspect machine for any sign of material hang up in the footprint area. (Any hang up must be assessed and removed before any work is commenced). |  | Safety | Yes | Yes | Yes | Yes | [11 empty] | Safety | [5 empty] | 1 | 1 | 1 | 1 | 1 | 1 | 1 | 1
General | Safety Precautions | Check the undercarriage and other components for the material hang up in the footprint of the machine. Do not enter the drop zone of the material hang up and take appropriate measures to remove it before any work in the area commences. Contact your supervisor and complete a JHA for the removal of this material. |  | Safety | Yes | Yes | Yes | Yes | [11 empty] | Safety | [5 empty] | 1 | 1 | 1 | 1 | 1 | 1 | 1 | 1
General | Safety Precautions | With Machine set up for maintenance, the front attachment must be positioned so no uncontrolled movement can occur when working on the hydraulic system. |  | Safety | Yes | Yes | Yes | Yes | [11 empty] | Safety | [5 empty] | 1 | 1 | 1 | 1 | 1 | 1 | 1 | 1
General | Safety Precautions | Before conducting track adjustment, ensure an exclusion zone is in place to prevent personnel from being in the line of fire. |  | Safety | Yes | Yes | Yes | Yes | [11 empty] | Safety | [5 empty] | 1 | 1 | 1 | 1 | 1 | 1 | 1 | 1
WASH AND CHECK BEFORE MACHINE ENTERS THE SHUTDOWN AREA: |  |  |  | Section | [15 empty] | Section
General | Wash Check | Wash unable to be completed. |  | SKIP_WASH |  | Yes | Yes | Yes
General | Wash Check | Wash upper deck especially around filter areas. |  | Wash |  | Yes | Yes | Yes | [11 empty] | Wash | [6 empty] | 1 | 1 | 1 |  | 1 | 1 | 1
General | Wash Check | Wash superstructure. |  | Wash |  | Yes | Yes | Yes | [11 empty] | Wash | [6 empty] | 1 | 1 | 1 |  | 1 | 1 | 1
General | Wash Check | Wash hydraulic oil cooler cores and engine radiators. |  | Wash |  | Yes | Yes | Yes | [11 empty] | Wash | [6 empty] | 1 | 1 | 1 |  | 1 | 1 | 1
General | Wash Check | Wash attachment and bucket. |  | Wash |  | Yes | Yes | Yes | [11 empty] | Wash | [6 empty] | 1 | 1 | 1 |  | 1 | 1 | 1
General | Wash Check | Wash out dirt & grease from inside slew ring/centre joint. |  | Wash |  | Yes | Yes | Yes | [11 empty] | Wash | [6 empty] | 1 | 1 | 1 |  | 1 | 1 | 1
General | Wash Check | Wash around travel motors on both sides. |  | Wash |  | Yes | Yes | Yes | [11 empty] | Wash | [6 empty] | 1 | 1 | 1 |  | 1 | 1 | 1
General | Wash Check | Blast undercarriage with cannon and clean dirt from top roller region. |  | Wash |  | Yes | Yes | Yes | [11 empty] | Wash | [6 empty] | 1 | 1 | 1 |  | 1 | 1 | 1
General | Wash Check | Wash track frames. |  | Wash |  | Yes | Yes | Yes | [11 empty] | Wash | [6 empty] | 1 | 1 | 1 |  | 1 | 1 | 1
PRE SERVICE OPERATIONAL CHECK | INFORMATION | Operational checks shall be carried out in a suitable location in the pit. Ensure positive communication is maintained at all times.<br> <b>Follow appropriate isolation procedure and tagging and/or locking out on the machine.<b> The dropdown list contains conditions that must be selected by the person performing the check.
Pre-Service Operational Checks | Operational Checks | Pre-Service Operational Checks cannot be performed at the start of this service. |  | SKIP_PRESERVICE
Pre-Service Operational Checks | Operational Checks | Operational Check |  | Section | [15 empty] | Section
Pre-Service Operational Checks | Operational Checks | Check operation of horns (air or electric). |  | Defect |  | 1 | 1 | 1 | [11 empty] | Defect |  |  | 1 | 1 | 1 |  | 1 | 1 | 1 |  | 1 | 1 | 1
Pre-Service Operational Checks | Operational Checks | Check engine start up sequence, ensuring starter motors function correctly. |  | Defect |  | 2 | 2 | 2 | [11 empty] | Defect |  |  | 2 | 2 | 2 |  | 1 | 1 | 1 |  | 1 | 1 | 1
Pre-Service Operational Checks | Operational Checks | Check operation of wiper and washer. |  | Defect |  | 3 | 3 | 3 | [11 empty] | Defect |  |  | 3 | 3 | 3 |  | 1 | 1 | 1 |  | 1 | 1 | 1
Pre-Service Operational Checks | Operational Checks | Check voltmeter and RPM gauge on dash. |  | Defect |  | 4 | 4 | 4 | [11 empty] | Defect |  |  | 4 | 4 | 4 |  | 1 | 1 | 1 |  | 1 | 1 | 1
Pre-Service Operational Checks | Operational Checks | Check and record error codes on screen. |  | Defect |  | 5 | 5 | 5 | [11 empty] | Defect |  |  | 5 | 5 | 5 |  | 1 | 1 | 1 |  | 1 | 1 | 1
Pre-Service Operational Checks | Operational Checks | Check operation of camera screens. |  | Defect |  | 6 | 6 | 6 | [11 empty] | Defect |  |  | 6 | 6 | 6 |  | 1 | 1 | 1 |  | 1 | 1 | 1
Pre-Service Operational Checks | Operational Checks | Check cab glass, doors and window operation for ease of adjustment and good condition. |  | Defect |  | 7 | 7 | 7 | [11 empty] | Defect |  |  | 7 | 7 | 7 |  | 1 | 1 | 1 |  | 1 | 1 | 1
Pre-Service Operational Checks | Operational Checks | Check fire suppression gauge and operation of the display module. |  | Defect |  | 8 | 8 | 8 | [11 empty] | Defect |  |  | 8 | 8 | 8 |  | 1 | 1 | 1 |  | 1 | 1 | 1
Pre-Service Operational Checks | Operational Checks | Check greasing system for alarms (start cycle on each pump). |  | Defect |  | 9 | 9 | 9 | [11 empty] | Defect | [10 empty] | 1 | 1 | 1
Pre-Service Operational Checks | Operational Checks | Check grease system for functionality.<br> 1. Put machine in high idle with ladder up.<br> 2. Ensure uppercarriage reaches 250 Bar online B, changes over to line A and reaches 250 Bar then the pressure drops to 0 Bar on completion.<br> 3. Ensure under carriage reaches 180 Bar and the pressure drops to 0 Bar on completion. |  | Defect |  | 10 | 10 | 10 | [11 empty] | Defect | [10 empty] | 1 | 1 | 1
Pre-Service Operational Checks | Operational Checks | Check operation of air conditioning units (both heating and cooling). |  | Defect |  | 11 | 11 | 11 | [11 empty] | Defect |  |  | 10 | 10 | 10 |  | 1 | 1 | 1 |  | 1 | 1 | 1
Pre-Service Operational Checks | Operational Checks | Check operation of all cab lights and alarms. |  | Defect |  | 12 | 12 | 12 | [11 empty] | Defect |  |  | 11 | 11 | 11 |  | 1 | 1 | 1 |  | 1 | 1 | 1
Pre-Service Operational Checks | Operational Checks | Check correct operation of BreatheSafe low pressure display warning and audible alarm (if fitted/applicable). |  | Defect |  |  | 13 | 13 | [11 empty] | Defect |  |  |  | 12 | 12 |  |  | 1 | 1 |  |  | 1 | 1
Pre-Service Operational Checks | Operational Checks | Check hydraulic control operations for proper response. |  | Defect |  | 13 | 14 | 14 | [11 empty] | Defect |  |  | 12 | 13 | 13 |  | 1 | 1 | 1 |  | 1 | 1 | 1
Pre-Service Operational Checks | Operational Checks | Check operation of travel control. |  | Defect |  | 14 | 15 | 15 | [11 empty] | Defect |  |  | 13 | 14 | 14 |  | 1 | 1 | 1 |  | 1 | 1 | 1
Pre-Service Operational Checks | Operational Checks | Check operation of interlock systems;<br> · Stairs and service leg; hydraulic lock out control for functionality.<br> <b>NOTE:</b> Attempt to slew/travel machine while stairs/service leg down, ensure interlock operates. |  | Defect |  | 15 | 16 | 16 | [11 empty] | Defect |  |  | 14 | 15 | 15 |  | 1 | 1 | 1 |  | 1 | 1 | 1
Pre-Service Operational Checks | Operational Checks | Check two-way and AM/FM radio operation. |  | Defect |  | 16 | 17 | 17 | [11 empty] | Defect |  |  | 15 | 16 | 16 |  | 1 | 1 | 1 |  | 1 | 1 | 1
Pre-Service Operational Checks | Operational Checks | Check operation of reserve oil system LED in the operators cab when engine is running (if fitted). |  | Defect |  | 17 | 18 | 18 | [11 empty] | Defect |  |  | 16 | 17 | 17 |  | 1 | 1 | 1 |  | 1 | 1 | 1
Pre-Service Operational Checks | Operational Checks | Check operation of engine pre-lube system. |  | Defect |  | 18 | 19 | 19 | [11 empty] | Defect |  |  | 17 | 18 | 18 |  | 1 | 1 | 1 |  | 1 | 1 | 1
Pre-Service Operational Checks | Operational Checks | Check starter motors and battery cables using an ammeter. |  | NORMAL_DESC |  | 19 | 20 | 20 | [11 empty] | Defect |  |  | 18 | 19 | 19 |  | 1 | 1 | 1 |  | 1 | 1 | 1
Pre-Service Operational Checks | Operational Checks | PP1 (Front) Starter 1 - Top |  | Defect_Group |  | 19a | 20a | 20a | [11 empty] | Defect Sub-Task | a |  | 18a | 19a | 19a |  | 1 | 1 | 1 |  | 1 | 1 | 1 | a
Pre-Service Operational Checks | Operational Checks | PP1 (Front) Starter 2 - Bottom |  | Defect_Group |  | 19b | 20b | 20b | [11 empty] | Defect Sub-Task | b |  | 18b | 19b | 19b |  | 1 | 1 | 1 |  | 1 | 1 | 1 | b
Pre-Service Operational Checks | Operational Checks | PP2 (Rear) Starter 1 - Top |  | Defect_Group |  | 19c | 20c | 20c | [11 empty] | Defect Sub-Task | c |  | 18c | 19c | 19c |  | 1 | 1 | 1 |  | 1 | 1 | 1 | c
Pre-Service Operational Checks | Operational Checks | PP2 (Rear) Starter 2 - Bottom |  | Defect_Group |  | 19d | 20d | 20d | [11 empty] | Defect Sub-Task | d |  | 18d | 19d | 19d |  | 1 | 1 | 1 |  | 1 | 1 | 1 | d
Pre-Service Operational Checks | Operational Checks | Check charging rates at alternators. |  | NORMAL_DESC |  | 20 | 21 | 21 | [11 empty] | Defect |  |  | 19 | 20 | 20 |  | 1 | 1 | 1 |  | 1 | 1 | 1
Pre-Service Operational Checks | Operational Checks | PP1 (Front) Engine Alternator |  | Defect_Group |  | 20a | 21a | 21a | [11 empty] | Defect Sub-Task | a |  | 19a | 20a | 20a |  | 1 | 1 | 1 |  | 1 | 1 | 1 | a
Pre-Service Operational Checks | Operational Checks | PP2 (Rear) Engine Alternator |  | Defect_Group |  | 20b | 21b | 21b | [11 empty] | Defect Sub-Task | b |  | 19b | 20b | 20b |  | 1 | 1 | 1 |  | 1 | 1 | 1 | b
Pre-Service Operational Checks | Operational Checks | Check the air filter restriction electronic circuit and ensure the cabin light comes on. Check mechanical air filter restriction indicator. |  | Defect |  | 21 | 22 | 22 | [11 empty] | Defect |  |  | 20 | 21 | 21 |  | 1 | 1 | 1 |  | 1 | 1 | 1
Pre-Service Operational Checks | Operational Checks | Check operation of swing brake. |  | Defect |  | 22 | 23 | 23 | [11 empty] | Defect |  |  | 21 | 22 | 22 |  | 1 | 1 | 1 |  | 1 | 1 | 1
Pre-Service Operational Checks | Operational Checks | Check operation of travel brake. |  | Defect |  | 23 | 24 | 24 | [11 empty] | Defect |  |  | 22 | 23 | 23 |  | 1 | 1 | 1 |  | 1 | 1 | 1
Pre-Service Operational Checks | Operational Checks | Check all exterior lighting for blown/missing or damaged lights. |  | Defect |  | 24 | 25 | 25 | [11 empty] | Defect |  |  | 23 | 24 | 24 |  | 1 | 1 | 1 |  | 1 | 1 | 1
Pre-Service Operational Checks | Operational Checks | Check operation of Grease System by cycling each grease pump. Record relevant pressures and times. |  | Defect |  | 25 | 26 | 26 |  |  |  | GRASE_SYSTEM | [7 empty] | Defect |  |  | 24 | 25 | 25 |  | 1 | 1 | 1 |  | 1 | 1 | 1
Pre-Service Operational Checks | Operational Checks | Inspect left track assembly components for leaks, cracks, damage or defects and rate accordingly. |  | Defect |  | 26 | 27 | [12 empty] | Defect |  |  | Add | Add |  |  | 1 | 1 |  |  | 1 | 1
Pre-Service Operational Checks | Operational Checks | Inspect left idler for leaks, cracks, damage or defects and rate accordingly. |  | CBM_DESC |  |  |  | 27 |  |  | YES | [8 empty] | CBM |  |  |  |  | 27 |  |  |  | 1 |  |  |  | 1
Pre-Service Operational Checks | Operational Checks | a. Left Idler (Leaks and/or Damage) |  | CBM_MANUAL |  |  |  | 27a |  | LEAKS | [7 empty] | A, B, C, X |  | CBM Sub-Task | a |  |  |  | 27a |  |  |  | 1 |  |  |  | 1 | a
Pre-Service Operational Checks | Operational Checks | Inspect left load rollers for leaks, cracks, damage or defects and rate accordingly. |  | CBM_DESC |  |  |  | 28 |  |  | YES | [8 empty] | CBM |  |  |  |  | 28 |  |  |  | 1 |  |  |  | 1
Pre-Service Operational Checks | Operational Checks | a. Load Roller Left 1 (Leaks and/or Damage) |  | CBM_MANUAL |  |  |  | 28a | [9 empty] | A, B, C, X |  | CBM Sub-Task | a |  |  |  | 28a |  |  |  | 1 |  |  |  | 1 | a
Pre-Service Operational Checks | Operational Checks | b. Load Roller Left 2 (Leaks and/or Damage) |  | CBM_MANUAL |  |  |  | 28b | [9 empty] | A, B, C, X |  | CBM Sub-Task | b |  |  |  | 28b |  |  |  | 1 |  |  |  | 1 | b
Pre-Service Operational Checks | Operational Checks | c. Load Roller Left 3 (Leaks and/or Damage) |  | CBM_MANUAL |  |  |  | 28c | [9 empty] | A, B, C, X |  | CBM Sub-Task | c |  |  |  | 28c |  |  |  | 1 |  |  |  | 1 | c
Pre-Service Operational Checks | Operational Checks | d. Load Roller Left 4 (Leaks and/or Damage) |  | CBM_MANUAL |  |  |  | 28d | [9 empty] | A, B, C, X |  | CBM Sub-Task | d |  |  |  | 28d |  |  |  | 1 |  |  |  | 1 | d
Pre-Service Operational Checks | Operational Checks | e. Load Roller Left 5 (Leaks and/or Damage) |  | CBM_MANUAL |  |  |  | 28e | [9 empty] | A, B, C, X |  | CBM Sub-Task | e |  |  |  | 28e |  |  |  | 1 |  |  |  | 1 | e
Pre-Service Operational Checks | Operational Checks | f. Load Roller Left 6 (Leaks and/or Damage) |  | CBM_MANUAL |  |  |  | 28f |  | LEAKS | [7 empty] | A, B, C, X |  | CBM Sub-Task | f |  |  |  | 28f |  |  |  | 1 |  |  |  | 1 | f
Pre-Service Operational Checks | Operational Checks | Inspect left carrier rollers for leaks, cracks, damage or defects and rate accordingly. |  | CBM_DESC |  | 27 | 28 | 29 |  |  | YES | [8 empty] | CBM |  |  |  |  | 29 |  |  |  | 1 |  | 1 | 1 | 1
Pre-Service Operational Checks | Operational Checks | a. Carrier Roller Left 1 (Leaks and/or Damage) |  | CBM_MANUAL |  | 27a | 28a | 29a | [9 empty] | A, B, C, X |  | CBM Sub-Task | a |  |  |  | 29a |  |  |  | 1 |  | 1 | 1 | 1 | a
Pre-Service Operational Checks | Operational Checks | b. Carrier Roller Left 2 (Leaks and/or Damage) |  | CBM_MANUAL |  | 27b | 28b | 29b | [9 empty] | A, B, C, X |  | CBM Sub-Task | b |  |  |  | 29b |  |  |  | 1 |  | 1 | 1 | 1 | b
Pre-Service Operational Checks | Operational Checks | c. Carrier Roller Left 3 (Leaks and/or Damage) |  | CBM_MANUAL |  | 27c | 28c | 29c |  | LEAKS | [7 empty] | A, B, C, X |  | CBM Sub-Task | c |  |  |  | 29c |  |  |  | 1 |  | 1 | 1 | 1 | c
Pre-Service Operational Checks | Operational Checks | Inspect left sprocket for cracks, damage or defects and rate accordingly. |  | CBM_DESC |  | 28 | 29 | 30 |  |  | YES | [8 empty] | CBM |  |  |  |  | 30 |  |  |  | 1 |  | 1 | 1 | 1
Pre-Service Operational Checks | Operational Checks | a. Left Sprocket (Damage) |  | CBM_MANUAL |  | 28a | 29a | 30a |  | LEAKS | [7 empty] | A, B, C, X |  | CBM Sub-Task | a |  |  |  | 30a |  |  |  | 1 |  | 1 | 1 | 1 | a
Pre-Service Operational Checks | Operational Checks | Inspect right track assembly components for leaks, cracks, damage or defects and rate accordingly. |  | Defect |  | 29 | 30 | [12 empty] | Defect |  |  | Add | Add |  |  | 1 | 1 |  |  | 1 | 1
Pre-Service Operational Checks | Operational Checks | Inspect right idler for leaks, cracks, damage or defects and rate accordingly. |  | CBM_DESC |  | 30 | 31 | 31 |  |  | YES | [8 empty] | CBM |  |  |  |  | 31 |  |  |  | 1 |  | 1 | 1 | 1
Pre-Service Operational Checks | Operational Checks | a. Right Idler (Leaks and/or Damage) |  | CBM_MANUAL |  | 30a | 31a | 31a |  | LEAKS | [7 empty] | A, B, C, X |  | CBM Sub-Task | a |  |  |  | 31a |  |  |  | 1 |  | 1 | 1 | 1 | a
Pre-Service Operational Checks | Operational Checks | Inspect right load rollers for leaks, cracks, damage or defects and rate accordingly. |  | CBM_DESC |  | 31 | 32 | 32 |  |  | YES | [8 empty] | CBM |  |  |  |  | 32 |  |  |  | 1 |  | 1 | 1 | 1
Pre-Service Operational Checks | Operational Checks | a. Load Roller Right 1 (Leaks and/or Damage) |  | CBM_MANUAL |  | 31a | 32a | 32a | [9 empty] | A, B, C, X |  | CBM Sub-Task | a |  |  |  | 32a |  |  |  | 1 |  | 1 | 1 | 1 | a
Pre-Service Operational Checks | Operational Checks | b. Load Roller Right 2 (Leaks and/or Damage) |  | CBM_MANUAL |  | 31b | 32b | 32b | [9 empty] | A, B, C, X |  | CBM Sub-Task | b |  |  |  | 32b |  |  |  | 1 |  | 1 | 1 | 1 | b
Pre-Service Operational Checks | Operational Checks | c. Load Roller Right 3 (Leaks and/or Damage) |  | CBM_MANUAL |  | 31c | 32c | 32c | [9 empty] | A, B, C, X |  | CBM Sub-Task | c |  |  |  | 32c |  |  |  | 1 |  | 1 | 1 | 1 | c
Pre-Service Operational Checks | Operational Checks | d. Load Roller Right 4 (Leaks and/or Damage) |  | CBM_MANUAL |  | 31d | 32d | 32d | [9 empty] | A, B, C, X |  | CBM Sub-Task | d |  |  |  | 32d |  |  |  | 1 |  | 1 | 1 | 1 | d
Pre-Service Operational Checks | Operational Checks | e. Load Roller Right 5 (Leaks and/or Damage) |  | CBM_MANUAL |  | 31e | 32e | 32e | [9 empty] | A, B, C, X |  | CBM Sub-Task | e |  |  |  | 32e |  |  |  | 1 |  | 1 | 1 | 1 | e
Pre-Service Operational Checks | Operational Checks | f. Load Roller Right 6 (Leaks and/or Damage) |  | CBM_MANUAL |  | 31f | 32f | 32f |  | LEAKS | [7 empty] | A, B, C, X |  | CBM Sub-Task | f |  |  |  | 32f |  |  |  | 1 |  | 1 | 1 | 1 | f
Pre-Service Operational Checks | Operational Checks | Inspect right carrier rollers for leaks, cracks, damage or defects and rate accordingly. |  | CBM_DESC |  | 32 | 33 | 33 |  |  | YES | [8 empty] | CBM |  |  |  |  | 33 |  |  |  | 1 |  | 1 | 1 | 1
Pre-Service Operational Checks | Operational Checks | a. Carrier Roller Right 1 (Leaks and/or Damage) |  | CBM_MANUAL |  | 32a | 33a | 33a | [9 empty] | A, B, C, X |  | CBM Sub-Task | a |  |  |  | 33a |  |  |  | 1 |  | 1 | 1 | 1 | a
Pre-Service Operational Checks | Operational Checks | b. Carrier Roller Right 2 (Leaks and/or Damage) |  | CBM_MANUAL |  | 32b | 33b | 33b | [9 empty] | A, B, C, X |  | CBM Sub-Task | b |  |  |  | 33b |  |  |  | 1 |  | 1 | 1 | 1 | b
Pre-Service Operational Checks | Operational Checks | c. Carrier Roller Right 3 (Leaks and/or Damage) |  | CBM_MANUAL |  | 32c | 33c | 33c |  | LEAKS | [7 empty] | A, B, C, X |  | CBM Sub-Task | c |  |  |  | 33c |  |  |  | 1 |  | 1 | 1 | 1 | c
Pre-Service Operational Checks | Operational Checks | Inspect right sprocket for cracks, damage or defects and rate accordingly. |  | CBM_DESC |  | 33 | 34 | 34 |  |  | YES | [8 empty] | CBM |  |  |  |  | 34 |  |  |  | 1 |  | 1 | 1 | 1
Pre-Service Operational Checks | Operational Checks | a. Right Sprocket (Damage) |  | CBM_MANUAL |  | 33a | 34a | 34a |  | LEAKS | [7 empty] | A, B, C, X |  | CBM Sub-Task | a |  |  |  | 34a |  |  |  | 1 |  | 1 | 1 | 1 | a
Pre-Service Operational Checks | Operational Checks | Check track tension and adjust if required.<br> <b>Specification:</b> Track Sag between idler and carrier roller should be 60 mm. 1. Relieve the tracks by driving the machine forwards and backwards.<br> 2. Place the measuring rod 1 in the area between the idler and the carrier roller.<br> 3. Measure distance A between the measuring rod lower edge.<br> • The track should, under operating conditions, sag <b>60 mm</b> between the carrier roller and the sprocket.<br> • Retension track if necessary. |  | CBM_DESC |  | 34 | 35 | 35 |  |  | YES | [6 empty] | Spec taken from 9800 manual | [12 empty] | 1 | 1 | 1
Pre-Service Operational Checks | Operational Checks | a. Left Track (Tension) |  | CBM_ADJUSTMENT |  | 34a | 35a | 35a | [11 empty] | CBM_ADJUSTMENT | a |  | 34a | 35a | 35a |  | 1 | 1 | 1 |  | 1 | 1 | 1 | a
Pre-Service Operational Checks | Operational Checks | b. Right Track (Tension) |  | CBM_ADJUSTMENT |  | 34b | 35b | 35b | [11 empty] | CBM_ADJUSTMENT | b |  | 34b | 35b | 35b |  | 1 | 1 | 1 |  | 1 | 1 | 1 | b
Pre-Service Operational Checks | Operational Checks | Check and record swing ring deflection as per below steps; |  | NORMAL_DESC |  |  | 36 | 36 | [11 empty] | CBM |  |  | 35 | 36 | 36 |  | 1 | 1 | 1 |  |  | 1 | 1
Pre-Service Operational Checks | Operational Checks | a. Place the magnetic holder clamps to the undercarriage with the indicator pushrod touching the outer ring of the slew ring. |  | NORMAL_DESC |  |  | 36a | 36a |  |  | YES | [8 empty] | CBM Instruction | a |  | 35a | 36a | 36a |  | 1 | 1 | 1 |  |  | 1 | 1 | a
Pre-Service Operational Checks | Operational Checks | b. Extend Boom, Stick and bucket fully out and with bucket off the ground, zero the gauge. |  | NORMAL_DESC |  |  | 36b | 36b |  |  | YES | [8 empty] | CBM Instruction | b |  | 35b | 36b | 36b |  | 1 | 1 | 1 |  |  | 1 | 1 | b
Pre-Service Operational Checks | Operational Checks | c. Retract attachment and raise the machine off the ground take reading. |  | NORMAL_DESC |  |  | 36c | 36c |  |  | YES | [8 empty] | CBM Instruction | c |  | 35c | 36c | 36c |  | 1 | 1 | 1 |  |  | 1 | 1 | c
Pre-Service Operational Checks | Operational Checks | d. Record Measurements: Measurements shall be taken in four positions, two measurements are taken in each position. [Specification]: 0 – 1.6 mm – OK > 1.6 – 2.13 mm– Investigate Immediately > 2.13 mm – Schedule Changeout Immediately |  | CBM_DESC |  |  | 36d | 36d |  |  | YES | [20 empty] | 1 | 1 | d
Pre-Service Operational Checks | Operational Checks | d1. Swing Ring Deflection - POS A |  | CBM |  |  | 36d1 | 36d1 | [11 empty] | CBM Sub-Task | d1 |  | 35d1 | 36d1 | 36d1 |  | 1 | 1 | 1 |  |  | 1 | 1 | d1
Pre-Service Operational Checks | Operational Checks | d2. Swing Ring Deflection - POS B |  | CBM |  |  | 36d2 | 36d2 | [11 empty] | CBM Sub-Task | d2 |  | 35d2 | 36d2 | 36d2 |  | 1 | 1 | 1 |  |  | 1 | 1 | d2
Pre-Service Operational Checks | Operational Checks | d3. Swing Ring Deflection - POS C |  | CBM |  |  | 36d3 | 36d3 | [11 empty] | CBM Sub-Task | d3 |  | 35d3 | 36d3 | 36d3 |  | 1 | 1 | 1 |  |  | 1 | 1 | d3
Pre-Service Operational Checks | Operational Checks | d4. Swing Ring Deflection - POS D |  | CBM |  |  | 36d4 | 36d4 | [11 empty] | CBM Sub-Task | d4 |  | 35d4 | 36d4 | 36d4 |  | 1 | 1 | 1 |  |  | 1 | 1 | d4
Pre-Service Operational Checks | Operational Checks | Pin - Bush and Grease Delivery Position |  | REFERENCE |  | 35 | 37 | 37 |  |  | YES | [19 empty] | 1 | 1 | 1
Pre-Service Operational Checks | Operational Checks | Check pin - bush movement and evidence of fresh grease delivery at position 1 left side. |  | Defect |  | 36 | 38 | 38 | [11 empty] | Defect |  |  | 36 | 37 | 37 |  | 1 | 1 | 1 |  | 1 | 1 | 1
Pre-Service Operational Checks | Operational Checks | Check pin - bush movement and evidence of fresh grease delivery at position 2 left side. |  | Defect |  | 37 | 39 | 39 | [11 empty] | Defect |  |  | 37 | 38 | 38 |  | 1 | 1 | 1 |  | 1 | 1 | 1
Pre-Service Operational Checks | Operational Checks | Check pin - bush movement and evidence of fresh grease delivery at position 3 left side. |  | Defect |  | 38 | 40 | 40 | [11 empty] | Defect |  |  | 38 | 39 | 39 |  | 1 | 1 | 1 |  | 1 | 1 | 1
Pre-Service Operational Checks | Operational Checks | Check pin - bush movement and evidence of fresh grease delivery at position 4 left side. |  | Defect |  | 39 | 41 | 41 | [11 empty] | Defect |  |  | 39 | 40 | 40 |  | 1 | 1 | 1 |  | 1 | 1 | 1
Pre-Service Operational Checks | Operational Checks | Check pin - bush movement and evidence of fresh grease delivery at position 5 left side. |  | Defect |  | 40 | 42 | 42 | [11 empty] | Defect |  |  | 40 | 41 | 41 |  | 1 | 1 | 1 |  | 1 | 1 | 1
Pre-Service Operational Checks | Operational Checks | Check pin - bush movement and evidence of fresh grease delivery at position 6 left side. |  | Defect |  | 41 | 43 | 43 | [11 empty] | Defect |  |  | 41 | 42 | 42 |  | 1 | 1 | 1 |  | 1 | 1 | 1
Pre-Service Operational Checks | Operational Checks | Check pin - bush movement and evidence of fresh grease delivery at position 7 left side. |  | Defect |  | 42 | 44 | 44 | [11 empty] | Defect |  |  | 42 | 43 | 43 |  | 1 | 1 | 1 |  | 1 | 1 | 1
Pre-Service Operational Checks | Operational Checks | Check pin - bush movement and evidence of fresh grease delivery at position 8 left side. |  | Defect |  | 43 | 45 | 45 | [11 empty] | Defect |  |  | 43 | 44 | 44 |  | 1 | 1 | 1 |  | 1 | 1 | 1
Pre-Service Operational Checks | Operational Checks | Check pin - bush movement and evidence of fresh grease delivery at position 9 left side. |  | Defect |  | 44 | 46 | 46 | [11 empty] | Defect |  |  | 44 | 45 | 45 |  | 1 | 1 | 1 |  | 1 | 1 | 1
Pre-Service Operational Checks | Operational Checks | Check pin - bush movement and evidence of fresh grease delivery at position 10 left side. |  | Defect |  | 45 | 47 | 47 | [11 empty] | Defect |  |  | 45 | 46 | 46 |  | 1 | 1 | 1 |  | 1 | 1 | 1
Pre-Service Operational Checks | Operational Checks | Check pin - bush movement and evidence of fresh grease delivery at position 11 left side. |  | Defect |  | 46 | 48 | 48 | [11 empty] | Defect |  |  | 46 | 47 | 47 |  | 1 | 1 | 1 |  | 1 | 1 | 1
Pre-Service Operational Checks | Operational Checks | Check pin - bush movement and evidence of fresh grease delivery at position 12 left side. |  | Defect |  | 47 | 49 | 49 | [11 empty] | Defect | [10 empty] | 1 | 1 | 1
Pre-Service Operational Checks | Operational Checks | Check pin - bush movement and evidence of fresh grease delivery at position 12 right side. |  | Defect |  | 48 | 50 | 50 | [11 empty] | Defect | [10 empty] | 1 | 1 | 1
Pre-Service Operational Checks | Operational Checks | Check pin - bush movement and evidence of fresh grease delivery at position 11 right side. |  | Defect |  | 49 | 51 | 51 | [11 empty] | Defect |  |  | 47 | 48 | 48 |  | 1 | 1 | 1 |  | 1 | 1 | 1
Pre-Service Operational Checks | Operational Checks | Check pin - bush movement and evidence of fresh grease delivery at position 10 right side. |  | Defect |  | 50 | 52 | 52 | [11 empty] | Defect |  |  | 48 | 49 | 49 |  | 1 | 1 | 1 |  | 1 | 1 | 1
Pre-Service Operational Checks | Operational Checks | Check pin - bush movement and evidence of fresh grease delivery at position 9 right side. |  | Defect |  | 51 | 53 | 53 | [11 empty] | Defect |  |  | 49 | 50 | 50 |  | 1 | 1 | 1 |  | 1 | 1 | 1
Pre-Service Operational Checks | Operational Checks | Check pin - bush movement and evidence of fresh grease delivery at position 8 right side. |  | Defect |  | 52 | 54 | 54 | [11 empty] | Defect |  |  | 50 | 51 | 51 |  | 1 | 1 | 1 |  | 1 | 1 | 1
Pre-Service Operational Checks | Operational Checks | Check pin - bush movement and evidence of fresh grease delivery at position 7 right side. |  | Defect |  | 53 | 55 | 55 | [11 empty] | Defect |  |  | 51 | 52 | 52 |  | 1 | 1 | 1 |  | 1 | 1 | 1
Pre-Service Operational Checks | Operational Checks | Check pin - bush movement and evidence of fresh grease delivery at position 6 right side. |  | Defect |  | 54 | 56 | 56 | [11 empty] | Defect |  |  | 52 | 53 | 53 |  | 1 | 1 | 1 |  | 1 | 1 | 1
Pre-Service Operational Checks | Operational Checks | Check pin - bush movement and evidence of fresh grease delivery at position 5 right side. |  | Defect |  | 55 | 57 | 57 | [11 empty] | Defect |  |  | 53 | 54 | 54 |  | 1 | 1 | 1 |  | 1 | 1 | 1
Pre-Service Operational Checks | Operational Checks | Check pin - bush movement and evidence of fresh grease delivery at position 4 right side. |  | Defect |  | 56 | 58 | 58 | [11 empty] | Defect |  |  | 54 | 55 | 55 |  | 1 | 1 | 1 |  | 1 | 1 | 1
Pre-Service Operational Checks | Operational Checks | Check pin - bush movement and evidence of fresh grease delivery at position 3 right side. |  | Defect |  | 57 | 59 | 59 | [11 empty] | Defect |  |  | 55 | 56 | 56 |  | 1 | 1 | 1 |  | 1 | 1 | 1
Pre-Service Operational Checks | Operational Checks | Check pin - bush movement and evidence of fresh grease delivery at position 2 right side. |  | Defect |  | 58 | 60 | 60 | [11 empty] | Defect |  |  | 56 | 57 | 57 |  | 1 | 1 | 1 |  | 1 | 1 | 1
Pre-Service Operational Checks | Operational Checks | Check pin - bush movement and evidence of fresh grease delivery at position 1 right side. |  | Defect |  | 59 | 61 | 61 | [11 empty] | Defect |  |  | 57 | 58 | 58 |  | 1 | 1 | 1 |  | 1 | 1 | 1
Pre-Service Operational Checks | Operational Checks | Check engine and hydraulic systems are operating within the required temperature range and not overheating. |  | Defect |  | 60 | 62 | 62 | [11 empty] | Defect |  |  | 61 | 62 | 62 |  | 1 | 1 | 1 |  | 1 | 1 | 1
Pre-Service Operational Checks | Operational Checks | Hydraulic Cylinder Location |  | REFERENCE |  | 61 | 63 | 63 |  |  | YES | [19 empty] | 1 | 1 | 1
Pre-Service Operational Checks | Operational Checks | Check all cylinders for condition (weeps, leaks, chrome pitting, scoring, or rod damage). |  | CBM_DESC |  | 62 | 64 | 64 | [11 empty] | CBM |  |  | 63 | 64 | 64 |  | 1 | 1 | 1 |  | 1 | 1 | 1
Pre-Service Operational Checks | Operational Checks | a. Pos 1 - Left Boom Cylinder (Leaks and/or Damage) |  | CBM_MANUAL |  | 62a | 64a | 64a | [9 empty] | A, B, C, X |  | CBM Sub-Task | a |  | 63a | 64a | 64a |  | 1 | 1 | 1 |  | 1 | 1 | 1 | a
Pre-Service Operational Checks | Operational Checks | b. Pos 2 - Left Stick Cylinder (Leaks and/or Damage) |  | CBM_MANUAL |  | 62b | 64b | 64b | [9 empty] | A, B, C, X |  | CBM Sub-Task | b |  | 63b | 64b | 64b |  | 1 | 1 | 1 |  | 1 | 1 | 1 | b
Pre-Service Operational Checks | Operational Checks | c. Pos 3 - Left Bucket Cylinder (Leaks and/or Damage) |  | CBM_MANUAL |  | 62c | 64c | 64c | [9 empty] | A, B, C, X |  | CBM Sub-Task | c |  | 63c | 64c | 64c |  | 1 | 1 | 1 |  | 1 | 1 | 1 | c
Pre-Service Operational Checks | Operational Checks | d. Pos 4 - Left Service Tail Cylinder (Leaks and/or Damage) | Not visible in IMS diagram | CBM_MANUAL |  | 62d | 64d | 64d | [9 empty] | A, B, C, X |  | CBM Sub-Task | [10 empty] | 1 | 1 | 1 | d
Pre-Service Operational Checks | Operational Checks | e. Pos 4 - Right Service Tail Cylinder (Leaks and/or Damage) | Not visible in IMS diagram | CBM_MANUAL |  | 62e | 64e | 64e | [9 empty] | A, B, C, X |  | CBM Sub-Task | [10 empty] | 1 | 1 | 1 | e
Pre-Service Operational Checks | Operational Checks | f. Pos 3 - Right Bucket Cylinder (Leaks and/or Damage) |  | CBM_MANUAL |  | 62f | 64f | 64f | [9 empty] | A, B, C, X |  | CBM Sub-Task | d |  | 63d | 64d | 64d |  | 1 | 1 | 1 |  | 1 | 1 | 1 | f
Pre-Service Operational Checks | Operational Checks | g. Pos 2 - Right Stick Cylinder (Leaks and/or Damage) |  | CBM_MANUAL |  | 62g | 64g | 64g | [9 empty] | A, B, C, X |  | CBM Sub-Task | e |  | 63e | 64e | 64e |  | 1 | 1 | 1 |  | 1 | 1 | 1 | g
Pre-Service Operational Checks | Operational Checks | h. Pos 1 - Right Boom Cylinder (Leaks and/or Damage) |  | CBM_MANUAL |  | 62h | 64h | 64h |  | LEAKS_CYLINDER | [7 empty] | A, B, C, X |  | CBM Sub-Task | f |  | 63f | 64f | 64f |  | 1 | 1 | 1 |  | 1 | 1 | 1 | h
Pre-Service Operational Checks | Operational Checks | Check access ladder cylinder for condition of weeps, leaks, chrome pitting, scoring or rod damage. |  | Defect |  | 63 | 65 | 65 | [11 empty] | Defect |  |  | 64 | 65 | 65 |  | 1 | 1 | 1 |  | 1 | 1 | 1
Pre-Service Operational Checks | Operational Checks | Check operation of emergency stops. (Ensure engine stops when pressed and wont restart when E-Stop is engaged). |  | Defect |  | 64 | 66 | 66 | [11 empty] | Defect |  |  | 65 | 66 | 66 |  | 1 | 1 | 1 |  | 1 | 1 | 1
Pre-Service Operational Checks | Operational Checks | Check operation of E-stops - <b>MUST</b> trigger lowering of main access stairs. |  | Defect |  | 65 | 67 | 67 | [11 empty] | defect | [10 empty] | 1 | 1 | 1
Pre-Service Operational Checks | Operational Checks | Check integrity of main and start isolators (test for dead). |  | Defect |  | 66 | 68 | 68 | [11 empty] | Defect |  |  | 67 | 68 | 68 |  | 1 | 1 | 1 |  | 1 | 1 | 1
Pre-Service Operational Checks | Operational Checks | Depressurise hydraulic system. |  | Defect |  | 67 | 69 | 69 | [11 empty] | Defect | [10 empty] | 1 | 1 | 1
Pre-Service Operational Checks | Operational Checks | Check main access stair lowers and raises smoothly. |  | Defect |  | 68 | 70 | 70 | [11 empty] | Defect |  |  | 68 | 69 | 69 |  | 1 | 1 | 1 |  | 1 | 1 | 1
LUBE SERVICE | INFORMATION | Ensure machine is parked in an authorised service location with a flat level surface in the pit area. Ensure work area is clearly demarcated before commencing works. Always ensure the safe work practices and procedures are followed. Follow appropriate isolation procedure and tagging and/or locking out on the machine. The dropdown list contains conditions that must be selected by the person performing the check. |  | Info Tab | [15 empty] | Info Tab
Lube Service | Recommended Lubricants |  |  | Note | [7 empty] | LUBRICANT
| Location of Hydraulic/Fuel Filters, Screens, Breathers and SOS Sample Points |  |  | REFERENCE | [6 empty] | YES
| Location of Hydraulic/Fuel Filters, Screens, Breathers and SOS Sample Points |  |  | REFERENCE | [6 empty] | YES
Lube Service | Oil Sample (use the correct SOS sampling method from the sampling points on the machine) | <b>Mandatory Oil Sample Bottle Information Unit Number:</b><br> Machine SMU; Date; Compartment; Service Interval; Oil Changed (Y/N).<br> <b>NOTE:</b> Check live sample points are operational (Replace if Required). Ensure caps fitted. |  | Note | [15 empty] | Note
Lube Service | Oil Sample (use the correct SOS sampling method from the sampling points on the machine) | Compartment |  | Section | [15 empty] | Section
Lube Service | Oil Sample (use the correct SOS sampling method from the sampling points on the machine) | Sample Engine PP1 (Front) |  | Service | 1 | 69 | 71 | 71 | [5 empty] | 1 |  |  |  |  | 1 | Service |  | 1 | 69 | 70 | 70 | 1 | 1 | 1 | 1 | 1 | 1 | 1 | 1
Lube Service | Oil Sample (use the correct SOS sampling method from the sampling points on the machine) | Sample Engine PP2 (Rear) |  | Service | 2 | 70 | 72 | 72 | [5 empty] | 1 |  |  |  |  | 2 | Service |  | 2 | 70 | 71 | 71 | 1 | 1 | 1 | 1 | 1 | 1 | 1 | 1
Lube Service | Oil Sample (use the correct SOS sampling method from the sampling points on the machine) | Sample Hydraulic Tank (SOS13 Sample Bottle) |  | Service |  | 71 | 73 | 73 | [5 empty] | 1 | [5 empty] | Service | [10 empty] | 1 | 1 | 1
Lube Service | Oil Sample (use the correct SOS sampling method from the sampling points on the machine) | Sample Splitter Box/ Pump Drive Box PP1 (Front) |  | Service |  | 72 | 74 | 74 | [5 empty] | 1 | [5 empty] | Service | [10 empty] | 1 | 1 | 1
Lube Service | Oil Sample (use the correct SOS sampling method from the sampling points on the machine) | Sample Splitter Box/ Pump Drive Box PP2 (Rear) |  | Service |  | 73 | 75 | 75 | [22 empty] | 1 | 1 | 1
Lube Service | Oil Sample (use the correct SOS sampling method from the sampling points on the machine) | Sample Swing Box Left Front |  | Service |  | 74 | 76 | 76 | [5 empty] | 1 | [5 empty] | Service |  |  | 76 | 77 | 77 |  | 1 | 1 | 1 |  | 1 | 1 | 1
Lube Service | Oil Sample (use the correct SOS sampling method from the sampling points on the machine) | Sample Swing Box Right Front |  | Service |  | 75 | 77 | 77 | [5 empty] | 1 | [5 empty] | Service |  |  | 78 | 79 | 79 |  | 1 | 1 | 1 |  | 1 | 1 | 1
Lube Service | Oil Sample (use the correct SOS sampling method from the sampling points on the machine) | Sample Swing Box Right Rear |  | Service |  | 76 | 78 | 78 | [5 empty] | 1 | [5 empty] | Service |  |  | 79 | 80 | 80 |  | 1 | 1 | 1 |  | 1 | 1 | 1
Lube Service | Oil Sample (use the correct SOS sampling method from the sampling points on the machine) | Sample Swing Box Left Rear |  | Service |  | 77 | 79 | 79 | [5 empty] | 1 | [5 empty] | Service |  |  | 81 | 82 | 82 |  | 1 | 1 | 1 |  | 1 | 1 | 1
Lube Service | Oil Sample (use the correct SOS sampling method from the sampling points on the machine) | Sample Final Drive Left Inner |  | Service |  | 78 | 80 | 80 | [5 empty] | 1 | [5 empty] | Service |  |  | Add | Add | Add |  | 1 | 1 | 1 |  | 1 | 1 | 1
Lube Service | Oil Sample (use the correct SOS sampling method from the sampling points on the machine) | Sample Final Drive Left Outer |  | Service |  | 79 | 81 | 81 | [5 empty] | 1 | [5 empty] | Service |  |  | Add | Add | Add |  | 1 | 1 | 1 |  | 1 | 1 | 1
Lube Service | Oil Sample (use the correct SOS sampling method from the sampling points on the machine) | Sample Final Drive Right Inner |  | Service |  | 80 | 82 | 82 | [5 empty] | 1 | [5 empty] | Service |  |  | 82 | 83 | 83 |  | 1 | 1 | 1 |  | 1 | 1 | 1
Lube Service | Oil Sample (use the correct SOS sampling method from the sampling points on the machine) | Sample Final Drive Right Outer |  | Service |  | 81 | 83 | 83 | [5 empty] | 1 | [5 empty] | Service |  |  | 83 | 84 | 84 |  | 1 | 1 | 1 |  | 1 | 1 | 1
Lube Service | Oil Sample (use the correct SOS sampling method from the sampling points on the machine) | Sample Engine Coolant (Level 1) PP1 (Front) |  | Service |  | 82 | 84 | 84 | [5 empty] | 1 | [5 empty] | Service |  |  | 84 | 85 | 85 |  | 1 | 1 | 1 |  | 1 | 1 | 1
Lube Service | Oil Sample (use the correct SOS sampling method from the sampling points on the machine) | Sample Engine Coolant (Level 1) PP2 (Rear) |  | Service |  | 83 | 85 | 85 | [5 empty] | 1 | [5 empty] | Service |  |  | 85 | 86 | 86 |  | 1 | 1 | 1 |  | 1 | 1 | 1
Lube Service | Oil Sample (use the correct SOS sampling method from the sampling points on the machine) | Sample Slew Bearing Grease |  | Service |  | 84 | 86 | 86 | [5 empty] | 1 | [5 empty] | Service |  |  |  | 87 | 87 |  |  | 1 | 1 |  | 1 | 1 | 1
Lube Service | Oil/Grease Level Check | Compartment |  | Section | [15 empty] | Section
Lube Service | Oil/Grease Level Check | Check Engine Oil Level PP1 (Front) - Record Refill Quantity. |  | Service_Input | 3 | 85 | 87 | 87 | [5 empty] | 1 |  |  |  |  | 3 | Service |  | 5 |  |  |  | 1 |  |  |  | 1 | 1 | 1 | 1
Lube Service | Oil/Grease Level Check | Check Engine Oil Level PP2 (Rear) - Record Refill Quantity. |  | Service_Input | 4 | 86 | 88 | 88 | [5 empty] | 1 |  |  |  |  | 4 | Service |  | 6 |  |  |  | 1 |  |  |  | 1 | 1 | 1 | 1
Lube Service | Oil/Grease Level Check | Check Engine Coolant Level PP1 (Front) - Record Refill Quantity. |  | Service_Input |  | 87 | 89 | 89 | [5 empty] | 1 | [5 empty] | Service |  | 7 | 86 | 88 | 88 | 1 | 1 | 1 | 1 |  | 1 | 1 | 1
Lube Service | Oil/Grease Level Check | Check Engine Coolant Level PP2 (Rear) - Record Refill Quantity. |  | Service_Input |  | 88 | 90 | 90 | [5 empty] | 1 | [5 empty] | Service |  | 8 | 87 | 90 | 89 | 1 | 1 | 1 | 1 |  | 1 | 1 | 1
Lube Service | Oil/Grease Level Check | Check Pump Drive Box Oil Level PP1 (Front) - Record Refill Quantity. |  | Service_Input |  | 89 | 91 | 91 | [5 empty] | 1 | [5 empty] | Service | [10 empty] | 1 | 1 | 1
Lube Service | Oil/Grease Level Check | Check Pump Drive Box Oil Level PP2 (Rear) - Record Refill Quantity. |  | Service_Input |  | 90 | 92 | 92 | [5 empty] | 1 | [5 empty] | Service | [10 empty] | 1 | 1 | 1
Lube Service | Oil/Grease Level Check | Check Spline Cavity Oil Level PP1 (Front) |  | Service_Input |  | 91 | 93 | 93 | [5 empty] | 1 | [5 empty] | Service | [10 empty] | 1 | 1 | 1
Lube Service | Oil/Grease Level Check | Check Spline Cavity Oil Level PP2 (Rear) |  | Service_Input |  | 92 | 94 | 94 | [5 empty] | 1 | [5 empty] | Service | [10 empty] | 1 | 1 | 1
Lube Service | Oil/Grease Level Check | Check Swing Box Left Front Oil Level - Record Refill Quantity. |  | Service_Input |  | 93 | 95 | 95 | [5 empty] | 1 | [5 empty] | Service |  |  | 88 |  |  |  | 1 |  |  |  | 1 | 1 | 1
Lube Service | Oil/Grease Level Check | Check Swing Box Right Front Oil Level - Record Refill Quantity. |  | Service_Input |  | 94 | 96 | 96 | [5 empty] | 1 | [5 empty] | Service |  |  | 90 |  |  |  | 1 |  |  |  | 1 | 1 | 1
Lube Service | Oil/Grease Level Check | Check Swing Box Right Rear Oil Level - Record Refill Quantity. |  | Service_Input |  | 95 | 97 | 97 | [5 empty] | 1 | [5 empty] | Service |  |  | 91 |  |  |  | 1 |  |  |  | 1 | 1 | 1
Lube Service | Oil/Grease Level Check | Check Swing Box Left Rear Oil Level - Record Refill Quantity. |  | Service_Input |  | 96 | 98 | 98 | [5 empty] | 1 | [5 empty] | Service |  |  | 93 |  |  |  | 1 |  |  |  | 1 | 1 | 1
Lube Service | Oil/Grease Level Check | Check Final Drive Inner Left Oil Level |  | Service_Input |  | 97 | 99 | 99 | [5 empty] | 1 | [5 empty] | Service | [10 empty] | 1 | 1 | 1
Lube Service | Oil/Grease Level Check | Check Final Drive Inner Right Oil Level |  | Service_Input |  | 98 | 100 | 100 | [5 empty] | 1 | [5 empty] | Service | [10 empty] | 1 | 1 | 1
Lube Service | Oil/Grease Level Check | Check Final Drive Outer Left Oil Level |  | Service_Input |  | 99 | 101 | 101 | [5 empty] | 1 | [5 empty] | Service | [10 empty] | 1 | 1 | 1
Lube Service | Oil/Grease Level Check | Check Final Drive Outer Right Oil Level |  | Service_Input |  | 100 | 102 | 102 | [5 empty] | 1 | [5 empty] | Service | [10 empty] | 1 | 1 | 1
Lube Service | Oil/Grease Level Check | Check Spline Cavity Oil Level Left Front |  | Service_Input |  | 101 | 103 | 103 | [5 empty] | 1 | [5 empty] | Service | [10 empty] | 1 | 1 | 1
Lube Service | Oil/Grease Level Check | Check Spline Cavity Oil Level Right Front |  | Service_Input |  | 102 | 104 | 104 | [5 empty] | 1 | [5 empty] | Service | [10 empty] | 1 | 1 | 1
Lube Service | Oil/Grease Level Check | Check Spline Cavity Oil Level Left Rear |  | Service_Input |  | 103 | 105 | 105 | [5 empty] | 1 | [5 empty] | Service | [10 empty] | 1 | 1 | 1
Lube Service | Oil/Grease Level Check | Check Spline Cavity Oil Level Right Rear |  | Service_Input |  | 104 | 106 | 106 | [5 empty] | 1 | [5 empty] | Service | [10 empty] | 1 | 1 | 1
Lube Service | Oil/Grease Level Check | Check Power Step Hydraulic Oil Level - Record Refill Quantity. |  | Service_Input |  | 105 | 107 | 107 | [5 empty] | 1 | [5 empty] | Service | [10 empty] | 1 | 1 | 1
Lube Service | Oil/Grease Level Check | Check Bulk Grease Tank Level - Record Refill Quantity. |  | Service_Input |  | 106 | 108 | 108 | [11 empty] | Service |  |  | 96 | 92 | 90 |  | 1 | 1 | 1 |  | 1 | 1 | 1
Lube Service | Oil Change | Compartment |  | Section | [15 empty] | Section
Lube Service | Oil Change | Change Engine Oil PP1 (Front) |  | Service_Mapping |  | 107 | 109 | 109 | [5 empty] | 1 |  |  |  |  | 5 | Service |  |  | 98 | 94 | 92 |  | 1 | 1 | 1 |  | 1 | 1 | 1
Lube Service | Oil Change | Change Engine Oil PP2 (Rear) |  | Service_Mapping |  | 108 | 110 | 110 | [5 empty] | 1 |  |  |  |  | 6 | Service |  |  | 99 | 95 | 93 |  | 1 | 1 | 1 |  | 1 | 1 | 1
Lube Service | Oil Change | Change Engine Reserve Oil PP1 (Front) |  | Service_Mapping |  | 109 | 111 | 111 |  |  |  |  | 300 | 1 |  |  |  |  | 7 | Service | [10 empty] | 1 | 1 | 1
Lube Service | Oil Change | Change Engine Reserve Oil PP2 (Rear) |  | Service_Mapping |  | 110 | 112 | 112 |  |  |  |  | 300 | 1 |  |  |  |  | 8 | Service | [10 empty] | 1 | 1 | 1
Lube Service | Oil Change | Change Pump Drive Oil PP1 (Front) |  | Service_Mapping |  |  | 113 | 113 |  |  |  |  | 170 | 1 | [5 empty] | Service |  |  | 100 | 96 | 94 |  | 1 | 1 | 1 |  |  | 1 | 1
Lube Service | Oil Change | Change Pump Drive Oil PP2 (Rear) |  | Service_Mapping |  |  | 114 | 114 |  |  |  |  | 170 | 1 | [5 empty] | Service |  |  | 101 | 97 | 95 |  | 1 | 1 | 1 |  |  | 1 | 1
Lube Service | Oil Change | Change Engine Elastic Coupling (PP1) |  | Service_Mapping |  |  | 115 | 115 |  |  |  |  | 1.65 | 1 | [5 empty] | Service | [11 empty] | 1 | 1
Lube Service | Oil Change | Change Engine Elastic Coupling (PP2) |  | Service_Mapping |  |  | 116 | 116 |  |  |  |  | 1.65 | 1 | [5 empty] | Service | [11 empty] | 1 | 1
Lube Service | Oil Change | Change Swing Box Oil Left Front |  | Service_Mapping |  |  | 117 | 117 |  |  |  |  | 95 | 1 | [5 empty] | Service |  |  |  | 98 | 96 |  |  | 1 | 1 |  |  | 1 | 1
Lube Service | Oil Change | Change Swing Box Oil Right Front |  | Service_Mapping |  |  | 118 | 118 |  |  |  |  | 95 | 1 | [5 empty] | Service |  |  |  | 100 | 98 |  |  | 1 | 1 |  |  | 1 | 1
Lube Service | Oil Change | Change Swing Box Oil Right Rear |  | Service_Mapping |  |  | 119 | 119 |  |  |  |  | 95 | 1 | [5 empty] | Service |  |  |  | 101 | 99 |  |  | 1 | 1 |  |  | 1 | 1
Lube Service | Oil Change | Change Swing Box Oil Left Rear |  | Service_Mapping |  |  | 120 | 120 |  |  |  |  | 95 | 1 | [5 empty] | Service |  |  |  | 103 | 101 |  |  | 1 | 1 |  |  | 1 | 1
Lube Service | Oil Change | Change Final Drive Oil Left |  | Service_Mapping |  |  | 121 | 121 |  |  |  |  | 295 | 1 | [5 empty] | Service |  |  |  |  | 102 |  |  |  | 1 |  |  | 1 | 1
Lube Service | Oil Change | Change Final Drive Oil Right |  | Service_Mapping |  |  | 122 | 122 |  |  |  |  | 295 | 1 | [5 empty] | Service |  |  |  |  | 103 |  |  |  | 1 |  |  | 1 | 1
Lube Service | Oil Change | Change Lifetime Interspace Seal Oil Left |  | Service_Mapping |  |  | 123 | 123 |  |  |  |  | 26 | 1 | [5 empty] | Service | [11 empty] | 1 | 1
Lube Service | Oil Change | Change Lifetime Interspace Seal Oil Right |  | Service_Mapping |  |  | 124 | 124 |  |  |  |  | 26 | 1 | [5 empty] | Service | [11 empty] | 1 | 1
Lube Service | Magnetic Plug Ratings | Magnetic Plug Ratings |  | Section | [15 empty] | Section
Lube Service | Magnetic Plug Ratings | Inspect and report condition for each magnetic plug as per below:<br> <b>Caution:</b> Hot oil under pressure and will rush out.<br> <b>Caution:</b> Do not use thread sealant on mag plugs when refitting. Refit dry only. |  | CBM_DESC |  | 111 | 125 | 125 | [11 empty] | CBM |  |  | 102 | 104 | 104 |  | 1 | 1 | 1 |  | 1 | 1 | 1
Lube Service | Magnetic Plug Ratings | a. LH Final Drive Inner (Magnetic Plug) |  | CBM_MANUAL |  | 111a | 125a | 125a | [9 empty] | A, B, C, X |  | CBM Sub-Task | a |  | 102a | 104a | 104a |  | 1 | 1 | 1 |  | 1 | 1 | 1 | a
Lube Service | Magnetic Plug Ratings | b. RH Final Drive Inner (Magnetic Plug) |  | CBM_MANUAL |  | 111b | 125b | 125b | [9 empty] | A, B, C, X |  | CBM Sub-Task | b |  | 102b | 104b | 104b |  | 1 | 1 | 1 |  | 1 | 1 | 1 | b
Lube Service | Magnetic Plug Ratings | c. LH Final Drive Outer (Magnetic Plug) |  | CBM_MANUAL |  | 111c | 125c | 125c | [9 empty] | A, B, C, X |  | CBM Sub-Task | [10 empty] | 1 | 1 | 1 | c
Lube Service | Magnetic Plug Ratings | d. RH Final Drive Outer (Magnetic Plug) |  | CBM_MANUAL |  | 111d | 125d | 125d |  | MAGNETIC | [7 empty] | A, B, C, X |  | CBM Sub-Task | [10 empty] | 1 | 1 | 1 | d
Lube Service | Powerpack 1 (Front) Lube Service | Powerpack 1 (Front) Lube Service | ** New Section
Lube Service | Powerpack 1 (Front) Lube Service | a. PP1 (Front) Engine Oil Eliminator Rotor | Cummins and MTU. | CBM |  | 112 | 126 | 126 | [22 empty] | 1 | 1 | 1
Lube Service | Powerpack 1 (Front) Lube Service | Change engine oil filter eliminator: Fleetguard unit fitted (plastic disposable filter type).<br> CHANGE FILTER - DO NOT DISCARD until weighed and recorded. | Cummins and MTU - definitly on mtu , confirm cummins | Service |  | 113 | 127 | 127 | [10 empty] | 12 | Service | [10 empty] | 1 | 1 | 1
Lube Service | Powerpack 1 (Front) Lube Service | Inspect/ weigh engine oil eliminator rotor (Plastic disposable filter type).<br> a. Remove the rotor from the engine and allow to sit for 5 minutes.<br> b. Invert the rotor for 5 minutes to drain all residual oil. Failure to remove all remaining oil will result in an incorrect weight being measured.<br> c. Place the drained rotor on scales and record the weight.<br> <b>Spec:</b> Maximum rotor weight when full: 3,400 g<br> <b>NOTE:</b> New/empty rotor weight is 1,650 grams | Cummins and MTU | CBM_DESC |  | 113a | 127a | 127a | [11 empty] | Service | [10 empty] | 1 | 1 | 1 | a
Lube Service | Powerpack 1 (Front) Lube Service | Change centrifuge oil filter paper elements & O-rings. | MTU Only - Remove | Service |  | 114 | 128 | 128 | [11 empty] | Service | [10 empty] | 1 | 1 | 1
Lube Service | Powerpack 1 (Front) Lube Service | Measure and record filter cake thickness.<br> <b>Spec:</b> Max 30 mm. | MTU Only - remove | CBM_DESC |  |  | 129 | 129 | [11 empty] | Service | [11 empty] | 1 | 1
Lube Service | Powerpack 1 (Front) Lube Service | a. Front Engine Filter Cake Thickness | MTU Only - confirm the mtu has cartridge filters | CBM |  |  | 129a | 129a | [11 empty] | Service | [11 empty] | 1 | 1 | a
Lube Service | Powerpack 1 (Front) Lube Service | Change engine oil reserve filters. | MTU and Cummins - Task reworded below | Service | [14 empty] | 9 | Service
Lube Service | Powerpack 1 (Front) Lube Service | Change engine oil filters - <br> Cut one filter and send a section for filtergram analysis (SOS4). | MTU Only - task reworded below | Service | [14 empty] | 10 | Service
Lube Service | Powerpack 1 (Front) Lube Service | Clean oil strainer & replace O-rings. | MTU Only. Further clarification | Service |  | 115 | 130 | 130 | [11 empty] | Service | [10 empty] | 1 | 1 | 1
Lube Service | Powerpack 1 (Front) Lube Service | a. Change PP1 (Front) engine reserve tank oil filters. | MTU and Cummins | Service |  | 116 | 131 | 131 | [22 empty] | 1 | 1 | 1
Lube Service | Powerpack 1 (Front) Lube Service | b. Cut open and inspect one PP1 (Front) engine reserve tank oil filter. | MTU and Cummins | CBM |  | 116b | 131b | 131b | [22 empty] | 1 | 1 | 1 | b
Lube Service | Powerpack 1 (Front) Lube Service | b1. PP1 (Front) Engine Reserve Tank Oil Filter) | MTU and Cummins | CBM Sub-Task |  | 116b1 | 131b1 | 131b1 | [22 empty] | 1 | 1 | 1 | b1
Lube Service | Powerpack 1 (Front) Lube Service | Change PP1 (Front) fuel filter elements (primary filters). | MTU and Cummins | Service |  | 117 | 132 | 132 | [22 empty] | 1 | 1 | 1
Lube Service | Powerpack 1 (Front) Lube Service | Change PP1 (Front) fuel filter elements (secondary filters). | MTU and Cummins | Service |  | 118 | 133 | 133 | [22 empty] | 1 | 1 | 1
Lube Service | Powerpack 1 (Front) Lube Service | Change PP1 (Front) engine alternator belts and ensure correct tension. | MTU and Cummins - check and tension for 500 and 1000 in mech pp service | Service |  |  |  | 134 | [24 empty] | 1
Lube Service | Powerpack 1 (Front) Lube Service | Clean PP1 (Front) pump drive breather. | MTU and Cummins | Service |  | 119 | [24 empty] | 1
Lube Service | Powerpack 1 (Front) Lube Service | Change pump drive breather PP1 (Front). | MTU and Cummins | Service |  |  | 134 | 135 | [23 empty] | 1 | 1
Lube Service | Powerpack 1 (Front) Lube Service | Check PP1 (Front) drive coupling for signs of leaks/ weeps. | MTU and Cummins | Service |  | 120 | 135 | 136 | [22 empty] | 1 | 1 | 1
Lube Service | Powerpack 1 (Front) Lube Service | Change fuel/water separators. | MTU Only. Not on 6060 or 8000. Keep or not? | Service |  | 121 | 136 | 137 | [11 empty] | Service | [10 empty] | 1 | 1 | 1
Lube Service | Powerpack 1 (Front) Lube Service | Change primary air filters + sealing washer. | MTU and Cummins - Task reworded in general lube service below | Service | [15 empty] | Service | [10 empty] | 1 | 1 | 1
Lube Service | Powerpack 1 (Front) Lube Service | Change PTO breathers. | MTU and Cummins - task reworded above | Service | [15 empty] | Service | [10 empty] | 1
Lube Service | Powerpack 1 (Front) Lube Service | Change secondary air filters. | MTU and Cummins - task reworded in general lube service below | Service | [15 empty] | Service | [10 empty] | 1 | 1 | 1
Lube Service | Powerpack 1 (Front) Lube Service | Change primary fuel filters. | Cummins only - task reworded above | Service | [15 empty] | Service | [10 empty] | 1 | 1 | 1
Lube Service | Powerpack 1 (Front) Lube Service | Change secondary fuel filters. | Cummins only - task reworded above | Service | [15 empty] | Service | [10 empty] | 1 | 1 | 1
Lube Service | Engine Coupling (If applicable) | Engine Coupling (if applicable) |  | Section | [15 empty] | Section
Lube Service | Engine Coupling (If applicable) | Check PP1 and PP2 drive coupling for signs of leaks/ weeps. | Task moved to separate pp lube service sections | Defect | [26 empty] | 1 | 1 | 1
Lube Service | Powerpack 2 (Rear) Lube Service | Powerpack 2 (Rear) Lube Service | ** New Section
Lube Service | Powerpack 2 (Rear) Lube Service | a. PP2 (Rear) Engine Oil Eliminator Rotor | Cummins and MTU. | Service |  | 122 | 137 | 138 | [10 empty] | 12 | Service | [10 empty] | 1 | 1 | 1
Lube Service | Powerpack 2 (Rear) Lube Service | Change engine oil filter eliminator: Fleetguard unit fitted (plastic disposable filter type).<br> CHANGE FILTER - DO NOT DISCARD until weighed and recorded. | Cummins and MTU - definitly on mtu , confirm cummins | CBM_DESC |  | 123 | 138 | 139 | [11 empty] | Service | [10 empty] | 1 | 1 | 1
Lube Service | Powerpack 2 (Rear) Lube Service | Inspect/ weigh engine oil eliminator rotor (Plastic disposable filter type).<br> a. Remove the rotor from the engine and allow to sit for 5 minutes.<br> b. Invert the rotor for 5 minutes to drain all residual oil. Failure to remove all remaining oil will result in an incorrect weight being measured.<br> c. Place the drained rotor on scales and record the weight.<br> <b>Spec:</b> Maximum rotor weight when full: 3,400 g<br> <b>NOTE:</b> New/empty rotor weight is 1,650 grams | Cummins and MTU | CBM |  | 123a | 138a | 139a | [22 empty] | 1 | 1 | 1 | a
Lube Service | Powerpack 2 (Rear) Lube Service | Change centrifuge oil filter paper elements & O-rings. | MTU Only - Remove |  |  | 124 | 139 | 140 | [22 empty] | 1 | 1 | 1
Lube Service | Powerpack 2 (Rear) Lube Service | Measure and record filter cake thickness.<br> <b>Spec:</b> Max 30 mm. | MTU Only - remove |  |  |  | 140 | 141 | [23 empty] | 1 | 1
Lube Service | Powerpack 2 (Rear) Lube Service | a. Rear Engine Filter Cake Thickness | MTU Only - confirm the mtu has cartridge filters |  |  |  | 140a | 141a | [23 empty] | 1 | 1 | a
Lube Service | Powerpack 2 (Rear) Lube Service | Change engine oil reserve filters. | MTU and Cummins - Task reworded below
Lube Service | Powerpack 2 (Rear) Lube Service | Change engine oil filters - <br> Cut one filter and send a section for filtergram analysis (SOS4). | MTU Only - task rewordedbelow
Lube Service | Powerpack 2 (Rear) Lube Service | Clean oil strainer & replace O-rings. | MTU Only. Further clarification | Service |  | 125 | 141 | 142 | [11 empty] | Service | [10 empty] | 1 | 1 | 1
Lube Service | Powerpack 2 (Rear) Lube Service | a. Change PP2 (Rear) engine reserve tank oil filters. | MTU and Cummins | CBM_DESC |  | 126 | 142 | 143 | [11 empty] | Service | [10 empty] | 1 | 1 | 1
Lube Service | Powerpack 2 (Rear) Lube Service | b. Cut open and inspect one PP2 (Rear) engine reserve tank oil filter. | MTU and Cummins | CBM |  | 126b | 142b | 143b | [11 empty] | Service | [10 empty] | 1 | 1 | 1 | b
Lube Service | Powerpack 2 (Rear) Lube Service | b1. PP2 (Rear) Engine Reserve Tank Oil Filter | MTU and Cummins | Service |  | 126b1 | 142b1 | 143b1 | [10 empty] | 9 | Service | [10 empty] | 1 | 1 | 1 | b1
Lube Service | Powerpack 2 (Rear) Lube Service | Change PP2 (Rear) fuel filter elements (primary filters). | MTU and Cummins | Service |  | 127 | 143 | 144 | [10 empty] | 10 | Service | [10 empty] | 1 | 1 | 1
Lube Service | Powerpack 2 (Rear) Lube Service | Change PP2 (Rear) fuel filter elements (secondary filters). | MTU and Cummins | Service |  | 128 | 144 | 145 | [11 empty] | Service | [10 empty] | 1 | 1 | 1
Lube Service | Powerpack 2 (Rear) Lube Service | Change PP2 (Rear) engine alternator belts and ensure correct tension. | MTU and Cummins - check and tension for 500 and 1000 in mech pp service | Service |  |  |  | 146 | [24 empty] | 1
Lube Service | Powerpack 2 (Rear) Lube Service | Clean PP2 (Rear) pump drive breather. | MTU and Cummins | CBM |  | 129 | [24 empty] | 1
Lube Service | Powerpack 2 (Rear) Lube Service | Change pump drive breather PP2 (Rear). | MTU and Cummins | CBM Sub-Task |  |  | 145 | 147 | [23 empty] | 1 | 1
Lube Service | Powerpack 2 (Rear) Lube Service | Check PP2 (Rear) drive coupling for signs of leaks/ weeps. | MTU and Cummins | Service |  | 130 | 146 | 148 | [22 empty] | 1 | 1 | 1
Lube Service | Powerpack 2 (Rear) Lube Service | Change fuel/water separators. | MTU Only. Not on 6060 or 8000. Keep or not? | Service |  | 131 | 147 | 149 | [22 empty] | 1 | 1 | 1
Lube Service | General Lube Service | General Lube Service |  | Section | [15 empty] | Section
Lube Service | General Lube Service | Change cab fresh air HEPA filter. | 8000 pp lube service tasks - task not on 9800 add | Service |  | 132 | 148 | 150 | [22 empty] | 1 | 1 | 1
Lube Service | General Lube Service | Change cab recirculation HEPA filter. | 8001 pp lube service tasks - task not on 9800 add | Service |  | 133 | 149 | 151 | [22 empty] | 1 | 1 | 1
Lube Service | General Lube Service | Remove air filter pre-cleaner dust bowl assemblies and wash out. Note: Ensure bowls are permitted to dry before re-installation. | 8002 pp lube service tasks - task not on 9800 add | Service |  | 134 | 150 | 152 | [22 empty] | 1 | 1 | 1
Lube Service | General Lube Service | Change primary air filters PP1 (Front). |  | Service |  | 135 | 151 | 153 | [22 empty] | 1 | 1 | 1
Lube Service | General Lube Service | Change secondary air filters PP1 (Front). |  | Service |  | 136 | 152 | 154 | [22 empty] | 1 | 1 | 1
Lube Service | General Lube Service | Change primary air filters PP2 (Rear). |  | Service |  | 137 | 153 | 155 | [22 empty] | 1 | 1 | 1
Lube Service | General Lube Service | Change secondary air filters PP2 (Rear). |  | Service |  | 138 | 154 | 156 | [22 empty] | 1 | 1 | 1
Lube Service | General Lube Service | Change servo filters and O-rings. |  | Service |  |  | 155 | 157 | [23 empty] | 1 | 1
Lube Service | General Lube Service | Change swing pump replenishing oil filters & O-rings. |  | Service |  |  | 156 | 158 | [23 empty] | 1 | 1
Lube Service | General Lube Service | Change hydraulic tank breather filter elements. | 8000 pp lube service tasks - task not on 9800. add | Service |  |  | 157 | 159 | [23 empty] | 1 | 1
Lube Service | General Lube Service | Change hydraulic tank breather. | Changed wording to above | Service
Lube Service | General Lube Service | Change hydraulic kidney loop filters. | 8000 pp lube service tasks - task not on 9800. confirm what is fitted to both diggers BW 8000 - not fitted meandu 8000 - fitted goon - 9800 66 - confirm, possible fitted goon - 9800 59 - confirm, likely not fitted | Service
Lube Service | General Lube Service | Replace kidney loop filters and return old filters in PVC canister to stores for exchange. |  | Service |  | 139 | 158 | 160 | [22 empty] | 1 | 1 | 1
|  | Change hydraulic kidney loop filters. Note: Replace kidney loop filters and return old filters in PVC canister to stores for exchange. |  |  |  | Add | Add | Add
Lube Service | General Lube Service | Clean swing box breathers (if fitted). | 8000 pp lube service tasks - task not on 9800. Check if fitted | Service |  | Add | Add | [23 empty] | 1 | 1
Lube Service | General Lube Service | Change swing box breathers (if fitted). | 8001 pp lube service tasks - task not on 9800. Check if fitted | Service |  |  |  | Add | [24 empty] | 1
Lube Service | General Lube Service | Change grease tank breathers. | 8002 pp lube service tasks - task not on 9800. Check if fitted | Service |  | Add | Add | Add | [22 empty] | 1 | 1 | 1
Lube Service | General Lube Service | Change high pressure filter elements |  | Service |  |  |  | 161 | [24 empty] | 1
Lube Service | General Lube Service | Check and clean magnetic rods on return filter covers. |  | Defect |  | 140 | 159 | 162 | [22 empty] | 1 | 1 | 1
Lube Service | General Lube Service | Replace hydraulic return filters.<br> <b>NOTE:</b> Inspect filters for contaminants and record contaminants found. |  | Service |  |  | 160 | 163 | [23 empty] | 1 | 1
Lube Service | General Lube Service | Replace case drain/ leak oil filters & O-Rings. |  | Service |  |  | 161 | 164 | [23 empty] | 1 | 1
Lube Service | General Lube Service | Change air conditioner filter mat. | Replaced with HEPA filter. Confirm if breathesafe cab air filtration is fitted | Service |  | 141 | 162 | 165 | [11 empty] | Service | [10 empty] | 1 | 1 | 1
Lube Service | General Lube Service | Change inner cab pressuriser filters. | Replaced with HEPA filter. Confirm if breathesafe cab air filtration is fitted | Service |  | 142 | 163 | 166 | [11 empty] | Service |  |  |  |  | 134 |  |  |  | 1 |  | 1 | 1 | 1
Lube Service | General Lube Service | Clean fuel tank breather. | Not required for 9800 250hr | Service | [15 empty] | Service |  |  | 134 | 138 |  |  | 1 | 1
Lube Service | General Lube Service | Change fuel tank breather. |  | Service |  | 143 | 164 | 167 | [22 empty] | 1 | 1 | 1
Lube Service | General Lube Service | Clean fuel/water seperator. | Not required for 9800 250hr | Service | [15 empty] | Service
Lube Service | General Lube Service | Clean splitterbox breathers. | Not required for 9800 250hr | Service | [15 empty] | Service
Lube Service | General Lube Service | Replace grease outlet screen on main grease pumps. |  | Service |  |  | 165 | 168 | [11 empty] | Service | [11 empty] | 1 | 1
Lube Service | General Lube Service | Replace grease inlet screen on main grease container. |  | Service |  |  | 166 | 169 | [11 empty] | Service |  |  | 136 | 140 | 145 |  | 1 | 1 | 1 |  |  | 1 | 1
Lube Service | General Lube Service | Replace grease inlet screen on P3 grease container. |  | Service |  |  | 167 | 170 | [11 empty] | Service | [11 empty] | 1 | 1
Lube Service | General Lube Service | Grease cab doors and louvers with manual grease gun. |  | Service |  |  | 168 | 171 | [11 empty] | Service | [11 empty] | 1 | 1
Lube Service | General Lube Service | Grease engine bay doors with manual grease gun. |  | Service |  |  | 169 | 172 | [11 empty] | Service |  |  | 140 | 144 | 149 |  | 1 | 1 | 1 |  |  | 1 | 1
Lube Service | General Lube Service | Grease electrical room door with manual grease gun. |  | Service |  |  | 170 | 173 | [11 empty] | Service |  |  | 141 | 145 | 150 |  | 1 | 1 | 1 |  |  | 1 | 1
Lube Service | General Lube Service | Change compressor air filter. |  | Service |  |  |  | 174 | [11 empty] | Service | [12 empty] | 1
Lube Service | General Lube Service | Change the air compressor water trap filter. |  | Service |  |  | 171 | 175 | [11 empty] | Service |  |  |  |  | 154 |  |  |  | 1 |  |  | 1 | 1
MECHANICAL SERVICE | INFORMATION | Mechanical checks shall be carried out in a suitable location in the pit. Ensure positive communication is maintained at all times. Follow appropriate isolation procedure and tagging and/or locking out on the machine. The dropdown list contains conditions that must be selected by the person performing the check. |  | Info Tab | [15 empty] | Info Tab
Mechanical Service | Powerpack Mechanical Service | Powerpack Mechanical Service |  | Section | [15 empty] | Section
Mechanical Service | Powerpack Mechanical Service | Check cooling system hoses for condition / signs of rubbing and clamps for tightness. | Added to individual PP sections - at all services | Defect | [15 empty] | Defect | [5 empty] | - | - | - | -
Mechanical Service | Powerpack Mechanical Service | Check condition of radiator, cap, seal, mounts, fan blades and fan guards. | Added to individual PP sections - at all services | Defect | [15 empty] | Defect | [5 empty] | - | - | - | -
Mechanical Service | Powerpack Mechanical Service | Check all rubber mounts and fasteners on each radiator. | Added to individual PP sections - at all services | Defect | [15 empty] | Defect | [5 empty] | - | - | - | -
Mechanical Service | Powerpack Mechanical Service | Check and clean weep holes for high and low temperature coolant pumps. | Added to individual PP sections - 2000 hr only | Defect
Mechanical Service | Powerpack Mechanical Service | Check balancer for any dirt build up (clean dirt build up if necessary). | Added to individual PP sections - at all services | Defect | [15 empty] | Defect
Mechanical Service | Powerpack Mechanical Service | Check induction system for leaks and clamps for tightness. | Added to individual PP sections - at all services | Defect | [15 empty] | Defect | [5 empty] | - | - | - | -
Mechanical Service | Powerpack Mechanical Service | Check engine breather clamps for tightness. | Added to individual PP sections - at all services | Defect | [15 empty] | Defect | [5 empty] | - | - | - | -
Mechanical Service | Powerpack Mechanical Service | Check integrity, condition and security of engine exhaust systems. | Added to individual PP sections - at all services | Defect | [15 empty] | Defect | [5 empty] | - | - | - | -
Mechanical Service | Powerpack Mechanical Service | Check integrity, condition and security of exhaust manifold thermal blanket(s). | Added to individual PP sections - at all services. Cumms have ss guards, mtu has water cooled manifold | Defect | [15 empty] | Defect
Mechanical Service | Powerpack Mechanical Service | Check integrity, condition and security of engine bay fuel lines and fuel pump. | Added to individual PP sections - at all services | Defect | [15 empty] | Defect | [5 empty] | - | - | - | -
Mechanical Service | Powerpack Mechanical Service | Check integrity and condition of turbos – inspect for cracks, damage, loose or missing fasteners. | Added to individual PP sections - at all services | Defect | [15 empty] | Defect | [5 empty] | - | - | - | -
Mechanical Service | Powerpack Mechanical Service | Check integrity, condition and security of turbo feed lines and sheathing (free of cracking/weeps or leaks). | Added to individual PP sections - at all services | Defect | [15 empty] | Defect | [5 empty] | - | - | - | -
Mechanical Service | Powerpack Mechanical Service | Check turbo oil feed lines for signs of rubbing. | Added to individual PP sections - at all services | Defect | [15 empty] | Defect | [5 empty] | - | - | - | -
Mechanical Service | Powerpack Mechanical Service | Check all engine hoses for general condition and chaffing. | Added to individual PP sections - at all services | Defect | [15 empty] | Defect | [5 empty] | - | - | - | -
Mechanical Service | Powerpack Mechanical Service | Clean engine and pump compartment - remove all oil/rags/build-up of material (turbo chargers, exhaust manifolders, surfaces, wiring and oil lines). | Added to individual PP sections - at all services | Service | [15 empty] | Service | [5 empty] | - | - | - | -
Mechanical Service | Powerpack 1 (Front) Mechanical Service | Powerpack 1 (Front) Mechanical Service |  | Section | [15 empty] | Section
Mechanical Service | Powerpack 1 (Front) Mechanical Service | Check PP1 (Front) cooling system hoses for condition / signs of rubbing and clamps for tightness. | MTU and Cummins | Defect |  | 144 | 172 | 176 | [11 empty] | Defect | [5 empty] | - | - | - | - |  | 1 | 1 | 1
Mechanical Service | Powerpack 1 (Front) Mechanical Service | Check condition of radiator, cap, seal, mounts, fan blades and fan guards for PP1 (Front) | MTU and Cummins | Defect |  | 145 | 173 | 177 | [11 empty] | Defect | [5 empty] | - | - | - | - |  | 1 | 1 | 1
Mechanical Service | Powerpack 1 (Front) Mechanical Service | Check all rubber mounts and fasteners on each PP1 (Front) engine radiator | MTU and Cummins. | Defect |  | 146 | 174 | 178 | [11 empty] | Defect | [5 empty] | - | - | - | - |  | 1 | 1 | 1
Mechanical Service | Powerpack 1 (Front) Mechanical Service | Check and clean weep holes for PP1 (Front) high and low temperature coolant pumps. | MTU and Cummins | Defect |  | 147 | 175 | 179 | [22 empty] | 1 | 1 | 1
Mechanical Service | Powerpack 1 (Front) Mechanical Service | a. Check condition of PP1 (Front) engine cooling fan motor bottom front - position 1 | New Task - MTU and Cummins | Defect |  | 148 | 176 | 180 | [22 empty] | 1 | 1 | 1
Mechanical Service | Powerpack 1 (Front) Mechanical Service | b. Check condition of PP1 (Front) engine cooling fan motor bottom front - position 1 (weeps or leaks). | New Task - MTU and Cummins | Note |  | 148b | 176b | 180b | [22 empty] | 1 | 1 | 1 | b
Mechanical Service | Powerpack 1 (Front) Mechanical Service | b1. PP1 (Front) engine cooling fan motor bottom front - Position 1 (Leaks Visual Inspect) | New Task - MTU and Cummins | CBM_MANUAL |  | 148b1 | 176b1 | 180b1 | [22 empty] | 1 | 1 | 1 | b1
Mechanical Service | Powerpack 1 (Front) Mechanical Service | a. Check condition of PP1 (Front) engine cooling fan motor top front - position 2 | New Task - MTU and Cummins | Defect |  | 149 | 177 | 181 | [22 empty] | 1 | 1 | 1
Mechanical Service | Powerpack 1 (Front) Mechanical Service | b. Check condition of PP1 (Front) engine cooling fan motor top front - position 2 (weeps or leaks). | New Task - MTU and Cummins | Note |  | 149b | 177b | 181b | [22 empty] | 1 | 1 | 1 | b
Mechanical Service | Powerpack 1 (Front) Mechanical Service | b1. PP1 (Front) engine cooling fan motor Top Front - Position 2 (Leaks Visual Inspect) | New Task - MTU and Cummins | CBM_MANUAL |  | 149b1 | 177b1 | 181b1 | [22 empty] | 1 | 1 | 1 | b1
Mechanical Service | Powerpack 1 (Front) Mechanical Service | Check PP1 (Front) induction system for leaks and clamps for tightness. | MTU and Cummins | Defect |  | 150 | 178 | 182 | [11 empty] | Defect | [5 empty] | - | - | - | - |  | 1 | 1 | 1
Mechanical Service | Powerpack 1 (Front) Mechanical Service | Check PP1 (Front) engine breather clamps for tightness. | MTU and Cummins | Defect |  | 151 | 179 | 183 | [11 empty] | Defect | [5 empty] | - | - | - | - |  | 1 | 1 | 1
Mechanical Service | Powerpack 1 (Front) Mechanical Service | Check condition of PP1 (Front) exhaust manifolds and pipes for leaks. | MTU and Cummins | Defect |  | 152 | 180 | 184 | [11 empty] | Defect |  |  | 163 | 167 | 172 | - | 1 | 1 | 1 |  | 1 | 1 | 1
Mechanical Service | Powerpack 1 (Front) Mechanical Service | Check PP1 (Front) exhaust manifold and pipes for visible/external coolant leaks | MTU only - turbos are water cooled | Defect |  | 153 | 181 | 185 | [22 empty] | 1 | 1 | 1
Mechanical Service | Powerpack 1 (Front) Mechanical Service | Check integrity, condition and security of PP1 (Front) engine exhaust systems | MTU and Cummins | Defect |  | 154 | 182 | 186 | [11 empty] | Defect | [5 empty] | - | - | - | - |  | 1 | 1 | 1
Mechanical Service | Powerpack 1 (Front) Mechanical Service | Check integrity, condition and security of PP1 (Front) exhaust manifold thermal blanket(s). | MTU - water cooled manifold and no lagging. Cummins - potentially no lagging and ss guards. Confirm whats fitted. | Defect |  | 155 | 183 | 187 | [11 empty] | Defect | [10 empty] | 1 | 1 | 1
Mechanical Service | Powerpack 1 (Front) Mechanical Service | Check integrity, condition and security of PP1 (Front) engine turbo thermal blanket(s)/shields - ensure they are free of oil, contamination, and material build-up | Cummins Only. confirm guard fitting setup | Defect |  | 156 | 184 | 188 | [11 empty] | Defect | [5 empty] | - | - | - | - |  | 1 | 1 | 1
Mechanical Service | Powerpack 1 (Front) Mechanical Service | Check integrity, condition and security of engine bay fuel lines and fuel pump. | MTU and Cummins | Defect |  | 157 | 185 | 189 | [11 empty] | Defect | [5 empty] | - | - | - | - |  | 1 | 1 | 1
Mechanical Service | Powerpack 1 (Front) Mechanical Service | Check PP1 (Front) engine fuel systems for loose bolts and fittings. | MTU and Cummins | Defect |  | 158 | 186 | 190 | [11 empty] | Defect |  |  | 166 | 170 | 175 | - | 1 | 1 | 1 |  | 1 | 1 | 1
Mechanical Service | Powerpack 1 (Front) Mechanical Service | Check PP1 (Front) engine fuel systems for leaks and weeping hoses. | MTU and Cummins | Defect |  | 159 | 187 | 191 | [11 empty] | Defect |  |  | 167 | 171 | 176 | - | 1 | 1 | 1 |  | 1 | 1 | 1
Mechanical Service | Powerpack 1 (Front) Mechanical Service | Check condition of PP1 (Front) engine pulleys for excessive movement. | MTU and Cummins | Defect |  | 160 | 188 | 192 | [11 empty] | Defect |  |  | 155 | 159 | 165 |  | 1 | 1 | 1 |  | 1 | 1 | 1
Mechanical Service | Powerpack 1 (Front) Mechanical Service | Check PP1 (Front) engine pulley for any dirt build up - clean if necessary. | MTU and Cummins | Defect |  | 161 | 189 | 193 | [11 empty] | Defect |  |  | 156 | 160 | 166 |  | 1 | 1 | 1 |  | 1 | 1 | 1
Mechanical Service | Powerpack 1 (Front) Mechanical Service | Check condition and tension of PP1 (Front) engine A/C drive belt. | MTU and Cummins | Defect |  | 162 | 190 | 194 | [11 empty] | Defect |  |  | 157 | 161 | 167 |  | 1 | 1 | 1 |  | 1 | 1 | 1
Mechanical Service | Powerpack 1 (Front) Mechanical Service | Check condition and tension of PP1 (Front) engine alternator belts. | Change @ 2000hr added in powerpack lube service section | Defect |  | 163 | 191 | [12 empty] | Defect |  |  | 158 | 162 |  | - | 1 | 1 |  |  | 1 | 1
Mechanical Service | Powerpack 1 (Front) Mechanical Service | Check integrity and condition of PP1 (Front) turbos – inspect for cracks, damage, loose or missing fasteners. | MTU and Cummins | Defect |  | 164 | 192 | 195 | [11 empty] | Defect | [5 empty] | - | - | - | - |  | 1 | 1 | 1
Mechanical Service | Powerpack 1 (Front) Mechanical Service | Check PP1 (Front) engine turbos for indication of leaks. | MTU and Cummins | CBM_DESC |  | 165 | 193 | 196 | [11 empty] | CBM |  |  | 170 | 174 | 179 | - | 1 | 1 | 1 |  | 1 | 1 | 1
Mechanical Service | Powerpack 1 (Front) Mechanical Service | a. PP1 (Front) Engine Front Left Turbo (Leaks Visual Inspect) | Cummins only | CBM_MANUAL |  | 165a | 193a | 196a | [9 empty] | A, B, C, X |  | CBM Sub-Task | a |  | 170a | 174a | 179a | - | 1 | 1 | 1 |  | 1 | 1 | 1 | a
Mechanical Service | Powerpack 1 (Front) Mechanical Service | b. PP1 (Front) Engine Front Right Turbo (Leaks Visual Inspect) | Cummins only | CBM_MANUAL |  | 165b | 193b | 196b | [9 empty] | A, B, C, X |  | CBM Sub-Task | b |  | 170b | 174b | 179b | - | 1 | 1 | 1 |  | 1 | 1 | 1 | b
Mechanical Service | Powerpack 1 (Front) Mechanical Service | c. PP1 (Front) Engine Rear Left Turbo (Leaks Visual Inspect) | Cummins only | CBM_MANUAL |  | 165c | 193c | 196c | [9 empty] | A, B, C, X |  | CBM Sub-Task | c |  | 170c | 174c | 179c | - | 1 | 1 | 1 |  | 1 | 1 | 1 | c
Mechanical Service | Powerpack 1 (Front) Mechanical Service | d. PP1 (Front) Engine Rear Right Turbo (Leaks Visual Inspect) | Cummins only | CBM_MANUAL |  | 165d | 193d | 196d |  | LEAKS | [7 empty] | A, B, C, X |  | CBM Sub-Task | d |  | 170d | 174d | 179d | - | 1 | 1 | 1 |  | 1 | 1 | 1 | d
Mechanical Service | Powerpack 1 (Front) Mechanical Service | a. PP1 (Front) Engine Left Turbo (Leaks Visual Inspect) | MTU Only | CBM_MANUAL |  | 165a | 193a | 196a | [22 empty] | 1 | 1 | 1 | a
Mechanical Service | Powerpack 1 (Front) Mechanical Service | b. PP1 (Front) Engine Right Turbo (Leaks Visual Inspect) | MTU Only | CBM_MANUAL |  | 165b | 193b | 196b | [22 empty] | 1 | 1 | 1 | b
Mechanical Service | Powerpack 1 (Front) Mechanical Service | Check PP1 (Front) engine turbo oil feed lines for signs of rubbing. | Cummins and MTU Only | Defect |  | 166 | 194 | 197 | [11 empty] | Defect |  |  | 174 | 178 | 183 | - | 1 | 1 | 1 |  | 1 | 1 | 1
Mechanical Service | Powerpack 1 (Front) Mechanical Service | Check PP1 (Front) engine turbo oil drain is not rubbing on fuel rail. | Cummins and MTU Only | Defect |  | 167 | 195 | 198 | [11 empty] | Defect |  |  | 175 | 179 | 184 | - | 1 | 1 | 1 |  | 1 | 1 | 1
Mechanical Service | Powerpack 1 (Front) Mechanical Service | Check PP1 (Front) engine turbo coolant feed lines for signs of rubbing. | MTU only | Defect |  | 168 | 196 | 199 | [22 empty] | 1 | 1 | 1
Mechanical Service | Powerpack 1 (Front) Mechanical Service | Check PP1 (Front) engine turbo coolant drain is not rubbing on fuel rail. | MTU only. Remove | Defect
Mechanical Service | Powerpack 1 (Front) Mechanical Service | Check integrity, condition and security of PP1 (Front) turbo feed lines and sheathing (free of cracking/weeps or leaks). | MTU and Cummins | Defect |  | 169 | 197 | 200 | [11 empty] | Defect | [5 empty] | - | - | - | - |  | 1 | 1 | 1
Mechanical Service | Powerpack 1 (Front) Mechanical Service | Check condition of PP1 (Front) engine mounts, fasteners and rubber buffers. | MTU and Cummins | Defect |  | 170 | 198 | 201 | [11 empty] | Defect | [5 empty] | - | - | - | - |  | 1 | 1 | 1
Mechanical Service | Powerpack 1 (Front) Mechanical Service | Rate the below pumps for current condition. | MTU and Cummins | NORMAL_DESC |  | 171 | 199 | 202 | [11 empty] | CBM |  |  | 180 |  | 189 | - | 1 |  | 1 |  | 1 | 1 | 1
Mechanical Service | Powerpack 1 (Front) Mechanical Service | a. Pump Main Front 1&2 (Leaks Visual Inspect) | MTU and Cummins | CBM_MANUAL |  | 171a | 199a | 202a | [9 empty] | A, B, C, X |  | CBM Sub-Task | a |  | 180a | 184a | 189a | - | 1 | 1 | 1 |  | 1 | 1 | 1 | a
Mechanical Service | Powerpack 1 (Front) Mechanical Service | b. Pump Main Front 3&4 (Leaks Visual Inspect) | MTU and Cummins | CBM_MANUAL |  | 171b | 199b | 202b | [9 empty] | A, B, C, X |  | CBM Sub-Task | b |  | 180b | 184b | 189b | - | 1 | 1 | 1 |  | 1 | 1 | 1 | b
Mechanical Service | Powerpack 1 (Front) Mechanical Service | c. Pump Main Front 5 (Leaks Visual Inspect) | MTU and Cummins | CBM_MANUAL |  | 171c | 199c | 202c | [9 empty] | A, B, C, X |  | CBM Sub-Task | c |  | 180c | 184c | 189c | - | 1 | 1 | 1 |  | 1 | 1 | 1 | c
Mechanical Service | Powerpack 1 (Front) Mechanical Service | d. Pump Eng Cooling Fan LT FP1 (Leaks Visual Inspect) | MTU and Cummins | CBM_MANUAL |  | 171d | 199d | 202d | [9 empty] | A, B, C, X |  | CBM Sub-Task | d |  | 180d | 184d | 189d | - | 1 | 1 | 1 |  | 1 | 1 | 1 | d
Mechanical Service | Powerpack 1 (Front) Mechanical Service | e. Pump Eng Cooling Fan HT FP1 (Leaks Visual Inspect) | MTU and Cummins | CBM_MANUAL |  | 171e | 199e | 202e | [9 empty] | A, B, C, X |  | CBM Sub-Task | e |  | 180e | 184e | 189e | - | 1 | 1 | 1 |  | 1 | 1 | 1 | e
Mechanical Service | Powerpack 1 (Front) Mechanical Service | f. Pump Hyd Cooling Fan Front (Leaks Visual Inspect) | MTU and Cummins | CBM_MANUAL |  | 171f | 199f | 202f | [9 empty] | A, B, C, X |  | CBM Sub-Task | f |  | 180f | 184f | 189f | - | 1 | 1 | 1 |  | 1 | 1 | 1 | f
Mechanical Service | Powerpack 1 (Front) Mechanical Service | g. Pump Swing Front/PP1 1 (Leaks Visual Inspect) | MTU and Cummins | CBM_MANUAL |  | 171g | 199g | 202g | [9 empty] | A, B, C, X |  | CBM Sub-Task | g |  | 180g | 184g | 189g | - | 1 | 1 | 1 |  | 1 | 1 | 1 | g
Mechanical Service | Powerpack 1 (Front) Mechanical Service | h. Pump Swing Front/PP1 2 (Leaks Visual Inspect) | MTU and Cummins | CBM_MANUAL |  | 171h | 199h | 202h | [9 empty] | A, B, C, X |  | CBM Sub-Task | h |  | 180h | 184h | 189h | - | 1 | 1 | 1 |  | 1 | 1 | 1 | h
Mechanical Service | Powerpack 1 (Front) Mechanical Service | i. Pump Servo Front (Leaks Visual Inspect) | MTU and Cummins | CBM_MANUAL |  | 171i | 199i | 202i |  | LEAKS | [7 empty] | A, B, C, X |  | CBM Sub-Task | i |  | 180i | 184i | 189i | - | 1 | 1 | 1 |  | 1 | 1 | 1 | i
Mechanical Service | Powerpack 1 (Front) Mechanical Service | Check condition of PP1 (Front) engine mounts and support brackets. | reworded above | Defect | [15 empty] | Defect
Mechanical Service | Powerpack 1 (Front) Mechanical Service | Check PP1 (Front) Splitterbox/ pump drive to engine bolts for security. | MTU and Cummins | Defect |  | 172 | 200 | 203 | [11 empty] | Defect | [5 empty] | - | - | - | - |  | 1 | 1 | 1
Mechanical Service | Powerpack 1 (Front) Mechanical Service | Check integrity, condition and security of PP1 (Front) pump room hydraulic hoses and parts (free of cracking, weeps or leaks). | MTU and Cummins | Defect |  | 173 | 201 | 204 | [11 empty] | Defect | [10 empty] | 1 | 1 | 1
Mechanical Service | Powerpack 1 (Front) Mechanical Service | Check PP1 (Front) wiring to hydraulic tank gate switches and connections. Ensure no visible broken wires. | Per powerpack or only one? Cant find info on manuals | Defect |  | 174 | 202 | 205 | [11 empty] | Defect | [10 empty] | 1 | 1 | 1
Mechanical Service | Powerpack 1 (Front) Mechanical Service | Check PP1 (Front) pump fittings and valve joints for leaks, weeps or damage. | MTU and Cummins | Defect |  | 175 | 203 | 206 | [11 empty] | Defect | [10 empty] | 1 | 1 | 1
Mechanical Service | Powerpack 1 (Front) Mechanical Service | Clean PP1 (Front) engine and pump rooms - remove all oil/rags/build-up of material (turbo chargers, exhaust manifolds, surfaces, wiring and oil lines) | MTU and Cummins | Defect |  | 176 | 204 | 207 | [11 empty] | Defect | [10 empty] | 1 | 1 | 1
Mechanical Service | Powerpack 2 (Rear) Mechanical Service | Powerpack 2 (Rear) Mechanical Service |  | Section | [15 empty] | Section
Mechanical Service | Powerpack 2 (Rear) Mechanical Service | Check PP2 (Rear) cooling system hoses for condition / signs of rubbing and clamps for tightness. | MTU and Cummins | Defect |  | 177 | 205 | 208 | [11 empty] | Defect | [5 empty] | - | - | - | - |  | 1 | 1 | 1
Mechanical Service | Powerpack 2 (Rear) Mechanical Service | Check condition of radiator, cap, seal, mounts, fan blades and fan guards for PP2 (Rear) | MTU and Cummins | Defect |  | 178 | 206 | 209 | [11 empty] | Defect | [5 empty] | - | - | - | - |  | 1 | 1 | 1
Mechanical Service | Powerpack 2 (Rear) Mechanical Service | Check all rubber mounts and fasteners on each PP2 (Rear) engine radiator | MTU and Cummins. | Defect |  | 179 | 207 | 210 | [11 empty] | Defect | [5 empty] | - | - | - | - |  | 1 | 1 | 1
Mechanical Service | Powerpack 2 (Rear) Mechanical Service | Check and clean weep holes for PP2 (Rear) high and low temperature coolant pumps. | MTU and Cummins | Defect |  | 180 | 208 | 211 | [22 empty] | 1 | 1 | 1
Mechanical Service | Powerpack 2 (Rear) Mechanical Service | a. Check condition of PP2 (Rear) engine cooling fan motor bottom front - position 3 | New Task - MTU and Cummins | Defect |  | 181 | 209 | 212 | [22 empty] | 1 | 1 | 1
Mechanical Service | Powerpack 2 (Rear) Mechanical Service | b. Check condition of PP2 (Rear) engine cooling fan motor bottom front - position 3 (weeps or leaks). | New Task - MTU and Cummins | Note |  | 181b | 209b | 212b | [22 empty] | 1 | 1 | 1 | b
Mechanical Service | Powerpack 2 (Rear) Mechanical Service | b1. PP2 (Rear) engine cooling fan motor bottom front - Position 3 (Leaks Visual Inspect) | New Task - MTU and Cummins | CBM_MANUAL |  | 181b1 | 209b1 | 212b1 | [22 empty] | 1 | 1 | 1 | b1
Mechanical Service | Powerpack 2 (Rear) Mechanical Service | a. Check condition of PP2 (Rear) engine cooling fan motor top front - position 4 | New Task - MTU and Cummins | Defect |  | 182 | 210 | 213 | [22 empty] | 1 | 1 | 1
Mechanical Service | Powerpack 2 (Rear) Mechanical Service | b. Check condition of PP2 (Rear) engine cooling fan motor top front - position 4 (weeps or leaks). | New Task - MTU and Cummins | Note |  | 182b | 210b | 213b | [22 empty] | 1 | 1 | 1 | b
Mechanical Service | Powerpack 2 (Rear) Mechanical Service | b1. PP2 (Rear) engine cooling fan motor Top Front - Position 4 (Leaks Visual Inspect) | New Task - MTU and Cummins | CBM_MANUAL |  | 182b1 | 210b1 | 213b1 | [22 empty] | 1 | 1 | 1 | b1
Mechanical Service | Powerpack 2 (Rear) Mechanical Service | Check PP2 (Rear) induction system for leaks and clamps for tightness. | MTU and Cummins | Defect |  | 183 | 211 | 214 | [11 empty] | Defect | [5 empty] | - | - | - | - |  | 1 | 1 | 1
Mechanical Service | Powerpack 2 (Rear) Mechanical Service | Check PP2 (Rear) engine breather clamps for tightness. | MTU and Cummins | Defect |  | 184 | 212 | 215 | [11 empty] | Defect | [5 empty] | - | - | - | - |  | 1 | 1 | 1
Mechanical Service | Powerpack 2 (Rear) Mechanical Service | Check condition of PP2 (Rear) exhaust manifolds and pipes for leaks. | MTU and Cummins | Defect |  | 185 | 213 | 216 | [11 empty] | Defect | [5 empty] | - | - | - | - |  | 1 | 1 | 1
Mechanical Service | Powerpack 2 (Rear) Mechanical Service | Check PP2 (Rear) exhaust manifold and pipes for visible/external coolant leaks | MTU and Cummins | Defect |  | 186 | 214 | 217 | [11 empty] | Defect | [5 empty] | - | - | - | - |  | 1 | 1 | 1
Mechanical Service | Powerpack 2 (Rear) Mechanical Service | Check integrity, condition and security of PP2 (Rear) engine exhaust systems | MTU and Cummins | Defect |  | 187 | 215 | 218 | [11 empty] | Defect |  |  | 155 | 159 | 165 |  | 1 | 1 | 1 |  | 1 | 1 | 1
Mechanical Service | Powerpack 2 (Rear) Mechanical Service | Check integrity, condition and security of PP2 (Rear) exhaust manifold thermal blanket(s). | MTU and Cummins | Defect |  | 188 | 216 | 219 | [11 empty] | Defect |  |  | 156 | 160 | 166 |  | 1 | 1 | 1 |  | 1 | 1 | 1
Mechanical Service | Powerpack 2 (Rear) Mechanical Service | Check integrity, condition and security of PP2 (Rear) engine turbo thermal blanket(s)/shields - ensure they are free of oil, contamination, and material build-up | MTU and Cummins | Defect |  | 189 | 217 | 220 | [11 empty] | Defect |  |  | 157 | 161 | 167 |  | 1 | 1 | 1 |  | 1 | 1 | 1
Mechanical Service | Powerpack 2 (Rear) Mechanical Service | Check integrity, condition and security of engine bay fuel lines and fuel pump. | Change @ 2000hr added in powerpack lube service section | Defect |  | 190 | 218 | [12 empty] | Defect |  |  | 158 | 162 |  | - | 1 | 1 |  |  | 1 | 1
Mechanical Service | Powerpack 2 (Rear) Mechanical Service | Check PP2 (Rear) engine fuel systems for loose bolts and fittings. | MTU and Cummins | Defect |  | 191 | 219 | 221 | [11 empty] | Defect |  |  | 163 | 167 | 172 | - | 1 | 1 | 1 |  | 1 | 1 | 1
Mechanical Service | Powerpack 2 (Rear) Mechanical Service | Check PP2 (Rear) engine fuel systems for leaks and weeping hoses. | MTU and Cummins | Defect |  | 192 | 220 | 222 | [11 empty] | Defect | [10 empty] | 1 | 1 | 1
Mechanical Service | Powerpack 2 (Rear) Mechanical Service | Check condition of PP2 (Rear) engine pulleys for excessive movement. | MTU only - turbos are water cooled | Defect |  | 193 | 221 | 223 | [22 empty] | 1 | 1 | 1
Mechanical Service | Powerpack 2 (Rear) Mechanical Service | Check PP2 (Rear) engine pulley for any dirt build up - clean if necessary. | MTU and Cummins | Defect |  | 194 | 222 | 224 | [11 empty] | Defect |  |  | 166 | 170 | 175 | - | 1 | 1 | 1 |  | 1 | 1 | 1
Mechanical Service | Powerpack 2 (Rear) Mechanical Service | Check condition and tension of PP2 (Rear) engine A/C drive belt. | MTU and Cummins | Defect |  | 195 | 223 | 225 | [11 empty] | Defect |  |  | 167 | 171 | 176 | - | 1 | 1 | 1 |  | 1 | 1 | 1
Mechanical Service | Powerpack 2 (Rear) Mechanical Service | Check condition and tension of PP2 (Rear) engine alternator belts. | Cummins Only | Defect |  | 196 | 224 | 226 | [11 empty] | Defect | [5 empty] | - | - | - | - |  | 1 | 1 | 1
Mechanical Service | Powerpack 2 (Rear) Mechanical Service | Check integrity and condition of PP2 (Rear) turbos – inspect for cracks, damage, loose or missing fasteners. | MTU and Cummins | Defect |  | 197 | 225 | 227 | [11 empty] | Defect | [5 empty] | - | - | - | - |  | 1 | 1 | 1
Mechanical Service | Powerpack 2 (Rear) Mechanical Service | Check PP2 (Rear) engine turbos for indication of leaks. | MTU and Cummins | CBM_DESC |  | 198 | 226 | 228 | [11 empty] | CBM |  |  | 170 | 174 | 179 | - | 1 | 1 | 1 |  | 1 | 1 | 1
Mechanical Service | Powerpack 2 (Rear) Mechanical Service | a. PP2 (Rear) Engine Front Left Turbo (Leaks Visual Inspect) | Cummins only | CBM_MANUAL |  | 198a | 226a | 228a | [9 empty] | A, B, C, X |  | CBM Sub-Task | a |  | 170a | 174a | 179a | - | 1 | 1 | 1 |  | 1 | 1 | 1 | a
Mechanical Service | Powerpack 2 (Rear) Mechanical Service | b. PP2 (Rear) Engine Front Right Turbo (Leaks Visual Inspect) | Cummins only | CBM_MANUAL |  | 198b | 226b | 228b | [9 empty] | A, B, C, X |  | CBM Sub-Task | b |  | 170b | 174b | 179b | - | 1 | 1 | 1 |  | 1 | 1 | 1 | b
Mechanical Service | Powerpack 2 (Rear) Mechanical Service | c. PP2 (Rear) Engine Rear Left Turbo (Leaks Visual Inspect) | Cummins only | CBM_MANUAL |  | 198c | 226c | 228c | [9 empty] | A, B, C, X |  | CBM Sub-Task | c |  | 170c | 174c | 179c | - | 1 | 1 | 1 |  | 1 | 1 | 1 | c
Mechanical Service | Powerpack 2 (Rear) Mechanical Service | d. PP2 (Rear) Engine Rear Right Turbo (Leaks Visual Inspect) | Cummins only | CBM_MANUAL |  | 198d | 226d | 228d |  | LEAKS | [7 empty] | A, B, C, X |  | CBM Sub-Task | d |  | 170d | 174d | 179d | - | 1 | 1 | 1 |  | 1 | 1 | 1 | d
Mechanical Service | Powerpack 2 (Rear) Mechanical Service | a. PP2 (Rear) Engine Left Turbo (Leaks Visual Inspect) | MTU Only | CBM_MANUAL |  | 198a | 226a | 228a | [22 empty] | 1 | 1 | 1 | a
Mechanical Service | Powerpack 2 (Rear) Mechanical Service | b. PP2 (Rear) Engine Right Turbo (Leaks Visual Inspect) | MTU Only | CBM_MANUAL |  | 198b | 226b | 228b | [22 empty] | 1 | 1 | 1 | b
Mechanical Service | Powerpack 2 (Rear) Mechanical Service | Check PP2 (Rear) engine turbo oil feed lines for signs of rubbing. | Cummins and MTU Only | Defect |  | 199 | 227 | 229 | [11 empty] | Defect |  |  | 174 | 178 | 183 | - | 1 | 1 | 1 |  | 1 | 1 | 1
Mechanical Service | Powerpack 2 (Rear) Mechanical Service | Check PP2 (Rear) engine turbo oil drain is not rubbing on fuel rail. | Cummins and MTU Only | Defect |  | 200 | 228 | 230 | [11 empty] | Defect |  |  | 175 | 179 | 184 | - | 1 | 1 | 1 |  | 1 | 1 | 1
Mechanical Service | Powerpack 2 (Rear) Mechanical Service | Check PP2 (Rear) engine turbo coolant feed lines for signs of rubbing. | MTU only | Defect |  | 201 | 229 | 231 | [22 empty] | 1 | 1 | 1
Mechanical Service | Powerpack 2 (Rear) Mechanical Service | Check PP2 (Rear) engine turbo coolant drain is not rubbing on fuel rail. | MTU only. Remove | Defect
Mechanical Service | Powerpack 2 (Rear) Mechanical Service | Check integrity, condition and security of PP2 (Rear) turbo feed lines and sheathing (free of cracking/weeps or leaks). | MTU and Cummins | Defect |  | 202 | 230 | 232 | [11 empty] | Defect | [5 empty] | - | - | - | - |  | 1 | 1 | 1
Mechanical Service | Powerpack 2 (Rear) Mechanical Service | Check condition of PP2 (Rear) engine mounts, fasteners and rubber buffers. | MTU and Cummins | Defect |  | 203 | 231 | 233 | [11 empty] | Defect | [5 empty] | - | - | - | - |  | 1 | 1 | 1
Mechanical Service | Powerpack 2 (Rear) Mechanical Service | Rate the below pumps for current condition. | MTU and Cummins | NORMAL_DESC |  | 204 | 232 | 234 | [11 empty] | CBM |  |  | 180 |  | 189 | - | 1 |  | 1 |  | 1 | 1 | 1
Mechanical Service | Powerpack 2 (Rear) Mechanical Service | a. Pump Main Rear 1&2 (Leaks Visual Inspect) | MTU and Cummins | CBM_MANUAL |  | 204a | 232a | 234a | [9 empty] | A, B, C, X |  | CBM Sub-Task | a |  | 180a | 184a | 189a | - | 1 | 1 | 1 |  | 1 | 1 | 1 | a
Mechanical Service | Powerpack 2 (Rear) Mechanical Service | b. Pump Main Rear 3&4 (Leaks Visual Inspect) | MTU and Cummins | CBM_MANUAL |  | 204b | 232b | 234b | [9 empty] | A, B, C, X |  | CBM Sub-Task | b |  | 180b | 184b | 189b | - | 1 | 1 | 1 |  | 1 | 1 | 1 | b
Mechanical Service | Powerpack 2 (Rear) Mechanical Service | c. Pump Main Rear 5 (Leaks Visual Inspect) | MTU and Cummins | CBM_MANUAL |  | 204c | 232c | 234c | [9 empty] | A, B, C, X |  | CBM Sub-Task | c |  | 180c | 184c | 189c | - | 1 | 1 | 1 |  | 1 | 1 | 1 | c
Mechanical Service | Powerpack 2 (Rear) Mechanical Service | d. Pump Eng Cooling Fan LT RP1 (Leaks Visual Inspect) | MTU and Cummins | CBM_MANUAL |  | 204d | 232d | 234d | [9 empty] | A, B, C, X |  | CBM Sub-Task | d |  | 180d | 184d | 189d | - | 1 | 1 | 1 |  | 1 | 1 | 1 | d
Mechanical Service | Powerpack 2 (Rear) Mechanical Service | e. Pump Eng Cooling Fan HT RP1 (Leaks Visual Inspect) | MTU and Cummins | CBM_MANUAL |  | 204e | 232e | 234e | [9 empty] | A, B, C, X |  | CBM Sub-Task | e |  | 180e | 184e | 189e | - | 1 | 1 | 1 |  | 1 | 1 | 1 | e
Mechanical Service | Powerpack 2 (Rear) Mechanical Service | f. Pump Hyd Cooling Fan Rear (Leaks Visual Inspect) | MTU and Cummins | CBM_MANUAL |  | 204f | 232f | 234f | [9 empty] | A, B, C, X |  | CBM Sub-Task | f |  | 180f | 184f | 189f | - | 1 | 1 | 1 |  | 1 | 1 | 1 | f
Mechanical Service | Powerpack 2 (Rear) Mechanical Service | g. Pump Swing Rear/PP2 1 (Leaks Visual Inspect) | MTU and Cummins | CBM_MANUAL |  | 204g | 232g | 234g | [9 empty] | A, B, C, X |  | CBM Sub-Task | g |  | 180g | 184g | 189g | - | 1 | 1 | 1 |  | 1 | 1 | 1 | g
Mechanical Service | Powerpack 2 (Rear) Mechanical Service | h. Pump Swing Rear/PP2 2 (Leaks Visual Inspect) | MTU and Cummins | CBM_MANUAL |  | 204h | 232h | 234h | [9 empty] | A, B, C, X |  | CBM Sub-Task | h |  | 180h | 184h | 189h | - | 1 | 1 | 1 |  | 1 | 1 | 1 | h
Mechanical Service | Powerpack 2 (Rear) Mechanical Service | i. Pump Servo Rear (Leaks Visual Inspect) | MTU and Cummins | CBM_MANUAL |  | 204i | 232i | 234i |  | LEAKS | [7 empty] | A, B, C, X |  | CBM Sub-Task | i |  | 180i | 184i | 189i | - | 1 | 1 | 1 |  | 1 | 1 | 1 | i
Mechanical Service | Powerpack 2 (Rear) Mechanical Service | Check condition of PP2 (Rear) engine mounts and support brackets. | reworded above | Defect | [15 empty] | Defect
Mechanical Service | Powerpack 2 (Rear) Mechanical Service | Check PP2 (Rear) Splitterbox/ pump drive to engine bolts for security. | MTU and Cummins | Defect |  | 205 | 233 | 235 | [11 empty] | Defect | [5 empty] | - | - | - | - |  | 1 | 1 | 1
Mechanical Service | Powerpack 2 (Rear) Mechanical Service | Check integrity, condition and security of PP2 (Rear) pump room hydraulic hoses and parts (free of cracking, weeps or leaks). | MTU and Cummins | Defect |  | 206 | 234 | 236 | [11 empty] | Defect | [10 empty] | 1 | 1 | 1
Mechanical Service | Powerpack 2 (Rear) Mechanical Service | Check PP2 (Rear) wiring to hydraulic tank gate switches and connections. Ensure no visible broken wires. | Per powerpack or only one? Cant find info on manuals | Defect |  | 207 | 235 | 237 | [11 empty] | Defect | [10 empty] | 1 | 1 | 1
Mechanical Service | Powerpack 2 (Rear) Mechanical Service | Check PP2 (Rear) pump fittings and valve joints for leaks, weeps or damage. | MTU and Cummins | Defect |  | 208 | 236 | 238 | [11 empty] | Defect | [10 empty] | 1 | 1 | 1
Mechanical Service | Powerpack 2 (Rear) Mechanical Service | Clean PP2 (Rear) engine and pump rooms - remove all oil/rags/build-up of material (turbo chargers, exhaust manifolds, surfaces, wiring and oil lines) | MTU and Cummins | Defect |  | 209 | 237 | 239 | [11 empty] | Defect | [10 empty] | 1 | 1 | 1
Mechanical Service | Splitterbox/pump drive section | Splitterbox/pump drive section |  | Section | [15 empty] | Section
Mechanical Service | Splitterbox/pump drive section | Check all pumps for leaks, weeping, damage or defects. | Removed and added tasks for separate pump checks in individual powerpack sections | Defect | [15 empty] | Defect
Mechanical Service | Splitterbox/pump drive section | Check all pump mounts for cracks and fasteners for tightness. | Moved to individual powerpack section | Defect | [15 empty] | Defect
Mechanical Service | Splitterbox/pump drive section | Check pump drive to engine bolts for presence and tightness. | Moved to individual powerpack section | Defect | [15 empty] | Defect
Mechanical Service | Splitterbox/pump drive section | Clean hydraulic compartment(s) - Remove all oil/rags/build up of material (hydraulic pumps, motors, oil cooler fans, wiring and fluid lines). | Moved to individual powerpack section | Defect | [15 empty] | Defect
Mechanical Service | Splitterbox/pump drive section | Check integrity, condition and security of hydraulic hoses and parts (free of cracking/weeps or leaks). | Moved to individual powerpack section | Defect | [15 empty] | Defect
Mechanical Service | Splitterbox/pump drive section | Check wiring to hydraulic tank gate switches and connections; ensure no visible broken wires. | Moved to individual powerpack section | Defect | [15 empty] | Defect
Mechanical Service | Splitterbox/pump drive section | Check pump hoses and valve joints for leaks, weeps or damage. | Moved to individual powerpack section | Defect | [15 empty] | Defect
Mechanical Service | Hydraulic Section | Hydraulic Section |  | Section | [15 empty] | Section
Mechanical Service | Hydraulic Section | Replace servo filters and O-rings. | Moved to general lube service | Service | [15 empty] | Defect |  |  | 218 | 222 | 226 | - | - | - | -
Mechanical Service | Hydraulic Section | Replace swing pump replenishing oil filters & O-rings. | Moved to general lube service | Service | [15 empty] | Defect
Mechanical Service | Hydraulic Section | Replace splitter box breathers and ensure breather tube is clean and clear of any blockages. | Moved to separate powerpack lube service sections | Service | [15 empty] | Defect
Mechanical Service | Hydraulic Section | Replace fuel tank breather. | Moved to general lube service | Service | [15 empty] | Defect
Mechanical Service | Hydraulic Section | Change high pressure filter elements. | Moved to general lube service | Service | [15 empty] | Defect
Mechanical Service | Hydraulic Section | Check and clean magnetic rods on return filter covers. | Moved to general lube service | Defect | [15 empty] | Defect
Mechanical Service | Hydraulic Section | Replace hydraulic return filters.<br> <b>NOTE:</b> Inspect filters for contaminants and record contaminants found. | Moved to general lube service | Service | [15 empty] | Defect
Mechanical Service | Hydraulic Section | Replace leak oil filters & O-Rings. | Moved to general lube service | Service | [15 empty] | Defect
Mechanical Service | Hydraulic Section | Replace kidney loop filters and return old filters in PVC canister to stores for exchange. | Potentially asset specific - check with site which machine has it fitted. Moved to general lube service | Service | [15 empty] | Defect
Mechanical Service | Hydraulic Section | Replace hydraulic tank breather. | Moved to general lube service | Service | [15 empty] | Defect
Mechanical Service | Hydraulic System Mechanical Service | Hydraulic System Mechanical Service |  | Section | [15 empty] | Section
Mechanical Service | Hydraulic System Mechanical Service | Check hydraulic tank and mounting area for cracks and damage. |  | Defect |  | 210 | 238 | 240 | [11 empty] | Defect |  |  | 218 | 222 | 226 | - | 1 | 1 | 1 |  | 1 | 1 | 1
Mechanical Service | Hydraulic System Mechanical Service | Check hydraulic tank and suction piping for leaks or defects. |  | Defect |  | 211 | 239 | 241 | [11 empty] | Defect |  |  | 219 | 223 | 227 | - | 1 | 1 | 1 |  | 1 | 1 | 1
Mechanical Service | Hydraulic System Mechanical Service | Check main control valves for leaks or defects. |  | Defect |  | 212 | 240 | 242 | [11 empty] | Defect |  |  | 220 | 224 | 228 | - | 1 | 1 | 1 |  | 1 | 1 | 1
Mechanical Service | Hydraulic System Mechanical Service | Check all hydraulic hoses and piping for leaks or defects. |  | Defect |  | 213 | 241 | 243 | [11 empty] | Defect |  |  | 221 | 225 | 229 | - | 1 | 1 | 1 |  | 1 | 1 | 1
Mechanical Service | Hydraulic System Mechanical Service | Check oil coolers for debris and blockages. |  | Defect |  | 214 | 242 | 244 | [11 empty] | Defect |  |  | 222 | 226 | 230 | - | 1 | 1 | 1 |  | 1 | 1 | 1
Mechanical Service | Hydraulic System Mechanical Service | Check oil cooler mounts for cracks and loose fasteners. |  | Defect |  | 215 | 243 | 245 | [11 empty] | Defect |  |  | 223 | 227 | 231 | - | 1 | 1 | 1 |  | 1 | 1 | 1
Mechanical Service | Hydraulic System Mechanical Service | Check hydraulic fans for excessive movement. | Diagram of Fan Layout in sheet 1 | Defect |  | 216 | 244 | 246 | [11 empty] | Defect |  |  | 224 | 228 | 232 | - | 1 | 1 | 1 |  | 1 | 1 | 1
Mechanical Service | Hydraulic System Mechanical Service | a. Check condition of hydraulic cooling fan motor - position 1 |  | Defect |  | 217 | 245 | 247 | [22 empty] | 1 | 1 | 1
Mechanical Service | Hydraulic System Mechanical Service | b. Check condition of hydraulic cooling fan motor - position 1 (weeps or leaks). |  | Note |  | 217b | 245b | 247b | [22 empty] | 1 | 1 | 1 | b
Mechanical Service | Hydraulic System Mechanical Service | b1. Hydraulic cooling fan motor - Position 1 (Leaks Visual Inspect) |  | CBM_MANUAL |  | 217b1 | 245b1 | 247b1 | [22 empty] | 1 | 1 | 1 | b1
Mechanical Service | Hydraulic System Mechanical Service | a. Check condition of hydraulic cooling fan motor - position 2 |  | Defect |  | 218 | 246 | 248 | [22 empty] | 1 | 1 | 1
Mechanical Service | Hydraulic System Mechanical Service | b. Check condition of hydraulic cooling fan motor - position 2 (weeps or leaks). |  | Note |  | 218b | 246b | 248b | [22 empty] | 1 | 1 | 1 | b
Mechanical Service | Hydraulic System Mechanical Service | b1. Hydraulic cooling fan motor - Position 2 (Leaks Visual Inspect) |  | CBM_MANUAL |  | 218b1 | 246b1 | 248b1 | [22 empty] | 1 | 1 | 1 | b1
Mechanical Service | Hydraulic System Mechanical Service | a. Check condition of hydraulic cooling fan motor - position 3 |  | Defect |  | 219 | 247 | 249 | [22 empty] | 1 | 1 | 1
Mechanical Service | Hydraulic System Mechanical Service | b. Check condition of hydraulic cooling fan motor - position 3 (weeps or leaks). |  | Note |  | 219b | 247b | 249b | [22 empty] | 1 | 1 | 1 | b
Mechanical Service | Hydraulic System Mechanical Service | b1. Hydraulic cooling fan motor - Position 3 (Leaks Visual Inspect) |  | CBM_MANUAL |  | 219b1 | 247b1 | 249b1 | [22 empty] | 1 | 1 | 1 | b1
Mechanical Service | Hydraulic System Mechanical Service | a. Check condition of hydraulic cooling fan motor - position 4 |  | Defect |  | 220 | 248 | 250 | [22 empty] | 1 | 1 | 1
Mechanical Service | Hydraulic System Mechanical Service | b. Check condition of hydraulic cooling fan motor - position 4 (weeps or leaks). |  | Note |  | 220b | 248b | 250b | [22 empty] | 1 | 1 | 1 | b
Mechanical Service | Hydraulic System Mechanical Service | b1. Hydraulic cooling fan motor - Position 4 (Leaks Visual Inspect) |  | CBM_MANUAL |  | 220b1 | 248b1 | 250b1 | [22 empty] | 1 | 1 | 1 | b1
Mechanical Service | Hydraulic System Mechanical Service | Check bottom seals for leakage. |  | Defect |  |  | 249 | 251 | [11 empty] | Defect | [11 empty] | 1 | 1
Mechanical Service | Hydraulic System Mechanical Service | Check swing gearbox endfloat. <b>Spec:</b> 0.5 mm |  | CBM Desc |  |  | 250 | 252 |  |  | YES | [8 empty] | Defect | [11 empty] | 1 | 1
Mechanical Service | Hydraulic System Mechanical Service | a. Swing Gearbox Endfloat - Left Front |  | CBM |  |  | 250a | 252a | [23 empty] | 1 | 1 | a
Mechanical Service | Hydraulic System Mechanical Service | b. Swing Gearbox Endfloat - Right Front |  | CBM |  |  | 250b | 252b | [11 empty] | Defect | [11 empty] | 1 | 1 | b
Mechanical Service | Hydraulic System Mechanical Service | c. Swing Gearbox Endfloat - Right Rear |  | CBM |  |  | 250c | 252c | [11 empty] | Defect | [11 empty] | 1 | 1 | c
Mechanical Service | Hydraulic System Mechanical Service | d. Swing Gearbox Endfloat - Left Rear |  | CBM |  |  | 250d | 252d | [11 empty] | Defect | [11 empty] | 1 | 1 | d
Mechanical Service | Hydraulic System Mechanical Service | a. Check rotary joint for damage. |  | Defect |  |  | 251 | 253 | [11 empty] | Defect | a |  | 238 | 243 | 245 | - | 1 | 1 | 1 |  |  | 1 | 1
Mechanical Service | Hydraulic System Mechanical Service | b. Check rotary joint for leaks. |  | Note |  |  | 251b | 253b | [11 empty] | CBM | b |  | 1 | 1 | 1 | - | 1 | 1 | 1 |  |  | 1 | 1 | b
Mechanical Service | Hydraulic System Mechanical Service | b1. Rotary Joint (Leaks Visual Inspect) |  | CBM_MANUAL |  |  | 251b1 | 253b1 | [9 empty] | A, B, C, X |  | CBM Sub-Task | b1 |  | 238b1 | 243b1 | 245b1 | - | 1 | 1 | 1 |  |  | 1 | 1 | b1
Mechanical Service | Hydraulic System Mechanical Service | Check rotary joint hydraulic hoses for leaks and/or damage. |  | Defect |  |  | 252 | 254 | [11 empty] | Defect |  |  | 239 | 244 | 246 | - | 1 | 1 | 1 |  |  | 1 | 1
Mechanical Service | Undercarriage Mechanical Service | Undercarriage Mechanical Service |  | Section | [15 empty] | Section
Mechanical Service | Undercarriage Mechanical Service | Check travel motor hydraulic hoses for leaks and/or damage. |  | Defect |  |  | 253 | 255 | [11 empty] | Defect |  |  | 240 | 245 | 247 | - | 1 | 1 | 1 |  |  | 1 | 1
Mechanical Service | Undercarriage Mechanical Service | a. Check condition of front left travel motor for damage. |  | Defect |  |  | 254 | 256 | [11 empty] | Defect | a |  | 241 | 246 | 248 | - | 1 | 1 | 1 |  |  | 1 | 1
Mechanical Service | Undercarriage Mechanical Service | b. Check condition of front left travel motor for weeps or leaks. |  | Note |  |  | 254b | 256b | [11 empty] | CBM | b |  | 1 | 1 | 1 | - | 1 | 1 | 1 |  |  | 1 | 1 | b
Mechanical Service | Undercarriage Mechanical Service | b1. Front Left Travel Motor (Leaks Visual Inspect) |  | CBM_MANUAL |  |  | 254b1 | 256b1 |  | LEAKS | [7 empty] | A, B, C, X |  | CBM Sub-Task | b1 |  | 241b1 | 246b1 | 248b1 | - | 1 | 1 | 1 |  |  | 1 | 1 | b1
Mechanical Service | Undercarriage Mechanical Service | a. Check condition of rear left travel motor for damage. |  | Defect |  |  | 255 | 257 | [11 empty] | Defect | a |  | 242 | 247 | 249 | - | 1 | 1 | 1 |  |  | 1 | 1
Mechanical Service | Undercarriage Mechanical Service | b. Check condition of rear left travel motor for weeps or leaks. |  | Note |  |  | 255b | 257b | [11 empty] | CBM | b |  | 1 | 1 | 1 | - | 1 | 1 | 1 |  |  | 1 | 1 | b
Mechanical Service | Undercarriage Mechanical Service | b1. Rear Left Travel Motor (Leaks Visual Inspect) |  | CBM_MANUAL |  |  | 255b1 | 257b1 |  | LEAKS | [7 empty] | A, B, C, X |  | CBM Sub-Task | b1 |  | 242b1 | 247b1 | 249b1 | - | 1 | 1 | 1 |  |  | 1 | 1 | b1
Mechanical Service | Undercarriage Mechanical Service | a. Check condition of final drive left for damage. |  | Defect |  |  | 256 | 258 | [11 empty] | Defect | a |  | 243 | 248 | 250 | - | 1 | 1 | 1 |  |  | 1 | 1
Mechanical Service | Undercarriage Mechanical Service | b. Check condition of final drive left for weeps or leaks. |  | Note |  |  | 256b | 258b | [11 empty] | CBM | b |  | 1 | 1 | 1 | - | 1 | 1 | 1 |  |  | 1 | 1 | b
Mechanical Service | Undercarriage Mechanical Service | b1. Final Drive Left (Leaks Visual Inspect) |  | CBM_MANUAL |  |  | 256b1 | 258b1 |  | LEAKS | [7 empty] | A, B, C, X |  | CBM Sub-Task | b1 |  | 243b1 | 248b1 | 250b1 | - | 1 | 1 | 1 |  |  | 1 | 1 | b1
Mechanical Service | Undercarriage Mechanical Service | Check for missing/loose nuts on left track frame. |  | Defect |  |  | 257 | 259 | [11 empty] | Defect |  |  | 244 | 249 | 251 | - | 1 | 1 | 1 |  |  | 1 | 1
Mechanical Service | Undercarriage Mechanical Service | Check left track pin retaining bolts for security. |  | Defect |  |  | 258 | 260 | [11 empty] | Defect |  |  | 245 | 250 | 252 | - | 1 | 1 | 1 |  |  | 1 | 1
Mechanical Service | Undercarriage Mechanical Service | Visually inspect bolts of; |  | NORMAL_DESC |  |  | 259 | 261 | [11 empty] | Defect |  |  | 246 | 251 | 253 | - | 1 | 1 | 1 |  |  | 1 | 1
Mechanical Service | Undercarriage Mechanical Service | a. LH rollers, and |  | Defect |  |  | 259a | 261a | [11 empty] | Defect Sub-Task | a |  | 246a | 251a | 253a | - | 1 | 1 | 1 |  |  | 1 | 1 | a
Mechanical Service | Undercarriage Mechanical Service | b. LH chain guides. |  | Defect |  |  | 259b | 261b | [11 empty] | Defect Sub-Task | b |  | 247b | 251b | 253b | - | 1 | 1 | 1 |  |  | 1 | 1 | b
Mechanical Service | Undercarriage Mechanical Service | a. Check condition of final drive right for damage. |  | Defect |  |  | 260 | 262 | [11 empty] | Defect | a |  | 251 | 255 | 257 | - | 1 | 1 | 1 |  |  | 1 | 1
Mechanical Service | Undercarriage Mechanical Service | b. Check condition of final drive right for weeps or leaks. |  | CBM_DESC |  |  | 260b | 262b | [11 empty] | CBM | b |  | 251b | 255b | 257b | - | 1 | 1 | 1 |  |  | 1 | 1 | b
Mechanical Service | Undercarriage Mechanical Service | b1. Final Drive Right (Leaks Visual Inspect) |  | CBM_MANUAL |  |  | 260b1 | 262b1 |  | LEAKS | [7 empty] | A, B, C, X |  | CBM Sub-Task | b1 |  | 251b1 | 255b1 | 257b1 | - | 1 | 1 | 1 |  |  | 1 | 1 | b1
Mechanical Service | Undercarriage Mechanical Service | Check for missing/loose nuts on right track frame and centre girder. |  | Defect |  | 221 | 261 | 263 | [11 empty] | Defect | [5 empty] | - | - | - | - |  | 1 | 1 | 1
Mechanical Service | Undercarriage Mechanical Service | Check for missing/loose nuts on right track frame. |  | Defect |  |  |  | 264 | [11 empty] | Defect |  |  | 252 | 256 | 258 | - | 1 | 1 | 1 |  |  |  | 1
Mechanical Service | Undercarriage Mechanical Service | Check for missing/loose bolts on side frame. |  | Defect |  |  |  | 265 | [24 empty] | 1
Mechanical Service | Undercarriage Mechanical Service | Check right track pin retaining bolts for security. |  | Defect |  |  |  | 266 | [11 empty] | Defect |  |  | 253 | 257 | 259 | - | 1 | 1 | 1 |  |  |  | 1
Mechanical Service | Undercarriage Mechanical Service | Visually inspect bolts of; |  | NORMAL_DESC |  |  |  | 267 | [11 empty] | Defect |  |  | 254 | 258 | 260 | - | 1 | 1 | 1 |  |  |  | 1
Mechanical Service | Undercarriage Mechanical Service | a. RH rollers, and |  | Defect |  |  |  | 267a | [11 empty] | Defect Sub-Task | a |  | 254a | 258a | 260a | - | 1 | 1 | 1 |  |  |  | 1 | a
Mechanical Service | Undercarriage Mechanical Service | b. RH chain guides. |  | Defect |  |  |  | 267b | [11 empty] | Defect Sub-Task | b |  | 254b | 258b | 260b | - | 1 | 1 | 1 |  |  |  | 1 | b
Mechanical Service | Access System Mechanical Service | Access System Mechanical Service |  | Section | [15 empty] | Section
Mechanical Service | Access System Mechanical Service | Check hand-rails for condition (cracks, bends or wear). |  | Defect |  | 222 | 262 | 268 | [11 empty] | Defect |  |  | 255 | 259 | 261 | - | 1 | 1 | 1 |  | 1 | 1 | 1
Mechanical Service | Access System Mechanical Service | Check hand-rail bolt & nut condition and tightness. |  | Defect |  | 223 | 263 | 269 | [11 empty] | Defect |  |  | 256 | 260 | 262 | - | 1 | 1 | 1 |  | 1 | 1 | 1
Mechanical Service | Access System Mechanical Service | Check steps/rungs for non-slip edges, condition and mount tightness. |  | Defect |  | 224 | 264 | 270 | [11 empty] | Defect |  |  | 257 | 261 | 263 | - | 1 | 1 | 1 |  | 1 | 1 | 1
Mechanical Service | Access System Mechanical Service | Check for missing, twisted or distorted steps/rungs. |  | Defect |  | 225 | 265 | 271 | [11 empty] | Defect |  |  | 258 | 262 | 264 | - | 1 | 1 | 1 |  | 1 | 1 | 1
Mechanical Service | Access System Mechanical Service | Check for missing locking bars and condition (cracks, bends or wear). |  | Defect |  | 226 | 266 | 272 | [11 empty] | Defect |  |  | 259 | 263 | 265 | - | 1 | 1 | 1 |  | 1 | 1 | 1
Mechanical Service | Access System Mechanical Service | Check platform areas for non-slip conditions. |  | Defect |  | 227 | 267 | 273 | [11 empty] | Defect |  |  | 260 | 264 | 266 | - | 1 | 1 | 1 |  | 1 | 1 | 1
Mechanical Service | Access System Mechanical Service | Check emergency gate function (latching mechanism/swing/alignment/damage). |  | Defect |  | 228 | 268 | 274 | [11 empty] | Defect |  |  | 261 | 265 | 267 | - | 1 | 1 | 1 |  | 1 | 1 | 1
Mechanical Service | Access System Mechanical Service | Check condition of emergency access and egress systems (cracks, bent, damage or missing). |  | Defect |  | 229 | 269 | 275 | [11 empty] | Defect |  |  | 262 | 266 | 268 | - | 1 | 1 | 1 |  | 1 | 1 | 1
Mechanical Service | General Machine Mechanical Service | General Machine Mechanical Service |  | Section | [15 empty] | Section
Mechanical Service | General Machine Mechanical Service | Check fuel tank for leaks and mounts for cracks. |  | Defect |  | 230 | 270 | 276 | [11 empty] | Defect |  |  | 263 | 267 | 269 | - | 1 | 1 | 1 |  | 1 | 1 | 1
Mechanical Service | General Machine Mechanical Service | Visually inspect condition of mounting bolts for; |  | NORMAL_DESC |  | 231 | 271 | 277 | [11 empty] | Defect |  |  | 264 | 268 | 270 | - | 1 | 1 | 1 |  | 1 | 1 | 1
Mechanical Service | General Machine Mechanical Service | a. Counterweight, |  | Defect |  | 231a | 271a | 277a | [11 empty] | Defect Sub-Task | a |  | 264a | 268a | 270a | - | 1 | 1 | 1 |  | 1 | 1 | 1 | a
Mechanical Service | General Machine Mechanical Service | b. Hydraulic Tank, |  | Defect |  | 231b | 271b | 277b | [11 empty] | Defect Sub-Task | b |  | 264b | 268b | 270b | - | 1 | 1 | 1 |  | 1 | 1 | 1 | b
Mechanical Service | General Machine Mechanical Service | c. Fuel Tank, |  | Defect |  | 231c | 271c | 277c | [11 empty] | Defect Sub-Task | c |  | 264c | 268c | 270c | - | 1 | 1 | 1 |  | 1 | 1 | 1 | c
Mechanical Service | General Machine Mechanical Service | d. Powerpack 1 (Front), |  | Defect |  | 231d | 271d | 277d | [11 empty] | Defect Sub-Task | d |  | 264d | 268d | 270d | - | 1 | 1 | 1 |  | 1 | 1 | 1 | d
Mechanical Service | General Machine Mechanical Service | e. Powerpack 2 (Rear), |  | Defect |  | 231e | 271e | 277e | [11 empty] | Defect Sub-Task | e |  | 264e | 268e | 270e | - | 1 | 1 | 1 |  | 1 | 1 | 1 | e
Mechanical Service | General Machine Mechanical Service | f. Control Valve Console, |  | Defect |  | 231f | 271f | 277f | [11 empty] | Defect Sub-Task | f |  | 264f | 268f | 270f | - | 1 | 1 | 1 |  | 1 | 1 | 1 | f
Mechanical Service | General Machine Mechanical Service | g. Cabin, |  | Defect |  | 231g | 271g | 277g | [11 empty] | Defect Sub-Task | g |  | 264g | 268g | 270g | - | 1 | 1 | 1 |  | 1 | 1 | 1 | g
Mechanical Service | General Machine Mechanical Service | h. Catwalks, |  | Defect |  | 231h | 271h | 277h | [11 empty] | Defect Sub-Task | h |  | 264h | 268h | 270h | - | 1 | 1 | 1 |  | 1 | 1 | 1 | h
Mechanical Service | General Machine Mechanical Service | i. Grease Box, |  | Defect |  | 231i | 271i | 277i | [11 empty] | Defect Sub-Task | i |  | 264i | 268i | 270i | - | 1 | 1 | 1 |  | 1 | 1 | 1 | i
Mechanical Service | General Machine Mechanical Service | j. Access Ladder |  | Defect |  | 231j | 271j | 277j | [11 empty] | Defect Sub-Task | j |  | 264j | 268j | 270j | - | 1 | 1 | 1 |  | 1 | 1 | 1 | j
Mechanical Service | General Machine Mechanical Service | Check condition/operation of the operator’s and trainer’s seat. |  | Defect |  | 232 | 272 | 278 | [11 empty] | Defect |  |  | 270 | 274 | 276 | - | 1 | 1 | 1 |  | 1 | 1 | 1
Mechanical Service | General Machine Mechanical Service | Check condition of door handles, latches and hinges. |  | Defect |  | 233 | 273 | 279 | [11 empty] | Defect |  |  | 272 | 276 | 278 | - | 1 | 1 | 1 |  | 1 | 1 | 1
Mechanical Service | General Machine Mechanical Service | Check condition of cab structure, mounts and mounting bolts. |  | Defect |  | 234 | 274 | 280 | [11 empty] | Defect |  |  | 274 | 279 | 281 | - | 1 | 1 | 1 |  | 1 | 1 | 1
Mechanical Service | General Machine Mechanical Service | Check if necessary, tighten mounting bolts of AC head unit. |  | Defect |  | 235 | 275 | 281 | [11 empty] | Defect | [10 empty] | 1 | 1 | 1
Mechanical Service | General Machine Mechanical Service | Check functionality of hydraulic tank proximity switch box. |  | Defect |  | 236 | 276 | 282 | [11 empty] | Defect | [10 empty] | 1 | 1 | 1
Mechanical Service | General Machine Mechanical Service | Check and record signs of operational damage (extremities of machine). |  | Defect |  | 237 | 277 | 283 | [11 empty] | Defect |  |  | 276 | 281 | 283 | - | 1 | 1 | 1 |  | 1 | 1 | 1
ELECTRICAL SERVICE | INFORMATION | Electrical checks shall be carried out in a suitable location in the pit. Ensure positive communication is maintained at all times. Follow appropriate isolation procedure and tagging and/or locking out on the machine. The dropdown list contains conditions that must be selected by the person performing the check. |  | Info Tab | [15 empty] | Info Tab
Electrical Service | Powerpack Electrical Section | Powerpack Electrical Section |  | Section | [15 empty] | Section
Electrical Service | Powerpack Electrical Section | Check integrity, condition and security of engine electrical wiring and switches (ensure they are free of fretting/frayed/rubbing and are securely clamped to machine). | check who does electrical check - consider merging into mechanical powerpack sections with electrical subheading These tasks are in electrical section for other diggers | Defect |  | 238 | 278 | 284 | [11 empty] | Defect | [5 empty] | - | - | - | - |  | 1 | 1 | 1
Electrical Service | Powerpack Electrical Section | Check starter motors and wiring for tight, rubbing, loose or missing hardware / clamps and harness hardness. |  | Defect |  | 239 | 279 | 285 | [11 empty] | Defect | [5 empty] | - | - | - | - |  | 1 | 1 | 1
Electrical Service | Powerpack Electrical Section | Check fuel pump area wiring for loose connections, missing clamps or damage. |  | Defect |  | 240 | 280 | 286 | [11 empty] | Defect | [5 empty] | - | - | - | - |  | 1 | 1 | 1
Electrical Service | Powerpack Electrical Section | Check PP1 (Front) engine speed sensors are correctly mounted. |  | Defect |  | 241 | 281 | 287 | [11 empty] | Defect | [5 empty] | - |  |  |  |  | 1 | 1 | 1
Electrical Service | Powerpack Electrical Section | Check PP2 (Rear) engine speed sensors are correctly mounted. |  | Defect |  | 242 | 282 | 288 | [11 empty] | Defect | [5 empty] | - |  |  |  |  | 1 | 1 | 1
Electrical Service | Powerpack Electrical Section | Check pump wiring harnesses for damage, rubbing, loose or missing hardware / clamps and harness hardness. |  | Defect |  | 243 | 283 | 289 | [11 empty] | Defect | [5 empty] | - | - | - | - |  | 1 | 1 | 1
Electrical Service | Powerpack Electrical Section | Check wiring to pump room junction boxes for damage or missing items. |  | Defect |  | 244 | 284 | 290 | [11 empty] | Defect | [5 empty] | - | - | - | - |  | 1 | 1 | 1
Electrical Service | Cascade Room / Cab / Access & Top Deck Section | Cascade Room / Cab / Access & Top Deck Section |  | Section | [15 empty] | Section
Electrical Service | Cascade Room / Cab / Access & Top Deck Section | Check harnesses to and from E1003 & E1005 cabnet for rubbing, loose or missing hardware and clamps. |  | Defect |  | 245 | 285 | 291 | [22 empty] | 1 | 1 | 1
Electrical Service | Cascade Room / Cab / Access & Top Deck Section | Check E1003 and E1005 cabinet, for clean, loose wires, loose or missing hardware. |  | Defect |  | 246 | 286 | 292 | [22 empty] | 1 | 1 | 1
Electrical Service | Cascade Room / Cab / Access & Top Deck Section | Check cooler room wiring and switches for rubbing, loose or missing hardware / clamps and harness hardness. |  | Defect |  | 247 | 287 | 293 | [11 empty] | Defect |  |  | 290 | 294 | 296 |  | 1 | 1 | 1 |  | 1 | 1 | 1
Electrical Service | Cascade Room / Cab / Access & Top Deck Section | Check harnesses to and from cascade room for rubbing, loose or missing hardware / clamps and harness hardness. |  | Defect |  | 248 | 288 | 294 | [11 empty] | Defect |  |  | 291 | 295 | 297 |  | 1 | 1 | 1 |  | 1 | 1 | 1
Electrical Service | Cascade Room / Cab / Access & Top Deck Section | Check wiring harnesses in cascade room for rubbing, loose or missing hardware / clamps and harness hardness. |  | Defect |  | 249 | 289 | 295 | [11 empty] | Defect |  |  | 292 | 296 | 298 |  | 1 | 1 | 1 |  | 1 | 1 | 1
Electrical Service | Cascade Room / Cab / Access & Top Deck Section | Check wiring and switches to fan door limit switches. |  | Defect |  | 250 | 290 | 296 | [11 empty] | Defect | [10 empty] | 1 | 1 | 1
Electrical Service | Cascade Room / Cab / Access & Top Deck Section | Check alternation spins freely and alternator belt condition. |  | Defect |  | 251 | 291 | 297 | [22 empty] | 1 | 1 | 1
Electrical Service | Cascade Room / Cab / Access & Top Deck Section | Check harnesses to all control solenoids for rubbing, loose or missing hardware / clamps and harness hardness. |  | Defect |  | 252 | 292 | 298 | [11 empty] | Defect |  |  | 295 | 299 | 301 |  | 1 | 1 | 1 |  | 1 | 1 | 1
Electrical Service | Cascade Room / Cab / Access & Top Deck Section | Check all harnesses and connectors coming from cab floor area. |  | Defect |  | 253 | 293 | 299 | [11 empty] | Defect |  |  | 296 | 300 | 302 |  | 1 | 1 | 1 |  | 1 | 1 | 1
Electrical Service | Cascade Room / Cab / Access & Top Deck Section | Check swing area wiring for damage, clamping, loose or missing items. |  | Defect |  | 254 | 294 | 300 | [11 empty] | Defect |  |  | 297 | 301 | 303 |  | 1 | 1 | 1 |  | 1 | 1 | 1
Electrical Service | Cascade Room / Cab / Access & Top Deck Section | Check all wiring to ladder lights and switches for rubbing, loose or missing hardware / clamps and harness hardness. |  | Defect |  | 255 | 295 | 301 | [11 empty] | Defect |  |  | 298 | 302 | 304 |  | 1 | 1 | 1 |  | 1 | 1 | 1
Electrical Service | Cascade Room / Cab / Access & Top Deck Section | Check all wiring to fire suppression bottle switches for rubbing, loose or missing hardware / clamps and harness hardness. |  | Defect |  | 256 | 296 | 302 | [11 empty] | Defect |  |  | 299 | 303 | 305 |  | 1 | 1 | 1 |  | 1 | 1 | 1
Electrical Service | Cascade Room / Cab / Access & Top Deck Section | Check all wiring to grease solenoids and switches for rubbing, loose or missing hardware / clamps and harness hardness. |  | Defect |  | 257 | 297 | 303 | [11 empty] | Defect |  |  | 300 | 304 | 306 |  | 1 | 1 | 1 |  | 1 | 1 | 1
Electrical Service | Cascade Room / Cab / Access & Top Deck Section | Check wiring to all top-level lights for rubbing, loose or missing hardware / clamps and harness hardness. |  | Defect |  | 258 | 298 | 304 | [11 empty] | Defect |  |  | 301 | 305 | 307 |  | 1 | 1 | 1 |  | 1 | 1 | 1
Electrical Service | Cascade Room / Cab / Access & Top Deck Section | Check technology support systems (APS, Modular, 3D-P Hornet) aerials and posts, check for cracks, loose or missing hardware. |  | Defect |  | 259 | 299 | 305 | [11 empty] | Defect |  |  | 302 | 306 | 308 |  | 1 | 1 | 1 |  | 1 | 1 | 1
Electrical Service | Cascade Room / Cab / Access & Top Deck Section | Check all visible wiring in cab for damage, clamps, loose or missing hardware. |  | Defect |  | 260 | 300 | 306 | [11 empty] | Defect |  |  | 303 | 307 | 309 |  | 1 | 1 | 1 |  | 1 | 1 | 1
Electrical Service | Cascade Room / Cab / Access & Top Deck Section | Check circuit breakers and relays and ensure they have not tripped or are burnt. |  | Defect |  | 261 | 301 | 307 | [11 empty] | Defect |  |  | 304 | 308 | 310 |  | 1 | 1 | 1 |  | 1 | 1 | 1
Electrical Service | Cascade Room / Cab / Access & Top Deck Section | Clean cab vacuum cleaner container (if fitted). |  | Defect |  | 262 | 302 | 308 | [11 empty] | Defect |  |  | 305 | 309 | 311 |  | 1 | 1 | 1 |  | 1 | 1 | 1
Electrical Service | Air Conditioner Section | Air Conditioner Section |  | Section | [15 empty] | Section
Electrical Service | Air Conditioner Section | Check air conditioner hoses from condensers for damage, hardness, leaks, loose or missing hardware / clamps. |  | Defect |  | 263 | 303 | 309 | [11 empty] | Defect |  |  | 307 | 310 | 313 |  | 1 | 1 | 1 |  | 1 | 1 | 1
Electrical Service | Air Conditioner Section | Inspect A/C evaporator cores and clean as required. |  | Defect |  | 264 | 304 | 310 | [11 empty] | Defect |  |  | 308 | 311 | 314 |  | 1 | 1 | 1 |  | 1 | 1 | 1
Electrical Service | Air Conditioner Section | Inspect A/C condenser cores and clean as required. |  | Defect |  | 265 | 305 | 311 | [11 empty] | Defect |  |  | 309 | 312 | 315 |  | 1 | 1 | 1 |  | 1 | 1 | 1
Electrical Service | Air Conditioner Section | Inspect A/C units for wiring rubbing, loose or missing hardware / clamps and harness hardness. |  | Defect |  | 266 | 306 | 312 | [11 empty] | Defect |  |  | 310 | 313 | 316 |  | 1 | 1 | 1 |  | 1 | 1 | 1
Electrical Service | Air Conditioner Section | Inspect A/C unit condensation drainpipes. |  | Defect |  | 267 | 307 | 313 | [11 empty] | Defect |  |  | 311 | 314 | 317 |  | 1 | 1 | 1 |  | 1 | 1 | 1
Electrical Service | Air Conditioner Section | Inspect A/C compressor mounts for loose or missing hardware. |  | Defect |  | 268 | 308 | 314 | [11 empty] | Defect |  |  | 313 | 316 | 319 |  | 1 | 1 | 1 |  | 1 | 1 | 1
Electrical Service | Air Conditioner Section | Check A/C compressor bearing for damage and ensure it rotates freely. |  | Defect |  | 269 | 309 | 315 | [11 empty] | Defect |  |  | 314 | 317 | 320 |  | 1 | 1 | 1 |  | 1 | 1 | 1
Electrical Service | Air Conditioner Section | Inspect A/C compressor belts for tension, wear and cuts. |  | Defect |  | 270 | 310 | 316 | [11 empty] | Defect |  |  | 315 | 318 | 321 |  | 1 | 1 | 1 |  | 1 | 1 | 1
Electrical Service | Air Conditioner Section | Check harnesses and connectors coming out of cascade room. |  | Defect |  | 271 | 311 | 317 | [11 empty] | Defect |  |  | 316 | 319 | 322 |  | 1 | 1 | 1 |  | 1 | 1 | 1
Electrical Service | Battery Section | Battery Section |  | Section | [15 empty] | Section
Electrical Service | Battery Section | Batteries must be cleaned with fresh water (refer to wash checks at start of digital service form) <b><u>BEFORE</u></b> conducting battery maintenance checks. |  | Defect |  | 272 | 312 | 318 | [11 empty] | Defect | [10 empty] | 1 | 1 | 1
Electrical Service | Battery Section | Inspect batteries fitted to machine meet OR exceed OEM recommended specifications: |  | Defect |  | 273 | 313 | 319 |  |  |  | BATTERY_CCA | [7 empty] | Defect |  |  | 318 | 321 | 324 |  | 1 | 1 | 1 |  | 1 | 1 | 1
Electrical Service | Battery Section | <b>NOTE:</b> Refer to the IMS: BA-PL-R53 – Battery Reference Guide. |  | Note |  | Note | Note | Note | [11 empty] | Note |  |  | Note | Note | Note |  | 1 | 1 | 1 |  | Note | Note | Note
Electrical Service | Battery Section | Visually inspect each battery for signs of; |  | Defect |  | 274 | 314 | 320 | [11 empty] | Defect |  |  | 319 | 322 | 325 |  | 1 | 1 | 1 |  | 1 | 1 | 1
Electrical Service | Battery Section | a. Cracked or broken case or cover. |  | Defect |  | 275 | 315 | 321 | [11 empty] | Defect | a |  | 319a | 322a | 325a |  | 1 | 1 | 1 |  | 1 | 1 | 1
Electrical Service | Battery Section | b. Leaking case-to-cover seal. |  | Defect |  | 276 | 316 | 322 | [11 empty] | Defect | b |  | 319b | 322b | 325b |  | 1 | 1 | 1 |  | 1 | 1 | 1
Electrical Service | Battery Section | c. Damaged terminals. |  | Defect |  | 277 | 317 | 323 | [11 empty] | Defect | c |  | 319c | 322c | 325c |  | 1 | 1 | 1 |  | 1 | 1 | 1
Electrical Service | Battery Section | d. Loose cable connections. |  | Defect |  | 278 | 318 | 324 | [11 empty] | Defect | d |  | 319d | 322d | 325d |  | 1 | 1 | 1 |  | 1 | 1 | 1
Electrical Service | Battery Section | e. Corrosion. |  | Defect |  | 279 | 319 | 325 | [11 empty] | Defect | e |  | 319e | 322e | 325e |  | 1 | 1 | 1 |  | 1 | 1 | 1
Electrical Service | Battery Section | Inspect the battery case for obvious signs of physical damage or warpage.<br> <b><u>REPLACE IF ANY DAMAGE FOUND</u></b>. |  | Defect |  | 280 | 320 | 326 | [11 empty] | Defect |  |  | 320 | 323 | 326 |  | 1 | 1 | 1 |  | 1 | 1 | 1
Electrical Service | Battery Section | Clean all battery terminals by brushing off corrosion residue and apply battery corrosion preventative spray. |  | Defect |  | 281 | 321 | 327 | [11 empty] | Defect |  |  | 321 | 324 | 327 |  | 1 | 1 | 1 |  | 1 | 1 | 1
Electrical Service | Battery Section | Inspect all battery terminals, screws, clamps and cables for breakage, damage or loose connections. |  | Defect |  | 282 | 322 | 328 | [11 empty] | Defect |  |  | 322 | 325 | 328 |  | 1 | 1 | 1 |  | 1 | 1 | 1
Electrical Service | Battery Section | <b>NON-Maintenance Free Batteries ONLY:</b><br> Check electrolyte levels to ensure that fluid levels are over the top of battery plates. If necessary, top up using distilled or demineralised water. |  | Defect |  | 283 | 323 | 329 | [11 empty] | Defect |  |  | 323 | 326 | 329 |  | 1 | 1 | 1 |  | 1 | 1 | 1
Electrical Service | Battery Section | Check each battery using CAT battery analyser (record results below): |  | Defect |  | 284 | 324 | 330 |  |  |  | BATTERY | [7 empty] | Defect |  |  | 324 | 327 | 330 |  | 1 | 1 | 1 |  | 1 | 1 | 1
Electrical Service | Isolator Section | Isolator Section |  | Section | [15 empty] | Section
Electrical Service | Isolator Section | Ensure isolator switches are mounted securely and in good condition. |  | Defect |  | 285 | 325 | 331 | [11 empty] | Defect |  |  |  | 328 | 331 |  |  | 1 | 1 |  | 1 | 1 | 1
Electrical Service | Isolator Section | Inspect and clean isolator terminals. |  | Defect |  | 286 | 326 | 332 | [11 empty] | Defect |  |  |  | 329 | 332 |  |  | 1 | 1 |  | 1 | 1 | 1
Structural Inspection | INFORMATION | Clean relevant areas before structural inspection. Visual inspections do not require the whole machine to be spotless. Leaning should concentrate on the areas to be inspected. Any defects should be raised so that crack can be monitored and repairs planned in. The dropdown list contains conditions that must be selected by the person performing the check. |  | Info Tab | [15 empty] | Info Tab
Structural Inspection |  | <b>INSPECTION PROCEDURE</b><br> Visually inspect the selected areas for cracks and initial the check box. Mark the position and length of any found crack on the diagrams and provide comments. It is recommended to centre punch and inscribe the date near the ends of any new found crack to monitor the change in length over time. Peeling paint can indicate cracking below the paint film. Weld areas suspected of cracking below paint should be cleaned with a wire brush and inspected further.<br> <br><b>INSPECTOR REQUIREMENT</b><br> This inspection can be carried out by qualified trades personnel.<br> <br><b>CLEANING</b><br> Remove bulk grease and dirt from the areas to be inspected so there is no possibility of hidden defects escaping notice. It is remomended to use a scraper to remove bulk grease from the structures initially. Then apply degreaser and high-pressure water. Rags should be used to remove any remaining grease. |  | Note |  |  | 327 | 333 | [11 empty] | Note |  |  | 0 | 0 | 0 |  | 1 | 1 | 1 |  |  | 1 | 1
Structural Inspection | Girder Blocks Crack Inspection | Girder Blocks Crack Inspection |  | Section | [6 empty] | YES, SHEET 1 | [8 empty] | Section
Structural Inspection | Girder Blocks Crack Inspection | Check ALL of Girder for cracks, particularly in areas indicated. |  | NORMAL_DESC |  | 287 | 328 | 334 | [11 empty] | Crack |  |  | 325 | 330 | 333 |  | 1 | 1 | 1 |  | 1 | 1 | 1
Structural Inspection | Girder Blocks Crack Inspection | a. Check centre girder blocks for cracks front RH - area A1. |  | CRACK_SUBTASK |  | 287a | 328a | 334a | [11 empty] | Crack Sub-Task | a |  | 325a | 330a | 333a |  | 1 | 1 | 1 |  | 1 | 1 | 1 | a
Structural Inspection | Girder Blocks Crack Inspection | b. Check centre girder blocks for cracks rear RH - area A2. |  | CRACK_SUBTASK |  | 287b | 328b | 334b | [11 empty] | Crack Sub-Task | b |  | 325b | 330b | 333b |  | 1 | 1 | 1 |  | 1 | 1 | 1 | b
Structural Inspection | Girder Blocks Crack Inspection | c. Check centre girder blocks for cracks front LH - area B1. |  | CRACK_SUBTASK |  | 287c | 328c | 334c | [11 empty] | Crack Sub-Task | c |  | 325c | 330c | 333c |  | 1 | 1 | 1 |  | 1 | 1 | 1 | c
Structural Inspection | Girder Blocks Crack Inspection | d. Check centre girder blocks for cracks rear LH - area B2. |  | CRACK_SUBTASK |  | 287d | 328d | 334d | [11 empty] | Crack Sub-Task | d |  | 325d | 330d | 333d |  | 1 | 1 | 1 |  | 1 | 1 | 1 | d
Structural Inspection | Girder Blocks Crack Inspection | e. Check centre girder mount welds for cracks - area C1. |  | CRACK_SUBTASK |  | 287e | 328e | 334e | [11 empty] | Crack Sub-Task | e |  | 325e | 330e | 333e |  | 1 | 1 | 1 |  | 1 | 1 | 1 | e
Structural Inspection | Girder Blocks Crack Inspection | f. Check centre girder mount welds for cracks - area C2. |  | CRACK_SUBTASK |  | 287f | 328f | 334f | [11 empty] | Crack Sub-Task | f |  | 325f | 330f | 333f |  | 1 | 1 | 1 |  | 1 | 1 | 1 | f
Structural Inspection | Valve Mounting Block Frame | Valve Mounting Block Frame |  | Section | [6 empty] | YES, SHEET 1 | [8 empty] | Section
Structural Inspection | Valve Mounting Block Frame | a. Check valve block mounting frame for cracks area 1 |  | CRACK_SUBTASK |  | 288 | 329 | 335 | [11 empty] | Crack | [10 empty] | 1 | 1 | 1
Structural Inspection | Valve Mounting Block Frame | b. Check valve block mounting blocks for cracks (Both sides) area 2 |  | CRACK_SUBTASK |  | 288b | 329b | 335b | [11 empty] | Crack | [10 empty] | 1 | 1 | 1 | b
Structural Inspection | Valve Mounting Block Frame | c. Check around manifold welds for cracks and leaks area 3 |  | CRACK_SUBTASK |  | 288c | 329c | 335c | [11 empty] | Crack | [10 empty] | 1 | 1 | 1 | c
Structural Inspection | Mounting Frame | Mounting Frame |  | Section | [6 empty] | YES, SHEET 1 | [8 empty] | Section
Structural Inspection | Mounting Frame | a. Check radiator mounts for cracks area 1 |  | CRACK_SUBTASK |  | 289 | 330 | 336 | [11 empty] | Crack | [10 empty] | 1 | 1 | 1
Structural Inspection | Mounting Frame | b. Check power pack frame for cracks area 2 |  | CRACK_SUBTASK |  | 289b | 330b | 336b | [11 empty] | Crack | [10 empty] | 1 | 1 | 1 | b
Structural Inspection | Hydraulic Tank Mounting | Hydraulic Tank Mounting |  | Section | [6 empty] | YES, SHEET 1 | [8 empty] | Section
Structural Inspection | Hydraulic Tank Mounting | Check hydraulic tank mount welds for cracks |  | CRACK_NON_GROUP |  | 290 | 331 | 337 | [11 empty] | Crack | [10 empty] | 1 | 1 | 1
Structural Inspection | Fuel Tank Mounting | Fuel Tank Mounting |  | Section | [6 empty] | YES, SHEET 1 | [8 empty] | Section
Structural Inspection | Fuel Tank Mounting | Check fuel tank mount welds for cracks |  | CRACK_NON_GROUP |  | 291 | 332 | 338 | [11 empty] | Crack | [10 empty] | 1 | 1 | 1
Structural Inspection | Stick Crack Inspection | Stick Crack Inspection |  | Section | [6 empty] | YES, SHEET 1 | [8 empty] | Section
Structural Inspection | Stick Crack Inspection | Check ALL of Stick for cracks, particularly in areas highlighted. |  | NORMAL_DESC |  | 292 | 333 | 339 | [11 empty] | Crack | [10 empty] | 1 | 1 | 1
Structural Inspection | Stick Crack Inspection | a. Check cylinder-mounting points LH for cracks or defects - area 1a. |  | CRACK_SUBTASK |  | 292a | 333a | 339a | [11 empty] | Crack Sub-Task | a |  | 327a | 332a | 335a |  | 1 | 1 | 1 |  | 1 | 1 | 1 | a
Structural Inspection | Stick Crack Inspection | b. Check cylinder-mounting points RH for cracks or defects - area 1b. |  | CRACK_SUBTASK |  | 292b | 333b | 339b | [11 empty] | Crack Sub-Task | b |  | 327b | 332b | 335b |  | 1 | 1 | 1 |  | 1 | 1 | 1 | b
Structural Inspection | Stick Crack Inspection | c. Check cylinder-mounting points LH for cracks or defects - area 1c. |  | CRACK_SUBTASK |  | 292c | 333c | 339c | [11 empty] | Crack Sub-Task | c |  | 327c | 332c | 335c |  | 1 | 1 | 1 |  | 1 | 1 | 1 | c
Structural Inspection | Stick Crack Inspection | d. Check cylinder-mounting points RH for cracks or defects - area 1d. |  | CRACK_SUBTASK |  | 292d | 333d | 339d | [11 empty] | Crack Sub-Task | d |  | 327d | 332d | 335d |  | 1 | 1 | 1 |  | 1 | 1 | 1 | d
Structural Inspection | Stick Crack Inspection | e. Check cylinder-mounting points LH for cracks or defects - area 1e. |  | CRACK_SUBTASK |  | 292e | 333e | 339e | [11 empty] | Crack Sub-Task | e |  | 327e | 332e | 335e |  | 1 | 1 | 1 |  | 1 | 1 | 1 | e
Structural Inspection | Stick Crack Inspection | f. Check cylinder-mounting points RH for cracks or defects - area 1f. |  | CRACK_SUBTASK |  | 292f | 333f | 339f | [11 empty] | Crack Sub-Task | f |  | 327f | 332f | 335f |  | 1 | 1 | 1 |  | 1 | 1 | 1 | f
Structural Inspection | Stick Crack Inspection | g. Check boom to stick mounting points LH for cracks - area 2a. |  | CRACK_SUBTASK |  | 292g | 333g | 339g | [11 empty] | Crack Sub-Task | g |  | 327g | 332g | 335g |  | 1 | 1 | 1 |  | 1 | 1 | 1 | g
Structural Inspection | Stick Crack Inspection | h. Check boom to stick mounting points RH for cracks - area 2b. |  | CRACK_SUBTASK |  | 292h | 333h | 339h | [11 empty] | Crack Sub-Task | h |  | 327h | 332h | 335h |  | 1 | 1 | 1 |  | 1 | 1 | 1 | h
Structural Inspection | Stick Crack Inspection | i. Check welds around cylinder LH mounts - area 3a. |  | CRACK_SUBTASK |  | 292i | 333i | 339i | [11 empty] | Crack Sub-Task | i |  | 327i | 332i | 335i |  | 1 | 1 | 1 |  | 1 | 1 | 1 | i
Structural Inspection | Stick Crack Inspection | j. Check welds around cylinder RH mounts - area 3b. |  | CRACK_SUBTASK |  | 292j | 333j | 339j | [11 empty] | Crack Sub-Task | j |  | 327j | 332j | 335j |  | 1 | 1 | 1 |  | 1 | 1 | 1 | j
Structural Inspection | Stick Crack Inspection | k. Check backside of stick for cracking (high stress area) - area 4. |  | CRACK_SUBTASK |  | 292k | 333k | 339k | [11 empty] | Crack Sub-Task | k |  | 327k | 332k | 335k |  | 1 | 1 | 1 |  | 1 | 1 | 1 | k
Structural Inspection | Boom Crack Inspection | Boom Crack Inspection |  | Section | [6 empty] | YES, SHEET 1 | [8 empty] | Section
Structural Inspection | Boom Crack Inspection | Check ALL of Boom for cracks, particularly in areas highlighted. |  | NORMAL_DESC |  | 293 | 334 | 340 | [11 empty] | Crack |  |  | 328 | 333 | 336 |  | 1 | 1 | 1 |  | 1 | 1 | 1
Structural Inspection | Boom Crack Inspection | a. Check Boom area 1. |  | CRACK_SUBTASK |  | 293a | 334a | 340a | [11 empty] | Crack Sub-Task | [10 empty] | 1 | 1 | 1 | a
Structural Inspection | Boom Crack Inspection | b. Check Boom area 2. |  | CRACK_SUBTASK |  | 293b | 334b | 340b | [11 empty] | Crack Sub-Task | [10 empty] | 1 | 1 | 1 | b
Structural Inspection | Boom Crack Inspection | c. Check Boom area 3. |  | CRACK_SUBTASK |  | 293c | 334c | 340c | [11 empty] | Crack Sub-Task | [10 empty] | 1 | 1 | 1 | c
Structural Inspection | Boom Crack Inspection | d. Check Boom area 4. |  | CRACK_SUBTASK |  | 293d | 334d | 340d | [11 empty] | Crack Sub-Task | [10 empty] | 1 | 1 | 1 | d
Structural Inspection | Bucket Crack Inspection | Bucket Crack Inspection |  | Section | [6 empty] | YES, SHEET 1 | [8 empty] | Section
Structural Inspection | Bucket Crack Inspection | Check ALL of Bucket for cracks, particularly in areas highlighted. Inspect under the GET's at positions 2. |  | NORMAL_DESC |  | 294 | 335 | 341 | [11 empty] | Crack |  |  | 329 | 334 | 337 |  | 1 | 1 | 1 |  | 1 | 1 | 1
Structural Inspection | Bucket Crack Inspection | a. Check LH bucket mountings for cracks around all welds - area 1a. |  | CRACK_SUBTASK |  | 294a | 335a | 341a | [11 empty] | Crack Sub-Task | a |  | 329a | 334a | 337a |  | 1 | 1 | 1 |  | 1 | 1 | 1 | a
Structural Inspection | Bucket Crack Inspection | b. Check RH bucket mountings for cracks around all welds - area 1b. |  | CRACK_SUBTASK |  | 294b | 335b | 341b | [11 empty] | Crack Sub-Task | b |  | 329b | 334b | 337b |  | 1 | 1 | 1 |  | 1 | 1 | 1 | b
Structural Inspection | Bucket Crack Inspection | c. Check LH bucket mountings for cracks around all welds - area 1c. |  | CRACK_SUBTASK |  | 294c | 335c | 341c | [11 empty] | Crack Sub-Task | c |  | 329c | 334c | 337c |  | 1 | 1 | 1 |  | 1 | 1 | 1 | c
Structural Inspection | Bucket Crack Inspection | d. Check RH bucket mountings for cracks around all welds - area 1d. |  | CRACK_SUBTASK |  | 294d | 335d | 341d | [11 empty] | Crack Sub-Task | d |  | 329d | 334d | 337d |  | 1 | 1 | 1 |  | 1 | 1 | 1 | d
Structural Inspection | Bucket Crack Inspection | e. Check all adaptors and lips for cracks. Top, Sides and bottom - area 2. |  | CRACK_SUBTASK |  | 294e | 335e | 341e | [11 empty] | Crack Sub-Task | e |  | 329e | 334e | 337e |  | 1 | 1 | 1 |  | 1 | 1 | 1 | e
Structural Inspection | Bucket Crack Inspection | f. Check bucket LH and RH sides for cracks - area 3 |  | CRACK_SUBTASK |  | 294f | 335f | 341f | [11 empty] | Crack Sub-Task | f |  | 329f | 334f | 337f |  | 1 | 1 | 1 |  | 1 | 1 | 1 | f
FIRE PREVENTION SERVICE | INFORMATION | Fire prevention checks shall be carried out in a suitble location in the pit. Ensure positive communications is maintained at all times. Follow appropriate isolation procedure and tagging and/or locking out on the machine. The dropdown list contains conditions that must be selected by the person performing the check. |  | Info Tab | [15 empty] | Info Tab
Fire Prevention Service | Fire Suppression | Fire Suppression |  | Section | [15 empty] | Section
Fire Prevention Service | Fire Suppression | Check cylinder(s) - Check pressure in correct range.<br> <b>NOTE:</b> pressure must be 1600kpa ± 100kpa. |  | Defect |  | 295 | 336 | 342 | [11 empty] | Defect |  |  | 330 | 335 | 338 |  | 1 | 1 | 1 |  | 1 | 1 | 1
Fire Prevention Service | Fire Suppression | Check cylinder(s) - Check indication gauge for damage. |  | Defect |  | 296 | 337 | 343 | [11 empty] | Defect |  |  | 331 | 336 | 339 |  | 1 | 1 | 1 |  | 1 | 1 | 1
Fire Prevention Service | Fire Suppression | Check cylinder(s) - Check condition/security (check mounting bracket & mounts). |  | Defect |  | 297 | 338 | 344 | [11 empty] | Defect |  |  | 332 | 337 | 340 |  | 1 | 1 | 1 |  | 1 | 1 | 1
Fire Prevention Service | Fire Suppression | Check cylinder(s) - Check cylinder for damage and within pressure test date. |  | Defect |  | 298 | 339 | 345 | [11 empty] | Defect |  |  | 333 | 338 | 341 |  | 1 | 1 | 1 |  | 1 | 1 | 1
Fire Prevention Service | Fire Suppression | Check manual actuators - Check condition/ security & clear of obstruction. |  | Defect |  | 299 | 340 | 346 | [11 empty] | Defect |  |  | 334 | 339 | 342 |  | 1 | 1 | 1 |  | 1 | 1 | 1
Fire Prevention Service | Fire Suppression | Check manual actuators - Check indication gauge. |  | Defect |  | 300 | 341 | 347 | [11 empty] | Defect |  |  | 335 | 340 | 343 |  | 1 | 1 | 1 |  | 1 | 1 | 1
Fire Prevention Service | Fire Suppression | Check manual actuators - Safety pins in place/secure & serviceable. |  | Defect |  | 301 | 342 | 348 | [11 empty] | Defect |  |  | 336 | 341 | 344 |  | 1 | 1 | 1 |  | 1 | 1 | 1
Fire Prevention Service | Fire Suppression | Check detection probes - Devices & cables secured/connected. |  | Defect |  | 302 | 343 | 349 | [11 empty] | Defect |  |  | 337 | 342 | 345 |  | 1 | 1 | 1 |  | 1 | 1 | 1
Fire Prevention Service | Fire Suppression | Check detection probes - Correctly aligned/secure. |  | Defect |  | 303 | 344 | 350 | [11 empty] | Defect |  |  | 338 | 343 | 346 |  | 1 | 1 | 1 |  | 1 | 1 | 1
Fire Prevention Service | Fire Suppression | Check distribution - Nozzles free from dirt and caps in place. |  | Defect |  | 304 | 345 | 351 | [11 empty] | Defect |  |  | 339 | 344 | 347 |  | 1 | 1 | 1 |  | 1 | 1 | 1
Fire Prevention Service | Fire Suppression | Check distribution - Nozzles correctly aligned/secure. |  | Defect |  | 305 | 346 | 352 | [11 empty] | Defect |  |  | 340 | 345 | 348 |  | 1 | 1 | 1 |  | 1 | 1 | 1
Fire Prevention Service | Fire Suppression | Check distribution - Hoses checked, serviceable and connected/supported. |  | Defect |  | 306 | 347 | 353 | [11 empty] | Defect |  |  | 341 | 346 | 349 |  | 1 | 1 | 1 |  | 1 | 1 | 1
Fire Prevention Service | Fire Suppression | Check fire panel - Functions checked/audible & visual alarms serviceable. |  | Defect |  | 307 | 348 | 354 | [11 empty] | Defect |  |  | 342 | 347 | 350 |  | 1 | 1 | 1 |  | 1 | 1 | 1
Fire Prevention Service | Fire Suppression | Check identification - Labels secured and legible/updated. |  | Defect |  | 308 | 349 | 355 | [11 empty] | Defect |  |  | 343 | 348 | 351 |  | 1 | 1 | 1 |  | 1 | 1 | 1
Fire Prevention Service | Fire Extinguishers | Fire Extinguishers |  | Section | [15 empty] | Section
Fire Prevention Service | Fire Extinguishers | Fire extinguisher(s) – Check pressure within correct range/within test period. |  | Defect |  | 309 | 350 | 356 | [11 empty] | Defect |  |  | 343 | 349 | 352 |  | 1 | 1 | 1 |  | 1 | 1 | 1
Fire Prevention Service | Fire Extinguishers | Fire extinguisher(s) – Invert and shake to loosen powder. |  | Defect |  | 310 | 351 | 357 | [11 empty] | Defect |  |  | 344 | 350 | 353 |  | 1 | 1 | 1 |  | 1 | 1 | 1
Fire Prevention Service | Fire Extinguishers | Fire extinguisher(s) – Check mounting brackets. |  | Defect |  | 311 | 352 | 358 | [11 empty] | Defect |  |  | 345 | 351 | 354 |  | 1 | 1 | 1 |  | 1 | 1 | 1
Note on C275: [Threaded comment] Your version of Excel allows you to read this threaded comment; however, any edits to it will get removed if the file is opened in a newer version of Excel. Learn more: https://go.microsoft.com/fwlink/?linkid=870924 Comment: To be NOTE
Note on C276: [Threaded comment] Your version of Excel allows you to read this threaded comment; however, any edits to it will get removed if the file is opened in a newer version of Excel. Learn more: https://go.microsoft.com/fwlink/?linkid=870924 Comment: To be NOTE
Note on C277: [Threaded comment] Your version of Excel allows you to read this threaded comment; however, any edits to it will get removed if the file is opened in a newer version of Excel. Learn more: https://go.microsoft.com/fwlink/?linkid=870924 Comment: Change wording
Note on C278: [Threaded comment] Your version of Excel allows you to read this threaded comment; however, any edits to it will get removed if the file is opened in a newer version of Excel. Learn more: https://go.microsoft.com/fwlink/?linkid=870924 Comment: Change wording
Note on C330: Angus Wilson: including thermal lagging
Note on C385: Angus Wilson: including thermal lagging
Note on C465: [Threaded comment] Your version of Excel allows you to read this threaded comment; however, any edits to it will get removed if the file is opened in a newer version of Excel. Learn more: https://go.microsoft.com/fwlink/?linkid=870924 Comment: Add Picture
Task
Observation
Interval Time
Cycle Time
Pump Operating Pressure
System Vent Pressure
Seconds (45 or 65)
Minutes (3 or 5)
PSI (2567)
PSI (0)
Comments
Additional Information (if required)
Additional Information (if required)
Additional Information (if required)
Additional Information (if required)
A
B
C
D
RH
a
RH
a
Compartment or System
Recommended Lubricants
Engine - MTU
Engine - Cummins
Engine Reserves - Cummins
Hydraulic Tank
Swing Gear
Final Drive/Travel Gear
Splitter Box
SAE 15W-40
SAE 15W-40
SAE 15W-40
SAE 15W-40
SAE 85W-140
SAE 85W-140
SAE 80W-90
Capacity (Litres)
370
325
300
7100
95 Each
295 Each
170 each
Cooling System
PGXL TEC Coolant
505
Lifetime Sealing Interspace
Elastic Coupling (if applicable)
SAE 15W-40
SAE 15W-40
26
1.65

## Lie R9800BH_Not Used (hidden)
[22 empty] | EX8000-6 | [8 empty] | R9800
ModelId | Tab | Section | MyLabel | Type | 250 | 500 | 1000 | 2000 | 4000 | Guid Table | Image | Table | Service Mapping | SOS | Section Column | Task Key | Group Task Id | Component Desc | CBM Mandatory Photo | Interim Engine Service | Type | Subtask | 250 | 500 | 1000 | 2000 | 250 | 500 | 1000 | 2000 | 250 | 500 | 1000 | 2000 | Subtask
LIE R9800 | Safety Precautions |  |  | Section | [16 empty] | Section
LIE R9800 | General | Safety Precautions | Ensure Personal Pre-Task Risk Assessment (Take 5/HAZID) is completed prior to the service. Ensure correct PPE is used at all times. | Safety | Yes | Yes | Yes | Yes | [12 empty] | Safety | [5 empty] | 1 | 1 | 1 | 1 | 1 | 1 | 1 | 1
LIE R9800 | General | Safety Precautions | Ensure machine is parked on flat level ground away from mining operations, and maintenance cones and signs are used to delineate shutdown area. | Safety | Yes | Yes | Yes | Yes | [12 empty] | Safety | [5 empty] | 1 | 1 | 1 | 1 | 1 | 1 | 1 | 1
LIE R9800 | General | Safety Precautions | Always follow the isolation procedure (BA-SE-P38) and attach your “Personal Lock/Tag” and lock out the controls while equipment is being serviced or repaired. Use appropriate PPE for tasks performed. | Safety | Yes | Yes | Yes | Yes | [12 empty] | Safety | [5 empty] | 1 | 1 | 1 | 1 | 1 | 1 | 1 | 1
LIE R9800 | General | Safety Precautions | Ensure all safety information, warnings, and work instructions are read and understood before any operation or any maintenance procedures are performed. | Safety | Yes | Yes | Yes | Yes | [12 empty] | Safety | [5 empty] | 1 | 1 | 1 | 1 | 1 | 1 | 1 | 1
LIE R9800 | General | Safety Precautions | Relieve all pressure in the air system, hydraulic system, lubrication system, fuel system and cooling system before any lines, fittings or related items are disconnected. Caution should be exercised when relieving pressure by removing caps from all hydraulic, fuel and radiator tanks as pressure may cause a spray of hot fluid. | Safety | Yes | Yes | Yes | Yes | [12 empty] | Safety | [5 empty] | 1 | 1 | 1 | 1 | 1 | 1 | 1 | 1
LIE R9800 | General | Safety Precautions | Always refer to WORKSHOP SERVICE MANUAL procedures for work instruction and safety warnings before performing maintenance and repairs. | Safety | Yes | Yes | Yes | Yes | [12 empty] | Safety | [5 empty] | 1 | 1 | 1 | 1 | 1 | 1 | 1 | 1
LIE R9800 | General | Safety Precautions | Be aware of component weights, use correct lifting equipment and procedures to avoid any potential back injury. | Safety | Yes | Yes | Yes | Yes | [12 empty] | Safety | [5 empty] | 1 | 1 | 1 | 1 | 1 | 1 | 1 | 1
LIE R9800 | General | Safety Precautions | Ensure oil is evacuated into the waste oil tank and filters are correctly disposed in the appropriate waste bin. | Safety | Yes | Yes | Yes | Yes | [12 empty] | Safety | [5 empty] | 1 | 1 | 1 | 1 | 1 | 1 | 1 | 1
LIE R9800 | General | Safety Precautions | Inspect machine for any sign of material hang up in the footprint area. (Any hang up must be assessed and removed before any work is commenced). | Safety | Yes | Yes | Yes | Yes | [12 empty] | Safety | [5 empty] | 1 | 1 | 1 | 1 | 1 | 1 | 1 | 1
LIE R9800 | General | Safety Precautions | Check the undercarriage and other components for the material hang up in the footprint of the machine. Do not enter the drop zone of the material hang up and take appropriate measures to remove it before any work in the area commences. Contact your supervisor and complete a JHA for the removal of this material. | Safety | Yes | Yes | Yes | Yes | [12 empty] | Safety | [5 empty] | 1 | 1 | 1 | 1 | 1 | 1 | 1 | 1
LIE R9800 | General | Safety Precautions | With Machine set up for maintenance, the front attachment must be positioned so no uncontrolled movement can occur when working on the hydraulic system. | Safety | Yes | Yes | Yes | Yes | [12 empty] | Safety | [5 empty] | 1 | 1 | 1 | 1 | 1 | 1 | 1 | 1
LIE R9800 | General | Safety Precautions | Before conducting track adjustment, ensure an exclusion zone is in place to prevent personnel from being in the line of fire. | Safety | Yes | Yes | Yes | Yes | [12 empty] | Safety | [5 empty] | 1 | 1 | 1 | 1 | 1 | 1 | 1 | 1
LIE R9800 | General | WASH AND CHECK BEFORE MACHINE ENTERS THE SHUTDOWN AREA: |  | Section | [16 empty] | Section
LIE R9800 | General | Wash Check | Wash unable to be completed | SKIP_WASH |  | Yes | Yes | Yes
LIE R9800 | General | Wash Check | Wash upper deck especially around filter areas. | Wash |  | Yes | Yes | Yes | [12 empty] | Wash | [6 empty] | 1 | 1 | 1 |  | 1 | 1 | 1
LIE R9800 | General | Wash Check | Wash superstructure. | Wash |  | Yes | Yes | Yes | [12 empty] | Wash | [6 empty] | 1 | 1 | 1 |  | 1 | 1 | 1
LIE R9800 | General | Wash Check | Wash hydraulic oil cooler cores and engine radiators. | Wash |  | Yes | Yes | Yes | [12 empty] | Wash | [6 empty] | 1 | 1 | 1 |  | 1 | 1 | 1
LIE R9800 | General | Wash Check | Wash attachment and bucket. | Wash |  | Yes | Yes | Yes | [12 empty] | Wash | [6 empty] | 1 | 1 | 1 |  | 1 | 1 | 1
LIE R9800 | General | Wash Check | Wash out dirt & grease from inside slew ring/centre joint. | Wash |  | Yes | Yes | Yes | [12 empty] | Wash | [6 empty] | 1 | 1 | 1 |  | 1 | 1 | 1
LIE R9800 | General | Wash Check | Wash around travel motors on both sides. | Wash |  | Yes | Yes | Yes | [12 empty] | Wash | [6 empty] | 1 | 1 | 1 |  | 1 | 1 | 1
LIE R9800 | General | Wash Check | Blast undercarriage with cannon and clean dirt from top roller region. | Wash |  | Yes | Yes | Yes | [12 empty] | Wash | [6 empty] | 1 | 1 | 1 |  | 1 | 1 | 1
LIE R9800 | General | Wash Check | Wash track frames. | Wash |  | Yes | Yes | Yes | [12 empty] | Wash | [6 empty] | 1 | 1 | 1 |  | 1 | 1 | 1
LIE R9800 | PRE SERVICE OPERATIONAL CHECK | INFORMATION | Operational checks shall be carried out in a suitable location in the pit. Ensure positive communication is maintained at all times.<br> <b>Follow appropriate isolation procedure and tagging and/or locking out on the machine.<b> The dropdown list contains conditions that must be selected by the person performing the check.
LIE R9800 | Pre-Service Operational Checks | Operational Checks | Pre-Service Operational Checks cannot be performed at the start of this service. | SKIP_PRESERVICE
LIE R9800 | Pre-Service Operational Checks | Operational Checks | Operational Check | Section | [16 empty] | Section
LIE R9800 | Pre-Service Operational Checks | Operational Checks | Check operation of horns (air or electric). | Defect |  | 1 | 1 | 1 | [12 empty] | Defect |  |  | 1 | 1 | 1 |  | 1 | 1 | 1 |  | 1 | 1 | 1
LIE R9800 | Pre-Service Operational Checks | Operational Checks | Check engine start up sequence, ensuring starter motors function correctly. | Defect |  | 2 | 2 | 2 | [12 empty] | Defect |  |  | 2 | 2 | 2 |  | 1 | 1 | 1 |  | 1 | 1 | 1
LIE R9800 | Pre-Service Operational Checks | Operational Checks | Check operation of wiper and washer. | Defect |  | 3 | 3 | 3 | [12 empty] | Defect |  |  | 3 | 3 | 3 |  | 1 | 1 | 1 |  | 1 | 1 | 1
LIE R9800 | Pre-Service Operational Checks | Operational Checks | Check voltmeter and RPM gauge on dash. | Defect |  | 4 | 4 | 4 | [12 empty] | Defect |  |  | 4 | 4 | 4 |  | 1 | 1 | 1 |  | 1 | 1 | 1
LIE R9800 | Pre-Service Operational Checks | Operational Checks | Check and record error codes on screen. | Defect |  | 5 | 5 | 5 | [12 empty] | Defect |  |  | 5 | 5 | 5 |  | 1 | 1 | 1 |  | 1 | 1 | 1
LIE R9800 | Pre-Service Operational Checks | Operational Checks | Check operation of camera screens. | Defect |  | 6 | 6 | 6 | [12 empty] | Defect |  |  | 6 | 6 | 6 |  | 1 | 1 | 1 |  | 1 | 1 | 1
LIE R9800 | Pre-Service Operational Checks | Operational Checks | Check cab glass, doors and window operation for ease of adjustment and good condition. | Defect |  | 7 | 7 | 7 | [12 empty] | Defect |  |  | 7 | 7 | 7 |  | 1 | 1 | 1 |  | 1 | 1 | 1
LIE R9800 | Pre-Service Operational Checks | Operational Checks | Check fire suppression gauge and operation of the display module. | Defect |  | 8 | 8 | 8 | [12 empty] | Defect |  |  | 8 | 8 | 8 |  | 1 | 1 | 1 |  | 1 | 1 | 1
LIE R9800 | Pre-Service Operational Checks | Operational Checks | Check greasing system for alarms (start cycle on each pump). | Defect |  | 9 | 9 | 9 | [12 empty] | Defect | [10 empty] | 1 | 1 | 1
LIE R9800 | Pre-Service Operational Checks | Operational Checks | Check grease system for functionality.<br> 1. Put machine in high idle with ladder up.<br> 2. Ensure uppercarriage reaches 250 Bar online B, changes over to line A and reaches 250 Bar then the pressure drops to 0 Bar on completion.<br> 3. Ensure under carriage reaches 180 Bar and the pressure drops to 0 Bar on completion. | Defect |  | 10 | 10 | 10 | [12 empty] | Defect | [10 empty] | 1 | 1 | 1
LIE R9800 | Pre-Service Operational Checks | Operational Checks | Check operation of air conditioning units (both heating and cooling). | Defect |  | 11 | 11 | 11 | [12 empty] | Defect |  |  | 10 | 10 | 10 |  | 1 | 1 | 1 |  | 1 | 1 | 1
LIE R9800 | Pre-Service Operational Checks | Operational Checks | Check operation of all cab lights and alarms. | Defect |  | 12 | 12 | 12 | [12 empty] | Defect |  |  | 11 | 11 | 11 |  | 1 | 1 | 1 |  | 1 | 1 | 1
LIE R9800 | Pre-Service Operational Checks | Operational Checks | Check correct operation of BreatheSafe low pressure display warning and audible alarm (if fitted/applicable). | Defect |  |  | 13 | 13 | [12 empty] | Defect |  |  |  | 12 | 12 |  |  | 1 | 1 |  |  | 1 | 1
LIE R9800 | Pre-Service Operational Checks | Operational Checks | Check hydraulic control operations for proper response. | Defect |  | 13 | 14 | 14 | [12 empty] | Defect |  |  | 12 | 13 | 13 |  | 1 | 1 | 1 |  | 1 | 1 | 1
LIE R9800 | Pre-Service Operational Checks | Operational Checks | Check operation of travel control. | Defect |  | 14 | 15 | 15 | [12 empty] | Defect |  |  | 13 | 14 | 14 |  | 1 | 1 | 1 |  | 1 | 1 | 1
LIE R9800 | Pre-Service Operational Checks | Operational Checks | Check operation of interlock systems;<br> · Stairs and service leg; hydraulic lock out control for functionality.<br> <b>NOTE:</b> Attempt to slew/travel machine while stairs/service leg down, ensure interlock operates. | Defect |  | 15 | 16 | 16 | [12 empty] | Defect |  |  | 14 | 15 | 15 |  | 1 | 1 | 1 |  | 1 | 1 | 1
LIE R9800 | Pre-Service Operational Checks | Operational Checks | Check two-way and AM/FM radio operation. | Defect |  | 16 | 17 | 17 | [12 empty] | Defect |  |  | 15 | 16 | 16 |  | 1 | 1 | 1 |  | 1 | 1 | 1
LIE R9800 | Pre-Service Operational Checks | Operational Checks | Check operation of reserve oil system LED in the operators cab when engine is running (if fitted). | Defect |  | 17 | 18 | 18 | [12 empty] | Defect |  |  | 16 | 17 | 17 |  | 1 | 1 | 1 |  | 1 | 1 | 1
LIE R9800 | Pre-Service Operational Checks | Operational Checks | Check operation of engine pre-lube system. | Defect |  | 18 | 19 | 19 | [12 empty] | Defect |  |  | 17 | 18 | 18 |  | 1 | 1 | 1 |  | 1 | 1 | 1
LIE R9800 | Pre-Service Operational Checks | Operational Checks | Check starter motors and battery cables using an ammeter. | NORMAL_DESC |  | 19 | 20 | 20 | [12 empty] | Defect |  |  | 18 | 19 | 19 |  | 1 | 1 | 1 |  | 1 | 1 | 1
LIE R9800 | Pre-Service Operational Checks | Operational Checks | PP1 (Front) Starter 1 - Top | Defect_Group |  | 19a | 20a | 20a | [12 empty] | Defect Sub-Task | a |  | 18a | 19a | 19a |  | 1 | 1 | 1 |  | 1 | 1 | 1 | a
LIE R9800 | Pre-Service Operational Checks | Operational Checks | PP1 (Front) Starter 2 - Bottom | Defect_Group |  | 19b | 20b | 20b | [12 empty] | Defect Sub-Task | b |  | 18b | 19b | 19b |  | 1 | 1 | 1 |  | 1 | 1 | 1 | b
LIE R9800 | Pre-Service Operational Checks | Operational Checks | PP2 (Rear) Starter 1 - Top | Defect_Group |  | 19c | 20c | 20c | [12 empty] | Defect Sub-Task | c |  | 18c | 19c | 19c |  | 1 | 1 | 1 |  | 1 | 1 | 1 | c
LIE R9800 | Pre-Service Operational Checks | Operational Checks | PP2 (Rear) Starter 2 - Bottom | Defect_Group |  | 19d | 20d | 20d | [12 empty] | Defect Sub-Task | d |  | 18d | 19d | 19d |  | 1 | 1 | 1 |  | 1 | 1 | 1 | d
LIE R9800 | Pre-Service Operational Checks | Operational Checks | Check charging rates at alternators. | NORMAL_DESC |  | 20 | 21 | 21 | [12 empty] | Defect |  |  | 19 | 20 | 20 |  | 1 | 1 | 1 |  | 1 | 1 | 1
LIE R9800 | Pre-Service Operational Checks | Operational Checks | PP1 (Front) Engine Alternator | Defect_Group |  | 20a | 21a | 21a | [12 empty] | Defect Sub-Task | a |  | 19a | 20a | 20a |  | 1 | 1 | 1 |  | 1 | 1 | 1 | a
LIE R9800 | Pre-Service Operational Checks | Operational Checks | PP2 (Rear) Engine Alternator | Defect_Group |  | 20b | 21b | 21b | [12 empty] | Defect Sub-Task | b |  | 19b | 20b | 20b |  | 1 | 1 | 1 |  | 1 | 1 | 1 | b
LIE R9800 | Pre-Service Operational Checks | Operational Checks | Check the air filter restriction electronic circuit and ensure the cabin light comes on. Check mechanical air filter restriction indicator. | Defect |  | 21 | 22 | 22 | [12 empty] | Defect |  |  | 20 | 21 | 21 |  | 1 | 1 | 1 |  | 1 | 1 | 1
LIE R9800 | Pre-Service Operational Checks | Operational Checks | Check operation of swing brake. | Defect |  | 22 | 23 | 23 | [12 empty] | Defect |  |  | 21 | 22 | 22 |  | 1 | 1 | 1 |  | 1 | 1 | 1
LIE R9800 | Pre-Service Operational Checks | Operational Checks | Check operation of travel brake. | Defect |  | 23 | 24 | 24 | [12 empty] | Defect |  |  | 22 | 23 | 23 |  | 1 | 1 | 1 |  | 1 | 1 | 1
LIE R9800 | Pre-Service Operational Checks | Operational Checks | Check all exterior lighting for blown/missing or damaged lights. | Defect |  | 24 | 25 | 25 | [12 empty] | Defect |  |  | 23 | 24 | 24 |  | 1 | 1 | 1 |  | 1 | 1 | 1
LIE R9800 | Pre-Service Operational Checks | Operational Checks | Check operation of Grease System by cycling each grease pump. Record relevant pressures and times. | Defect |  | 25 | 26 | 26 |  |  |  | GRASE_SYSTEM | [8 empty] | Defect |  |  | 24 | 25 | 25 |  | 1 | 1 | 1 |  | 1 | 1 | 1
LIE R9800 | Pre-Service Operational Checks | Operational Checks | Inspect left track assembly components for leaks, cracks, damage or defects and rate accordingly. | Defect |  | 26 | 27 | [13 empty] | Defect |  |  | Add | Add |  |  | 1 | 1 |  |  | 1 | 1
LIE R9800 | Pre-Service Operational Checks | Operational Checks | Inspect left idler for leaks, cracks, damage or defects and rate accordingly. | CBM_DESC |  |  |  | 27 |  |  | YES | [9 empty] | CBM |  |  |  |  | 27 |  |  |  | 1 |  |  |  | 1
LIE R9800 | Pre-Service Operational Checks | Operational Checks | a. Left Idler (Leaks and/or Damage) | CBM_MANUAL |  |  |  | 27a |  | LEAKS | [7 empty] | IDLER LH | A, B, C, X |  | CBM Sub-Task | a |  |  |  | 27a |  |  |  | 1 |  |  |  | 1 | a
LIE R9800 | Pre-Service Operational Checks | Operational Checks | Inspect left load rollers for leaks, cracks, damage or defects and rate accordingly. | CBM_DESC |  |  |  | 28 |  |  | YES | [9 empty] | CBM |  |  |  |  | 28 |  |  |  | 1 |  |  |  | 1
LIE R9800 | Pre-Service Operational Checks | Operational Checks | a. Load Roller Left 1 (Leaks and/or Damage) | CBM_MANUAL |  |  |  | 28a | [9 empty] | LOAD ROLLER LH 01 | A, B, C, X |  | CBM Sub-Task | a |  |  |  | 28a |  |  |  | 1 |  |  |  | 1 | a
LIE R9800 | Pre-Service Operational Checks | Operational Checks | b. Load Roller Left 2 (Leaks and/or Damage) | CBM_MANUAL |  |  |  | 28b | [9 empty] | LOAD ROLLER LH 02 | A, B, C, X |  | CBM Sub-Task | b |  |  |  | 28b |  |  |  | 1 |  |  |  | 1 | b
LIE R9800 | Pre-Service Operational Checks | Operational Checks | c. Load Roller Left 3 (Leaks and/or Damage) | CBM_MANUAL |  |  |  | 28c | [9 empty] | LOAD ROLLER LH 03 | A, B, C, X |  | CBM Sub-Task | c |  |  |  | 28c |  |  |  | 1 |  |  |  | 1 | c
LIE R9800 | Pre-Service Operational Checks | Operational Checks | d. Load Roller Left 4 (Leaks and/or Damage) | CBM_MANUAL |  |  |  | 28d | [9 empty] | LOAD ROLLER LH 04 | A, B, C, X |  | CBM Sub-Task | d |  |  |  | 28d |  |  |  | 1 |  |  |  | 1 | d
LIE R9800 | Pre-Service Operational Checks | Operational Checks | e. Load Roller Left 5 (Leaks and/or Damage) | CBM_MANUAL |  |  |  | 28e | [9 empty] | LOAD ROLLER LH 05 | A, B, C, X |  | CBM Sub-Task | e |  |  |  | 28e |  |  |  | 1 |  |  |  | 1 | e
LIE R9800 | Pre-Service Operational Checks | Operational Checks | f. Load Roller Left 6 (Leaks and/or Damage) | CBM_MANUAL |  |  |  | 28f |  | LEAKS | [7 empty] | LOAD ROLLER LH 06 | A, B, C, X |  | CBM Sub-Task | f |  |  |  | 28f |  |  |  | 1 |  |  |  | 1 | f
LIE R9800 | Pre-Service Operational Checks | Operational Checks | Inspect left carrier rollers for leaks, cracks, damage or defects and rate accordingly. | CBM_DESC |  | 27 | 28 | 29 |  |  | YES | [9 empty] | CBM |  |  |  |  | 29 |  |  |  | 1 |  | 1 | 1 | 1
LIE R9800 | Pre-Service Operational Checks | Operational Checks | a. Carrier Roller Left 1 (Leaks and/or Damage) | CBM_MANUAL |  | 27a | 28a | 29a | [9 empty] | CARRIER ROLLER LH 01 | A, B, C, X |  | CBM Sub-Task | a |  |  |  | 29a |  |  |  | 1 |  | 1 | 1 | 1 | a
LIE R9800 | Pre-Service Operational Checks | Operational Checks | b. Carrier Roller Left 2 (Leaks and/or Damage) | CBM_MANUAL |  | 27b | 28b | 29b | [9 empty] | CARRIER ROLLER LH 02 | A, B, C, X |  | CBM Sub-Task | b |  |  |  | 29b |  |  |  | 1 |  | 1 | 1 | 1 | b
LIE R9800 | Pre-Service Operational Checks | Operational Checks | c. Carrier Roller Left 3 (Leaks and/or Damage) | CBM_MANUAL |  | 27c | 28c | 29c |  | LEAKS | [7 empty] | CARRIER ROLLER LH 03 | A, B, C, X |  | CBM Sub-Task | c |  |  |  | 29c |  |  |  | 1 |  | 1 | 1 | 1 | c
LIE R9800 | Pre-Service Operational Checks | Operational Checks | Inspect left sprocket for cracks, damage or defects and rate accordingly. | CBM_DESC |  | 28 | 29 | 30 |  |  | YES | [9 empty] | CBM |  |  |  |  | 30 |  |  |  | 1 |  | 1 | 1 | 1
LIE R9800 | Pre-Service Operational Checks | Operational Checks | a. Left Sprocket (Damage) | CBM_MANUAL |  | 28a | 29a | 30a |  | LEAKS | [7 empty] | SPROCKET LH | A, B, C, X |  | CBM Sub-Task | a |  |  |  | 30a |  |  |  | 1 |  | 1 | 1 | 1 | a
LIE R9800 | Pre-Service Operational Checks | Operational Checks | Inspect right track assembly components for leaks, cracks, damage or defects and rate accordingly. | Defect |  | 29 | 30 | [13 empty] | Defect |  |  | Add | Add |  |  | 1 | 1 |  |  | 1 | 1
LIE R9800 | Pre-Service Operational Checks | Operational Checks | Inspect right idler for leaks, cracks, damage or defects and rate accordingly. | CBM_DESC |  | 30 | 31 | 31 |  |  | YES | [9 empty] | CBM |  |  |  |  | 31 |  |  |  | 1 |  | 1 | 1 | 1
LIE R9800 | Pre-Service Operational Checks | Operational Checks | a. Right Idler (Leaks and/or Damage) | CBM_MANUAL |  | 30a | 31a | 31a |  | LEAKS | [7 empty] | IDLER RH | A, B, C, X |  | CBM Sub-Task | a |  |  |  | 31a |  |  |  | 1 |  | 1 | 1 | 1 | a
LIE R9800 | Pre-Service Operational Checks | Operational Checks | Inspect right load rollers for leaks, cracks, damage or defects and rate accordingly. | CBM_DESC |  | 31 | 32 | 32 |  |  | YES | [9 empty] | CBM |  |  |  |  | 32 |  |  |  | 1 |  | 1 | 1 | 1
LIE R9800 | Pre-Service Operational Checks | Operational Checks | a. Load Roller Right 1 (Leaks and/or Damage) | CBM_MANUAL |  | 31a | 32a | 32a | [9 empty] | LOAD ROLLER RH 01 | A, B, C, X |  | CBM Sub-Task | a |  |  |  | 32a |  |  |  | 1 |  | 1 | 1 | 1 | a
LIE R9800 | Pre-Service Operational Checks | Operational Checks | b. Load Roller Right 2 (Leaks and/or Damage) | CBM_MANUAL |  | 31b | 32b | 32b | [9 empty] | LOAD ROLLER RH 02 | A, B, C, X |  | CBM Sub-Task | b |  |  |  | 32b |  |  |  | 1 |  | 1 | 1 | 1 | b
LIE R9800 | Pre-Service Operational Checks | Operational Checks | c. Load Roller Right 3 (Leaks and/or Damage) | CBM_MANUAL |  | 31c | 32c | 32c | [9 empty] | LOAD ROLLER RH 03 | A, B, C, X |  | CBM Sub-Task | c |  |  |  | 32c |  |  |  | 1 |  | 1 | 1 | 1 | c
LIE R9800 | Pre-Service Operational Checks | Operational Checks | d. Load Roller Right 4 (Leaks and/or Damage) | CBM_MANUAL |  | 31d | 32d | 32d | [9 empty] | LOAD ROLLER RH 04 | A, B, C, X |  | CBM Sub-Task | d |  |  |  | 32d |  |  |  | 1 |  | 1 | 1 | 1 | d
LIE R9800 | Pre-Service Operational Checks | Operational Checks | e. Load Roller Right 5 (Leaks and/or Damage) | CBM_MANUAL |  | 31e | 32e | 32e | [9 empty] | LOAD ROLLER RH 05 | A, B, C, X |  | CBM Sub-Task | e |  |  |  | 32e |  |  |  | 1 |  | 1 | 1 | 1 | e
LIE R9800 | Pre-Service Operational Checks | Operational Checks | f. Load Roller Right 6 (Leaks and/or Damage) | CBM_MANUAL |  | 31f | 32f | 32f |  | LEAKS | [7 empty] | LOAD ROLLER RH 06 | A, B, C, X |  | CBM Sub-Task | f |  |  |  | 32f |  |  |  | 1 |  | 1 | 1 | 1 | f
LIE R9800 | Pre-Service Operational Checks | Operational Checks | Inspect right carrier rollers for leaks, cracks, damage or defects and rate accordingly. | CBM_DESC |  | 32 | 33 | 33 |  |  | YES | [9 empty] | CBM |  |  |  |  | 33 |  |  |  | 1 |  | 1 | 1 | 1
LIE R9800 | Pre-Service Operational Checks | Operational Checks | a. Carrier Roller Right 1 (Leaks and/or Damage) | CBM_MANUAL |  | 32a | 33a | 33a | [9 empty] | CARRIER ROLLER RH 01 | A, B, C, X |  | CBM Sub-Task | a |  |  |  | 33a |  |  |  | 1 |  | 1 | 1 | 1 | a
LIE R9800 | Pre-Service Operational Checks | Operational Checks | b. Carrier Roller Right 2 (Leaks and/or Damage) | CBM_MANUAL |  | 32b | 33b | 33b | [9 empty] | CARRIER ROLLER RH 02 | A, B, C, X |  | CBM Sub-Task | b |  |  |  | 33b |  |  |  | 1 |  | 1 | 1 | 1 | b
LIE R9800 | Pre-Service Operational Checks | Operational Checks | c. Carrier Roller Right 3 (Leaks and/or Damage) | CBM_MANUAL |  | 32c | 33c | 33c |  | LEAKS | [7 empty] | CARRIER ROLLER RH 03 | A, B, C, X |  | CBM Sub-Task | c |  |  |  | 33c |  |  |  | 1 |  | 1 | 1 | 1 | c
LIE R9800 | Pre-Service Operational Checks | Operational Checks | Inspect right sprocket for cracks, damage or defects and rate accordingly. | CBM_DESC |  | 33 | 34 | 34 |  |  | YES | [9 empty] | CBM |  |  |  |  | 34 |  |  |  | 1 |  | 1 | 1 | 1
LIE R9800 | Pre-Service Operational Checks | Operational Checks | a. Right Sprocket (Damage) | CBM_MANUAL |  | 33a | 34a | 34a |  | LEAKS | [7 empty] | SPROCKET RH | A, B, C, X |  | CBM Sub-Task | a |  |  |  | 34a |  |  |  | 1 |  | 1 | 1 | 1 | a
LIE R9800 | Pre-Service Operational Checks | Operational Checks | Check track tension and adjust if required.<br> <b>Specification:</b> Track Sag between idler and carrier roller should be 60 mm. 1. Relieve the tracks by driving the machine forwards and backwards.<br> 2. Place the measuring rod 1 in the area between the idler and the carrier roller.<br> 3. Measure distance A between the measuring rod lower edge.<br> • The track should, under operating conditions, sag <b>60 mm</b> between the carrier roller and the sprocket.<br> • Retension track if necessary. | CBM_DESC |  | 34 | 35 | 35 |  |  | YES | [7 empty] | Spec taken from 9800 manual | [12 empty] | 1 | 1 | 1
LIE R9800 | Pre-Service Operational Checks | Operational Checks | a. Left Track (Tension) | CBM_ADJUSTMENT |  | 34a | 35a | 35a | [9 empty] | TRACK PADS LH |  |  | CBM_ADJUSTMENT | a |  | 34a | 35a | 35a |  | 1 | 1 | 1 |  | 1 | 1 | 1 | a
LIE R9800 | Pre-Service Operational Checks | Operational Checks | b. Right Track (Tension) | CBM_ADJUSTMENT |  | 34b | 35b | 35b | [9 empty] | TRACK PADS RH |  |  | CBM_ADJUSTMENT | b |  | 34b | 35b | 35b |  | 1 | 1 | 1 |  | 1 | 1 | 1 | b
LIE R9800 | Pre-Service Operational Checks | Operational Checks | Check and record swing ring deflection as per below steps; | NORMAL_DESC |  |  | 36 | 36 | [12 empty] | CBM |  |  | 35 | 36 | 36 |  | 1 | 1 | 1 |  |  | 1 | 1
LIE R9800 | Pre-Service Operational Checks | Operational Checks | a. Place the magnetic holder clamps to the undercarriage with the indicator pushrod touching the outer ring of the slew ring. | NORMAL_DESC |  |  | 36a | 36a |  |  | YES | [9 empty] | CBM Instruction | a |  | 35a | 36a | 36a |  | 1 | 1 | 1 |  |  | 1 | 1 | a
LIE R9800 | Pre-Service Operational Checks | Operational Checks | b. Extend Boom, Stick and bucket fully out and with bucket off the ground, zero the gauge. | NORMAL_DESC |  |  | 36b | 36b |  |  | YES | [9 empty] | CBM Instruction | b |  | 35b | 36b | 36b |  | 1 | 1 | 1 |  |  | 1 | 1 | b
LIE R9800 | Pre-Service Operational Checks | Operational Checks | c. Retract attachment and raise the machine off the ground take reading. | NORMAL_DESC |  |  | 36c | 36c |  |  | YES | [9 empty] | CBM Instruction | c |  | 35c | 36c | 36c |  | 1 | 1 | 1 |  |  | 1 | 1 | c
LIE R9800 | Pre-Service Operational Checks | Operational Checks | d. Record Measurements: Measurements shall be taken in four positions, two measurements are taken in each position. [Specification]: 0 – 1.6 mm – OK > 1.6 – 2.13 mm– Investigate Immediately > 2.13 mm – Schedule Changeout Immediately | CBM_DESC |  |  | 36d | 36d |  |  | YES | [21 empty] | 1 | 1 | d
LIE R9800 | Pre-Service Operational Checks | Operational Checks | d1. Swing Ring Deflection - POS A | CBM |  |  | 36d1 | 36d1 | [9 empty] | SLEW BEARING |  |  | CBM Sub-Task | d1 |  | 35d1 | 36d1 | 36d1 |  | 1 | 1 | 1 |  |  | 1 | 1 | d1
LIE R9800 | Pre-Service Operational Checks | Operational Checks | d2. Swing Ring Deflection - POS B | CBM |  |  | 36d2 | 36d2 | [9 empty] | SLEW BEARING |  |  | CBM Sub-Task | d2 |  | 35d2 | 36d2 | 36d2 |  | 1 | 1 | 1 |  |  | 1 | 1 | d2
LIE R9800 | Pre-Service Operational Checks | Operational Checks | d3. Swing Ring Deflection - POS C | CBM |  |  | 36d3 | 36d3 | [9 empty] | SLEW BEARING |  |  | CBM Sub-Task | d3 |  | 35d3 | 36d3 | 36d3 |  | 1 | 1 | 1 |  |  | 1 | 1 | d3
LIE R9800 | Pre-Service Operational Checks | Operational Checks | d4. Swing Ring Deflection - POS D | CBM |  |  | 36d4 | 36d4 | [9 empty] | SLEW BEARING |  |  | CBM Sub-Task | d4 |  | 35d4 | 36d4 | 36d4 |  | 1 | 1 | 1 |  |  | 1 | 1 | d4
LIE R9800 | Pre-Service Operational Checks | Operational Checks | Pin - Bush and Grease Delivery Position | Note |  | 0 | 0 | 0 |  |  | YES | [20 empty] | 1 | 1 | 1
LIE R9800 | Pre-Service Operational Checks | Operational Checks | Check pin - bush movement and evidence of fresh grease delivery at position 1 left side. | Defect |  | 35 | 37 | 37 | [12 empty] | Defect |  |  | 36 | 37 | 37 |  | 1 | 1 | 1 |  | 1 | 1 | 1
LIE R9800 | Pre-Service Operational Checks | Operational Checks | Check pin - bush movement and evidence of fresh grease delivery at position 2 left side. | Defect |  | 36 | 38 | 38 | [12 empty] | Defect |  |  | 37 | 38 | 38 |  | 1 | 1 | 1 |  | 1 | 1 | 1
LIE R9800 | Pre-Service Operational Checks | Operational Checks | Check pin - bush movement and evidence of fresh grease delivery at position 3 left side. | Defect |  | 37 | 39 | 39 | [12 empty] | Defect |  |  | 38 | 39 | 39 |  | 1 | 1 | 1 |  | 1 | 1 | 1
LIE R9800 | Pre-Service Operational Checks | Operational Checks | Check pin - bush movement and evidence of fresh grease delivery at position 4 left side. | Defect |  | 38 | 40 | 40 | [12 empty] | Defect |  |  | 39 | 40 | 40 |  | 1 | 1 | 1 |  | 1 | 1 | 1
LIE R9800 | Pre-Service Operational Checks | Operational Checks | Check pin - bush movement and evidence of fresh grease delivery at position 5 left side. | Defect |  | 39 | 41 | 41 | [12 empty] | Defect |  |  | 40 | 41 | 41 |  | 1 | 1 | 1 |  | 1 | 1 | 1
LIE R9800 | Pre-Service Operational Checks | Operational Checks | Check pin - bush movement and evidence of fresh grease delivery at position 6 left side. | Defect |  | 40 | 42 | 42 | [12 empty] | Defect |  |  | 41 | 42 | 42 |  | 1 | 1 | 1 |  | 1 | 1 | 1
LIE R9800 | Pre-Service Operational Checks | Operational Checks | Check pin - bush movement and evidence of fresh grease delivery at position 7 left side. | Defect |  | 41 | 43 | 43 | [12 empty] | Defect |  |  | 42 | 43 | 43 |  | 1 | 1 | 1 |  | 1 | 1 | 1
LIE R9800 | Pre-Service Operational Checks | Operational Checks | Check pin - bush movement and evidence of fresh grease delivery at position 8 left side. | Defect |  | 42 | 44 | 44 | [12 empty] | Defect |  |  | 43 | 44 | 44 |  | 1 | 1 | 1 |  | 1 | 1 | 1
LIE R9800 | Pre-Service Operational Checks | Operational Checks | Check pin - bush movement and evidence of fresh grease delivery at position 9 left side. | Defect |  | 43 | 45 | 45 | [12 empty] | Defect |  |  | 44 | 45 | 45 |  | 1 | 1 | 1 |  | 1 | 1 | 1
LIE R9800 | Pre-Service Operational Checks | Operational Checks | Check pin - bush movement and evidence of fresh grease delivery at position 10 left side. | Defect |  | 44 | 46 | 46 | [12 empty] | Defect |  |  | 45 | 46 | 46 |  | 1 | 1 | 1 |  | 1 | 1 | 1
LIE R9800 | Pre-Service Operational Checks | Operational Checks | Check pin - bush movement and evidence of fresh grease delivery at position 11 left side. | Defect |  | 45 | 47 | 47 | [12 empty] | Defect |  |  | 46 | 47 | 47 |  | 1 | 1 | 1 |  | 1 | 1 | 1
LIE R9800 | Pre-Service Operational Checks | Operational Checks | Check pin - bush movement and evidence of fresh grease delivery at position 12 left side. | Defect |  | 46 | 48 | 48 | [12 empty] | Defect | [10 empty] | 1 | 1 | 1
LIE R9800 | Pre-Service Operational Checks | Operational Checks | Check pin - bush movement and evidence of fresh grease delivery at position 12 right side. | Defect |  | 47 | 49 | 49 | [12 empty] | Defect | [10 empty] | 1 | 1 | 1
LIE R9800 | Pre-Service Operational Checks | Operational Checks | Check pin - bush movement and evidence of fresh grease delivery at position 11 right side. | Defect |  | 48 | 50 | 50 | [12 empty] | Defect |  |  | 47 | 48 | 48 |  | 1 | 1 | 1 |  | 1 | 1 | 1
LIE R9800 | Pre-Service Operational Checks | Operational Checks | Check pin - bush movement and evidence of fresh grease delivery at position 10 right side. | Defect |  | 49 | 51 | 51 | [12 empty] | Defect |  |  | 48 | 49 | 49 |  | 1 | 1 | 1 |  | 1 | 1 | 1
LIE R9800 | Pre-Service Operational Checks | Operational Checks | Check pin - bush movement and evidence of fresh grease delivery at position 9 right side. | Defect |  | 50 | 52 | 52 | [12 empty] | Defect |  |  | 49 | 50 | 50 |  | 1 | 1 | 1 |  | 1 | 1 | 1
LIE R9800 | Pre-Service Operational Checks | Operational Checks | Check pin - bush movement and evidence of fresh grease delivery at position 8 right side. | Defect |  | 51 | 53 | 53 | [12 empty] | Defect |  |  | 50 | 51 | 51 |  | 1 | 1 | 1 |  | 1 | 1 | 1
LIE R9800 | Pre-Service Operational Checks | Operational Checks | Check pin - bush movement and evidence of fresh grease delivery at position 7 right side. | Defect |  | 52 | 54 | 54 | [12 empty] | Defect |  |  | 51 | 52 | 52 |  | 1 | 1 | 1 |  | 1 | 1 | 1
LIE R9800 | Pre-Service Operational Checks | Operational Checks | Check pin - bush movement and evidence of fresh grease delivery at position 6 right side. | Defect |  | 53 | 55 | 55 | [12 empty] | Defect |  |  | 52 | 53 | 53 |  | 1 | 1 | 1 |  | 1 | 1 | 1
LIE R9800 | Pre-Service Operational Checks | Operational Checks | Check pin - bush movement and evidence of fresh grease delivery at position 5 right side. | Defect |  | 54 | 56 | 56 | [12 empty] | Defect |  |  | 53 | 54 | 54 |  | 1 | 1 | 1 |  | 1 | 1 | 1
LIE R9800 | Pre-Service Operational Checks | Operational Checks | Check pin - bush movement and evidence of fresh grease delivery at position 4 right side. | Defect |  | 55 | 57 | 57 | [12 empty] | Defect |  |  | 54 | 55 | 55 |  | 1 | 1 | 1 |  | 1 | 1 | 1
LIE R9800 | Pre-Service Operational Checks | Operational Checks | Check pin - bush movement and evidence of fresh grease delivery at position 3 right side. | Defect |  | 56 | 58 | 58 | [12 empty] | Defect |  |  | 55 | 56 | 56 |  | 1 | 1 | 1 |  | 1 | 1 | 1
LIE R9800 | Pre-Service Operational Checks | Operational Checks | Check pin - bush movement and evidence of fresh grease delivery at position 2 right side. | Defect |  | 57 | 59 | 59 | [12 empty] | Defect |  |  | 56 | 57 | 57 |  | 1 | 1 | 1 |  | 1 | 1 | 1
LIE R9800 | Pre-Service Operational Checks | Operational Checks | Check pin - bush movement and evidence of fresh grease delivery at position 1 right side. | Defect |  | 58 | 60 | 60 | [12 empty] | Defect |  |  | 57 | 58 | 58 |  | 1 | 1 | 1 |  | 1 | 1 | 1
LIE R9800 | Pre-Service Operational Checks | Operational Checks | Check engine and hydraulic systems are operating within the required temperature range and not overheating. | Defect |  | 59 | 61 | 61 | [12 empty] | Defect |  |  | 61 | 62 | 62 |  | 1 | 1 | 1 |  | 1 | 1 | 1
LIE R9800 | Pre-Service Operational Checks | Operational Checks | Hydraulic Cylinder Location | Note |  | 0 | 0 | 0 |  |  | YES | [20 empty] | 1 | 1 | 1
LIE R9800 | Pre-Service Operational Checks | Operational Checks | Check all cylinders for condition (weeps, leaks, chrome pitting, scoring, or rod damage). | CBM_DESC |  | 60 | 62 | 62 | [12 empty] | CBM |  |  | 63 | 64 | 64 |  | 1 | 1 | 1 |  | 1 | 1 | 1
LIE R9800 | Pre-Service Operational Checks | Operational Checks | a. Pos 1 - Left Boom Cylinder (Leaks and/or Damage) | CBM_MANUAL |  | 60a | 62a | 62a | [9 empty] | BOOM CYLINDER LH | A, B, C, X |  | CBM Sub-Task | a |  | 63a | 64a | 64a |  | 1 | 1 | 1 |  | 1 | 1 | 1 | a
LIE R9800 | Pre-Service Operational Checks | Operational Checks | b. Pos 2 - Left Stick Cylinder (Leaks and/or Damage) | CBM_MANUAL |  | 60b | 62b | 62b | [9 empty] | STICK CYLINDER LH | A, B, C, X |  | CBM Sub-Task | b |  | 63b | 64b | 64b |  | 1 | 1 | 1 |  | 1 | 1 | 1 | b
LIE R9800 | Pre-Service Operational Checks | Operational Checks | c. Pos 3 - Left Bucket Cylinder (Leaks and/or Damage) | CBM_MANUAL |  | 60c | 62c | 62c | [9 empty] | BUCKET CYLINDER LH | A, B, C, X |  | CBM Sub-Task | c |  | 63c | 64c | 64c |  | 1 | 1 | 1 |  | 1 | 1 | 1 | c
LIE R9800 | Pre-Service Operational Checks | Operational Checks | d. Pos 4 - Left Service Tail Cylinder (Leaks and/or Damage) | CBM_MANUAL |  | 60d | 62d | 62d | [10 empty] | A, B, C, X |  | CBM Sub-Task | [10 empty] | 1 | 1 | 1 | d
LIE R9800 | Pre-Service Operational Checks | Operational Checks | e. Pos 4 - Right Service Tail Cylinder (Leaks and/or Damage) | CBM_MANUAL |  | 60e | 62e | 62e | [10 empty] | A, B, C, X |  | CBM Sub-Task | [10 empty] | 1 | 1 | 1 | e
LIE R9800 | Pre-Service Operational Checks | Operational Checks | f. Pos 3 - Right Bucket Cylinder (Leaks and/or Damage) | CBM_MANUAL |  | 60f | 62f | 62f | [9 empty] | BUCKET CYLINDER RH | A, B, C, X |  | CBM Sub-Task | d |  | 63d | 64d | 64d |  | 1 | 1 | 1 |  | 1 | 1 | 1 | f
LIE R9800 | Pre-Service Operational Checks | Operational Checks | g. Pos 2 - Right Stick Cylinder (Leaks and/or Damage) | CBM_MANUAL |  | 60g | 62g | 62g | [9 empty] | STICK CYLINDER RH | A, B, C, X |  | CBM Sub-Task | e |  | 63e | 64e | 64e |  | 1 | 1 | 1 |  | 1 | 1 | 1 | g
LIE R9800 | Pre-Service Operational Checks | Operational Checks | h. Pos 1 - Right Boom Cylinder (Leaks and/or Damage) | CBM_MANUAL |  | 60h | 62h | 62h |  | LEAKS_CYLINDER | [7 empty] | BOOM CYLINDER RH | A, B, C, X |  | CBM Sub-Task | f |  | 63f | 64f | 64f |  | 1 | 1 | 1 |  | 1 | 1 | 1 | h
LIE R9800 | Pre-Service Operational Checks | Operational Checks | Check access ladder cylinder for condition of weeps, leaks, chrome pitting, scoring or rod damage. | Defect |  | 61 | 63 | 63 | [12 empty] | Defect |  |  | 64 | 65 | 65 |  | 1 | 1 | 1 |  | 1 | 1 | 1
LIE R9800 | Pre-Service Operational Checks | Operational Checks | Check operation of emergency stops. (Ensure engine stops when pressed and wont restart when E-Stop is engaged). | Defect |  | 62 | 64 | 64 | [12 empty] | Defect |  |  | 65 | 66 | 66 |  | 1 | 1 | 1 |  | 1 | 1 | 1
LIE R9800 | Pre-Service Operational Checks | Operational Checks | Check operation of E-stops - <b>MUST</b> trigger lowering of main access stairs. | Defect |  | 63 | 65 | 65 | [12 empty] | defect | [10 empty] | 1 | 1 | 1
LIE R9800 | Pre-Service Operational Checks | Operational Checks | Check integrity of main and start isolators (test for dead). | Defect |  | 64 | 66 | 66 | [12 empty] | Defect |  |  | 67 | 68 | 68 |  | 1 | 1 | 1 |  | 1 | 1 | 1
LIE R9800 | Pre-Service Operational Checks | Operational Checks | Depressurise hydraulic system. | Defect |  | 65 | 67 | 67 | [12 empty] | Defect | [10 empty] | 1 | 1 | 1
LIE R9800 | Pre-Service Operational Checks | Operational Checks | Check main access stair lowers and raises smoothly. | Defect |  | 66 | 68 | 68 | [12 empty] | Defect |  |  | 68 | 69 | 69 |  | 1 | 1 | 1 |  | 1 | 1 | 1
LIE R9800 | LUBE SERVICE | INFORMATION | Ensure machine is parked in an authorised service location with a flat level surface in the pit area. Ensure work area is clearly demarcated before commencing works. Always ensure the safe work practices and procedures are followed. Follow appropriate isolation procedure and tagging and/or locking out on the machine. The dropdown list contains conditions that must be selected by the person performing the check. | Info Tab | [16 empty] | Info Tab
LIE R9800 | Lube Service | Recommended Lubricants |  | Note | [7 empty] | LUBRICANT
LIE R9800 | Lube Service | Location of Hydraulic/Fuel Filters, Screens, Breathers and SOS Sample Points |  | Note | [6 empty] | YES
LIE R9800 | Lube Service | Location of Hydraulic/Fuel Filters, Screens, Breathers and SOS Sample Points |  | REFERENCE | [6 empty] | YES
LIE R9800 | Lube Service | Oil Sample (use the correct SOS sampling method from the sampling points on the machine) | <b>Mandatory Oil Sample Bottle Information Unit Number:</b><br> Machine SMU; Date; Compartment; Service Interval; Oil Changed (Y/N).<br> <b>NOTE:</b> Check live sample points are operational (Replace if Required). Ensure caps fitted. | Note | [16 empty] | Note
LIE R9800 | Lube Service | Oil Sample (use the correct SOS sampling method from the sampling points on the machine) | Compartment | Section | [16 empty] | Section
LIE R9800 | Lube Service | Oil Sample (use the correct SOS sampling method from the sampling points on the machine) | Sample Engine PP1 (Front) | Service | 1 | 67 | 69 | 69 | [5 empty] | 1 | [5 empty] | 1 | Service |  | 1 | 69 | 70 | 70 | 1 | 1 | 1 | 1 | 1 | 1 | 1 | 1
LIE R9800 | Lube Service | Oil Sample (use the correct SOS sampling method from the sampling points on the machine) | Sample Engine PP2 (Rear) | Service | 2 | 68 | 70 | 70 | [5 empty] | 1 | [5 empty] | 2 | Service |  | 2 | 70 | 71 | 71 | 1 | 1 | 1 | 1 | 1 | 1 | 1 | 1
LIE R9800 | Lube Service | Oil Sample (use the correct SOS sampling method from the sampling points on the machine) | Sample Hydraulic Tank (SOS13 Sample Bottle) | Service |  | 69 | 71 | 71 | [5 empty] | 1 | [6 empty] | Service | [10 empty] | 1 | 1 | 1
LIE R9800 | Lube Service | Oil Sample (use the correct SOS sampling method from the sampling points on the machine) | Sample Splitter Box/ Pump Drive Box (PP1 & PP2) | Service |  | 70 | 72 | 72 | [5 empty] | 1 | [6 empty] | Service | [10 empty] | 1 | 1 | 1
LIE R9800 | Lube Service | Oil Sample (use the correct SOS sampling method from the sampling points on the machine) | Sample Swing Box Left Front | Service |  | 71 | 73 | 73 | [5 empty] | 1 | [6 empty] | Service |  |  | 76 | 77 | 77 |  | 1 | 1 | 1 |  | 1 | 1 | 1
LIE R9800 | Lube Service | Oil Sample (use the correct SOS sampling method from the sampling points on the machine) | Sample Swing Box Right Front | Service |  | 72 | 74 | 74 | [5 empty] | 1 | [6 empty] | Service |  |  | 78 | 79 | 79 |  | 1 | 1 | 1 |  | 1 | 1 | 1
LIE R9800 | Lube Service | Oil Sample (use the correct SOS sampling method from the sampling points on the machine) | Sample Swing Box Right Rear | Service |  | 73 | 75 | 75 | [5 empty] | 1 | [6 empty] | Service |  |  | 79 | 80 | 80 |  | 1 | 1 | 1 |  | 1 | 1 | 1
LIE R9800 | Lube Service | Oil Sample (use the correct SOS sampling method from the sampling points on the machine) | Sample Swing Box Left Rear | Service |  | 74 | 76 | 76 | [5 empty] | 1 | [6 empty] | Service |  |  | 81 | 82 | 82 |  | 1 | 1 | 1 |  | 1 | 1 | 1
LIE R9800 | Lube Service | Oil Sample (use the correct SOS sampling method from the sampling points on the machine) | Sample Final Drive Left Inner | Service |  | 75 | 77 | 77 | [5 empty] | 1 | [6 empty] | Service |  |  | Add | Add | Add |  | 1 | 1 | 1 |  | 1 | 1 | 1
LIE R9800 | Lube Service | Oil Sample (use the correct SOS sampling method from the sampling points on the machine) | Sample Final Drive Left Outer | Service |  | 76 | 78 | 78 | [5 empty] | 1 | [6 empty] | Service |  |  | Add | Add | Add |  | 1 | 1 | 1 |  | 1 | 1 | 1
LIE R9800 | Lube Service | Oil Sample (use the correct SOS sampling method from the sampling points on the machine) | Sample Final Drive Right Inner | Service |  | 77 | 79 | 79 | [5 empty] | 1 | [6 empty] | Service |  |  | 82 | 83 | 83 |  | 1 | 1 | 1 |  | 1 | 1 | 1
LIE R9800 | Lube Service | Oil Sample (use the correct SOS sampling method from the sampling points on the machine) | Sample Final Drive Right Outer | Service |  | 78 | 80 | 80 | [5 empty] | 1 | [6 empty] | Service |  |  | 83 | 84 | 84 |  | 1 | 1 | 1 |  | 1 | 1 | 1
LIE R9800 | Lube Service | Oil Sample (use the correct SOS sampling method from the sampling points on the machine) | Sample Engine Coolant (Level 1) PP1 (Front) | Service |  | 79 | 81 | 81 | [5 empty] | 1 | [6 empty] | Service |  |  | 84 | 85 | 85 |  | 1 | 1 | 1 |  | 1 | 1 | 1
LIE R9800 | Lube Service | Oil Sample (use the correct SOS sampling method from the sampling points on the machine) | Sample Engine Coolant (Level 1) PP2 (Rear) | Service |  | 80 | 82 | 82 | [5 empty] | 1 | [6 empty] | Service |  |  | 85 | 86 | 86 |  | 1 | 1 | 1 |  | 1 | 1 | 1
LIE R9800 | Lube Service | Oil Sample (use the correct SOS sampling method from the sampling points on the machine) | Sample Slew Bearing Grease | Service |  | 81 | 83 | 83 | [5 empty] | 1 | [6 empty] | Service |  |  |  | 87 | 87 |  |  | 1 | 1 |  | 1 | 1 | 1
LIE R9800 | Lube Service | Oil/Grease Level Check | Compartment | Section | [16 empty] | Section
LIE R9800 | Lube Service | Oil/Grease Level Check | Check Engine Oil Level PP1 (Front) - Record Refill Quantity. | Service_Input | 3 | 82 | 84 | 84 | [5 empty] | 1 | [5 empty] | 3 | Service |  | 5 |  |  |  | 1 |  |  |  | 1 | 1 | 1 | 1
LIE R9800 | Lube Service | Oil/Grease Level Check | Check Engine Oil Level PP2 (Rear) - Record Refill Quantity. | Service_Input | 4 | 83 | 85 | 85 | [5 empty] | 1 | [5 empty] | 4 | Service |  | 6 |  |  |  | 1 |  |  |  | 1 | 1 | 1 | 1
LIE R9800 | Lube Service | Oil/Grease Level Check | Check Engine Coolant Level PP1 (Front) - Record Refill Quantity. | Service_Input |  | 84 | 86 | 86 | [5 empty] | 1 | [6 empty] | Service |  | 7 | 86 | 88 | 88 | 1 | 1 | 1 | 1 |  | 1 | 1 | 1
LIE R9800 | Lube Service | Oil/Grease Level Check | Check Engine Coolant Level PP2 (Rear) - Record Refill Quantity. | Service_Input |  | 85 | 87 | 87 | [5 empty] | 1 | [6 empty] | Service |  | 8 | 87 | 90 | 89 | 1 | 1 | 1 | 1 |  | 1 | 1 | 1
LIE R9800 | Lube Service | Oil/Grease Level Check | Check Pump Drive Box Oil Level PP1 (Front) - Record Refill Quantity. | Service_Input |  | 86 | 88 | 88 | [5 empty] | 1 | [6 empty] | Service | [10 empty] | 1 | 1 | 1
LIE R9800 | Lube Service | Oil/Grease Level Check | Check Pump Drive Box Oil Level PP2 (Rear) - Record Refill Quantity. | Service_Input |  | 87 | 89 | 89 | [5 empty] | 1 | [6 empty] | Service | [10 empty] | 1 | 1 | 1
LIE R9800 | Lube Service | Oil/Grease Level Check | Check Spline Cavity Oil Level PP1 (Front) | Service_Input |  | 88 | 90 | 90 | [5 empty] | 1 | [6 empty] | Service | [10 empty] | 1 | 1 | 1
LIE R9800 | Lube Service | Oil/Grease Level Check | Check Spline Cavity Oil Level PP2 (Rear) | Service_Input |  | 89 | 91 | 91 | [5 empty] | 1 | [6 empty] | Service | [10 empty] | 1 | 1 | 1
LIE R9800 | Lube Service | Oil/Grease Level Check | Check Swing Box Left Front Oil Level - Record Refill Quantity. | Service_Input |  | 90 | 92 | 92 | [5 empty] | 1 | [6 empty] | Service |  |  | 88 |  |  |  | 1 |  |  |  | 1 | 1 | 1
LIE R9800 | Lube Service | Oil/Grease Level Check | Check Swing Box Right Front Oil Level - Record Refill Quantity. | Service_Input |  | 91 | 93 | 93 | [5 empty] | 1 | [6 empty] | Service |  |  | 90 |  |  |  | 1 |  |  |  | 1 | 1 | 1
LIE R9800 | Lube Service | Oil/Grease Level Check | Check Swing Box Right Rear Oil Level - Record Refill Quantity. | Service_Input |  | 92 | 94 | 94 | [5 empty] | 1 | [6 empty] | Service |  |  | 91 |  |  |  | 1 |  |  |  | 1 | 1 | 1
LIE R9800 | Lube Service | Oil/Grease Level Check | Check Swing Box Left Rear Oil Level - Record Refill Quantity. | Service_Input |  | 93 | 95 | 95 | [5 empty] | 1 | [6 empty] | Service |  |  | 93 |  |  |  | 1 |  |  |  | 1 | 1 | 1
LIE R9800 | Lube Service | Oil/Grease Level Check | Check Final Drive Inner Left Oil Level | Service_Input |  | 94 | 96 | 96 | [5 empty] | 1 | [6 empty] | Service | [10 empty] | 1 | 1 | 1
LIE R9800 | Lube Service | Oil/Grease Level Check | Check Final Drive Inner Right Oil Level | Service_Input |  | 95 | 97 | 97 | [5 empty] | 1 | [6 empty] | Service | [10 empty] | 1 | 1 | 1
LIE R9800 | Lube Service | Oil/Grease Level Check | Check Final Drive Outer Left Oil Level | Service_Input |  | 96 | 98 | 98 | [5 empty] | 1 | [6 empty] | Service | [10 empty] | 1 | 1 | 1
LIE R9800 | Lube Service | Oil/Grease Level Check | Check Final Drive Outer Right Oil Level | Service_Input |  | 97 | 99 | 99 | [5 empty] | 1 | [6 empty] | Service | [10 empty] | 1 | 1 | 1
LIE R9800 | Lube Service | Oil/Grease Level Check | Check Spline Cavity Oil Level Left Front | Service_Input |  | 98 | 100 | 100 | [5 empty] | 1 | [6 empty] | Service | [10 empty] | 1 | 1 | 1
LIE R9800 | Lube Service | Oil/Grease Level Check | Check Spline Cavity Oil Level Right Front | Service_Input |  | 99 | 101 | 101 | [5 empty] | 1 | [6 empty] | Service | [10 empty] | 1 | 1 | 1
LIE R9800 | Lube Service | Oil/Grease Level Check | Check Spline Cavity Oil Level Left Rear | Service_Input |  | 100 | 102 | 102 | [5 empty] | 1 | [6 empty] | Service | [10 empty] | 1 | 1 | 1
LIE R9800 | Lube Service | Oil/Grease Level Check | Check Spline Cavity Oil Level Right Rear | Service_Input |  | 101 | 103 | 103 | [5 empty] | 1 | [6 empty] | Service | [10 empty] | 1 | 1 | 1
LIE R9800 | Lube Service | Oil/Grease Level Check | Check Power Step Hydraulic Oil Level - Record Refill Quantity. | Service_Input |  | 102 | 104 | 104 | [5 empty] | 1 | [6 empty] | Service | [10 empty] | 1 | 1 | 1
LIE R9800 | Lube Service | Oil/Grease Level Check | Check Bulk Grease Tank Level - Record Refill Quantity. | Service_Input |  | 103 | 105 | 105 | [12 empty] | Service |  |  | 96 | 92 | 90 |  | 1 | 1 | 1 |  | 1 | 1 | 1
LIE R9800 | Lube Service | Oil Change | Compartment | Section | [16 empty] | Section
LIE R9800 | Lube Service | Oil Change | Change Engine Oil PP1 (Front) | Service_Mapping |  | 104 | 106 | 106 | [5 empty] | 1 | [5 empty] | 5 | Service |  |  | 98 | 94 | 92 |  | 1 | 1 | 1 |  | 1 | 1 | 1
LIE R9800 | Lube Service | Oil Change | Change Engine Oil PP2 (Rear) | Service_Mapping |  | 105 | 107 | 107 | [5 empty] | 1 | [5 empty] | 6 | Service |  |  | 99 | 95 | 93 |  | 1 | 1 | 1 |  | 1 | 1 | 1
LIE R9800 | Lube Service | Oil Change | Change Engine Reserve Oil PP1 (Front) | Service_Mapping |  | 106 | 108 | 108 |  |  |  |  | 300 | 1 | [5 empty] | 7 | Service | [10 empty] | 1 | 1 | 1
LIE R9800 | Lube Service | Oil Change | Change Engine Reserve Oil PP2 (Rear) | Service_Mapping |  | 107 | 109 | 109 |  |  |  |  | 300 | 1 | [5 empty] | 8 | Service | [10 empty] | 1 | 1 | 1
LIE R9800 | Lube Service | Oil Change | Change Pump Drive Oil PP1 (Front) | Service_Mapping |  |  | 110 | 110 |  |  |  |  | 170 | 1 | [6 empty] | Service |  |  | 100 | 96 | 94 |  | 1 | 1 | 1 |  |  | 1 | 1
LIE R9800 | Lube Service | Oil Change | Change Pump Drive Oil PP2 (Rear) | Service_Mapping |  |  | 111 | 111 |  |  |  |  | 170 | 1 | [6 empty] | Service |  |  | 101 | 97 | 95 |  | 1 | 1 | 1 |  |  | 1 | 1
LIE R9800 | Lube Service | Oil Change | Change Engine Elastic Coupling (PP1) | Service_Mapping |  |  | 112 | 112 |  |  |  |  | 1.65 | 1 | [6 empty] | Service | [11 empty] | 1 | 1
LIE R9800 | Lube Service | Oil Change | Change Engine Elastic Coupling (PP2) | Service_Mapping |  |  | 113 | 113 |  |  |  |  | 1.65 | 1 | [6 empty] | Service | [11 empty] | 1 | 1
LIE R9800 | Lube Service | Oil Change | Change Swing Box Oil Left Front | Service_Mapping |  |  | 114 | 114 |  |  |  |  | 95 | 1 | [6 empty] | Service |  |  |  | 98 | 96 |  |  | 1 | 1 |  |  | 1 | 1
LIE R9800 | Lube Service | Oil Change | Change Swing Box Oil Right Front | Service_Mapping |  |  | 115 | 115 |  |  |  |  | 95 | 1 | [6 empty] | Service |  |  |  | 100 | 98 |  |  | 1 | 1 |  |  | 1 | 1
LIE R9800 | Lube Service | Oil Change | Change Swing Box Oil Right Rear | Service_Mapping |  |  | 116 | 116 |  |  |  |  | 95 | 1 | [6 empty] | Service |  |  |  | 101 | 99 |  |  | 1 | 1 |  |  | 1 | 1
LIE R9800 | Lube Service | Oil Change | Change Swing Box Oil Left Rear | Service_Mapping |  |  | 117 | 117 |  |  |  |  | 95 | 1 | [6 empty] | Service |  |  |  | 103 | 101 |  |  | 1 | 1 |  |  | 1 | 1
LIE R9800 | Lube Service | Oil Change | Change Final Drive Oil Left | Service_Mapping |  |  | 118 | 118 |  |  |  |  | 295 | 1 | [6 empty] | Service |  |  |  |  | 102 |  |  |  | 1 |  |  | 1 | 1
LIE R9800 | Lube Service | Oil Change | Change Final Drive Oil Right | Service_Mapping |  |  | 119 | 119 |  |  |  |  | 295 | 1 | [6 empty] | Service |  |  |  |  | 103 |  |  |  | 1 |  |  | 1 | 1
LIE R9800 | Lube Service | Oil Change | Change Lifetime Interspace Seal Oil Left | Service_Mapping |  |  | 120 | 120 |  |  |  |  | 26 | 1 | [6 empty] | Service | [11 empty] | 1 | 1
LIE R9800 | Lube Service | Oil Change | Change Lifetime Interspace Seal Oil Right | Service_Mapping |  |  | 121 | 121 |  |  |  |  | 26 | 1 | [6 empty] | Service | [11 empty] | 1 | 1
LIE R9800 | Lube Service | Magnetic Plug Ratings | Magnetic Plug Ratings | Section | [16 empty] | Section
LIE R9800 | Lube Service | Magnetic Plug Ratings | Inspect and report condition for each magnetic plug as per below:<br> <b>Caution:</b> Hot oil under pressure and will rush out.<br> <b>Caution:</b> Do not use thread sealant on mag plugs when refitting. Refit dry only. | CBM_DESC |  | 108 | 122 | 122 | [12 empty] | CBM |  |  | 102 | 104 | 104 |  | 1 | 1 | 1 |  | 1 | 1 | 1
LIE R9800 | Lube Service | Magnetic Plug Ratings | a. LH Final Drive Inner (Magnetic Plug) | CBM_MANUAL |  | 108a | 122a | 122a | [9 empty] | FINAL DRIVE LH | A, B, C, X |  | CBM Sub-Task | a |  | 102a | 104a | 104a |  | 1 | 1 | 1 |  | 1 | 1 | 1 | a
LIE R9800 | Lube Service | Magnetic Plug Ratings | b. RH Final Drive Inner (Magnetic Plug) | CBM_MANUAL |  | 108b | 122b | 122b | [9 empty] | FINAL DRIVE RH | A, B, C, X |  | CBM Sub-Task | b |  | 102b | 104b | 104b |  | 1 | 1 | 1 |  | 1 | 1 | 1 | b
LIE R9800 | Lube Service | Magnetic Plug Ratings | c. LH Final Drive Outer (Magnetic Plug) | CBM_MANUAL |  | 108c | 122c | 122c | [9 empty] | FINAL DRIVE LH | A, B, C, X |  | CBM Sub-Task | [10 empty] | 1 | 1 | 1 | c
LIE R9800 | Lube Service | Magnetic Plug Ratings | d. RH Final Drive Outer (Magnetic Plug) | CBM_MANUAL |  | 108d | 122d | 122d |  | MAGNETIC | [7 empty] | FINAL DRIVE RH | A, B, C, X |  | CBM Sub-Task | [10 empty] | 1 | 1 | 1 | d
LIE R9800 | Lube Service | Engine Section - MTU | Engine Section - MTU
LIE R9800 | Lube Service | Engine Section - MTU | Change centrifuge oil filter paper elements & O-rings. | Service |  | 109 | 123 | 123 | [12 empty] | Service | [10 empty] | 1 | 1 | 1
LIE R9800 | Lube Service | Engine Section - MTU | Measure and record filter cake thickness.<br> <b>Spec:</b> Max 30 mm. | CBM_DESC |  |  | 124 | 124 | [12 empty] | Service | [11 empty] | 1 | 1
LIE R9800 | Lube Service | Engine Section - MTU | a. Front Engine Filter Cake Thickness | CBM |  |  | 124a | 124a | [9 empty] | ENGINE FRONT |  |  | Service | [11 empty] | 1 | 1 | a
LIE R9800 | Lube Service | Engine Section - MTU | b. Rear Engine Filter Cake Thickness | CBM |  |  | 124b | 124b | [9 empty] | ENGINE REAR | [14 empty] | 1 | 1 | b
LIE R9800 | Lube Service | Engine Section - MTU | Change engine oil reserve filters. | Service |  | 110 | [13 empty] | 9 | Service | [10 empty] | 1
LIE R9800 | Lube Service | Engine Section - MTU | Change engine oil filters - Front Engine.<br> Cut one filter from each engine and send a section for filtergram analysis (SOS4). | Service | 5 |  | 125 | 125 | [11 empty] | 10 | Service | [9 empty] | 1 |  | 1 | 1
LIE R9800 | Lube Service | Engine Section - MTU | Change engine oil filters - Rear Engine.<br> Cut one filter from each engine and send a section for filtergram analysis (SOS4). | Service | 6 |  | 126 | 126 | [11 empty] | 11 | Service | [9 empty] | 1 |  | 1 | 1
LIE R9800 | Lube Service | Engine Section - MTU | Clean oil strainer & replace O-rings. | Service |  | 111 | 127 | 127 | [12 empty] | Service | [10 empty] | 1 | 1 | 1
LIE R9800 | Lube Service | Engine Section - MTU | Change primary oil filters (on fire wall). | Service |  | 112 | 128 | 128 | [12 empty] | Service | [10 empty] | 1 | 1 | 1
LIE R9800 | Lube Service | Engine Section - MTU | Change secondary fuel filters (remote mounted). | Service |  | 113 | 129 | 129 | [12 empty] | Service | [10 empty] | 1 | 1 | 1
LIE R9800 | Lube Service | Engine Section - MTU | Change fuel/water separators. | Service |  | 114 | 130 | 130 | [12 empty] | Service | [10 empty] | 1 | 1 | 1
LIE R9800 | Lube Service | Engine Section - MTU | Change primary air filters + sealing washer. | Service |  | 115 | 131 | 131 | [12 empty] | Service | [10 empty] | 1 | 1 | 1
LIE R9800 | Lube Service | Engine Section - MTU | Change PTO breathers. | Service |  | 116 | [14 empty] | Service | [10 empty] | 1
LIE R9800 | Lube Service | Engine Section - MTU | Change secondary air filters. | Service |  | 117 | 132 | 132 | [12 empty] | Service | [10 empty] | 1 | 1 | 1
LIE R9800 | Lube Service | Engine Section - Cummins | Engine Section - Cummins
LIE R9800 | Lube Service | Engine Section - Cummins | Change engine oil filter eliminator: Fleetguard unit fitted (plastic disposable filter type).<br> CHANGE FILTER - DO NOT DISCARD until weighed and recorded. | Service |  |  |  | 133 | [11 empty] | 12 | Service | [12 empty] | 1
LIE R9800 | Lube Service | Engine Section - Cummins | Change engine oil filter eliminator:<br> If Fleetguard unit fitted (Plastic disposable filter type) - CHANGE FILTER.<br> If OEM unit fitted, clean and replace paper element. | Service |  | 118 | 133 | [12 empty] | 13 | Service | [10 empty] | 1 | 1
LIE R9800 | Lube Service | Engine Section - Cummins | Inspect/ weigh engine oil eliminator rotor (Plastic disposable filter type).<br> a. Remove the rotor from the engine and allow to site for 5 minutes.<br> b. Invert the rotor for 5 minutes to drain all residual oil. Failure to remove all remaining oil will result in an incorrect weight being measured.<br> c. Place the drained rotor on scales and record the weight.<br> <b>Spec:</b> Maximum rotor weight when full: 3,400 g<br> <b>NOTE:</b> New/empty rotor weight is 1,650 grams | CBM_DESC |  |  |  | 134 | [12 empty] | Service | [12 empty] | 1
LIE R9800 | Lube Service | Engine Section - Cummins | a. PP1 (Front) Engine Oil Eliminator Rotor | CBM |  |  |  | 134a | [9 empty] | ENGINE FRONT | [15 empty] | 1 | a
LIE R9800 | Lube Service | Engine Section - Cummins | b. PP2 (Rear) Engine Oil Eliminator Rotor | CBM |  |  |  | 134b | [9 empty] | ENGINE REAR | [15 empty] | 1 | b
LIE R9800 | Lube Service | Engine Section - Cummins | Change engine oil reserve filters. | Service |  | 119 | 134 | 135 | [11 empty] | 14 | Service | [10 empty] | 1 | 1 | 1
LIE R9800 | Lube Service | Engine Section - Cummins | Change primary fuel filters. | Service |  | 120 | 135 | 136 | [12 empty] | Service | [10 empty] | 1 | 1 | 1
LIE R9800 | Lube Service | Engine Section - Cummins | Change secondary fuel filters. | Service |  | 121 | 136 | 137 | [12 empty] | Service | [10 empty] | 1 | 1 | 1
LIE R9800 | Lube Service | Engine Section - Cummins | Change primary air filters + sealing washer. | Service |  | 122 | 137 | 138 | [12 empty] | Service | [10 empty] | 1 | 1 | 1
LIE R9800 | Lube Service | Engine Section - Cummins | Change PTO breathers. | Service |  | 123 | [14 empty] | Service | [10 empty] | 1
LIE R9800 | Lube Service | Engine Section - Cummins | Change secondary air filters. | Service |  | 124 | 138 | 139 | [12 empty] | Service | [10 empty] | 1 | 1 | 1
LIE R9800 | Lube Service | Engine Coupling (If applicable) | Engine Coupling (if applicable) | Section | [16 empty] | Section
LIE R9800 | Lube Service | Engine Coupling (If applicable) | Check PP1 and PP2 drive coupling for signs of leaks/ weeps. | Defect |  | 125 | 139 | 140 | [23 empty] | 1 | 1 | 1
LIE R9800 | Lube Service | General Lube Service | General Lube Service | Section | [16 empty] | Section
LIE R9800 | Lube Service | General Lube Service | Change air conditioner filter mat. | Service |  | 126 | 140 | 141 | [12 empty] | Service | [10 empty] | 1 | 1 | 1
LIE R9800 | Lube Service | General Lube Service | Change inner cab pressuriser filters. | Service |  | 127 | 141 | 142 | [12 empty] | Service |  |  |  |  | 134 |  |  |  | 1 |  | 1 | 1 | 1
LIE R9800 | Lube Service | General Lube Service | Clean fuel tank breathers. | Service | 7 | [15 empty] | Service |  |  | 134 | 138 |  |  | 1 | 1 |  | 1
LIE R9800 | Lube Service | General Lube Service | Clean fuel/water separator. | Service | 8 | [15 empty] | Service | [9 empty] | 1
LIE R9800 | Lube Service | General Lube Service | Clean splitterbox breathers. | Service | 9 | [15 empty] | Service | [9 empty] | 1
LIE R9800 | Lube Service | General Lube Service | Replace grease outlet screen on main grease pumps. | Service |  |  | 142 | 143 | [12 empty] | Service | [11 empty] | 1 | 1
LIE R9800 | Lube Service | General Lube Service | Replace grease inlet screen on main grease container. | Service |  |  | 143 | 144 | [12 empty] | Service |  |  | 136 | 140 | 145 |  | 1 | 1 | 1 |  |  | 1 | 1
LIE R9800 | Lube Service | General Lube Service | Replace grease inlet screen on P3 grease container. | Service |  |  | 144 | 145 | [12 empty] | Service | [11 empty] | 1 | 1
LIE R9800 | Lube Service | General Lube Service | Grease cab doors and louvers with manual grease gun. | Service |  |  | 145 | 146 | [12 empty] | Service | [11 empty] | 1 | 1
LIE R9800 | Lube Service | General Lube Service | Grease engine bay doors with manual grease gun. | Service |  |  | 146 | 147 | [12 empty] | Service |  |  | 140 | 144 | 149 |  | 1 | 1 | 1 |  |  | 1 | 1
LIE R9800 | Lube Service | General Lube Service | Grease electrical room door with manual grease gun. | Service |  |  | 147 | 148 | [12 empty] | Service |  |  | 141 | 145 | 150 |  | 1 | 1 | 1 |  |  | 1 | 1
LIE R9800 | Lube Service | General Lube Service | Change compressor air filter. | Service |  |  |  | 149 | [12 empty] | Service | [12 empty] | 1
LIE R9800 | Lube Service | General Lube Service | Change the air compressor water trap filter. | Service |  |  | 148 | 150 | [12 empty] | Service |  |  |  |  | 154 |  |  |  | 1 |  |  | 1 | 1
LIE R9800 | MECHANICAL SERVICE | INFORMATION | Mechanical checks shall be carried out in a suitable location in the pit. Ensure positive communication is maintained at all times. Follow appropriate isolation procedure and tagging and/or locking out on the machine. The dropdown list contains conditions that must be selected by the person performing the check. | Info Tab | [16 empty] | Info Tab
LIE R9800 | Mechanical Service | Powerpack Mechanical Service | Powerpack Mechanical Service | Section | [16 empty] | Section
LIE R9800 | Mechanical Service | Powerpack Mechanical Service | Check cooling system hoses for condition / signs of rubbing and clamps for tightness. | Defect |  | 128 | 149 | 151 | [12 empty] | Defect | [5 empty] | - | - | - | - |  | 1 | 1 | 1
LIE R9800 | Mechanical Service | Powerpack Mechanical Service | Check condition of radiator, cap, seal, mounts, fan blades and fan guards. | Defect |  | 129 | 150 | 152 | [12 empty] | Defect | [5 empty] | - | - | - | - |  | 1 | 1 | 1
LIE R9800 | Mechanical Service | Powerpack Mechanical Service | Check all rubber mounts and fasteners on each radiator. | Defect |  | 130 | 151 | 153 | [12 empty] | Defect | [5 empty] | - | - | - | - |  | 1 | 1 | 1
LIE R9800 | Mechanical Service | Powerpack Mechanical Service | Check and clean weep holes for high and low temperature coolant pumps. | Defect |  | 131 | 152 | 154 | [23 empty] | 1 | 1 | 1
LIE R9800 | Mechanical Service | Powerpack Mechanical Service | Check balancer for any dirt build up (clean dirt build up if necessary). | Defect |  |  |  | 155 | [12 empty] | Defect | [12 empty] | 1
LIE R9800 | Mechanical Service | Powerpack Mechanical Service | Check induction system for leaks and clamps for tightness. | Defect |  | 132 | 153 | 156 | [12 empty] | Defect | [5 empty] | - | - | - | - |  | 1 | 1 | 1
LIE R9800 | Mechanical Service | Powerpack Mechanical Service | Check engine breather clamps for tightness. | Defect |  | 133 | 154 | 157 | [12 empty] | Defect | [5 empty] | - | - | - | - |  | 1 | 1 | 1
LIE R9800 | Mechanical Service | Powerpack Mechanical Service | Check integrity, condition and security of engine exhaust systems. | Defect |  | 134 | 155 | 158 | [12 empty] | Defect | [5 empty] | - | - | - | - |  | 1 | 1 | 1
LIE R9800 | Mechanical Service | Powerpack Mechanical Service | Check integrity, condition and security of exhaust manifold thermal blanket(s). | Defect |  | 135 | 156 | 159 | [12 empty] | Defect | [10 empty] | 1 | 1 | 1
LIE R9800 | Mechanical Service | Powerpack Mechanical Service | Check integrity, condition and security of engine bay fuel lines and fuel pump. | Defect |  | 136 | 157 | 160 | [12 empty] | Defect | [5 empty] | - | - | - | - |  | 1 | 1 | 1
LIE R9800 | Mechanical Service | Powerpack Mechanical Service | Check integrity and condition of turbos – inspect for cracks, damage, loose or missing fasteners. | Defect |  | 137 | 158 | 161 | [12 empty] | Defect | [5 empty] | - | - | - | - |  | 1 | 1 | 1
LIE R9800 | Mechanical Service | Powerpack Mechanical Service | Check integrity, condition and security of turbo feed lines and sheathing (free of cracking/weeps or leaks). | Defect |  | 138 | 159 | 162 | [12 empty] | Defect | [5 empty] | - | - | - | - |  | 1 | 1 | 1
LIE R9800 | Mechanical Service | Powerpack Mechanical Service | Check turbo oil feed lines for signs of rubbing. | Defect |  | 139 | 160 | 163 | [12 empty] | Defect | [5 empty] | - | - | - | - |  | 1 | 1 | 1
LIE R9800 | Mechanical Service | Powerpack Mechanical Service | Check all engine hoses for general condition and chaffing. | Defect |  | 140 | 161 | 164 | [12 empty] | Defect | [5 empty] | - | - | - | - |  | 1 | 1 | 1
LIE R9800 | Mechanical Service | Powerpack Mechanical Service | Clean engine and pump compartment - remove all oil/rags/build-up of material (turbo chargers, exhaust manifolders, surfaces, wiring and oil lines). | Service |  | 141 | 162 | 165 | [12 empty] | Service | [5 empty] | - | - | - | - |  | 1 | 1 | 1
LIE R9800 | Mechanical Service | Powerpack 1 (Front) Mechanical Service | Powerpack 1 (Front) Mechanical Service | Section | [16 empty] | Section
LIE R9800 | Mechanical Service | Powerpack 1 (Front) Mechanical Service | Check condition of PP1 (Front) engine pulleys for excessive movement. | Defect |  | 142 | 163 | 166 | [12 empty] | Defect |  |  | 155 | 159 | 165 |  | 1 | 1 | 1 |  | 1 | 1 | 1
LIE R9800 | Mechanical Service | Powerpack 1 (Front) Mechanical Service | Check PP1 (Front) engine pulley for any dirt build up - clean if necessary. | Defect |  | 143 | 164 | 167 | [12 empty] | Defect |  |  | 156 | 160 | 166 |  | 1 | 1 | 1 |  | 1 | 1 | 1
LIE R9800 | Mechanical Service | Powerpack 1 (Front) Mechanical Service | Check condition and tension of PP1 (Front) engine A/C drive belt. | Defect |  | 144 | 165 | 168 | [12 empty] | Defect |  |  | 157 | 161 | 167 |  | 1 | 1 | 1 |  | 1 | 1 | 1
LIE R9800 | Mechanical Service | Powerpack 1 (Front) Mechanical Service | Check condition and tension of PP1 (Front) engine alternator belts. | Defect |  | 145 | 166 | 169 | [12 empty] | Defect |  |  | 158 | 162 |  | - | 1 | 1 |  |  | 1 | 1 | 1
LIE R9800 | Mechanical Service | Powerpack 1 (Front) Mechanical Service | Check condition of PP1 (Front) exhaust manifolds and pipes for leaks. | Defect |  | 146 | 167 | 170 | [12 empty] | Defect |  |  | 163 | 167 | 172 | - | 1 | 1 | 1 |  | 1 | 1 | 1
LIE R9800 | Mechanical Service | Powerpack 1 (Front) Mechanical Service | Check PP1 (Front) engine fuel systems for loose bolts and fittings. | Defect |  | 147 | 168 | 171 | [12 empty] | Defect |  |  | 166 | 170 | 175 | - | 1 | 1 | 1 |  | 1 | 1 | 1
LIE R9800 | Mechanical Service | Powerpack 1 (Front) Mechanical Service | Check PP1 (Front) engine fuel systems for leaks and weeping hoses. | Defect |  | 148 | 169 | 172 | [12 empty] | Defect |  |  | 167 | 171 | 176 | - | 1 | 1 | 1 |  | 1 | 1 | 1
LIE R9800 | Mechanical Service | Powerpack 1 (Front) Mechanical Service | Check PP1 (Front) engine turbos for indication of leaks. | CBM_DESC |  | 149 | 170 | 173 | [12 empty] | CBM |  |  | 170 | 174 | 179 | - | 1 | 1 | 1 |  | 1 | 1 | 1
LIE R9800 | Mechanical Service | Powerpack 1 (Front) Mechanical Service | a. PP1 (Front) Engine Front Left Turbo (Leaks Visual Inspect) | CBM_MANUAL |  | 149a | 170a | 173a | [9 empty] | LH ENG TURBO FRONT LH | A, B, C, X |  | CBM Sub-Task | a |  | 170a | 174a | 179a | - | 1 | 1 | 1 |  | 1 | 1 | 1 | a
LIE R9800 | Mechanical Service | Powerpack 1 (Front) Mechanical Service | b. PP1 (Front) Engine Front Right Turbo (Leaks Visual Inspect) | CBM_MANUAL |  | 149b | 170b | 173b | [9 empty] | LH ENG TURBO FRONT RH | A, B, C, X |  | CBM Sub-Task | b |  | 170b | 174b | 179b | - | 1 | 1 | 1 |  | 1 | 1 | 1 | b
LIE R9800 | Mechanical Service | Powerpack 1 (Front) Mechanical Service | c. PP1 (Front) Engine Rear Left Turbo (Leaks Visual Inspect) | CBM_MANUAL |  | 149c | 170c | 173c | [9 empty] | LH ENG TURBO REAR LH | A, B, C, X |  | CBM Sub-Task | c |  | 170c | 174c | 179c | - | 1 | 1 | 1 |  | 1 | 1 | 1 | c
LIE R9800 | Mechanical Service | Powerpack 1 (Front) Mechanical Service | d. PP1 (Front) Engine Rear Right Turbo (Leaks Visual Inspect) | CBM_MANUAL |  | 149d | 170d | 173d |  | LEAKS | [7 empty] | LH ENG TURBO REAR RH | A, B, C, X |  | CBM Sub-Task | d |  | 170d | 174d | 179d | - | 1 | 1 | 1 |  | 1 | 1 | 1 | d
LIE R9800 | Mechanical Service | Powerpack 1 (Front) Mechanical Service | Check PP1 (Front) engine turbo oil feed lines for signs of rubbing. | Defect |  | 150 | 171 | 174 | [12 empty] | Defect |  |  | 174 | 178 | 183 | - | 1 | 1 | 1 |  | 1 | 1 | 1
LIE R9800 | Mechanical Service | Powerpack 1 (Front) Mechanical Service | Check PP1 (Front) engine turbo oil drain is not rubbing on fuel rail. | Defect |  | 151 | 172 | 175 | [12 empty] | Defect |  |  | 175 | 179 | 184 | - | 1 | 1 | 1 |  | 1 | 1 | 1
LIE R9800 | Mechanical Service | Powerpack 1 (Front) Mechanical Service | Check condition of PP1 (Front) engine mounts, fasteners and rubber buffers. | Defect |  | 152 | 173 | 176 | [12 empty] | Defect | [5 empty] | - | - | - | - |  | 1 | 1 | 1
LIE R9800 | Mechanical Service | Powerpack 1 (Front) Mechanical Service | Rate the below pumps for current condition. | NORMAL_DESC |  | 153 | 174 | 177 | [12 empty] | CBM |  |  | 180 |  | 189 | - | 1 |  | 1 |  | 1 | 1 | 1
LIE R9800 | Mechanical Service | Powerpack 1 (Front) Mechanical Service | a. Pump Main Front 1&2 (Leaks Visual Inspect) | CBM_MANUAL |  | 153a | 174a | 177a | [9 empty] | MAIN PUMP FRONT 1 | A, B, C, X |  | CBM Sub-Task | a |  | 180a | 184a | 189a | - | 1 | 1 | 1 |  | 1 | 1 | 1 | a
LIE R9800 | Mechanical Service | Powerpack 1 (Front) Mechanical Service | b. Pump Main Front 3&4 (Leaks Visual Inspect) | CBM_MANUAL |  | 153b | 174b | 177b | [9 empty] | MAIN PUMP FRONT 2 | A, B, C, X |  | CBM Sub-Task | b |  | 180b | 184b | 189b | - | 1 | 1 | 1 |  | 1 | 1 | 1 | b
LIE R9800 | Mechanical Service | Powerpack 1 (Front) Mechanical Service | c. Pump Main Front 5 (Leaks Visual Inspect) | CBM_MANUAL |  | 153c | 174c | 177c | [9 empty] | MAIN PUMP FRONT P5 | A, B, C, X |  | CBM Sub-Task | c |  | 180c | 184c | 189c | - | 1 | 1 | 1 |  | 1 | 1 | 1 | c
LIE R9800 | Mechanical Service | Powerpack 1 (Front) Mechanical Service | d. Pump Eng Cooling Fan LT FP1 (Leaks Visual Inspect) | CBM_MANUAL |  | 153d | 174d | 177d | [9 empty] | PUMP ENG COOL FAN LT F1 | A, B, C, X |  | CBM Sub-Task | d |  | 180d | 184d | 189d | - | 1 | 1 | 1 |  | 1 | 1 | 1 | d
LIE R9800 | Mechanical Service | Powerpack 1 (Front) Mechanical Service | e. Pump Eng Cooling Fan LT RP1 (Leaks Visual Inspect) | CBM_MANUAL |  | 153e | 174e | 177e | [9 empty] | PUMP ENG COOL FAN LT R1 | A, B, C, X |  | CBM Sub-Task | e |  | 180e | 184e | 189e | - | 1 | 1 | 1 |  | 1 | 1 | 1 | e
LIE R9800 | Mechanical Service | Powerpack 1 (Front) Mechanical Service | f. Pump Hyd Cooling Fan Front (Leaks Visual Inspect) | CBM_MANUAL |  | 153f | 174f | 177f | [9 empty] | PUMP HYD COOL FAN FR | A, B, C, X |  | CBM Sub-Task | f |  | 180f | 184f | 189f | - | 1 | 1 | 1 |  | 1 | 1 | 1 | f
LIE R9800 | Mechanical Service | Powerpack 1 (Front) Mechanical Service | g. Pump Swing Front/PP1 1 (Leaks Visual Inspect) | CBM_MANUAL |  | 153g | 174g | 177g | [9 empty] | SWING PUMP FRONT 1 | A, B, C, X |  | CBM Sub-Task | g |  | 180g | 184g | 189g | - | 1 | 1 | 1 |  | 1 | 1 | 1 | g
LIE R9800 | Mechanical Service | Powerpack 1 (Front) Mechanical Service | h. Pump Swing Front/PP1 2 (Leaks Visual Inspect) | CBM_MANUAL |  | 153h | 174h | 177h | [9 empty] | SWING PUMP FRONT 2 | A, B, C, X |  | CBM Sub-Task | h |  | 180h | 184h | 189h | - | 1 | 1 | 1 |  | 1 | 1 | 1 | h
LIE R9800 | Mechanical Service | Powerpack 1 (Front) Mechanical Service | i. Pump Servo Front (Leaks Visual Inspect) | CBM_MANUAL |  | 153i | 174i | 177i |  | LEAKS | [7 empty] | SERVO PUMP FRONT | A, B, C, X |  | CBM Sub-Task | i |  | 180i | 184i | 189i | - | 1 | 1 | 1 |  | 1 | 1 | 1 | i
LIE R9800 | Mechanical Service | Powerpack 2 (Rear) Mechanical Service | Powerpack 2 (Rear) Mechanical Service | Section | [16 empty] | Section
LIE R9800 | Mechanical Service | Powerpack 2 (Rear) Mechanical Service | Check condition of PP2 (Rear) engine pulleys for excessive movement. | Defect |  | 154 | 175 | 178 | [12 empty] | Defect |  |  | 190 | 194 | 199 |  | 1 | 1 | 1 |  | 1 | 1 | 1
LIE R9800 | Mechanical Service | Powerpack 2 (Rear) Mechanical Service | Check PP2 (Rear) engine pulley for any dirt build up - clean if necessary. | Defect |  | 155 | 176 | 179 | [12 empty] | Defect |  |  | 191 | 195 | 200 |  | 1 | 1 | 1 |  | 1 | 1 | 1
LIE R9800 | Mechanical Service | Powerpack 2 (Rear) Mechanical Service | Check condition and tension of PP2 (Rear) engine A/C drive belt. | Defect |  | 156 | 177 | 180 | [12 empty] | Defect |  |  | 192 | 196 | 201 |  | 1 | 1 | 1 |  | 1 | 1 | 1
LIE R9800 | Mechanical Service | Powerpack 2 (Rear) Mechanical Service | Check condition and tension of PP2 (Rear) engine alternator belts. | Defect |  | 157 | 178 | 181 | [12 empty] | Defect |  |  | 193 | 197 |  | - | 1 | 1 |  |  | 1 | 1 | 1
LIE R9800 | Mechanical Service | Powerpack 2 (Rear) Mechanical Service | Check condition of PP2 (Rear) exhaust manifolds and pipes for leaks. | Defect |  | 158 | 179 | 182 | [12 empty] | Defect |  |  | 198 | 202 | 206 | - | 1 | 1 | 1 |  | 1 | 1 | 1
LIE R9800 | Mechanical Service | Powerpack 2 (Rear) Mechanical Service | Check PP2 (Rear) engine fuel systems for loose bolts and fittings. | Defect |  | 159 | 180 | 183 | [12 empty] | Defect |  |  | 201 | 205 | 209 | - | 1 | 1 | 1 |  | 1 | 1 | 1
LIE R9800 | Mechanical Service | Powerpack 2 (Rear) Mechanical Service | Check PP2 (Rear) engine fuel systems for leaks and weeping hoses. | Defect |  | 160 | 181 | 184 | [12 empty] | Defect |  |  | 202 | 206 | 210 | - | 1 | 1 | 1 |  | 1 | 1 | 1
LIE R9800 | Mechanical Service | Powerpack 2 (Rear) Mechanical Service | Check PP2 (Rear) engine turbos for indication of leaks. | CBM_DESC |  | 161 | 182 | 185 | [12 empty] | CBM |  |  | 205 | 209 | 213 | - | 1 | 1 | 1 |  | 1 | 1 | 1
LIE R9800 | Mechanical Service | Powerpack 2 (Rear) Mechanical Service | a. PP2 (Rear) Engine Front Left Turbo (Leaks Visual Inspect) | CBM_MANUAL |  | 161a | 182a | 185a | [9 empty] | RH ENG TURBO FRONT LH | A, B, C, X |  | CBM Sub-Task | a |  | 205a | 209a | 213a | - | 1 | 1 | 1 |  | 1 | 1 | 1 | a
LIE R9800 | Mechanical Service | Powerpack 2 (Rear) Mechanical Service | b. PP2 (Rear) Engine Front Right Turbo (Leaks Visual Inspect) | CBM_MANUAL |  | 161b | 182b | 185b | [9 empty] | RH ENG TURBO FRONT RH | A, B, C, X |  | CBM Sub-Task | b |  | 205b | 209b | 213b | - | 1 | 1 | 1 |  | 1 | 1 | 1 | b
LIE R9800 | Mechanical Service | Powerpack 2 (Rear) Mechanical Service | c. PP2 (Rear) Engine Rear Left Turbo (Leaks Visual Inspect) | CBM_MANUAL |  | 161c | 182c | 185c | [9 empty] | RH ENG TURBO REAR LH | A, B, C, X |  | CBM Sub-Task | c |  | 205c | 209c | 213c | - | 1 | 1 | 1 |  | 1 | 1 | 1 | c
LIE R9800 | Mechanical Service | Powerpack 2 (Rear) Mechanical Service | d. PP2 (Rear) Engine Rear Right Turbo (Leaks Visual Inspect) | CBM_MANUAL |  | 161d | 182d | 185d |  | LEAKS | [7 empty] | RH ENG TURBO REAR RH | A, B, C, X |  | CBM Sub-Task | d |  | 205d | 209d | 213d | - | 1 | 1 | 1 |  | 1 | 1 | 1 | d
LIE R9800 | Mechanical Service | Powerpack 2 (Rear) Mechanical Service | Check PP2 (Rear) engine turbo oil feed lines for signs of rubbing. | Defect |  | 162 | 183 | 186 | [12 empty] | Defect |  |  | 209 | 213 | 217 | - | 1 | 1 | 1 |  | 1 | 1 | 1
LIE R9800 | Mechanical Service | Powerpack 2 (Rear) Mechanical Service | Check PP2 (Rear) engine turbo oil drain is not rubbing on fuel rail. | Defect |  | 163 | 184 | 187 | [12 empty] | Defect |  |  | 210 | 214 | 218 | - | 1 | 1 | 1 |  | 1 | 1 | 1
LIE R9800 | Mechanical Service | Powerpack 2 (Rear) Mechanical Service | Check condition of PP2 (Rear) engine mounts, fasteners and rubber buffers. | Defect |  | 164 | 185 | 188 | [12 empty] | Defect | [5 empty] | - | - | - | - |  | 1 | 1 | 1
LIE R9800 | Mechanical Service | Powerpack 2 (Rear) Mechanical Service | Rate the below pump for current condition. | CBM_DESC |  | 165 | 186 | 189 | [12 empty] | CBM |  |  | 215 | 219 | 223 | - | 1 | 1 | 1 |  | 1 | 1 | 1
LIE R9800 | Mechanical Service | Powerpack 2 (Rear) Mechanical Service | a. Pump Main Rear 1&2 (Leaks Visual Inspect) | CBM_MANUAL |  | 165a | 186a | 189a | [9 empty] | MAIN PUMP REAR 1 | A, B, C, X |  | CBM Sub-Task | a |  | 215a | 219a | 223a | - | 1 | 1 | 1 |  | 1 | 1 | 1 | a
LIE R9800 | Mechanical Service | Powerpack 2 (Rear) Mechanical Service | b. Pump Main Rear 3&4 (Leaks Visual Inspect) | CBM_MANUAL |  | 165b | 186b | 189b | [9 empty] | MAIN PUMP REAR 2 | A, B, C, X |  | CBM Sub-Task | b |  | 215b | 219b | 223b | - | 1 | 1 | 1 |  | 1 | 1 | 1 | b
LIE R9800 | Mechanical Service | Powerpack 2 (Rear) Mechanical Service | c. Pump Main Rear 5 (Leaks Visual Inspect) | CBM_MANUAL |  | 165c | 186c | 189c | [9 empty] | MAIN PUMP REAR P5 | A, B, C, X |  | CBM Sub-Task | c |  | 215c | 219c | 223c | - | 1 | 1 | 1 |  | 1 | 1 | 1 | c
LIE R9800 | Mechanical Service | Powerpack 2 (Rear) Mechanical Service | d. Pump Eng Cooling Fan HT FP2 (Leaks Visual Inspect) | CBM_MANUAL |  | 165d | 186d | 189d | [9 empty] | PUMP ENG COOL FAN HT F2 | A, B, C, X |  | CBM Sub-Task | d |  | 215d | 219d | 223d | - | 1 | 1 | 1 |  | 1 | 1 | 1 | d
LIE R9800 | Mechanical Service | Powerpack 2 (Rear) Mechanical Service | e. Pump Eng Cooling Fan HT RP2 (Leaks Visual Inspect) | CBM_MANUAL |  | 165e | 186e | 189e | [9 empty] | PUMP ENG COOL FAN HT R2 | A, B, C, X |  | CBM Sub-Task | e |  | 215e | 219e | 223e | - | 1 | 1 | 1 |  | 1 | 1 | 1 | e
LIE R9800 | Mechanical Service | Powerpack 2 (Rear) Mechanical Service | f. Pump Hyd Cooling Fan Rear (Leaks Visual Inspect) | CBM_MANUAL |  | 165f | 186f | 189f | [9 empty] | PUMP HYD COOL FAN RE | A, B, C, X |  | CBM Sub-Task | f |  | 215f | 219f | 223f | - | 1 | 1 | 1 |  | 1 | 1 | 1 | f
LIE R9800 | Mechanical Service | Powerpack 2 (Rear) Mechanical Service | g. Pump Swing Rear/PP2 1 (Leaks Visual Inspect) | CBM_MANUAL |  | 165g | 186g | 189g | [9 empty] | SWING PUMP REAR 1 | A, B, C, X |  | CBM Sub-Task | g |  | 215g | 219g | 223g | - | 1 | 1 | 1 |  | 1 | 1 | 1 | g
LIE R9800 | Mechanical Service | Powerpack 2 (Rear) Mechanical Service | h. Pump Swing Rear/PP2 2 (Leaks Visual Inspect) | CBM_MANUAL |  | 165h | 186h | 189h | [9 empty] | SWING PUMP REAR 2 | A, B, C, X |  | CBM Sub-Task | h |  | 215h | 219h | 223h | - | 1 | 1 | 1 |  | 1 | 1 | 1 | h
LIE R9800 | Mechanical Service | Powerpack 2 (Rear) Mechanical Service | i. Pump Servo Rear (Leaks Visual Inspect) | CBM_MANUAL |  | 165i | 186i | 189i |  | LEAKS | [7 empty] | SERVO PUMP REAR | A, B, C, X |  | CBM Sub-Task | [5 empty] | - | - | - | - |  | 1 | 1 | 1 | i
LIE R9800 | Mechanical Service | Splitterbox/pump drive section | Splitterbox/pump drive section | Section | [16 empty] | Section
LIE R9800 | Mechanical Service | Splitterbox/pump drive section | Check all pumps for leaks, weeping, damage or defects. | Defect |  | 166 | 187 | 190 | [12 empty] | Defect | [10 empty] | 1 | 1 | 1
LIE R9800 | Mechanical Service | Splitterbox/pump drive section | Check all pump mounts for cracks and fasteners for tightness. | Defect |  |  |  | 191 | [12 empty] | Defect | [12 empty] | 1
LIE R9800 | Mechanical Service | Splitterbox/pump drive section | Check pump drive to engine bolts for presence and tightness. | Defect |  | 167 | 188 | 192 | [12 empty] | Defect | [10 empty] | 1 | 1 | 1
LIE R9800 | Mechanical Service | Splitterbox/pump drive section | Clean hydraulic compartment(s) - Remove all oil/rags/build up of material (hydraulic pumps, motors, oil cooler fans, wiring and fluid lines). | Defect |  | 168 | 189 | 193 | [12 empty] | Defect | [10 empty] | 1 | 1 | 1
LIE R9800 | Mechanical Service | Splitterbox/pump drive section | Check integrity, condition and security of hydraulic hoses and parts (free of cracking/weeps or leaks). | Defect |  | 169 | 190 | 194 | [12 empty] | Defect | [10 empty] | 1 | 1 | 1
LIE R9800 | Mechanical Service | Splitterbox/pump drive section | Check wiring to hydraulic tank gate switches and connections; ensure no visible broken wires. | Defect |  | 170 | 191 | 195 | [12 empty] | Defect | [10 empty] | 1 | 1 | 1
LIE R9800 | Mechanical Service | Splitterbox/pump drive section | Check pump hoses and valve joints for leaks, weeps or damage. | Defect |  | 171 | 192 | 196 | [12 empty] | Defect | [10 empty] | 1 | 1 | 1
LIE R9800 | Mechanical Service | Hydraulic Section | Hydraulic Section | Section | [16 empty] | Section
LIE R9800 | Mechanical Service | Hydraulic Section | Replace servo filters and O-rings. | Service |  |  | 193 | 197 | [12 empty] | Defect |  |  | 218 | 222 | 226 | - | - | - | - |  |  | 1 | 1
LIE R9800 | Mechanical Service | Hydraulic Section | Replace swing pump replenishing oil filters & O-rings. | Service |  |  | 194 | 198 | [12 empty] | Defect | [11 empty] | 1 | 1
LIE R9800 | Mechanical Service | Hydraulic Section | Replace splitter box breathers and ensure breather tube is clean and clear of any blockages. | Service |  |  | 195 | 199 | [12 empty] | Defect | [11 empty] | 1 | 1
LIE R9800 | Mechanical Service | Hydraulic Section | Replace fuel tank breather. | Service |  | 172 | 196 | 200 | [12 empty] | Defect | [10 empty] | 1 | 1 | 1
LIE R9800 | Mechanical Service | Hydraulic Section | Change high pressure filter elements. | Service |  |  |  | 201 | [12 empty] | Defect | [12 empty] | 1
LIE R9800 | Mechanical Service | Hydraulic Section | Check and clean magnetic rods on return filter covers. | Defect |  | 173 | 197 | 202 | [12 empty] | Defect | [10 empty] | 1 | 1 | 1
LIE R9800 | Mechanical Service | Hydraulic Section | Replace hydraulic return filters.<br> <b>NOTE:</b> Inspect filters for contaminants and record contaminants found. | Service |  |  | 198 | 203 | [12 empty] | Defect | [11 empty] | 1 | 1
LIE R9800 | Mechanical Service | Hydraulic Section | Replace leak oil filters & O-Rings. | Service |  |  | 199 | 204 | [12 empty] | Defect | [11 empty] | 1 | 1
LIE R9800 | Mechanical Service | Hydraulic Section | Replace kidney loop filters and return old filters in PVC canister to stores for exchange. | Service |  | 174 | 200 | 205 | [12 empty] | Defect | [10 empty] | 1 | 1 | 1
LIE R9800 | Mechanical Service | Hydraulic Section | Replace hydraulic tank breather. | Service |  |  | 201 | 206 | [12 empty] | Defect | [11 empty] | 1 | 1
LIE R9800 | Mechanical Service | Hydraulic System Mechanical Service | Hydraulic System Mechanical Service | Section | [16 empty] | Section
LIE R9800 | Mechanical Service | Hydraulic System Mechanical Service | Check hydraulic tank and mounting area for cracks and damage. | Defect |  | 175 | 202 | 207 | [12 empty] | Defect |  |  | 218 | 222 | 226 | - | 1 | 1 | 1 |  | 1 | 1 | 1
LIE R9800 | Mechanical Service | Hydraulic System Mechanical Service | Check hydraulic tank and suction piping for leaks or defects. | Defect |  | 176 | 203 | 208 | [12 empty] | Defect |  |  | 219 | 223 | 227 | - | 1 | 1 | 1 |  | 1 | 1 | 1
LIE R9800 | Mechanical Service | Hydraulic System Mechanical Service | Check main control valves for leaks or defects. | Defect |  | 177 | 204 | 209 | [12 empty] | Defect |  |  | 220 | 224 | 228 | - | 1 | 1 | 1 |  | 1 | 1 | 1
LIE R9800 | Mechanical Service | Hydraulic System Mechanical Service | Check all hydraulic hoses and piping for leaks or defects. | Defect |  | 178 | 205 | 210 | [12 empty] | Defect |  |  | 221 | 225 | 229 | - | 1 | 1 | 1 |  | 1 | 1 | 1
LIE R9800 | Mechanical Service | Hydraulic System Mechanical Service | Check oil coolers for debris and blockages. | Defect |  | 179 | 206 | 211 | [12 empty] | Defect |  |  | 222 | 226 | 230 | - | 1 | 1 | 1 |  | 1 | 1 | 1
LIE R9800 | Mechanical Service | Hydraulic System Mechanical Service | Check oil cooler mounts for cracks and loose fasteners. | Defect |  | 180 | 207 | 212 | [12 empty] | Defect |  |  | 223 | 227 | 231 | - | 1 | 1 | 1 |  | 1 | 1 | 1
LIE R9800 | Mechanical Service | Hydraulic System Mechanical Service | Check hydraulic fans for excessive movement. | Defect |  | 181 | 208 | 213 | [12 empty] | Defect |  |  | 224 | 228 | 232 | - | 1 | 1 | 1 |  | 1 | 1 | 1
LIE R9800 | Mechanical Service | Hydraulic System Mechanical Service | Check bottom seals for leakage. | Defect |  |  | 209 | 214 | [12 empty] | Defect | [11 empty] | 1 | 1
LIE R9800 | Mechanical Service | Hydraulic System Mechanical Service | Check swing gearbox endfloat. <b>Spec:</b> 0.5 mm | CBM Desc |  |  | 210 | 215 |  |  | YES | [9 empty] | Defect | [11 empty] | 1 | 1
LIE R9800 | Mechanical Service | Hydraulic System Mechanical Service | a. Swing Gearbox Endfloat - Left Front | CBM |  |  | 210a | 215a | [9 empty] | SWING DRIVE FRONT LH | [14 empty] | 1 | 1 | a
LIE R9800 | Mechanical Service | Hydraulic System Mechanical Service | b. Swing Gearbox Endfloat - Right Front | CBM |  |  | 210b | 215b | [9 empty] | SWING DRIVE FRONT RH |  |  | Defect | [11 empty] | 1 | 1 | b
LIE R9800 | Mechanical Service | Hydraulic System Mechanical Service | c. Swing Gearbox Endfloat - Right Rear | CBM |  |  | 210c | 215c | [9 empty] | SWING DRIVE REAR RH |  |  | Defect | [11 empty] | 1 | 1 | c
LIE R9800 | Mechanical Service | Hydraulic System Mechanical Service | d. Swing Gearbox Endfloat - Left Rear | CBM |  |  | 210d | 215d | [9 empty] | SWING DRIVE REAR LH |  |  | Defect | [11 empty] | 1 | 1 | d
LIE R9800 | Mechanical Service | Hydraulic System Mechanical Service | a. Check rotary joint for damage. | Defect |  |  | 211 | 216 | [12 empty] | Defect | a |  | 238 | 243 | 245 | - | 1 | 1 | 1 |  |  | 1 | 1
LIE R9800 | Mechanical Service | Hydraulic System Mechanical Service | b. Check rotary joint for leaks. | Note |  |  | 211b | 216b | [12 empty] | CBM | b |  | 1 | 1 | 1 | - | 1 | 1 | 1 |  |  | 1 | 1 | b
LIE R9800 | Mechanical Service | Hydraulic System Mechanical Service | b1. Rotary Joint (Leaks Visual Inspect) | CBM_MANUAL |  |  | 211b1 | 216b1 | [9 empty] | ROTARY SWIVEL | A, B, C, X |  | CBM Sub-Task | b1 |  | 238b1 | 243b1 | 245b1 | - | 1 | 1 | 1 |  |  | 1 | 1 | b1
LIE R9800 | Mechanical Service | Hydraulic System Mechanical Service | Check rotary joint hydraulic hoses for leaks and/or damage. | Defect |  |  | 212 | 217 | [12 empty] | Defect |  |  | 239 | 244 | 246 | - | 1 | 1 | 1 |  |  | 1 | 1
LIE R9800 | Mechanical Service | Undercarriage Mechanical Service | Undercarriage Mechanical Service | Section | [16 empty] | Section
LIE R9800 | Mechanical Service | Undercarriage Mechanical Service | Check travel motor hydraulic hoses for leaks and/or damage. | Defect |  |  | 213 | 218 | [12 empty] | Defect |  |  | 240 | 245 | 247 | - | 1 | 1 | 1 |  |  | 1 | 1
LIE R9800 | Mechanical Service | Undercarriage Mechanical Service | a. Check condition of front left travel motor for damage. | Defect |  |  | 214 | 219 | [12 empty] | Defect | a |  | 241 | 246 | 248 | - | 1 | 1 | 1 |  |  | 1 | 1
LIE R9800 | Mechanical Service | Undercarriage Mechanical Service | b. Check condition of front left travel motor for weeps or leaks. | Note |  |  | 214b | 219b | [12 empty] | CBM | b |  | 1 | 1 | 1 | - | 1 | 1 | 1 |  |  | 1 | 1 | b
LIE R9800 | Mechanical Service | Undercarriage Mechanical Service | b1. Front Left Travel Motor (Leaks Visual Inspect) | CBM_MANUAL |  |  | 214b1 | 219b1 |  | LEAKS | [7 empty] | TRAVEL MOTOR FRONT LH | A, B, C, X |  | CBM Sub-Task | b1 |  | 241b1 | 246b1 | 248b1 | - | 1 | 1 | 1 |  |  | 1 | 1 | b1
LIE R9800 | Mechanical Service | Undercarriage Mechanical Service | a. Check condition of rear left travel motor for damage. | Defect |  |  | 215 | 220 | [12 empty] | Defect | a |  | 242 | 247 | 249 | - | 1 | 1 | 1 |  |  | 1 | 1
LIE R9800 | Mechanical Service | Undercarriage Mechanical Service | b. Check condition of rear left travel motor for weeps or leaks. | Note |  |  | 215b | 220b | [12 empty] | CBM | b |  | 1 | 1 | 1 | - | 1 | 1 | 1 |  |  | 1 | 1 | b
LIE R9800 | Mechanical Service | Undercarriage Mechanical Service | b1. Rear Left Travel Motor (Leaks Visual Inspect) | CBM_MANUAL |  |  | 215b1 | 220b1 |  | LEAKS | [7 empty] | TRAVEL MOTOR REAR LH | A, B, C, X |  | CBM Sub-Task | b1 |  | 242b1 | 247b1 | 249b1 | - | 1 | 1 | 1 |  |  | 1 | 1 | b1
LIE R9800 | Mechanical Service | Undercarriage Mechanical Service | a. Check condition of final drive left for damage. | Defect |  |  | 216 | 221 | [12 empty] | Defect | a |  | 243 | 248 | 250 | - | 1 | 1 | 1 |  |  | 1 | 1
LIE R9800 | Mechanical Service | Undercarriage Mechanical Service | b. Check condition of final drive left for weeps or leaks. | Note |  |  | 216b | 221b | [12 empty] | CBM | b |  | 1 | 1 | 1 | - | 1 | 1 | 1 |  |  | 1 | 1 | b
LIE R9800 | Mechanical Service | Undercarriage Mechanical Service | b1. Final Drive Left (Leaks Visual Inspect) | CBM_MANUAL |  |  | 216b1 | 221b1 |  | LEAKS | [7 empty] | FINAL DRIVE LH | A, B, C, X |  | CBM Sub-Task | b1 |  | 243b1 | 248b1 | 250b1 | - | 1 | 1 | 1 |  |  | 1 | 1 | b1
LIE R9800 | Mechanical Service | Undercarriage Mechanical Service | Check for missing/loose nuts on left track frame. | Defect |  |  | 217 | 222 | [12 empty] | Defect |  |  | 244 | 249 | 251 | - | 1 | 1 | 1 |  |  | 1 | 1
LIE R9800 | Mechanical Service | Undercarriage Mechanical Service | Check left track pin retaining bolts for security. | Defect |  |  | 218 | 223 | [12 empty] | Defect |  |  | 245 | 250 | 252 | - | 1 | 1 | 1 |  |  | 1 | 1
LIE R9800 | Mechanical Service | Undercarriage Mechanical Service | Visually inspect bolts of; | NORMAL_DESC |  |  | 219 | 224 | [12 empty] | Defect |  |  | 246 | 251 | 253 | - | 1 | 1 | 1 |  |  | 1 | 1
LIE R9800 | Mechanical Service | Undercarriage Mechanical Service | a. LH rollers, and | Defect |  |  | 219a | 224a | [12 empty] | Defect Sub-Task | a |  | 246a | 251a | 253a | - | 1 | 1 | 1 |  |  | 1 | 1 | a
LIE R9800 | Mechanical Service | Undercarriage Mechanical Service | b. LH chain guides. | Defect |  |  | 219b | 224b | [12 empty] | Defect Sub-Task | b |  | 247b | 251b | 253b | - | 1 | 1 | 1 |  |  | 1 | 1 | b
LIE R9800 | Mechanical Service | Undercarriage Mechanical Service | a. Check condition of front right travel motor for damage. | Defect |  |  | 220 | 225 | [24 empty] | 1 | 1
LIE R9800 | Mechanical Service | Undercarriage Mechanical Service | b. Check condition of front right travel motor for weeps or leaks. | Note |  |  | 220b | 225b | [24 empty] | 1 | 1 | b
LIE R9800 | Mechanical Service | Undercarriage Mechanical Service | b1. Front Right Travel Motor (Leaks Visual Inspect) | CBM_MANUAL |  |  | 220b1 | 225b1 |  | LEAKS | [7 empty] | TRAVEL MOTOR FRONT RH | [14 empty] | 1 | 1 | b1
LIE R9800 | Mechanical Service | Undercarriage Mechanical Service | a. Check condition of rear right travel motor for damage. | Defect |  |  | 221 | 226 | [24 empty] | 1 | 1
LIE R9800 | Mechanical Service | Undercarriage Mechanical Service | b. Check condition of rear right travel motor for weeps or leaks. | Note |  |  | 221b | 226b | [24 empty] | 1 | 1 | b
LIE R9800 | Mechanical Service | Undercarriage Mechanical Service | b1. Rear Right Travel Motor (Leaks Visual Inspect) | CBM_MANUAL |  |  | 221b1 | 226b1 |  | LEAKS | [7 empty] | TRAVEL MOTOR REAR RH | [14 empty] | 1 | 1 | b1
LIE R9800 | Mechanical Service | Undercarriage Mechanical Service | a. Check condition of final drive right for damage. | Defect |  |  | 222 | 227 | [12 empty] | Defect | a |  | 251 | 255 | 257 | - | 1 | 1 | 1 |  |  | 1 | 1
LIE R9800 | Mechanical Service | Undercarriage Mechanical Service | b. Check condition of final drive right for weeps or leaks. | CBM_DESC |  |  | 222b | 227b | [12 empty] | CBM | b |  | 251b | 255b | 257b | - | 1 | 1 | 1 |  |  | 1 | 1 | b
LIE R9800 | Mechanical Service | Undercarriage Mechanical Service | b1. Final Drive Right (Leaks Visual Inspect) | CBM_MANUAL |  |  | 222b1 | 227b1 |  | LEAKS | [7 empty] | FINAL DRIVE RH | A, B, C, X |  | CBM Sub-Task | b1 |  | 251b1 | 255b1 | 257b1 | - | 1 | 1 | 1 |  |  | 1 | 1 | b1
LIE R9800 | Mechanical Service | Undercarriage Mechanical Service | Check for missing/loose nuts on right track frame and centre girder. | Defect |  | 182 | 223 | 228 | [12 empty] | Defect | [5 empty] | - | - | - | - |  | 1 | 1 | 1
LIE R9800 | Mechanical Service | Undercarriage Mechanical Service | Check for missing/loose nuts on right track frame. | Defect |  |  |  | 229 | [12 empty] | Defect |  |  | 252 | 256 | 258 | - | 1 | 1 | 1 |  |  |  | 1
LIE R9800 | Mechanical Service | Undercarriage Mechanical Service | Check for missing/loose bolts on side frame. | Defect |  |  |  | 230 | [25 empty] | 1
LIE R9800 | Mechanical Service | Undercarriage Mechanical Service | Check right track pin retaining bolts for security. | Defect |  |  |  | 231 | [12 empty] | Defect |  |  | 253 | 257 | 259 | - | 1 | 1 | 1 |  |  |  | 1
LIE R9800 | Mechanical Service | Undercarriage Mechanical Service | Visually inspect bolts of; | NORMAL_DESC |  |  |  | 232 | [12 empty] | Defect |  |  | 254 | 258 | 260 | - | 1 | 1 | 1 |  |  |  | 1
LIE R9800 | Mechanical Service | Undercarriage Mechanical Service | a. RH rollers, and | Defect |  |  |  | 232a | [12 empty] | Defect Sub-Task | a |  | 254a | 258a | 260a | - | 1 | 1 | 1 |  |  |  | 1 | a
LIE R9800 | Mechanical Service | Undercarriage Mechanical Service | b. RH chain guides. | Defect |  |  |  | 232b | [12 empty] | Defect Sub-Task | b |  | 254b | 258b | 260b | - | 1 | 1 | 1 |  |  |  | 1 | b
LIE R9800 | Mechanical Service | Access System Mechanical Service | Access System Mechanical Service | Section | [16 empty] | Section
LIE R9800 | Mechanical Service | Access System Mechanical Service | Check hand-rails for condition (cracks, bends or wear). | Defect |  | 183 | 224 | 233 | [12 empty] | Defect |  |  | 255 | 259 | 261 | - | 1 | 1 | 1 |  | 1 | 1 | 1
LIE R9800 | Mechanical Service | Access System Mechanical Service | Check hand-rail bolt & nut condition and tightness. | Defect |  | 184 | 225 | 234 | [12 empty] | Defect |  |  | 256 | 260 | 262 | - | 1 | 1 | 1 |  | 1 | 1 | 1
LIE R9800 | Mechanical Service | Access System Mechanical Service | Check steps/rungs for non-slip edges, condition and mount tightness. | Defect |  | 185 | 226 | 235 | [12 empty] | Defect |  |  | 257 | 261 | 263 | - | 1 | 1 | 1 |  | 1 | 1 | 1
LIE R9800 | Mechanical Service | Access System Mechanical Service | Check for missing, twisted or distorted steps/rungs. | Defect |  | 186 | 227 | 236 | [12 empty] | Defect |  |  | 258 | 262 | 264 | - | 1 | 1 | 1 |  | 1 | 1 | 1
LIE R9800 | Mechanical Service | Access System Mechanical Service | Check for missing locking bars and condition (cracks, bends or wear). | Defect |  | 187 | 228 | 237 | [12 empty] | Defect |  |  | 259 | 263 | 265 | - | 1 | 1 | 1 |  | 1 | 1 | 1
LIE R9800 | Mechanical Service | Access System Mechanical Service | Check platform areas for non-slip conditions. | Defect |  | 188 | 229 | 238 | [12 empty] | Defect |  |  | 260 | 264 | 266 | - | 1 | 1 | 1 |  | 1 | 1 | 1
LIE R9800 | Mechanical Service | Access System Mechanical Service | Check emergency gate function (latching mechanism/swing/alignment/damage). | Defect |  | 189 | 230 | 239 | [12 empty] | Defect |  |  | 261 | 265 | 267 | - | 1 | 1 | 1 |  | 1 | 1 | 1
LIE R9800 | Mechanical Service | Access System Mechanical Service | Check condition of emergency access and egress systems (cracks, bent, damage or missing). | Defect |  | 190 | 231 | 240 | [12 empty] | Defect |  |  | 262 | 266 | 268 | - | 1 | 1 | 1 |  | 1 | 1 | 1
LIE R9800 | Mechanical Service | General Machine Mechanical Service | General Machine Mechanical Service | Section | [16 empty] | Section
LIE R9800 | Mechanical Service | General Machine Mechanical Service | Check fuel tank for leaks and mounts for cracks. | Defect |  | 191 | 232 | 241 | [12 empty] | Defect |  |  | 263 | 267 | 269 | - | 1 | 1 | 1 |  | 1 | 1 | 1
LIE R9800 | Mechanical Service | General Machine Mechanical Service | Visually inspect condition of mounting bolts for; | NORMAL_DESC |  | 192 | 233 | 242 | [12 empty] | Defect |  |  | 264 | 268 | 270 | - | 1 | 1 | 1 |  | 1 | 1 | 1
LIE R9800 | Mechanical Service | General Machine Mechanical Service | a. Counterweight, | Defect |  | 192a | 233a | 242a | [12 empty] | Defect Sub-Task | a |  | 264a | 268a | 270a | - | 1 | 1 | 1 |  | 1 | 1 | 1 | a
LIE R9800 | Mechanical Service | General Machine Mechanical Service | b. Hydraulic Tank, | Defect |  | 192b | 233b | 242b | [12 empty] | Defect Sub-Task | b |  | 264b | 268b | 270b | - | 1 | 1 | 1 |  | 1 | 1 | 1 | b
LIE R9800 | Mechanical Service | General Machine Mechanical Service | c. Fuel Tank, | Defect |  | 192c | 233c | 242c | [12 empty] | Defect Sub-Task | c |  | 264c | 268c | 270c | - | 1 | 1 | 1 |  | 1 | 1 | 1 | c
LIE R9800 | Mechanical Service | General Machine Mechanical Service | d. Powerpack 1 (Front), | Defect |  | 192d | 233d | 242d | [12 empty] | Defect Sub-Task | d |  | 264d | 268d | 270d | - | 1 | 1 | 1 |  | 1 | 1 | 1 | d
LIE R9800 | Mechanical Service | General Machine Mechanical Service | e. Powerpack 2 (Rear), | Defect |  | 192e | 233e | 242e | [12 empty] | Defect Sub-Task | e |  | 264e | 268e | 270e | - | 1 | 1 | 1 |  | 1 | 1 | 1 | e
LIE R9800 | Mechanical Service | General Machine Mechanical Service | f. Control Valve Console, | Defect |  | 192f | 233f | 242f | [12 empty] | Defect Sub-Task | f |  | 264f | 268f | 270f | - | 1 | 1 | 1 |  | 1 | 1 | 1 | f
LIE R9800 | Mechanical Service | General Machine Mechanical Service | g. Cabin, | Defect |  | 192g | 233g | 242g | [12 empty] | Defect Sub-Task | g |  | 264g | 268g | 270g | - | 1 | 1 | 1 |  | 1 | 1 | 1 | g
LIE R9800 | Mechanical Service | General Machine Mechanical Service | h. Catwalks, | Defect |  | 192h | 233h | 242h | [12 empty] | Defect Sub-Task | h |  | 264h | 268h | 270h | - | 1 | 1 | 1 |  | 1 | 1 | 1 | h
LIE R9800 | Mechanical Service | General Machine Mechanical Service | i. Grease Box, | Defect |  | 192i | 233i | 242i | [12 empty] | Defect Sub-Task | i |  | 264i | 268i | 270i | - | 1 | 1 | 1 |  | 1 | 1 | 1 | i
LIE R9800 | Mechanical Service | General Machine Mechanical Service | j. Access Ladder | Defect |  | 192j | 233j | 242j | [12 empty] | Defect Sub-Task | j |  | 264j | 268j | 270j | - | 1 | 1 | 1 |  | 1 | 1 | 1 | j
LIE R9800 | Mechanical Service | General Machine Mechanical Service | Check condition/operation of the operator’s and trainer’s seat. | Defect |  | 193 | 234 | 243 | [12 empty] | Defect |  |  | 270 | 274 | 276 | - | 1 | 1 | 1 |  | 1 | 1 | 1
LIE R9800 | Mechanical Service | General Machine Mechanical Service | Check condition of door handles, latches and hinges. | Defect |  | 194 | 235 | 244 | [12 empty] | Defect |  |  | 272 | 276 | 278 | - | 1 | 1 | 1 |  | 1 | 1 | 1
LIE R9800 | Mechanical Service | General Machine Mechanical Service | Check condition of cab structure, mounts and mounting bolts. | Defect |  | 195 | 236 | 245 | [12 empty] | Defect |  |  | 274 | 279 | 281 | - | 1 | 1 | 1 |  | 1 | 1 | 1
LIE R9800 | Mechanical Service | General Machine Mechanical Service | Check if necessary, tighten mounting bolts of AC head unit. | Defect |  | 196 | 237 | 246 | [12 empty] | Defect | [10 empty] | 1 | 1 | 1
LIE R9800 | Mechanical Service | General Machine Mechanical Service | Check functionality of hydraulic tank proximity switch box. | Defect |  | 197 | 238 | 247 | [12 empty] | Defect | [10 empty] | 1 | 1 | 1
LIE R9800 | Mechanical Service | General Machine Mechanical Service | Check and record signs of operational damage (extremities of machine). | Defect |  | 198 | 239 | 248 | [12 empty] | Defect |  |  | 276 | 281 | 283 | - | 1 | 1 | 1 |  | 1 | 1 | 1
LIE R9800 | ELECTRICAL SERVICE | INFORMATION | Electrical checks shall be carried out in a suitable location in the pit. Ensure positive communication is maintained at all times. Follow appropriate isolation procedure and tagging and/or locking out on the machine. The dropdown list contains conditions that must be selected by the person performing the check. | Info Tab | [16 empty] | Info Tab
LIE R9800 | Electrical Service | Powerpack Electrical Section | Powerpack Electrical Section | Section | [16 empty] | Section
LIE R9800 | Electrical Service | Powerpack Electrical Section | Check integrity, condition and security of engine electrical wiring and switches (ensure they are free of fretting/frayed/rubbing and are securely clamped to machine). | Defect |  | 199 | 240 | 249 | [12 empty] | Defect | [5 empty] | - | - | - | - |  | 1 | 1 | 1
LIE R9800 | Electrical Service | Powerpack Electrical Section | Check starter motors and wiring for tight, rubbing, loose or missing hardware / clamps and harness hardness. | Defect |  | 200 | 241 | 250 | [12 empty] | Defect | [5 empty] | - | - | - | - |  | 1 | 1 | 1
LIE R9800 | Electrical Service | Powerpack Electrical Section | Check fuel pump area wiring for loose connections, missing clamps or damage. | Defect |  | 201 | 242 | 251 | [12 empty] | Defect | [5 empty] | - | - | - | - |  | 1 | 1 | 1
LIE R9800 | Electrical Service | Powerpack Electrical Section | Check PP1 (Front) engine speed sensors are correctly mounted. | Defect |  | 202 | 243 | 252 | [12 empty] | Defect | [5 empty] | - |  |  |  |  | 1 | 1 | 1
LIE R9800 | Electrical Service | Powerpack Electrical Section | Check PP2 (Rear) engine speed sensors are correctly mounted. | Defect |  | 203 | 244 | 253 | [12 empty] | Defect | [5 empty] | - |  |  |  |  | 1 | 1 | 1
LIE R9800 | Electrical Service | Powerpack Electrical Section | Check pump wiring harnesses for damage, rubbing, loose or missing hardware / clamps and harness hardness. | Defect |  | 204 | 245 | 254 | [12 empty] | Defect | [5 empty] | - | - | - | - |  | 1 | 1 | 1
LIE R9800 | Electrical Service | Powerpack Electrical Section | Check wiring to pump room junction boxes for damage or missing items. | Defect |  | 205 | 246 | 255 | [12 empty] | Defect | [5 empty] | - | - | - | - |  | 1 | 1 | 1
LIE R9800 | Electrical Service | Cascade Room / Cab / Access & Top Deck Section | Cascade Room / Cab / Access & Top Deck Section | Section | [16 empty] | Section
LIE R9800 | Electrical Service | Cascade Room / Cab / Access & Top Deck Section | Check harnesses to and from E1003 & E1005 cabinet for rubbing, loose or missing hardware and clamps. | Defect |  | 206 | 247 | 256 | [23 empty] | 1 | 1 | 1
LIE R9800 | Electrical Service | Cascade Room / Cab / Access & Top Deck Section | Check E1003 and E1005 cabinet, for clean, loose wires, loose or missing hardware. | Defect |  | 207 | 248 | 257 | [23 empty] | 1 | 1 | 1
LIE R9800 | Electrical Service | Cascade Room / Cab / Access & Top Deck Section | Check cooler room wiring and switches for rubbing, loose or missing hardware / clamps and harness hardness. | Defect |  | 208 | 249 | 258 | [12 empty] | Defect |  |  | 290 | 294 | 296 |  | 1 | 1 | 1 |  | 1 | 1 | 1
LIE R9800 | Electrical Service | Cascade Room / Cab / Access & Top Deck Section | Check harnesses to and from cascade room for rubbing, loose or missing hardware / clamps and harness hardness. | Defect |  | 209 | 250 | 259 | [12 empty] | Defect |  |  | 291 | 295 | 297 |  | 1 | 1 | 1 |  | 1 | 1 | 1
LIE R9800 | Electrical Service | Cascade Room / Cab / Access & Top Deck Section | Check wiring harnesses in cascade room for rubbing, loose or missing hardware / clamps and harness hardness. | Defect |  | 210 | 251 | 260 | [12 empty] | Defect |  |  | 292 | 296 | 298 |  | 1 | 1 | 1 |  | 1 | 1 | 1
LIE R9800 | Electrical Service | Cascade Room / Cab / Access & Top Deck Section | Check wiring and switches to fan door limit switches. | Defect |  | 211 | 252 | 261 | [12 empty] | Defect | [10 empty] | 1 | 1 | 1
LIE R9800 | Electrical Service | Cascade Room / Cab / Access & Top Deck Section | Check alternation spins freely and alternator belt condition. | Defect |  | 212 | 253 | 262 | [23 empty] | 1 | 1 | 1
LIE R9800 | Electrical Service | Cascade Room / Cab / Access & Top Deck Section | Check harnesses to all control solenoids for rubbing, loose or missing hardware / clamps and harness hardness. | Defect |  | 213 | 254 | 263 | [12 empty] | Defect |  |  | 295 | 299 | 301 |  | 1 | 1 | 1 |  | 1 | 1 | 1
LIE R9800 | Electrical Service | Cascade Room / Cab / Access & Top Deck Section | Check all harnesses and connectors coming from cab floor area. | Defect |  | 214 | 255 | 264 | [12 empty] | Defect |  |  | 296 | 300 | 302 |  | 1 | 1 | 1 |  | 1 | 1 | 1
LIE R9800 | Electrical Service | Cascade Room / Cab / Access & Top Deck Section | Check swing area wiring for damage, clamping, loose or missing items. | Defect |  | 215 | 256 | 265 | [12 empty] | Defect |  |  | 297 | 301 | 303 |  | 1 | 1 | 1 |  | 1 | 1 | 1
LIE R9800 | Electrical Service | Cascade Room / Cab / Access & Top Deck Section | Check all wiring to ladder lights and switches for rubbing, loose or missing hardware / clamps and harness hardness. | Defect |  | 216 | 257 | 266 | [12 empty] | Defect |  |  | 298 | 302 | 304 |  | 1 | 1 | 1 |  | 1 | 1 | 1
LIE R9800 | Electrical Service | Cascade Room / Cab / Access & Top Deck Section | Check all wiring to fire suppression bottle switches for rubbing, loose or missing hardware / clamps and harness hardness. | Defect |  | 217 | 258 | 267 | [12 empty] | Defect |  |  | 299 | 303 | 305 |  | 1 | 1 | 1 |  | 1 | 1 | 1
LIE R9800 | Electrical Service | Cascade Room / Cab / Access & Top Deck Section | Check all wiring to grease solenoids and switches for rubbing, loose or missing hardware / clamps and harness hardness. | Defect |  | 218 | 259 | 268 | [12 empty] | Defect |  |  | 300 | 304 | 306 |  | 1 | 1 | 1 |  | 1 | 1 | 1
LIE R9800 | Electrical Service | Cascade Room / Cab / Access & Top Deck Section | Check wiring to all top-level lights for rubbing, loose or missing hardware / clamps and harness hardness. | Defect |  | 219 | 260 | 269 | [12 empty] | Defect |  |  | 301 | 305 | 307 |  | 1 | 1 | 1 |  | 1 | 1 | 1
LIE R9800 | Electrical Service | Cascade Room / Cab / Access & Top Deck Section | Check technology support systems (APS, Modular, 3D-P Hornet) aerials and posts, check for cracks, loose or missing hardware. | Defect |  | 220 | 261 | 270 | [12 empty] | Defect |  |  | 302 | 306 | 308 |  | 1 | 1 | 1 |  | 1 | 1 | 1
LIE R9800 | Electrical Service | Cascade Room / Cab / Access & Top Deck Section | Check all visible wiring in cab for damage, clamps, loose or missing hardware. | Defect |  | 221 | 262 | 271 | [12 empty] | Defect |  |  | 303 | 307 | 309 |  | 1 | 1 | 1 |  | 1 | 1 | 1
LIE R9800 | Electrical Service | Cascade Room / Cab / Access & Top Deck Section | Check circuit breakers and relays and ensure they have not tripped or are burnt. | Defect |  | 222 | 263 | 272 | [12 empty] | Defect |  |  | 304 | 308 | 310 |  | 1 | 1 | 1 |  | 1 | 1 | 1
LIE R9800 | Electrical Service | Cascade Room / Cab / Access & Top Deck Section | Clean cab vacuum cleaner container (if fitted). | Defect |  | 223 | 264 | 273 | [12 empty] | Defect |  |  | 305 | 309 | 311 |  | 1 | 1 | 1 |  | 1 | 1 | 1
LIE R9800 | Electrical Service | Air Conditioner Section | Air Conditioner Section | Section | [16 empty] | Section
LIE R9800 | Electrical Service | Air Conditioner Section | Check air conditioner hoses from condensers for damage, hardness, leaks, loose or missing hardware / clamps. | Defect |  | 224 | 265 | 274 | [12 empty] | Defect |  |  | 307 | 310 | 313 |  | 1 | 1 | 1 |  | 1 | 1 | 1
LIE R9800 | Electrical Service | Air Conditioner Section | Inspect A/C evaporator cores and clean as required. | Defect |  | 225 | 266 | 275 | [12 empty] | Defect |  |  | 308 | 311 | 314 |  | 1 | 1 | 1 |  | 1 | 1 | 1
LIE R9800 | Electrical Service | Air Conditioner Section | Inspect A/C condenser cores and clean as required. | Defect |  | 226 | 267 | 276 | [12 empty] | Defect |  |  | 309 | 312 | 315 |  | 1 | 1 | 1 |  | 1 | 1 | 1
LIE R9800 | Electrical Service | Air Conditioner Section | Inspect A/C units for wiring rubbing, loose or missing hardware / clamps and harness hardness. | Defect |  | 227 | 268 | 277 | [12 empty] | Defect |  |  | 310 | 313 | 316 |  | 1 | 1 | 1 |  | 1 | 1 | 1
LIE R9800 | Electrical Service | Air Conditioner Section | Inspect A/C unit condensation drainpipes. | Defect |  | 228 | 269 | 278 | [12 empty] | Defect |  |  | 311 | 314 | 317 |  | 1 | 1 | 1 |  | 1 | 1 | 1
LIE R9800 | Electrical Service | Air Conditioner Section | Inspect A/C compressor mounts for loose or missing hardware. | Defect |  | 229 | 270 | 279 | [12 empty] | Defect |  |  | 313 | 316 | 319 |  | 1 | 1 | 1 |  | 1 | 1 | 1
LIE R9800 | Electrical Service | Air Conditioner Section | Check A/C compressor bearing for damage and ensure it rotates freely. | Defect |  | 230 | 271 | 280 | [12 empty] | Defect |  |  | 314 | 317 | 320 |  | 1 | 1 | 1 |  | 1 | 1 | 1
LIE R9800 | Electrical Service | Air Conditioner Section | Inspect A/C compressor belts for tension, wear and cuts. | Defect |  | 231 | 272 | 281 | [12 empty] | Defect |  |  | 315 | 318 | 321 |  | 1 | 1 | 1 |  | 1 | 1 | 1
LIE R9800 | Electrical Service | Air Conditioner Section | Check harnesses and connectors coming out of cascade room. | Defect |  | 232 | 273 | 282 | [12 empty] | Defect |  |  | 316 | 319 | 322 |  | 1 | 1 | 1 |  | 1 | 1 | 1
LIE R9800 | Electrical Service | Battery Section | Battery Section | Section | [16 empty] | Section
LIE R9800 | Electrical Service | Battery Section | Batteries must be cleaned with fresh water (refer to wash checks at start of digital service form) <b><u>BEFORE</u></b> conducting battery maintenance checks. | Defect |  | 233 | 274 | 283 | [12 empty] | Defect | [10 empty] | 1 | 1 | 1
LIE R9800 | Electrical Service | Battery Section | Inspect batteries fitted to machine meet OR exceed OEM recommended specifications: | Defect |  | 234 | 275 | 284 | [12 empty] | Defect |  |  | 318 | 321 | 324 |  | 1 | 1 | 1 |  | 1 | 1 | 1
LIE R9800 | Electrical Service | Battery Section |  | Note |  | Note | Note | Note |  |  |  | BATTERY_CCA
LIE R9800 | Electrical Service | Battery Section | <b>NOTE:</b> Refer to the IMS: BA-PL-R53 – Battery Reference Guide. | Note |  | Note | Note | Note | [12 empty] | Note |  |  | Note | Note | Note |  | 1 | 1 | 1 |  | Note | Note | Note
LIE R9800 | Electrical Service | Battery Section | Visually inspect each battery for signs of; | Defect |  | 235 | 276 | 285 | [12 empty] | Defect |  |  | 319 | 322 | 325 |  | 1 | 1 | 1 |  | 1 | 1 | 1
LIE R9800 | Electrical Service | Battery Section | a. Cracked or broken case or cover. | Defect |  | 236 | 277 | 286 | [12 empty] | Defect | a |  | 319a | 322a | 325a |  | 1 | 1 | 1 |  | 1 | 1 | 1
LIE R9800 | Electrical Service | Battery Section | b. Leaking case-to-cover seal. | Defect |  | 237 | 278 | 287 | [12 empty] | Defect | b |  | 319b | 322b | 325b |  | 1 | 1 | 1 |  | 1 | 1 | 1
LIE R9800 | Electrical Service | Battery Section | c. Damaged terminals. | Defect |  | 238 | 279 | 288 | [12 empty] | Defect | c |  | 319c | 322c | 325c |  | 1 | 1 | 1 |  | 1 | 1 | 1
LIE R9800 | Electrical Service | Battery Section | d. Loose cable connections. | Defect |  | 239 | 280 | 289 | [12 empty] | Defect | d |  | 319d | 322d | 325d |  | 1 | 1 | 1 |  | 1 | 1 | 1
LIE R9800 | Electrical Service | Battery Section | e. Corrosion. | Defect |  | 240 | 281 | 290 | [12 empty] | Defect | e |  | 319e | 322e | 325e |  | 1 | 1 | 1 |  | 1 | 1 | 1
LIE R9800 | Electrical Service | Battery Section | Inspect the battery case for obvious signs of physical damage or warpage.<br> <b><u>REPLACE IF ANY DAMAGE FOUND</u></b>. | Defect |  | 241 | 282 | 291 | [12 empty] | Defect |  |  | 320 | 323 | 326 |  | 1 | 1 | 1 |  | 1 | 1 | 1
LIE R9800 | Electrical Service | Battery Section | Clean all battery terminals by brushing off corrosion residue and apply battery corrosion preventative spray. | Defect |  | 242 | 283 | 292 | [12 empty] | Defect |  |  | 321 | 324 | 327 |  | 1 | 1 | 1 |  | 1 | 1 | 1
LIE R9800 | Electrical Service | Battery Section | Inspect all battery terminals, screws, clamps and cables for breakage, damage or loose connections. | Defect |  | 243 | 284 | 293 | [12 empty] | Defect |  |  | 322 | 325 | 328 |  | 1 | 1 | 1 |  | 1 | 1 | 1
LIE R9800 | Electrical Service | Battery Section | <b>NON-Maintenance Free Batteries ONLY:</b><br> Check electrolyte levels to ensure that fluid levels are over the top of battery plates. If necessary, top up using distilled or demineralised water. | Defect |  | 244 | 285 | 294 | [12 empty] | Defect |  |  | 323 | 326 | 329 |  | 1 | 1 | 1 |  | 1 | 1 | 1
LIE R9800 | Electrical Service | Battery Section | Check each battery using CAT battery analyser (record results below): | Defect |  | 245 | 286 | 295 |  |  |  | BATTERY | [8 empty] | Defect |  |  | 324 | 327 | 330 |  | 1 | 1 | 1 |  | 1 | 1 | 1
LIE R9800 | Electrical Service | Isolator Section | Isolator Section | Section | [16 empty] | Section
LIE R9800 | Electrical Service | Isolator Section | Ensure isolator switches are mounted securely and in good condition. | Defect |  | 246 | 287 | 296 | [12 empty] | Defect |  |  |  | 328 | 331 |  |  | 1 | 1 |  | 1 | 1 | 1
LIE R9800 | Electrical Service | Isolator Section | Inspect and clean isolator terminals. | Defect |  | 247 | 288 | 297 | [12 empty] | Defect |  |  |  | 329 | 332 |  |  | 1 | 1 |  | 1 | 1 | 1
LIE R9800 | Structural Inspection | INFORMATION | Clean relevant areas before structural inspection. Visual inspections do not require the whole machine to be spotless. Leaning should concentrate on the areas to be inspected. Any defects should be raised so that crack can be monitored and repairs planned in. The dropdown list contains conditions that must be selected by the person performing the check. | Info Tab | [16 empty] | Info Tab
LIE R9800 | Structural Inspection |  | <b>INSPECTION PROCEDURE</b><br> Visually inspect the selected areas for cracks and initial the check box. Mark the position and length of any found crack on the diagrams and provide comments. It is recommended to centre punch and inscribe the date near the ends of any new found crack to monitor the change in length over time. Peeling paint can indicate cracking below the paint film. Weld areas suspected of cracking below paint should be cleaned with a wire brush and inspected further.<br> <br><b>INSPECTOR REQUIREMENT</b><br> This inspection can be carried out by qualified trades personnel.<br> <br><b>CLEANING</b><br> Remove bulk grease and dirt from the areas to be inspected so there is no possibility of hidden defects escaping notice. It is recommended to use a scraper to remove bulk grease from the structures initially. Then apply degreaser and high-pressure water. Rags should be used to remove any remaining grease. | Note | [16 empty] | Note |  |  | 0 | 0 | 0 |  | 1 | 1 | 1 |  |  | 1 | 1
LIE R9800 | Structural Inspection | Girder Blocks Crack Inspection | Girder Blocks Crack Inspection | Section | [6 empty] | YES, SHEET 1 | [9 empty] | Section
LIE R9800 | Structural Inspection | Girder Blocks Crack Inspection | Check ALL of Girder for cracks, particularly in areas indicated. | NORMAL_DESC |  | 248 | 289 | 298 | [12 empty] | Crack |  |  | 325 | 330 | 333 |  | 1 | 1 | 1 |  | 1 | 1 | 1
LIE R9800 | Structural Inspection | Girder Blocks Crack Inspection | a. Check centre girder blocks for cracks front RH - area A1. | CRACK_SUBTASK |  | 248a | 289a | 298a | [12 empty] | Crack Sub-Task | a |  | 325a | 330a | 333a |  | 1 | 1 | 1 |  | 1 | 1 | 1 | a
LIE R9800 | Structural Inspection | Girder Blocks Crack Inspection | b. Check centre girder blocks for cracks rear RH - area A2. | CRACK_SUBTASK |  | 248b | 289b | 298b | [12 empty] | Crack Sub-Task | b |  | 325b | 330b | 333b |  | 1 | 1 | 1 |  | 1 | 1 | 1 | b
LIE R9800 | Structural Inspection | Girder Blocks Crack Inspection | c. Check centre girder blocks for cracks front LH - area B1. | CRACK_SUBTASK |  | 248c | 289c | 298c | [12 empty] | Crack Sub-Task | c |  | 325c | 330c | 333c |  | 1 | 1 | 1 |  | 1 | 1 | 1 | c
LIE R9800 | Structural Inspection | Girder Blocks Crack Inspection | d. Check centre girder blocks for cracks rear LH - area B2. | CRACK_SUBTASK |  | 248d | 289d | 298d | [12 empty] | Crack Sub-Task | d |  | 325d | 330d | 333d |  | 1 | 1 | 1 |  | 1 | 1 | 1 | d
LIE R9800 | Structural Inspection | Girder Blocks Crack Inspection | e. Check centre girder mount welds for cracks - area C1. | CRACK_SUBTASK |  | 248e | 289e | 298e | [12 empty] | Crack Sub-Task | e |  | 325e | 330e | 333e |  | 1 | 1 | 1 |  | 1 | 1 | 1 | e
LIE R9800 | Structural Inspection | Girder Blocks Crack Inspection | f. Check centre girder mount welds for cracks - area C2. | CRACK_SUBTASK |  | 248f | 289f | 298f | [12 empty] | Crack Sub-Task | f |  | 325f | 330f | 333f |  | 1 | 1 | 1 |  | 1 | 1 | 1 | f
LIE R9800 | Structural Inspection | Valve Mounting Block Frame Crack Inspection | Valve Mounting Block Frame Crack Inspection | Section | [6 empty] | YES, SHEET 1 | [9 empty] | Section
LIE R9800 | Structural Inspection | Valve Mounting Block Frame Crack Inspection | a. Check valve block mounting frame for cracks area 1 | CRACK_SUBTASK |  | 249 | 290 | 299 | [12 empty] | Crack | [10 empty] | 1 | 1 | 1
LIE R9800 | Structural Inspection | Valve Mounting Block Frame Crack Inspection | b. Check valve block mounting blocks for cracks (Both sides) area 2 | CRACK_SUBTASK |  | 249b | 290b | 299b | [12 empty] | Crack | [10 empty] | 1 | 1 | 1 | b
LIE R9800 | Structural Inspection | Valve Mounting Block Frame Crack Inspection | c. Check around manifold welds for cracks and leaks area 3 | CRACK_SUBTASK |  | 249c | 290c | 299c | [12 empty] | Crack | [10 empty] | 1 | 1 | 1 | c
LIE R9800 | Structural Inspection | Mounting Frame Crack Inspection | Mounting Frame Crack Inspection | Section | [6 empty] | YES, SHEET 1 | [9 empty] | Section
LIE R9800 | Structural Inspection | Mounting Frame Crack Inspection | a. Check radiator mounts for cracks area 1 | CRACK_SUBTASK |  | 250 | 291 | 300 | [12 empty] | Crack | [10 empty] | 1 | 1 | 1
LIE R9800 | Structural Inspection | Mounting Frame Crack Inspection | b. Check power pack frame for cracks area 2 | CRACK_SUBTASK |  | 250b | 291b | 300b | [12 empty] | Crack | [10 empty] | 1 | 1 | 1 | b
LIE R9800 | Structural Inspection | Hydraulic Tank Mounting Crack Inspection | Hydraulic Tank Mounting Crack Inspection | Section | [6 empty] | YES, SHEET 1 | [9 empty] | Section
LIE R9800 | Structural Inspection | Hydraulic Tank Mounting Crack Inspection | Check hydraulic tank mount welds for cracks | CRACK_NON_GROUP |  | 251 | 292 | 301 | [12 empty] | Crack | [10 empty] | 1 | 1 | 1
LIE R9800 | Structural Inspection | Fuel Tank Mounting Crack Inspection | Fuel Tank Mounting Crack Inspection | Section | [6 empty] | YES, SHEET 1 | [9 empty] | Section
LIE R9800 | Structural Inspection | Fuel Tank Mounting Crack Inspection | Check fuel tank mount welds for cracks | CRACK_NON_GROUP |  | 252 | 293 | 302 | [12 empty] | Crack | [10 empty] | 1 | 1 | 1
LIE R9800 | Structural Inspection | Stick Crack Inspection | Stick Crack Inspection | Section | [6 empty] | YES, SHEET 1 | [9 empty] | Section
LIE R9800 | Structural Inspection | Stick Crack Inspection | Check ALL of Stick for cracks, particularly in areas highlighted. | NORMAL_DESC |  | 253 | 294 | 303 | [12 empty] | Crack | [10 empty] | 1 | 1 | 1
LIE R9800 | Structural Inspection | Stick Crack Inspection | a. Check cylinder-mounting points LH for cracks or defects - area 1a. | CRACK_SUBTASK |  | 253a | 294a | 303a | [12 empty] | Crack Sub-Task | a |  | 327a | 332a | 335a |  | 1 | 1 | 1 |  | 1 | 1 | 1 | a
LIE R9800 | Structural Inspection | Stick Crack Inspection | b. Check cylinder-mounting points RH for cracks or defects - area 1b. | CRACK_SUBTASK |  | 253b | 294b | 303b | [12 empty] | Crack Sub-Task | b |  | 327b | 332b | 335b |  | 1 | 1 | 1 |  | 1 | 1 | 1 | b
LIE R9800 | Structural Inspection | Stick Crack Inspection | c. Check cylinder-mounting points LH for cracks or defects - area 1c. | CRACK_SUBTASK |  | 253c | 294c | 303c | [12 empty] | Crack Sub-Task | c |  | 327c | 332c | 335c |  | 1 | 1 | 1 |  | 1 | 1 | 1 | c
LIE R9800 | Structural Inspection | Stick Crack Inspection | d. Check cylinder-mounting points RH for cracks or defects - area 1d. | CRACK_SUBTASK |  | 253d | 294d | 303d | [12 empty] | Crack Sub-Task | d |  | 327d | 332d | 335d |  | 1 | 1 | 1 |  | 1 | 1 | 1 | d
LIE R9800 | Structural Inspection | Stick Crack Inspection | e. Check cylinder-mounting points LH for cracks or defects - area 1e. | CRACK_SUBTASK |  | 253e | 294e | 303e | [12 empty] | Crack Sub-Task | e |  | 327e | 332e | 335e |  | 1 | 1 | 1 |  | 1 | 1 | 1 | e
LIE R9800 | Structural Inspection | Stick Crack Inspection | f. Check cylinder-mounting points RH for cracks or defects - area 1f. | CRACK_SUBTASK |  | 253f | 294f | 303f | [12 empty] | Crack Sub-Task | f |  | 327f | 332f | 335f |  | 1 | 1 | 1 |  | 1 | 1 | 1 | f
LIE R9800 | Structural Inspection | Stick Crack Inspection | g. Check boom to stick mounting points LH for cracks - area 2a. | CRACK_SUBTASK |  | 253g | 294g | 303g | [12 empty] | Crack Sub-Task | g |  | 327g | 332g | 335g |  | 1 | 1 | 1 |  | 1 | 1 | 1 | g
LIE R9800 | Structural Inspection | Stick Crack Inspection | h. Check boom to stick mounting points RH for cracks - area 2b. | CRACK_SUBTASK |  | 253h | 294h | 303h | [12 empty] | Crack Sub-Task | h |  | 327h | 332h | 335h |  | 1 | 1 | 1 |  | 1 | 1 | 1 | h
LIE R9800 | Structural Inspection | Stick Crack Inspection | i. Check welds around cylinder LH mounts - area 3a. | CRACK_SUBTASK |  | 253i | 294i | 303i | [12 empty] | Crack Sub-Task | i |  | 327i | 332i | 335i |  | 1 | 1 | 1 |  | 1 | 1 | 1 | i
LIE R9800 | Structural Inspection | Stick Crack Inspection | j. Check welds around cylinder RH mounts - area 3b. | CRACK_SUBTASK |  | 253j | 294j | 303j | [12 empty] | Crack Sub-Task | j |  | 327j | 332j | 335j |  | 1 | 1 | 1 |  | 1 | 1 | 1 | j
LIE R9800 | Structural Inspection | Stick Crack Inspection | k. Check backside of stick for cracking (high stress area) - area 4. | CRACK_SUBTASK |  | 253k | 294k | 303k | [12 empty] | Crack Sub-Task | k |  | 327k | 332k | 335k |  | 1 | 1 | 1 |  | 1 | 1 | 1 | k
LIE R9800 | Structural Inspection | Boom Crack Inspection | Boom Crack Inspection | Section | [6 empty] | YES, SHEET 1 | [9 empty] | Section
LIE R9800 | Structural Inspection | Boom Crack Inspection | Check ALL of Boom for cracks, particularly in areas highlighted. | NORMAL_DESC |  | 254 | 295 | 304 | [12 empty] | Crack |  |  | 328 | 333 | 336 |  | 1 | 1 | 1 |  | 1 | 1 | 1
LIE R9800 | Structural Inspection | Boom Crack Inspection | a. Check Boom area 1. | CRACK_SUBTASK |  | 254a | 295a | 304a | [12 empty] | Crack Sub-Task | [10 empty] | 1 | 1 | 1 | a
LIE R9800 | Structural Inspection | Boom Crack Inspection | b. Check Boom area 2. | CRACK_SUBTASK |  | 254b | 295b | 304b | [12 empty] | Crack Sub-Task | [10 empty] | 1 | 1 | 1 | b
LIE R9800 | Structural Inspection | Boom Crack Inspection | c. Check Boom area 3. | CRACK_SUBTASK |  | 254c | 295c | 304c | [12 empty] | Crack Sub-Task | [10 empty] | 1 | 1 | 1 | c
LIE R9800 | Structural Inspection | Boom Crack Inspection | d. Check Boom area 4. | CRACK_SUBTASK |  | 254d | 295d | 304d | [12 empty] | Crack Sub-Task | [10 empty] | 1 | 1 | 1 | d
LIE R9800 | Structural Inspection | Bucket Crack Inspection | Bucket Crack Inspection | Section | [6 empty] | YES, SHEET 1 | [9 empty] | Section
LIE R9800 | Structural Inspection | Bucket Crack Inspection | Check ALL of Bucket for cracks, particularly in areas highlighted. Inspect under the GET's at positions 2. | NORMAL_DESC |  | 255 | 296 | 305 | [12 empty] | Crack |  |  | 329 | 334 | 337 |  | 1 | 1 | 1 |  | 1 | 1 | 1
LIE R9800 | Structural Inspection | Bucket Crack Inspection | a. Check LH bucket mountings for cracks around all welds - area 1a. | CRACK_SUBTASK |  | 255a | 296a | 305a | [12 empty] | Crack Sub-Task | a |  | 329a | 334a | 337a |  | 1 | 1 | 1 |  | 1 | 1 | 1 | a
LIE R9800 | Structural Inspection | Bucket Crack Inspection | b. Check RH bucket mountings for cracks around all welds - area 1b. | CRACK_SUBTASK |  | 255b | 296b | 305b | [12 empty] | Crack Sub-Task | b |  | 329b | 334b | 337b |  | 1 | 1 | 1 |  | 1 | 1 | 1 | b
LIE R9800 | Structural Inspection | Bucket Crack Inspection | c. Check LH bucket mountings for cracks around all welds - area 1c. | CRACK_SUBTASK |  | 255c | 296c | 305c | [12 empty] | Crack Sub-Task | c |  | 329c | 334c | 337c |  | 1 | 1 | 1 |  | 1 | 1 | 1 | c
LIE R9800 | Structural Inspection | Bucket Crack Inspection | d. Check RH bucket mountings for cracks around all welds - area 1d. | CRACK_SUBTASK |  | 255d | 296d | 305d | [12 empty] | Crack Sub-Task | d |  | 329d | 334d | 337d |  | 1 | 1 | 1 |  | 1 | 1 | 1 | d
LIE R9800 | Structural Inspection | Bucket Crack Inspection | e. Check all adaptors and lips for cracks. Top, Sides and bottom - area 2. | CRACK_SUBTASK |  | 255e | 296e | 305e | [12 empty] | Crack Sub-Task | e |  | 329e | 334e | 337e |  | 1 | 1 | 1 |  | 1 | 1 | 1 | e
LIE R9800 | Structural Inspection | Bucket Crack Inspection | f. Check bucket LH and RH sides for cracks - area 3 | CRACK_SUBTASK |  | 255f | 296f | 305f | [12 empty] | Crack Sub-Task | f |  | 329f | 334f | 337f |  | 1 | 1 | 1 |  | 1 | 1 | 1 | f
LIE R9800 | FIRE PREVENTION SERVICE | INFORMATION | Fire prevention checks shall be carried out in a suitable location in the pit. Ensure positive communications is maintained at all times. Follow appropriate isolation procedure and tagging and/or locking out on the machine. The dropdown list contains conditions that must be selected by the person performing the check. | Info Tab | [16 empty] | Info Tab
LIE R9800 | Fire Prevention Service | Fire Suppression | Fire Suppression | Section | [16 empty] | Section
LIE R9800 | Fire Prevention Service | Fire Suppression | Check cylinder(s) - Check pressure in correct range.<br> <b>NOTE:</b> pressure must be 1600kpa ± 100kpa. | Defect |  | 256 | 297 | 306 | [12 empty] | Defect |  |  | 330 | 335 | 338 |  | 1 | 1 | 1 |  | 1 | 1 | 1
LIE R9800 | Fire Prevention Service | Fire Suppression | Check cylinder(s) - Check indication gauge for damage. | Defect |  | 257 | 298 | 307 | [12 empty] | Defect |  |  | 331 | 336 | 339 |  | 1 | 1 | 1 |  | 1 | 1 | 1
LIE R9800 | Fire Prevention Service | Fire Suppression | Check cylinder(s) - Check condition/security (check mounting bracket & mounts). | Defect |  | 258 | 299 | 308 | [12 empty] | Defect |  |  | 332 | 337 | 340 |  | 1 | 1 | 1 |  | 1 | 1 | 1
LIE R9800 | Fire Prevention Service | Fire Suppression | Check cylinder(s) - Check cylinder for damage and within pressure test date. | Defect |  | 259 | 300 | 309 | [12 empty] | Defect |  |  | 333 | 338 | 341 |  | 1 | 1 | 1 |  | 1 | 1 | 1
LIE R9800 | Fire Prevention Service | Fire Suppression | Check manual actuators - Check condition/ security & clear of obstruction. | Defect |  | 260 | 301 | 310 | [12 empty] | Defect |  |  | 334 | 339 | 342 |  | 1 | 1 | 1 |  | 1 | 1 | 1
LIE R9800 | Fire Prevention Service | Fire Suppression | Check manual actuators - Check indication gauge. | Defect |  | 261 | 302 | 311 | [12 empty] | Defect |  |  | 335 | 340 | 343 |  | 1 | 1 | 1 |  | 1 | 1 | 1
LIE R9800 | Fire Prevention Service | Fire Suppression | Check manual actuators - Safety pins in place/secure & serviceable. | Defect |  | 262 | 303 | 312 | [12 empty] | Defect |  |  | 336 | 341 | 344 |  | 1 | 1 | 1 |  | 1 | 1 | 1
LIE R9800 | Fire Prevention Service | Fire Suppression | Check detection probes - Devices & cables secured/connected. | Defect |  | 263 | 304 | 313 | [12 empty] | Defect |  |  | 337 | 342 | 345 |  | 1 | 1 | 1 |  | 1 | 1 | 1
LIE R9800 | Fire Prevention Service | Fire Suppression | Check detection probes - Correctly aligned/secure. | Defect |  | 264 | 305 | 314 | [12 empty] | Defect |  |  | 338 | 343 | 346 |  | 1 | 1 | 1 |  | 1 | 1 | 1
LIE R9800 | Fire Prevention Service | Fire Suppression | Check distribution - Nozzles free from dirt and caps in place. | Defect |  | 265 | 306 | 315 | [12 empty] | Defect |  |  | 339 | 344 | 347 |  | 1 | 1 | 1 |  | 1 | 1 | 1
LIE R9800 | Fire Prevention Service | Fire Suppression | Check distribution - Nozzles correctly aligned/secure. | Defect |  | 266 | 307 | 316 | [12 empty] | Defect |  |  | 340 | 345 | 348 |  | 1 | 1 | 1 |  | 1 | 1 | 1
LIE R9800 | Fire Prevention Service | Fire Suppression | Check distribution - Hoses checked, serviceable and connected/supported. | Defect |  | 267 | 308 | 317 | [12 empty] | Defect |  |  | 341 | 346 | 349 |  | 1 | 1 | 1 |  | 1 | 1 | 1
LIE R9800 | Fire Prevention Service | Fire Suppression | Check fire panel - Functions checked/audible & visual alarms serviceable. | Defect |  | 268 | 309 | 318 | [12 empty] | Defect |  |  | 342 | 347 | 350 |  | 1 | 1 | 1 |  | 1 | 1 | 1
LIE R9800 | Fire Prevention Service | Fire Suppression | Check identification - Labels secured and legible/updated. | Defect |  | 269 | 310 | 319 | [12 empty] | Defect |  |  | 343 | 348 | 351 |  | 1 | 1 | 1 |  | 1 | 1 | 1
LIE R9800 | Fire Prevention Service | Fire Extinguishers | Fire Extinguishers | Section | [16 empty] | Section
LIE R9800 | Fire Prevention Service | Fire Extinguishers | Fire extinguisher(s) – Check pressure within correct range/within test period. | Defect |  | 270 | 311 | 320 | [12 empty] | Defect |  |  | 343 | 349 | 352 |  | 1 | 1 | 1 |  | 1 | 1 | 1
LIE R9800 | Fire Prevention Service | Fire Extinguishers | Fire extinguisher(s) – Invert and shake to loosen powder. | Defect |  | 271 | 312 | 321 | [12 empty] | Defect |  |  | 344 | 350 | 353 |  | 1 | 1 | 1 |  | 1 | 1 | 1
LIE R9800 | Fire Prevention Service | Fire Extinguishers | Fire extinguisher(s) – Check mounting brackets. | Defect |  | 272 | 313 | 322 | [12 empty] | Defect |  |  | 345 | 351 | 354 |  | 1 | 1 | 1 |  | 1 | 1 | 1
Note on D354: [Threaded comment] Your version of Excel allows you to read this threaded comment; however, any edits to it will get removed if the file is opened in a newer version of Excel. Learn more: https://go.microsoft.com/fwlink/?linkid=870924 Comment: Add Picture
Task
Observation
Interval Time
Cycle Time
Pump Operating Pressure
System Vent Pressure
Seconds (45 or 65)
Minutes (3 or 5)
PSI (2567)
PSI (0)
Comments
Additional Information (if required)
Additional Information (if required)
Additional Information (if required)
Additional Information (if required)
A
B
C
D
RH
a
RH
a
Compartment or System
Recommended Lubricants
Engine - MTU
Engine - Cummins
Engine Reserves - Cummins
Hydraulic Tank
Swing Gear
Final Drive/Travel Gear
Splitter Box
SAE 15W-40
SAE 15W-40
SAE 15W-40
SAE 15W-40
SAE 85W-140
SAE 85W-140
SAE 80W-90
Capacity (Litres)
370
325
300
7100
95 Each
295 Each
170 each
Cooling System
PGXL TEC Coolant
505
Lifetime Sealing Interspace
Elastic Coupling (if applicable)
SAE 15W-40
SAE 15W-40
26
1.65

## Lie R9800BH_Revisi Onp (hidden)
[23 empty] | EX8000-6 | [8 empty] | R9800
ModelId | Tab | Section | MyLabel | Note | Type | 250 | 500 | 1000 | 2000 | 4000 | Guid Table | Image | Table | Service Mapping | SOS | Section Column | Task Key | Group Task Id | Component Desc | CBM Mandatory Photo | Interim Engine Service | Type | Subtask | 250 | 500 | 1000 | 2000 | 250 | 500 | 1000 | 2000 | 250 | 500 | 1000 | 2000 | Subtask
LIE R9800 | Safety Precautions |  |  |  | Section | [16 empty] | Section
LIE R9800 | General | Safety Precautions | Ensure Personal Pre-Task Risk Assessment (Take 5/HAZID) is completed prior to the service. Ensure correct PPE is used at all times. |  | Safety | Yes | Yes | Yes | Yes | [12 empty] | Safety | [5 empty] | 1 | 1 | 1 | 1 | 1 | 1 | 1 | 1
LIE R9800 | General | Safety Precautions | Ensure machine is parked on flat level ground away from mining operations, and maintenance cones and signs are used to delineate shutdown area. |  | Safety | Yes | Yes | Yes | Yes | [12 empty] | Safety | [5 empty] | 1 | 1 | 1 | 1 | 1 | 1 | 1 | 1
LIE R9800 | General | Safety Precautions | Always follow the isolation procedure (BA-SE-P38) and attach your “Personal Lock/Tag” and lock out the controls while equipment is being serviced or repaired. Use appropriate PPE for tasks performed. |  | Safety | Yes | Yes | Yes | Yes | [12 empty] | Safety | [5 empty] | 1 | 1 | 1 | 1 | 1 | 1 | 1 | 1
LIE R9800 | General | Safety Precautions | Ensure all safety information, warnings, and work instructions are read and understood before any operation or any maintenance procedures are performed. |  | Safety | Yes | Yes | Yes | Yes | [12 empty] | Safety | [5 empty] | 1 | 1 | 1 | 1 | 1 | 1 | 1 | 1
LIE R9800 | General | Safety Precautions | Relieve all pressure in the air system, hydraulic system, lubrication system, fuel system and cooling system before any lines, fittings or related items are disconnected. Caution should be exercised when relieving pressure by removing caps from all hydraulic, fuel and radiator tanks as pressure may cause a spray of hot fluid. |  | Safety | Yes | Yes | Yes | Yes | [12 empty] | Safety | [5 empty] | 1 | 1 | 1 | 1 | 1 | 1 | 1 | 1
LIE R9800 | General | Safety Precautions | Always refer to WORKSHOP SERVICE MANUAL procedures for work instruction and safety warnings before performing maintenance and repairs. |  | Safety | Yes | Yes | Yes | Yes | [12 empty] | Safety | [5 empty] | 1 | 1 | 1 | 1 | 1 | 1 | 1 | 1
LIE R9800 | General | Safety Precautions | Be aware of component weights, use correct lifting equipment and procedures to avoid any potential back injury. |  | Safety | Yes | Yes | Yes | Yes | [12 empty] | Safety | [5 empty] | 1 | 1 | 1 | 1 | 1 | 1 | 1 | 1
LIE R9800 | General | Safety Precautions | Ensure oil is evacuated into the waste oil tank and filters are correctly disposed in the appropriate waste bin. |  | Safety | Yes | Yes | Yes | Yes | [12 empty] | Safety | [5 empty] | 1 | 1 | 1 | 1 | 1 | 1 | 1 | 1
LIE R9800 | General | Safety Precautions | Inspect machine for any sign of material hang up in the footprint area. (Any hang up must be assessed and removed before any work is commenced). |  | Safety | Yes | Yes | Yes | Yes | [12 empty] | Safety | [5 empty] | 1 | 1 | 1 | 1 | 1 | 1 | 1 | 1
LIE R9800 | General | Safety Precautions | Check the undercarriage and other components for the material hang up in the footprint of the machine. Do not enter the drop zone of the material hang up and take appropriate measures to remove it before any work in the area commences. Contact your supervisor and complete a JHA for the removal of this material. |  | Safety | Yes | Yes | Yes | Yes | [12 empty] | Safety | [5 empty] | 1 | 1 | 1 | 1 | 1 | 1 | 1 | 1
LIE R9800 | General | Safety Precautions | With Machine set up for maintenance, the front attachment must be positioned so no uncontrolled movement can occur when working on the hydraulic system. |  | Safety | Yes | Yes | Yes | Yes | [12 empty] | Safety | [5 empty] | 1 | 1 | 1 | 1 | 1 | 1 | 1 | 1
LIE R9800 | General | Safety Precautions | Before conducting track adjustment, ensure an exclusion zone is in place to prevent personnel from being in the line of fire. |  | Safety | Yes | Yes | Yes | Yes | [12 empty] | Safety | [5 empty] | 1 | 1 | 1 | 1 | 1 | 1 | 1 | 1
LIE R9800 | General | WASH AND CHECK BEFORE MACHINE ENTERS THE SHUTDOWN AREA: |  |  | Section | [16 empty] | Section
LIE R9800 | General | Wash Check | Wash unable to be completed |  | SKIP_WASH |  | Yes | Yes | Yes
LIE R9800 | General | Wash Check | Wash upper deck especially around filter areas. |  | Wash |  | Yes | Yes | Yes | [12 empty] | Wash | [6 empty] | 1 | 1 | 1 |  | 1 | 1 | 1
LIE R9800 | General | Wash Check | Wash superstructure. |  | Wash |  | Yes | Yes | Yes | [12 empty] | Wash | [6 empty] | 1 | 1 | 1 |  | 1 | 1 | 1
LIE R9800 | General | Wash Check | Wash hydraulic oil cooler cores and engine radiators. |  | Wash |  | Yes | Yes | Yes | [12 empty] | Wash | [6 empty] | 1 | 1 | 1 |  | 1 | 1 | 1
LIE R9800 | General | Wash Check | Wash attachment and bucket. |  | Wash |  | Yes | Yes | Yes | [12 empty] | Wash | [6 empty] | 1 | 1 | 1 |  | 1 | 1 | 1
LIE R9800 | General | Wash Check | Wash out dirt & grease from inside slew ring/centre joint. |  | Wash |  | Yes | Yes | Yes | [12 empty] | Wash | [6 empty] | 1 | 1 | 1 |  | 1 | 1 | 1
LIE R9800 | General | Wash Check | Wash around travel motors on both sides. |  | Wash |  | Yes | Yes | Yes | [12 empty] | Wash | [6 empty] | 1 | 1 | 1 |  | 1 | 1 | 1
LIE R9800 | General | Wash Check | Blast undercarriage with cannon and clean dirt from top roller region. |  | Wash |  | Yes | Yes | Yes | [12 empty] | Wash | [6 empty] | 1 | 1 | 1 |  | 1 | 1 | 1
LIE R9800 | General | Wash Check | Wash track frames. |  | Wash |  | Yes | Yes | Yes | [12 empty] | Wash | [6 empty] | 1 | 1 | 1 |  | 1 | 1 | 1
LIE R9800 | PRE SERVICE OPERATIONAL CHECK | INFORMATION | Operational checks shall be carried out in a suitable location in the pit. Ensure positive communication is maintained at all times.<br> <b>Follow appropriate isolation procedure and tagging and/or locking out on the machine.<b> The dropdown list contains conditions that must be selected by the person performing the check.
LIE R9800 | Pre-Service Operational Checks | Operational Checks | Pre-Service Operational Checks cannot be performed at the start of this service. |  | SKIP_PRESERVICE
LIE R9800 | Pre-Service Operational Checks | Operational Checks | Operational Check |  | Section | [16 empty] | Section
LIE R9800 | Pre-Service Operational Checks | Operational Checks | Check operation of horns (air or electric). |  | Defect |  | 1 | 1 | 1 | [12 empty] | Defect |  |  | 1 | 1 | 1 |  | 1 | 1 | 1 |  | 1 | 1 | 1
LIE R9800 | Pre-Service Operational Checks | Operational Checks | Check engine start up sequence, ensuring starter motors function correctly. |  | Defect |  | 2 | 2 | 2 | [12 empty] | Defect |  |  | 2 | 2 | 2 |  | 1 | 1 | 1 |  | 1 | 1 | 1
LIE R9800 | Pre-Service Operational Checks | Operational Checks | Check operation of wiper and washer. |  | Defect |  | 3 | 3 | 3 | [12 empty] | Defect |  |  | 3 | 3 | 3 |  | 1 | 1 | 1 |  | 1 | 1 | 1
LIE R9800 | Pre-Service Operational Checks | Operational Checks | Check voltmeter and RPM gauge on dash. |  | Defect |  | 4 | 4 | 4 | [12 empty] | Defect |  |  | 4 | 4 | 4 |  | 1 | 1 | 1 |  | 1 | 1 | 1
LIE R9800 | Pre-Service Operational Checks | Operational Checks | Check and record error codes on screen. |  | Defect |  | 5 | 5 | 5 | [12 empty] | Defect |  |  | 5 | 5 | 5 |  | 1 | 1 | 1 |  | 1 | 1 | 1
LIE R9800 | Pre-Service Operational Checks | Operational Checks | Check operation of camera screens. |  | Defect |  | 6 | 6 | 6 | [12 empty] | Defect |  |  | 6 | 6 | 6 |  | 1 | 1 | 1 |  | 1 | 1 | 1
LIE R9800 | Pre-Service Operational Checks | Operational Checks | Check cab glass, doors and window operation for ease of adjustment and good condition. |  | Defect |  | 7 | 7 | 7 | [12 empty] | Defect |  |  | 7 | 7 | 7 |  | 1 | 1 | 1 |  | 1 | 1 | 1
LIE R9800 | Pre-Service Operational Checks | Operational Checks | Check fire suppression gauge and operation of the display module. |  | Defect |  | 8 | 8 | 8 | [12 empty] | Defect |  |  | 8 | 8 | 8 |  | 1 | 1 | 1 |  | 1 | 1 | 1
LIE R9800 | Pre-Service Operational Checks | Operational Checks | Check greasing system for alarms (start cycle on each pump). |  | Defect |  | 9 | 9 | 9 | [12 empty] | Defect | [10 empty] | 1 | 1 | 1
LIE R9800 | Pre-Service Operational Checks | Operational Checks | Check grease system for functionality.<br> 1. Put machine in high idle with ladder up.<br> 2. Ensure uppercarriage reaches 250 Bar on line B, changes over to line A and reaches 250 Bar then the pressure drops to 0 Bar on completion.<br> 3. Ensure undercarriage reaches 180 Bar and the pressure drops to 0 Bar on completion. |  | Defect |  | 10 | 10 | 10 | [12 empty] | Defect | [10 empty] | 1 | 1 | 1
LIE R9800 | Pre-Service Operational Checks | Operational Checks | Check operation of air conditioning units (both heating and cooling). |  | Defect |  | 11 | 11 | 11 | [12 empty] | Defect |  |  | 10 | 10 | 10 |  | 1 | 1 | 1 |  | 1 | 1 | 1
LIE R9800 | Pre-Service Operational Checks | Operational Checks | Check operation of all cab lights and alarms. |  | Defect |  | 12 | 12 | 12 | [12 empty] | Defect |  |  | 11 | 11 | 11 |  | 1 | 1 | 1 |  | 1 | 1 | 1
LIE R9800 | Pre-Service Operational Checks | Operational Checks | Check correct operation of BreatheSafe low pressure display warning and audible alarm (if fitted/applicable). |  | Defect |  |  | 13 | 13 | [12 empty] | Defect |  |  |  | 12 | 12 |  |  | 1 | 1 |  |  | 1 | 1
LIE R9800 | Pre-Service Operational Checks | Operational Checks | Check hydraulic control operations for proper response. |  | Defect |  | 13 | 14 | 14 | [12 empty] | Defect |  |  | 12 | 13 | 13 |  | 1 | 1 | 1 |  | 1 | 1 | 1
LIE R9800 | Pre-Service Operational Checks | Operational Checks | Check operation of travel control. |  | Defect |  | 14 | 15 | 15 | [12 empty] | Defect |  |  | 13 | 14 | 14 |  | 1 | 1 | 1 |  | 1 | 1 | 1
LIE R9800 | Pre-Service Operational Checks | Operational Checks | Check operation of interlock systems;<br> · Stairs and service leg; hydraulic lock out control for functionality.<br> <b>NOTE:</b> Attempt to slew/travel machine while stairs/service leg down, ensure interlock operates. |  | Defect |  | 15 | 16 | 16 | [12 empty] | Defect |  |  | 14 | 15 | 15 |  | 1 | 1 | 1 |  | 1 | 1 | 1
LIE R9800 | Pre-Service Operational Checks | Operational Checks | Check two-way and AM/FM radio operation. |  | Defect |  | 16 | 17 | 17 | [12 empty] | Defect |  |  | 15 | 16 | 16 |  | 1 | 1 | 1 |  | 1 | 1 | 1
LIE R9800 | Pre-Service Operational Checks | Operational Checks | Check operation of reserve oil system LED in the operators cab when engine is running (if fitted). |  | Defect |  | 17 | 18 | 18 | [12 empty] | Defect |  |  | 16 | 17 | 17 |  | 1 | 1 | 1 |  | 1 | 1 | 1
LIE R9800 | Pre-Service Operational Checks | Operational Checks | Check operation of engine pre-lube system. |  | Defect |  | 18 | 19 | 19 | [12 empty] | Defect |  |  | 17 | 18 | 18 |  | 1 | 1 | 1 |  | 1 | 1 | 1
LIE R9800 | Pre-Service Operational Checks | Operational Checks | Check starter motors and battery cables using an ammeter. |  | NORMAL_DESC |  | 19 | 20 | 20 | [12 empty] | Defect |  |  | 18 | 19 | 19 |  | 1 | 1 | 1 |  | 1 | 1 | 1
LIE R9800 | Pre-Service Operational Checks | Operational Checks | PP1 (Front) Starter 1 - Top |  | Defect_Group |  | 19a | 20a | 20a | [12 empty] | Defect Sub-Task | a |  | 18a | 19a | 19a |  | 1 | 1 | 1 |  | 1 | 1 | 1 | a
LIE R9800 | Pre-Service Operational Checks | Operational Checks | PP1 (Front) Starter 2 - Bottom |  | Defect_Group |  | 19b | 20b | 20b | [12 empty] | Defect Sub-Task | b |  | 18b | 19b | 19b |  | 1 | 1 | 1 |  | 1 | 1 | 1 | b
LIE R9800 | Pre-Service Operational Checks | Operational Checks | PP2 (Rear) Starter 1 - Top |  | Defect_Group |  | 19c | 20c | 20c | [12 empty] | Defect Sub-Task | c |  | 18c | 19c | 19c |  | 1 | 1 | 1 |  | 1 | 1 | 1 | c
LIE R9800 | Pre-Service Operational Checks | Operational Checks | PP2 (Rear) Starter 2 - Bottom |  | Defect_Group |  | 19d | 20d | 20d | [12 empty] | Defect Sub-Task | d |  | 18d | 19d | 19d |  | 1 | 1 | 1 |  | 1 | 1 | 1 | d
LIE R9800 | Pre-Service Operational Checks | Operational Checks | Check charging rates at alternators. |  | NORMAL_DESC |  | 20 | 21 | 21 | [12 empty] | Defect |  |  | 19 | 20 | 20 |  | 1 | 1 | 1 |  | 1 | 1 | 1
LIE R9800 | Pre-Service Operational Checks | Operational Checks | PP1 (Front) Engine Alternator |  | Defect_Group |  | 20a | 21a | 21a | [12 empty] | Defect Sub-Task | a |  | 19a | 20a | 20a |  | 1 | 1 | 1 |  | 1 | 1 | 1 | a
LIE R9800 | Pre-Service Operational Checks | Operational Checks | PP2 (Rear) Engine Alternator |  | Defect_Group |  | 20b | 21b | 21b | [12 empty] | Defect Sub-Task | b |  | 19b | 20b | 20b |  | 1 | 1 | 1 |  | 1 | 1 | 1 | b
LIE R9800 | Pre-Service Operational Checks | Operational Checks | Check the air filter restriction electronic circuit and ensure the cabin light comes on. Check mechanical air filter restriction indicator. |  | Defect |  | 21 | 22 | 22 | [12 empty] | Defect |  |  | 20 | 21 | 21 |  | 1 | 1 | 1 |  | 1 | 1 | 1
LIE R9800 | Pre-Service Operational Checks | Operational Checks | Check operation of swing brake. |  | Defect |  | 22 | 23 | 23 | [12 empty] | Defect |  |  | 21 | 22 | 22 |  | 1 | 1 | 1 |  | 1 | 1 | 1
LIE R9800 | Pre-Service Operational Checks | Operational Checks | Check operation of travel brake. |  | Defect |  | 23 | 24 | 24 | [12 empty] | Defect |  |  | 22 | 23 | 23 |  | 1 | 1 | 1 |  | 1 | 1 | 1
LIE R9800 | Pre-Service Operational Checks | Operational Checks | Check all exterior lighting for blown/missing or damaged lights. |  | Defect |  | 24 | 25 | 25 | [12 empty] | Defect |  |  | 23 | 24 | 24 |  | 1 | 1 | 1 |  | 1 | 1 | 1
LIE R9800 | Pre-Service Operational Checks | Operational Checks | Check operation of Grease System by cycling each grease pump. Record relevant pressures and times. |  | Defect |  | 25 | 26 | 26 |  |  |  | GRASE_SYSTEM | [8 empty] | Defect |  |  | 24 | 25 | 25 |  | 1 | 1 | 1 |  | 1 | 1 | 1
LIE R9800 | Pre-Service Operational Checks | Operational Checks | Inspect left track assembly components for leaks, cracks, damage or defects and rate accordingly. |  | Defect |  | 26 | 27 | [13 empty] | Defect |  |  | Add | Add |  |  | 1 | 1 |  |  | 1 | 1
LIE R9800 | Pre-Service Operational Checks | Operational Checks | Inspect left idler for leaks, cracks, damage or defects and rate accordingly. |  | CBM_DESC |  |  |  | 27 |  |  | YES | [9 empty] | CBM |  |  |  |  | 27 |  |  |  | 1 |  |  |  | 1
LIE R9800 | Pre-Service Operational Checks | Operational Checks | a. Left Idler (Leaks and/or Damage) |  | CBM_MANUAL |  |  |  | 27a |  | LEAKS | [7 empty] | IDLER LH | A, B, C, X |  | CBM Sub-Task | a |  |  |  | 27a |  |  |  | 1 |  |  |  | 1 | a
LIE R9800 | Pre-Service Operational Checks | Operational Checks | Inspect left load rollers for leaks, cracks, damage or defects and rate accordingly. |  | CBM_DESC |  |  |  | 28 |  |  | YES | [9 empty] | CBM |  |  |  |  | 28 |  |  |  | 1 |  |  |  | 1
LIE R9800 | Pre-Service Operational Checks | Operational Checks | a. Load Roller Left 1 (Leaks and/or Damage) |  | CBM_MANUAL |  |  |  | 28a | [9 empty] | LOAD ROLLER LH 01 | A, B, C, X |  | CBM Sub-Task | a |  |  |  | 28a |  |  |  | 1 |  |  |  | 1 | a
LIE R9800 | Pre-Service Operational Checks | Operational Checks | b. Load Roller Left 2 (Leaks and/or Damage) |  | CBM_MANUAL |  |  |  | 28b | [9 empty] | LOAD ROLLER LH 02 | A, B, C, X |  | CBM Sub-Task | b |  |  |  | 28b |  |  |  | 1 |  |  |  | 1 | b
LIE R9800 | Pre-Service Operational Checks | Operational Checks | c. Load Roller Left 3 (Leaks and/or Damage) |  | CBM_MANUAL |  |  |  | 28c | [9 empty] | LOAD ROLLER LH 03 | A, B, C, X |  | CBM Sub-Task | c |  |  |  | 28c |  |  |  | 1 |  |  |  | 1 | c
LIE R9800 | Pre-Service Operational Checks | Operational Checks | d. Load Roller Left 4 (Leaks and/or Damage) |  | CBM_MANUAL |  |  |  | 28d | [9 empty] | LOAD ROLLER LH 04 | A, B, C, X |  | CBM Sub-Task | d |  |  |  | 28d |  |  |  | 1 |  |  |  | 1 | d
LIE R9800 | Pre-Service Operational Checks | Operational Checks | e. Load Roller Left 5 (Leaks and/or Damage) |  | CBM_MANUAL |  |  |  | 28e | [9 empty] | LOAD ROLLER LH 05 | A, B, C, X |  | CBM Sub-Task | e |  |  |  | 28e |  |  |  | 1 |  |  |  | 1 | e
LIE R9800 | Pre-Service Operational Checks | Operational Checks | f. Load Roller Left 6 (Leaks and/or Damage) |  | CBM_MANUAL |  |  |  | 28f |  | LEAKS | [7 empty] | LOAD ROLLER LH 06 | A, B, C, X |  | CBM Sub-Task | f |  |  |  | 28f |  |  |  | 1 |  |  |  | 1 | f
LIE R9800 | Pre-Service Operational Checks | Operational Checks | Inspect left carrier rollers for leaks, cracks, damage or defects and rate accordingly. |  | CBM_DESC |  |  |  | 29 |  |  | YES | [9 empty] | CBM |  |  |  |  | 29 |  |  |  | 1 |  |  |  | 1
LIE R9800 | Pre-Service Operational Checks | Operational Checks | a. Carrier Roller Left 1 (Leaks and/or Damage) |  | CBM_MANUAL |  |  |  | 29a | [9 empty] | CARRIER ROLLER LH 01 | A, B, C, X |  | CBM Sub-Task | a |  |  |  | 29a |  |  |  | 1 |  |  |  | 1 | a
LIE R9800 | Pre-Service Operational Checks | Operational Checks | b. Carrier Roller Left 2 (Leaks and/or Damage) |  | CBM_MANUAL |  |  |  | 29b | [9 empty] | CARRIER ROLLER LH 02 | A, B, C, X |  | CBM Sub-Task | b |  |  |  | 29b |  |  |  | 1 |  |  |  | 1 | b
LIE R9800 | Pre-Service Operational Checks | Operational Checks | c. Carrier Roller Left 3 (Leaks and/or Damage) |  | CBM_MANUAL |  |  |  | 29c |  | LEAKS | [7 empty] | CARRIER ROLLER LH 03 | A, B, C, X |  | CBM Sub-Task | c |  |  |  | 29c |  |  |  | 1 |  |  |  | 1 | c
LIE R9800 | Pre-Service Operational Checks | Operational Checks | Inspect left sprocket for cracks, damage or defects and rate accordingly. |  | CBM_DESC |  |  |  | 30 |  |  | YES | [9 empty] | CBM |  |  |  |  | 30 |  |  |  | 1 |  |  |  | 1
LIE R9800 | Pre-Service Operational Checks | Operational Checks | a. Left Sprocket (Damage) |  | CBM_MANUAL |  |  |  | 30a |  | LEAKS | [7 empty] | SPROCKET LH | A, B, C, X |  | CBM Sub-Task | a |  |  |  | 30a |  |  |  | 1 |  |  |  | 1 | a
LIE R9800 | Pre-Service Operational Checks | Operational Checks | Inspect right track assembly components for leaks, cracks, damage or defects and rate accordingly. |  | Defect |  | 27 | 28 | [13 empty] | Defect |  |  | Add | Add |  |  | 1 | 1 |  |  | 1 | 1
LIE R9800 | Pre-Service Operational Checks | Operational Checks | Inspect right idler for leaks, cracks, damage or defects and rate accordingly. |  | CBM_DESC |  |  |  | 31 |  |  | YES | [9 empty] | CBM |  |  |  |  | 31 |  |  |  | 1 |  |  |  | 1
LIE R9800 | Pre-Service Operational Checks | Operational Checks | a. Right Idler (Leaks and/or Damage) |  | CBM_MANUAL |  |  |  | 31a |  | LEAKS | [7 empty] | IDLER RH | A, B, C, X |  | CBM Sub-Task | a |  |  |  | 31a |  |  |  | 1 |  |  |  | 1 | a
LIE R9800 | Pre-Service Operational Checks | Operational Checks | Inspect right load rollers for leaks, cracks, damage or defects and rate accordingly. |  | CBM_DESC |  |  |  | 32 |  |  | YES | [9 empty] | CBM |  |  |  |  | 32 |  |  |  | 1 |  |  |  | 1
LIE R9800 | Pre-Service Operational Checks | Operational Checks | a. Load Roller Right 1 (Leaks and/or Damage) |  | CBM_MANUAL |  |  |  | 32a | [9 empty] | LOAD ROLLER RH 01 | A, B, C, X |  | CBM Sub-Task | a |  |  |  | 32a |  |  |  | 1 |  |  |  | 1 | a
LIE R9800 | Pre-Service Operational Checks | Operational Checks | b. Load Roller Right 2 (Leaks and/or Damage) |  | CBM_MANUAL |  |  |  | 32b | [9 empty] | LOAD ROLLER RH 02 | A, B, C, X |  | CBM Sub-Task | b |  |  |  | 32b |  |  |  | 1 |  |  |  | 1 | b
LIE R9800 | Pre-Service Operational Checks | Operational Checks | c. Load Roller Right 3 (Leaks and/or Damage) |  | CBM_MANUAL |  |  |  | 32c | [9 empty] | LOAD ROLLER RH 03 | A, B, C, X |  | CBM Sub-Task | c |  |  |  | 32c |  |  |  | 1 |  |  |  | 1 | c
LIE R9800 | Pre-Service Operational Checks | Operational Checks | d. Load Roller Right 4 (Leaks and/or Damage) |  | CBM_MANUAL |  |  |  | 32d | [9 empty] | LOAD ROLLER RH 04 | A, B, C, X |  | CBM Sub-Task | d |  |  |  | 32d |  |  |  | 1 |  |  |  | 1 | d
LIE R9800 | Pre-Service Operational Checks | Operational Checks | e. Load Roller Right 5 (Leaks and/or Damage) |  | CBM_MANUAL |  |  |  | 32e | [9 empty] | LOAD ROLLER RH 05 | A, B, C, X |  | CBM Sub-Task | e |  |  |  | 32e |  |  |  | 1 |  |  |  | 1 | e
LIE R9800 | Pre-Service Operational Checks | Operational Checks | f. Load Roller Right 6 (Leaks and/or Damage) |  | CBM_MANUAL |  |  |  | 32f |  | LEAKS | [7 empty] | LOAD ROLLER RH 06 | A, B, C, X |  | CBM Sub-Task | f |  |  |  | 32f |  |  |  | 1 |  |  |  | 1 | f
LIE R9800 | Pre-Service Operational Checks | Operational Checks | Inspect right carrier rollers for leaks, cracks, damage or defects and rate accordingly. |  | CBM_DESC |  |  |  | 33 |  |  | YES | [9 empty] | CBM |  |  |  |  | 33 |  |  |  | 1 |  |  |  | 1
LIE R9800 | Pre-Service Operational Checks | Operational Checks | a. Carrier Roller Right 1 (Leaks and/or Damage) |  | CBM_MANUAL |  |  |  | 33a | [9 empty] | CARRIER ROLLER RH 01 | A, B, C, X |  | CBM Sub-Task | a |  |  |  | 33a |  |  |  | 1 |  |  |  | 1 | a
LIE R9800 | Pre-Service Operational Checks | Operational Checks | b. Carrier Roller Right 2 (Leaks and/or Damage) |  | CBM_MANUAL |  |  |  | 33b | [9 empty] | CARRIER ROLLER RH 02 | A, B, C, X |  | CBM Sub-Task | b |  |  |  | 33b |  |  |  | 1 |  |  |  | 1 | b
LIE R9800 | Pre-Service Operational Checks | Operational Checks | c. Carrier Roller Right 3 (Leaks and/or Damage) |  | CBM_MANUAL |  |  |  | 33c |  | LEAKS | [7 empty] | CARRIER ROLLER RH 03 | A, B, C, X |  | CBM Sub-Task | c |  |  |  | 33c |  |  |  | 1 |  |  |  | 1 | c
LIE R9800 | Pre-Service Operational Checks | Operational Checks | Inspect right sprocket for cracks, damage or defects and rate accordingly. |  | CBM_DESC |  |  |  | 34 |  |  | YES | [9 empty] | CBM |  |  |  |  | 34 |  |  |  | 1 |  |  |  | 1
LIE R9800 | Pre-Service Operational Checks | Operational Checks | a. Right Sprocket (Damage) |  | CBM_MANUAL |  |  |  | 34a |  | LEAKS | [7 empty] | SPROCKET RH | A, B, C, X |  | CBM Sub-Task | a |  |  |  | 34a |  |  |  | 1 |  |  |  | 1 | a
LIE R9800 | Pre-Service Operational Checks | Operational Checks | Check track tension and adjust if required.<br> <b>Specification:</b> Track Sag between idler and carrier roller should be 60 mm. 1. Relieve the tracks by driving the machine forwards and backwards.<br> 2. Place the measuring rod 1 in the area between the idler and the carrier roller.<br> 3. Measure distance A between the measuring rod lower edge.<br> • The track should, under operating conditions, sag <b>60 mm</b> between the carrier roller and the sprocket.<br> • Retension track if necessary. |  | CBM_DESC |  | 28 | 29 | 35 |  |  | YES | [7 empty] | Spec taken from 9800 manual | [12 empty] | 1 | 1 | 1
LIE R9800 | Pre-Service Operational Checks | Operational Checks | a. Left Track (Tension) |  | CBM_ADJUSTMENT |  | 28a | 29a | 35a | [9 empty] | TRACK PADS LH |  |  | CBM_ADJUSTMENT | a |  | 34a | 35a | 35a |  | 1 | 1 | 1 |  | 1 | 1 | 1 | a
LIE R9800 | Pre-Service Operational Checks | Operational Checks | b. Right Track (Tension) |  | CBM_ADJUSTMENT |  | 28b | 29b | 35b | [9 empty] | TRACK PADS RH |  |  | CBM_ADJUSTMENT | b |  | 34b | 35b | 35b |  | 1 | 1 | 1 |  | 1 | 1 | 1 | b
LIE R9800 | Pre-Service Operational Checks | Operational Checks | Check and record swing ring deflection as per below steps; |  | NORMAL_DESC |  |  | 30 | 36 | [12 empty] | CBM |  |  | 35 | 36 | 36 |  | 1 | 1 | 1 |  |  | 1 | 1
LIE R9800 | Pre-Service Operational Checks | Operational Checks | a. Place the magnetic holder clamps to the undercarriage with the indicator pushrod touching the outer ring of the slew ring. |  | NORMAL_DESC |  |  | 30a | 36a |  |  | YES | [9 empty] | CBM Instruction | a |  | 35a | 36a | 36a |  | 1 | 1 | 1 |  |  | 1 | 1 | a
LIE R9800 | Pre-Service Operational Checks | Operational Checks | b. Extend Boom, Stick and bucket fully out and with bucket off the ground, zero the gauge. |  | NORMAL_DESC |  |  | 30b | 36b |  |  | YES | [9 empty] | CBM Instruction | b |  | 35b | 36b | 36b |  | 1 | 1 | 1 |  |  | 1 | 1 | b
LIE R9800 | Pre-Service Operational Checks | Operational Checks | c. Retract attachment and raise the machine off the ground take reading. |  | NORMAL_DESC |  |  | 30c | 36c |  |  | YES | [9 empty] | CBM Instruction | c |  | 35c | 36c | 36c |  | 1 | 1 | 1 |  |  | 1 | 1 | c
LIE R9800 | Pre-Service Operational Checks | Operational Checks | d. Record Measurements: Measurements shall be taken in four positions, two measurements are taken in each position. [Specification]: 0 – 1.6 mm – OK > 1.6 – 2.13 mm– Investigate Immediately > 2.13 mm – Schedule Changeout Immediately |  | CBM_DESC |  |  | 30d | 36d |  |  | YES | [21 empty] | 1 | 1 | d
LIE R9800 | Pre-Service Operational Checks | Operational Checks | d1. Swing Ring Deflection - POS A |  | CBM |  |  | 30d1 | 36d1 | [9 empty] | SLEW BEARING |  |  | CBM Sub-Task | d1 |  | 35d1 | 36d1 | 36d1 |  | 1 | 1 | 1 |  |  | 1 | 1 | d1
LIE R9800 | Pre-Service Operational Checks | Operational Checks | d2. Swing Ring Deflection - POS B |  | CBM |  |  | 30d2 | 36d2 | [9 empty] | SLEW BEARING |  |  | CBM Sub-Task | d2 |  | 35d2 | 36d2 | 36d2 |  | 1 | 1 | 1 |  |  | 1 | 1 | d2
LIE R9800 | Pre-Service Operational Checks | Operational Checks | d3. Swing Ring Deflection - POS C |  | CBM |  |  | 30d3 | 36d3 | [9 empty] | SLEW BEARING |  |  | CBM Sub-Task | d3 |  | 35d3 | 36d3 | 36d3 |  | 1 | 1 | 1 |  |  | 1 | 1 | d3
LIE R9800 | Pre-Service Operational Checks | Operational Checks | d4. Swing Ring Deflection - POS D |  | CBM |  |  | 30d4 | 36d4 | [9 empty] | SLEW BEARING |  |  | CBM Sub-Task | d4 |  | 35d4 | 36d4 | 36d4 |  | 1 | 1 | 1 |  |  | 1 | 1 | d4
LIE R9800 | Pre-Service Operational Checks | Operational Checks | Pin - Bush and Grease Delivery Position |  | Note |  | 0 | 0 | 0 |  |  | YES | [20 empty] | 1 | 1 | 1
LIE R9800 | Pre-Service Operational Checks | Operational Checks | Check pin - bush movement and evidence of fresh grease delivery at position 1 left side. |  | Defect |  | 29 | 31 | 37 | [12 empty] | Defect |  |  | 36 | 37 | 37 |  | 1 | 1 | 1 |  | 1 | 1 | 1
LIE R9800 | Pre-Service Operational Checks | Operational Checks | Check pin - bush movement and evidence of fresh grease delivery at position 2 left side. |  | Defect |  | 30 | 32 | 38 | [12 empty] | Defect |  |  | 37 | 38 | 38 |  | 1 | 1 | 1 |  | 1 | 1 | 1
LIE R9800 | Pre-Service Operational Checks | Operational Checks | Check pin - bush movement and evidence of fresh grease delivery at position 3 left side. |  | Defect |  | 31 | 33 | 39 | [12 empty] | Defect |  |  | 38 | 39 | 39 |  | 1 | 1 | 1 |  | 1 | 1 | 1
LIE R9800 | Pre-Service Operational Checks | Operational Checks | Check pin - bush movement and evidence of fresh grease delivery at position 4 left side. |  | Defect |  | 32 | 34 | 40 | [12 empty] | Defect |  |  | 39 | 40 | 40 |  | 1 | 1 | 1 |  | 1 | 1 | 1
LIE R9800 | Pre-Service Operational Checks | Operational Checks | Check pin - bush movement and evidence of fresh grease delivery at position 5 left side. |  | Defect |  | 33 | 35 | 41 | [12 empty] | Defect |  |  | 40 | 41 | 41 |  | 1 | 1 | 1 |  | 1 | 1 | 1
LIE R9800 | Pre-Service Operational Checks | Operational Checks | Check pin - bush movement and evidence of fresh grease delivery at position 6 left side. |  | Defect |  | 34 | 36 | 42 | [12 empty] | Defect |  |  | 41 | 42 | 42 |  | 1 | 1 | 1 |  | 1 | 1 | 1
LIE R9800 | Pre-Service Operational Checks | Operational Checks | Check pin - bush movement and evidence of fresh grease delivery at position 7 left side. |  | Defect |  | 35 | 37 | 43 | [12 empty] | Defect |  |  | 42 | 43 | 43 |  | 1 | 1 | 1 |  | 1 | 1 | 1
LIE R9800 | Pre-Service Operational Checks | Operational Checks | Check pin - bush movement and evidence of fresh grease delivery at position 8 left side. |  | Defect |  | 36 | 38 | 44 | [12 empty] | Defect |  |  | 43 | 44 | 44 |  | 1 | 1 | 1 |  | 1 | 1 | 1
LIE R9800 | Pre-Service Operational Checks | Operational Checks | Check pin - bush movement and evidence of fresh grease delivery at position 9 left side. |  | Defect |  | 37 | 39 | 45 | [12 empty] | Defect |  |  | 44 | 45 | 45 |  | 1 | 1 | 1 |  | 1 | 1 | 1
LIE R9800 | Pre-Service Operational Checks | Operational Checks | Check pin - bush movement and evidence of fresh grease delivery at position 10 left side. |  | Defect |  | 38 | 40 | 46 | [12 empty] | Defect |  |  | 45 | 46 | 46 |  | 1 | 1 | 1 |  | 1 | 1 | 1
LIE R9800 | Pre-Service Operational Checks | Operational Checks | Check pin - bush movement and evidence of fresh grease delivery at position 11 left side. |  | Defect |  | 39 | 41 | 47 | [12 empty] | Defect |  |  | 46 | 47 | 47 |  | 1 | 1 | 1 |  | 1 | 1 | 1
LIE R9800 | Pre-Service Operational Checks | Operational Checks | Check pin - bush movement and evidence of fresh grease delivery at position 12 left side. |  | Defect |  | 40 | 42 | 48 | [12 empty] | Defect | [10 empty] | 1 | 1 | 1
LIE R9800 | Pre-Service Operational Checks | Operational Checks | Check pin - bush movement and evidence of fresh grease delivery at position 12 right side. |  | Defect |  | 41 | 43 | 49 | [12 empty] | Defect | [10 empty] | 1 | 1 | 1
LIE R9800 | Pre-Service Operational Checks | Operational Checks | Check pin - bush movement and evidence of fresh grease delivery at position 11 right side. |  | Defect |  | 42 | 44 | 50 | [12 empty] | Defect |  |  | 47 | 48 | 48 |  | 1 | 1 | 1 |  | 1 | 1 | 1
LIE R9800 | Pre-Service Operational Checks | Operational Checks | Check pin - bush movement and evidence of fresh grease delivery at position 10 right side. |  | Defect |  | 43 | 45 | 51 | [12 empty] | Defect |  |  | 48 | 49 | 49 |  | 1 | 1 | 1 |  | 1 | 1 | 1
LIE R9800 | Pre-Service Operational Checks | Operational Checks | Check pin - bush movement and evidence of fresh grease delivery at position 9 right side. |  | Defect |  | 44 | 46 | 52 | [12 empty] | Defect |  |  | 49 | 50 | 50 |  | 1 | 1 | 1 |  | 1 | 1 | 1
LIE R9800 | Pre-Service Operational Checks | Operational Checks | Check pin - bush movement and evidence of fresh grease delivery at position 8 right side. |  | Defect |  | 45 | 47 | 53 | [12 empty] | Defect |  |  | 50 | 51 | 51 |  | 1 | 1 | 1 |  | 1 | 1 | 1
LIE R9800 | Pre-Service Operational Checks | Operational Checks | Check pin - bush movement and evidence of fresh grease delivery at position 7 right side. |  | Defect |  | 46 | 48 | 54 | [12 empty] | Defect |  |  | 51 | 52 | 52 |  | 1 | 1 | 1 |  | 1 | 1 | 1
LIE R9800 | Pre-Service Operational Checks | Operational Checks | Check pin - bush movement and evidence of fresh grease delivery at position 6 right side. |  | Defect |  | 47 | 49 | 55 | [12 empty] | Defect |  |  | 52 | 53 | 53 |  | 1 | 1 | 1 |  | 1 | 1 | 1
LIE R9800 | Pre-Service Operational Checks | Operational Checks | Check pin - bush movement and evidence of fresh grease delivery at position 5 right side. |  | Defect |  | 48 | 50 | 56 | [12 empty] | Defect |  |  | 53 | 54 | 54 |  | 1 | 1 | 1 |  | 1 | 1 | 1
LIE R9800 | Pre-Service Operational Checks | Operational Checks | Check pin - bush movement and evidence of fresh grease delivery at position 4 right side. |  | Defect |  | 49 | 51 | 57 | [12 empty] | Defect |  |  | 54 | 55 | 55 |  | 1 | 1 | 1 |  | 1 | 1 | 1
LIE R9800 | Pre-Service Operational Checks | Operational Checks | Check pin - bush movement and evidence of fresh grease delivery at position 3 right side. |  | Defect |  | 50 | 52 | 58 | [12 empty] | Defect |  |  | 55 | 56 | 56 |  | 1 | 1 | 1 |  | 1 | 1 | 1
LIE R9800 | Pre-Service Operational Checks | Operational Checks | Check pin - bush movement and evidence of fresh grease delivery at position 2 right side. |  | Defect |  | 51 | 53 | 59 | [12 empty] | Defect |  |  | 56 | 57 | 57 |  | 1 | 1 | 1 |  | 1 | 1 | 1
LIE R9800 | Pre-Service Operational Checks | Operational Checks | Check pin - bush movement and evidence of fresh grease delivery at position 1 right side. |  | Defect |  | 52 | 54 | 60 | [12 empty] | Defect |  |  | 57 | 58 | 58 |  | 1 | 1 | 1 |  | 1 | 1 | 1
LIE R9800 | Pre-Service Operational Checks | Operational Checks | Check engine and hydraulic systems are operating within the required temperature range and not overheating. |  | Defect |  | 53 | 55 | 61 | [12 empty] | Defect |  |  | 61 | 62 | 62 |  | 1 | 1 | 1 |  | 1 | 1 | 1
LIE R9800 | Pre-Service Operational Checks | Operational Checks | Hydraulic Cylinder Location |  | Note |  | 0 | 0 | 0 |  |  | YES | [20 empty] | 1 | 1 | 1
LIE R9800 | Pre-Service Operational Checks | Operational Checks | Check all cylinders for condition (weeps, leaks, chrome pitting, scoring, or rod damage). |  | CBM_DESC |  | 54 | 56 | 62 | [12 empty] | CBM |  |  | 63 | 64 | 64 |  | 1 | 1 | 1 |  | 1 | 1 | 1
LIE R9800 | Pre-Service Operational Checks | Operational Checks | a. Pos 1 - Left Boom Cylinder (Leaks and/or Damage) |  | CBM_MANUAL |  | 54a | 56a | 62a | [9 empty] | BOOM CYLINDER LH | A, B, C, X |  | CBM Sub-Task | a |  | 63a | 64a | 64a |  | 1 | 1 | 1 |  | 1 | 1 | 1 | a
LIE R9800 | Pre-Service Operational Checks | Operational Checks | b. Pos 2 - Left Stick Cylinder (Leaks and/or Damage) |  | CBM_MANUAL |  | 54b | 56b | 62b | [9 empty] | STICK CYLINDER LH | A, B, C, X |  | CBM Sub-Task | b |  | 63b | 64b | 64b |  | 1 | 1 | 1 |  | 1 | 1 | 1 | b
LIE R9800 | Pre-Service Operational Checks | Operational Checks | c. Pos 3 - Left Bucket Cylinder (Leaks and/or Damage) |  | CBM_MANUAL |  | 54c | 56c | 62c | [9 empty] | BUCKET CYLINDER LH | A, B, C, X |  | CBM Sub-Task | c |  | 63c | 64c | 64c |  | 1 | 1 | 1 |  | 1 | 1 | 1 | c
LIE R9800 | Pre-Service Operational Checks | Operational Checks | d. Pos 4 - Left Service Tail Cylinder (Leaks and/or Damage) | Not visible in IMS diagram | CBM_MANUAL |  | 54d | 56d | 62d | [10 empty] | A, B, C, X |  | CBM Sub-Task | [10 empty] | 1 | 1 | 1 | d
LIE R9800 | Pre-Service Operational Checks | Operational Checks | e. Pos 4 - Right Service Tail Cylinder (Leaks and/or Damage) | Not visible in IMS diagram | CBM_MANUAL |  | 54e | 56e | 62e | [10 empty] | A, B, C, X |  | CBM Sub-Task | [10 empty] | 1 | 1 | 1 | e
LIE R9800 | Pre-Service Operational Checks | Operational Checks | f. Pos 3 - Right Bucket Cylinder (Leaks and/or Damage) |  | CBM_MANUAL |  | 54f | 56f | 62f | [9 empty] | BUCKET CYLINDER RH | A, B, C, X |  | CBM Sub-Task | d |  | 63d | 64d | 64d |  | 1 | 1 | 1 |  | 1 | 1 | 1 | f
LIE R9800 | Pre-Service Operational Checks | Operational Checks | g. Pos 2 - Right Stick Cylinder (Leaks and/or Damage) |  | CBM_MANUAL |  | 54g | 56g | 62g | [9 empty] | STICK CYLINDER RH | A, B, C, X |  | CBM Sub-Task | e |  | 63e | 64e | 64e |  | 1 | 1 | 1 |  | 1 | 1 | 1 | g
LIE R9800 | Pre-Service Operational Checks | Operational Checks | h. Pos 1 - Right Boom Cylinder (Leaks and/or Damage) |  | CBM_MANUAL |  | 54h | 56h | 62h |  | LEAKS_CYLINDER | [7 empty] | BOOM CYLINDER RH | A, B, C, X |  | CBM Sub-Task | f |  | 63f | 64f | 64f |  | 1 | 1 | 1 |  | 1 | 1 | 1 | h
LIE R9800 | Pre-Service Operational Checks | Operational Checks | Check access ladder cylinder for condition of weeps, leaks, chrome pitting, scoring or rod damage. |  | Defect |  | 55 | 57 | 63 | [12 empty] | Defect |  |  | 64 | 65 | 65 |  | 1 | 1 | 1 |  | 1 | 1 | 1
LIE R9800 | Pre-Service Operational Checks | Operational Checks | Check operation of emergency stops. (Ensure engine stops when pressed and wont restart when E-Stop is engaged). |  | Defect |  | 56 | 58 | 64 | [12 empty] | Defect |  |  | 65 | 66 | 66 |  | 1 | 1 | 1 |  | 1 | 1 | 1
LIE R9800 | Pre-Service Operational Checks | Operational Checks | Check operation of E-stops - <b>MUST</b> trigger lowering of main access stairs. |  | Defect |  | 57 | 59 | 65 | [12 empty] | defect | [10 empty] | 1 | 1 | 1
LIE R9800 | Pre-Service Operational Checks | Operational Checks | Check integrity of main and start isolators (test for dead). |  | Defect |  | 58 | 60 | 66 | [12 empty] | Defect |  |  | 67 | 68 | 68 |  | 1 | 1 | 1 |  | 1 | 1 | 1
LIE R9800 | Pre-Service Operational Checks | Operational Checks | Depressurise hydraulic system. |  | Defect |  | 59 | 61 | 67 | [12 empty] | Defect | [10 empty] | 1 | 1 | 1
LIE R9800 | Pre-Service Operational Checks | Operational Checks | Check main access stair lowers and raises smoothly. |  | Defect |  | 60 | 62 | 68 | [12 empty] | Defect |  |  | 68 | 69 | 69 |  | 1 | 1 | 1 |  | 1 | 1 | 1
LIE R9800 | LUBE SERVICE | INFORMATION | Ensure machine is parked in an authorised service location with a flat level surface in the pit area. Ensure work area is clearly demarcated before commencing works. Always ensure the safe work practices and procedures are followed. Follow appropriate isolation procedure and tagging and/or locking out on the machine. The dropdown list contains conditions that must be selected by the person performing the check. |  | Info Tab | [16 empty] | Info Tab
LIE R9800 | Lube Service | Recommended Lubricants |  |  | Note | [7 empty] | LUBRICANT
LIE R9800 | Lube Service | Location of Hydraulic/Fuel Filters, Screens, Breathers and SOS Sample Points |  |  | Note | [6 empty] | YES
LIE R9800 | Lube Service | Location of Hydraulic/Fuel Filters, Screens, Breathers and SOS Sample Points |  |  | REFERENCE | [6 empty] | YES
LIE R9800 | Lube Service | Oil Sample (use the correct SOS sampling method from the sampling points on the machine) | <b>Mandatory Oil Sample Bottle Information Unit Number:</b><br> Machine SMU; Date; Compartment; Service Interval; Oil Changed (Y/N).<br> <b>NOTE:</b> Check live sample points are operational (Replace if Required). Ensure caps fitted. |  | Note | [16 empty] | Note
LIE R9800 | Lube Service | Oil Sample (use the correct SOS sampling method from the sampling points on the machine) | Compartment |  | Section | [16 empty] | Section
LIE R9800 | Lube Service | Oil Sample (use the correct SOS sampling method from the sampling points on the machine) | Sample Engine PP1 (Front) |  | Service | 1 | 61 | 63 | 69 | [5 empty] | 1 | [5 empty] | 1 | Service |  | 1 | 69 | 70 | 70 | 1 | 1 | 1 | 1 | 1 | 1 | 1 | 1
LIE R9800 | Lube Service | Oil Sample (use the correct SOS sampling method from the sampling points on the machine) | Sample Engine PP2 (Rear) |  | Service | 2 | 62 | 64 | 70 | [5 empty] | 1 | [5 empty] | 2 | Service |  | 2 | 70 | 71 | 71 | 1 | 1 | 1 | 1 | 1 | 1 | 1 | 1
LIE R9800 | Lube Service | Oil Sample (use the correct SOS sampling method from the sampling points on the machine) | Sample Hydraulic Tank (SOS13 Sample Bottle) |  | Service |  | 63 | 65 | 71 | [5 empty] | 1 | [6 empty] | Service | [10 empty] | 1 | 1 | 1
LIE R9800 | Lube Service | Oil Sample (use the correct SOS sampling method from the sampling points on the machine) | Sample Splitter Box/ Pump Drive Box (PP1 & PP2) |  | Service |  | 64 | 66 | 72 | [5 empty] | 1 | [6 empty] | Service | [10 empty] | 1 | 1 | 1
LIE R9800 | Lube Service | Oil Sample (use the correct SOS sampling method from the sampling points on the machine) | Sample Swing Box Left Front |  | Service |  | 65 | 67 | 73 | [5 empty] | 1 | [6 empty] | Service |  |  | 76 | 77 | 77 |  | 1 | 1 | 1 |  | 1 | 1 | 1
LIE R9800 | Lube Service | Oil Sample (use the correct SOS sampling method from the sampling points on the machine) | Sample Swing Box Right Front |  | Service |  | 66 | 68 | 74 | [5 empty] | 1 | [6 empty] | Service |  |  | 78 | 79 | 79 |  | 1 | 1 | 1 |  | 1 | 1 | 1
LIE R9800 | Lube Service | Oil Sample (use the correct SOS sampling method from the sampling points on the machine) | Sample Swing Box Right Rear |  | Service |  | 67 | 69 | 75 | [5 empty] | 1 | [6 empty] | Service |  |  | 79 | 80 | 80 |  | 1 | 1 | 1 |  | 1 | 1 | 1
LIE R9800 | Lube Service | Oil Sample (use the correct SOS sampling method from the sampling points on the machine) | Sample Swing Box Left Rear |  | Service |  | 68 | 70 | 76 | [5 empty] | 1 | [6 empty] | Service |  |  | 81 | 82 | 82 |  | 1 | 1 | 1 |  | 1 | 1 | 1
LIE R9800 | Lube Service | Oil Sample (use the correct SOS sampling method from the sampling points on the machine) | Sample Final Drive Left Inner |  | Service |  | 69 | 71 | 77 | [5 empty] | 1 | [6 empty] | Service |  |  | Add | Add | Add |  | 1 | 1 | 1 |  | 1 | 1 | 1
LIE R9800 | Lube Service | Oil Sample (use the correct SOS sampling method from the sampling points on the machine) | Sample Final Drive Left Outer |  | Service |  | 70 | 72 | 78 | [5 empty] | 1 | [6 empty] | Service |  |  | Add | Add | Add |  | 1 | 1 | 1 |  | 1 | 1 | 1
LIE R9800 | Lube Service | Oil Sample (use the correct SOS sampling method from the sampling points on the machine) | Sample Final Drive Right Inner |  | Service |  | 71 | 73 | 79 | [5 empty] | 1 | [6 empty] | Service |  |  | 82 | 83 | 83 |  | 1 | 1 | 1 |  | 1 | 1 | 1
LIE R9800 | Lube Service | Oil Sample (use the correct SOS sampling method from the sampling points on the machine) | Sample Final Drive Right Outer |  | Service |  | 72 | 74 | 80 | [5 empty] | 1 | [6 empty] | Service |  |  | 83 | 84 | 84 |  | 1 | 1 | 1 |  | 1 | 1 | 1
LIE R9800 | Lube Service | Oil Sample (use the correct SOS sampling method from the sampling points on the machine) | Sample Engine Coolant (Level 1) PP1 (Front) |  | Service |  | 73 | 75 | 81 | [5 empty] | 1 | [6 empty] | Service |  |  | 84 | 85 | 85 |  | 1 | 1 | 1 |  | 1 | 1 | 1
LIE R9800 | Lube Service | Oil Sample (use the correct SOS sampling method from the sampling points on the machine) | Sample Engine Coolant (Level 1) PP2 (Rear) |  | Service |  | 74 | 76 | 82 | [5 empty] | 1 | [6 empty] | Service |  |  | 85 | 86 | 86 |  | 1 | 1 | 1 |  | 1 | 1 | 1
LIE R9800 | Lube Service | Oil Sample (use the correct SOS sampling method from the sampling points on the machine) | Sample Slew Bearing Grease |  | Service |  | 75 | 77 | 83 | [5 empty] | 1 | [6 empty] | Service |  |  |  | 87 | 87 |  |  | 1 | 1 |  | 1 | 1 | 1
LIE R9800 | Lube Service | Oil/Grease Level Check | Compartment |  | Section | [16 empty] | Section
LIE R9800 | Lube Service | Oil/Grease Level Check | Check Engine Oil Level PP1 (Front) - Record Refill Quantity. |  | Service_Input | 3 | 76 | 78 | 84 | [5 empty] | 1 | [5 empty] | 3 | Service |  | 5 |  |  |  | 1 |  |  |  | 1 | 1 | 1 | 1
LIE R9800 | Lube Service | Oil/Grease Level Check | Check Engine Oil Level PP2 (Rear) - Record Refill Quantity. |  | Service_Input | 4 | 77 | 79 | 85 | [5 empty] | 1 | [5 empty] | 4 | Service |  | 6 |  |  |  | 1 |  |  |  | 1 | 1 | 1 | 1
LIE R9800 | Lube Service | Oil/Grease Level Check | Check Engine Coolant Level PP1 (Front) - Record Refill Quantity. |  | Service_Input | 5 | 78 | 80 | 86 | [5 empty] | 1 | [6 empty] | Service |  | 7 | 86 | 88 | 88 | 1 | 1 | 1 | 1 | 1 | 1 | 1 | 1
LIE R9800 | Lube Service | Oil/Grease Level Check | Check Engine Coolant Level PP2 (Rear) - Record Refill Quantity. |  | Service_Input | 6 | 79 | 81 | 87 | [5 empty] | 1 | [6 empty] | Service |  | 8 | 87 | 90 | 89 | 1 | 1 | 1 | 1 | 1 | 1 | 1 | 1
LIE R9800 | Lube Service | Oil/Grease Level Check | Check Pump Drive Box Oil Level PP1 (Front) - Record Refill Quantity. |  | Service_Input |  | 80 | 82 | 88 | [5 empty] | 1 | [6 empty] | Service | [10 empty] | 1 | 1 | 1
LIE R9800 | Lube Service | Oil/Grease Level Check | Check Pump Drive Box Oil Level PP2 (Rear) - Record Refill Quantity. |  | Service_Input |  | 81 | 83 | 89 | [5 empty] | 1 | [6 empty] | Service | [10 empty] | 1 | 1 | 1
LIE R9800 | Lube Service | Oil/Grease Level Check | Check Spline Cavity Oil Level PP1 (Front) - Record Refill Quantity. |  | Service_Input |  | 82 | 84 | 90 | [5 empty] | 1 | [6 empty] | Service | [10 empty] | 1 | 1 | 1
LIE R9800 | Lube Service | Oil/Grease Level Check | Check Spline Cavity Oil Level PP2 (Rear) - Record Refill Quantity. |  | Service_Input |  | 83 | 85 | 91 | [5 empty] | 1 | [6 empty] | Service | [10 empty] | 1 | 1 | 1
LIE R9800 | Lube Service | Oil/Grease Level Check | Check Swing Box Left Front Oil Level - Record Refill Quantity. |  | Service_Input |  | 84 | 86 | 92 | [5 empty] | 1 | [6 empty] | Service |  |  | 88 |  |  |  | 1 |  |  |  | 1 | 1 | 1
LIE R9800 | Lube Service | Oil/Grease Level Check | Check Swing Box Right Front Oil Level - Record Refill Quantity. |  | Service_Input |  | 85 | 87 | 93 | [5 empty] | 1 | [6 empty] | Service |  |  | 90 |  |  |  | 1 |  |  |  | 1 | 1 | 1
LIE R9800 | Lube Service | Oil/Grease Level Check | Check Swing Box Right Rear Oil Level - Record Refill Quantity. |  | Service_Input |  | 86 | 88 | 94 | [5 empty] | 1 | [6 empty] | Service |  |  | 91 |  |  |  | 1 |  |  |  | 1 | 1 | 1
LIE R9800 | Lube Service | Oil/Grease Level Check | Check Swing Box Left Rear Oil Level - Record Refill Quantity. |  | Service_Input |  | 87 | 89 | 95 | [5 empty] | 1 | [6 empty] | Service |  |  | 93 |  |  |  | 1 |  |  |  | 1 | 1 | 1
LIE R9800 | Lube Service | Oil/Grease Level Check | Check Final Drive Inner Left Oil Level - Record Refill Quantity. |  | Service_Input |  | 88 | 90 | 96 | [5 empty] | 1 | [6 empty] | Service | [10 empty] | 1 | 1 | 1
LIE R9800 | Lube Service | Oil/Grease Level Check | Check Final Drive Inner Right Oil Level - Record Refill Quantity. |  | Service_Input |  | 89 | 91 | 97 | [5 empty] | 1 | [6 empty] | Service | [10 empty] | 1 | 1 | 1
LIE R9800 | Lube Service | Oil/Grease Level Check | Check Final Drive Outer Left Oil Level - Record Refill Quantity. |  | Service_Input |  | 90 | 92 | 98 | [5 empty] | 1 | [6 empty] | Service | [10 empty] | 1 | 1 | 1
LIE R9800 | Lube Service | Oil/Grease Level Check | Check Final Drive Outer Right Oil Level - Record Refill Quantity. |  | Service_Input |  | 91 | 93 | 99 | [5 empty] | 1 | [6 empty] | Service | [10 empty] | 1 | 1 | 1
LIE R9800 | Lube Service | Oil/Grease Level Check | Check Spline Cavity Oil Level Left Front - Record Refill Quantity. |  | Service_Input |  | 92 | 94 | 100 | [5 empty] | 1 | [6 empty] | Service | [10 empty] | 1 | 1 | 1
LIE R9800 | Lube Service | Oil/Grease Level Check | Check Spline Cavity Oil Level Right Front - Record Refill Quantity. |  | Service_Input |  | 93 | 95 | 101 | [5 empty] | 1 | [6 empty] | Service | [10 empty] | 1 | 1 | 1
LIE R9800 | Lube Service | Oil/Grease Level Check | Check Spline Cavity Oil Level Left Rear - Record Refill Quantity. |  | Service_Input |  | 94 | 96 | 102 | [5 empty] | 1 | [6 empty] | Service | [10 empty] | 1 | 1 | 1
LIE R9800 | Lube Service | Oil/Grease Level Check | Check Spline Cavity Oil Level Right Rear - Record Refill Quantity. |  | Service_Input |  | 95 | 97 | 103 | [5 empty] | 1 | [6 empty] | Service | [10 empty] | 1 | 1 | 1
LIE R9800 | Lube Service | Oil/Grease Level Check | Check Power Step Hydraulic Oil Level - Record Refill Quantity. |  | Service_Input |  | 96 | 98 | 104 | [5 empty] | 1 | [6 empty] | Service | [10 empty] | 1 | 1 | 1
LIE R9800 | Lube Service | Oil/Grease Level Check | Check Bulk Grease Tank Level - Record Refill Quantity. |  | Service_Input |  | 97 | 99 | 105 | [12 empty] | Service |  |  | 96 | 92 | 90 |  | 1 | 1 | 1 |  | 1 | 1 | 1
LIE R9800 | Lube Service | Oil Change | Compartment |  | Section | [16 empty] | Section
LIE R9800 | Lube Service | Oil Change | Change Engine Oil PP1 (Front) |  | Service_Mapping |  | 98 | 100 | 106 |  |  |  |  | 325 | 1 | [5 empty] | 5 | Service |  |  | 98 | 94 | 92 |  | 1 | 1 | 1 |  | 1 | 1 | 1
LIE R9800 | Lube Service | Oil Change | Change Engine Oil PP2 (Rear) |  | Service_Mapping |  | 99 | 101 | 107 |  |  |  |  | 325 | 1 | [5 empty] | 6 | Service |  |  | 99 | 95 | 93 |  | 1 | 1 | 1 |  | 1 | 1 | 1
LIE R9800 | Lube Service | Oil Change | Change Engine Reserve Oil PP1 (Front) |  | Service_Mapping |  | 100 | 102 | 108 |  |  |  |  | 300 | 1 | [5 empty] | 7 | Service | [10 empty] | 1 | 1 | 1
LIE R9800 | Lube Service | Oil Change | Change Engine Reserve Oil PP2 (Rear) |  | Service_Mapping |  | 101 | 103 | 109 |  |  |  |  | 300 | 1 | [5 empty] | 8 | Service | [10 empty] | 1 | 1 | 1
LIE R9800 | Lube Service | Oil Change | Change Pump Drive Oil PP1 (Front) |  | Service_Mapping |  |  | 104 | 110 |  |  |  |  | 170 | 1 | [6 empty] | Service |  |  | 100 | 96 | 94 |  | 1 | 1 | 1 |  |  | 1 | 1
LIE R9800 | Lube Service | Oil Change | Change Pump Drive Oil PP2 (Rear) |  | Service_Mapping |  |  | 105 | 111 |  |  |  |  | 170 | 1 | [6 empty] | Service |  |  | 101 | 97 | 95 |  | 1 | 1 | 1 |  |  | 1 | 1
LIE R9800 | Lube Service | Oil Change | Change Engine Elastic Coupling (PP1) |  | Service_Mapping |  |  | 106 | 112 |  |  |  |  | 1.65 | 1 | [6 empty] | Service | [11 empty] | 1 | 1
LIE R9800 | Lube Service | Oil Change | Change Engine Elastic Coupling (PP2) |  | Service_Mapping |  |  | 107 | 113 |  |  |  |  | 1.65 | 1 | [6 empty] | Service | [11 empty] | 1 | 1
LIE R9800 | Lube Service | Oil Change | Change Swing Box Oil Left Front |  | Service_Mapping |  |  | 108 | 114 |  |  |  |  | 95 | 1 | [6 empty] | Service |  |  |  | 98 | 96 |  |  | 1 | 1 |  |  | 1 | 1
LIE R9800 | Lube Service | Oil Change | Change Swing Box Oil Right Front |  | Service_Mapping |  |  | 109 | 115 |  |  |  |  | 95 | 1 | [6 empty] | Service |  |  |  | 100 | 98 |  |  | 1 | 1 |  |  | 1 | 1
LIE R9800 | Lube Service | Oil Change | Change Swing Box Oil Right Rear |  | Service_Mapping |  |  | 110 | 116 |  |  |  |  | 95 | 1 | [6 empty] | Service |  |  |  | 101 | 99 |  |  | 1 | 1 |  |  | 1 | 1
LIE R9800 | Lube Service | Oil Change | Change Swing Box Oil Left Rear |  | Service_Mapping |  |  | 111 | 117 |  |  |  |  | 95 | 1 | [6 empty] | Service |  |  |  | 103 | 101 |  |  | 1 | 1 |  |  | 1 | 1
LIE R9800 | Lube Service | Oil Change | Change Final Drive Oil Left |  | Service_Mapping |  |  | 112 | 118 |  |  |  |  | 295 | 1 | [6 empty] | Service |  |  |  |  | 102 |  |  |  | 1 |  |  | 1 | 1
LIE R9800 | Lube Service | Oil Change | Change Final Drive Oil Right |  | Service_Mapping |  |  | 113 | 119 |  |  |  |  | 295 | 1 | [6 empty] | Service |  |  |  |  | 103 |  |  |  | 1 |  |  | 1 | 1
LIE R9800 | Lube Service | Oil Change | Change Lifetime Interspace Seal Oil Left |  | Service_Mapping |  |  | 114 | 120 |  |  |  |  | 26 | 1 | [6 empty] | Service | [11 empty] | 1 | 1
LIE R9800 | Lube Service | Oil Change | Change Lifetime Interspace Seal Oil Right |  | Service_Mapping |  |  | 115 | 121 |  |  |  |  | 26 | 1 | [6 empty] | Service | [11 empty] | 1 | 1
LIE R9800 | Lube Service | Magnetic Plug Ratings | Magnetic Plug Ratings |  | Section | [16 empty] | Section
LIE R9800 | Lube Service | Magnetic Plug Ratings | Inspect and report condition for each magnetic plug as per below:<br> <b>Caution:</b> Hot oil under pressure and will rush out.<br> <b>Caution:</b> Do not use thread sealant on mag plugs when refitting. Refit dry only. |  | CBM_DESC |  | 102 | 116 | 122 | [12 empty] | CBM |  |  | 102 | 104 | 104 |  | 1 | 1 | 1 |  | 1 | 1 | 1
LIE R9800 | Lube Service | Magnetic Plug Ratings | a. LH Final Drive Inner (Magnetic Plug) |  | CBM_MANUAL |  | 102a | 116a | 122a | [9 empty] | FINAL DRIVE LH | A, B, C, X |  | CBM Sub-Task | a |  | 102a | 104a | 104a |  | 1 | 1 | 1 |  | 1 | 1 | 1 | a
LIE R9800 | Lube Service | Magnetic Plug Ratings | b. RH Final Drive Inner (Magnetic Plug) |  | CBM_MANUAL |  | 102b | 116b | 122b | [9 empty] | FINAL DRIVE RH | A, B, C, X |  | CBM Sub-Task | b |  | 102b | 104b | 104b |  | 1 | 1 | 1 |  | 1 | 1 | 1 | b
LIE R9800 | Lube Service | Magnetic Plug Ratings | c. LH Final Drive Outer (Magnetic Plug) |  | CBM_MANUAL |  | 102c | 116c | 122c | [9 empty] | FINAL DRIVE LH | A, B, C, X |  | CBM Sub-Task | [10 empty] | 1 | 1 | 1 | c
LIE R9800 | Lube Service | Magnetic Plug Ratings | d. RH Final Drive Outer (Magnetic Plug) |  | CBM_MANUAL |  | 102d | 116d | 122d |  | MAGNETIC | [7 empty] | FINAL DRIVE RH | A, B, C, X |  | CBM Sub-Task | [10 empty] | 1 | 1 | 1 | d
LIE R9800 | Lube Service | Powerpack 1 (Front) Lube Service | Powerpack 1 (Front) Lube Service
LIE R9800 | Lube Service | Powerpack 1 (Front) Lube Service | Change engine oil filter eliminator: Fleetguard unit fitted (plastic disposable filter type).<br> CHANGE FILTER - DO NOT DISCARD until weighed and recorded. | Cummins and MTU - definitly on mtu , confirm cummins | Service |  | 103 | 117 | 123 | [11 empty] | 9 | Service | [10 empty] | 1 | 1 | 1
LIE R9800 | Lube Service | Powerpack 1 (Front) Lube Service | Inspect / weigh engine oil eliminator rotor (Plastic disposable filter type).<br> a. Remove the rotor from the engine and allow to site for 5 minutes.<br> b. Invert the rotor for 5 minutes to drain all residual oil. Failure to remove all remaining oil will result in an incorrect weight being measured.<br> c. Place the drained rotor on scales and record the weight.<br> <b>Spec:</b> Maximum rotor weight when full: 3,400 g<br> <b>NOTE:</b> New/empty rotor weight is 1,650 grams | Cummins and MTU | CBM_DESC |  | 104 | 118 | 124 | [12 empty] | Service | [10 empty] | 1 | 1 | 1
LIE R9800 | Lube Service | Powerpack 1 (Front) Lube Service | a. PP1 (Front) Engine Oil Eliminator Rotor | Cummins and MTU. | CBM |  | 104a | 118a | 124a | [9 empty] | ENGINE FRONT | [13 empty] | 1 | 1 | 1 | a
LIE R9800 | Lube Service | Powerpack 1 (Front) Lube Service | Change centrifuge oil filter paper elements & O-rings. | MTU Only - Remove | Service |  | 105 | 119 | 125 | [23 empty] | 1 | 1 | 1
LIE R9800 | Lube Service | Powerpack 1 (Front) Lube Service | Measure and record filter cake thickness.<br> <b>Spec:</b> Max 30 mm. | MTU Only - remove | CBM_DESC |  |  | 120 | 126 | [24 empty] | 1 | 1
LIE R9800 | Lube Service | Powerpack 1 (Front) Lube Service | a. Front Engine Filter Cake Thickness | MTU Only - confirm the mtu has cartridge filters | CBM |  |  | 120a | 126a | [24 empty] | 1 | 1 | a
LIE R9800 | Lube Service | Powerpack 1 (Front) Lube Service | Clean oil strainer & replace O-rings. | MTU Only. Further clarification | Service |  | 106 | 121 | 127 | [23 empty] | 1 | 1 | 1
LIE R9800 | Lube Service | Powerpack 1 (Front) Lube Service | a. Change PP1 (Front) engine reserve tank oil filters. | MTU and Cummins | Service |  | 107 | 122 | 128 | [23 empty] | 1 | 1 | 1
LIE R9800 | Lube Service | Powerpack 1 (Front) Lube Service | b. Cut open and inspect one PP1 (Front) engine reserve tank oil filter. | MTU and Cummins | CBM_DESC |  | 107b | 122b | 128b | [23 empty] | 1 | 1 | 1 | b
LIE R9800 | Lube Service | Powerpack 1 (Front) Lube Service | b1. PP1 (Front) Engine Reserve Tank Oil Filter | MTU and Cummins | CBM_NORMAL |  | 107b1 | 122b1 | 128b1 |  | FILTER_CUTS | [21 empty] | 1 | 1 | 1 | b1
LIE R9800 | Lube Service | Powerpack 1 (Front) Lube Service | Change PP1 (Front) fuel filter elements (primary filters). | MTU and Cummins | Service |  | 108 | 123 | 129 | [23 empty] | 1 | 1 | 1
LIE R9800 | Lube Service | Powerpack 1 (Front) Lube Service | Change PP1 (Front) fuel filter elements (secondary filters). | MTU and Cummins | Service |  | 109 | 124 | 130 | [23 empty] | 1 | 1 | 1
LIE R9800 | Lube Service | Powerpack 1 (Front) Lube Service | Change PP1 (Front) engine alternator belts and ensure correct tension. | MTU and Cummins - check and tension for 500 and 1000 in mech pp service | Service |  |  |  | 131 | [25 empty] | 1
LIE R9800 | Lube Service | Powerpack 1 (Front) Lube Service | Clean PP1 (Front) pump drive breather. | MTU and Cummins | Service |  | 110 | [25 empty] | 1
LIE R9800 | Lube Service | Powerpack 1 (Front) Lube Service | Change pump drive breather PP1 (Front). | MTU and Cummins | Service |  |  | 125 | 132 | [24 empty] | 1 | 1
LIE R9800 | Lube Service | Powerpack 1 (Front) Lube Service | Check PP1 (Front) drive coupling for signs of leaks/ weeps. | MTU and Cummins | Service |  | 111 | 126 | 133 | [23 empty] | 1 | 1 | 1
LIE R9800 | Lube Service | Powerpack 1 (Front) Lube Service | Change fuel/water separators. | MTU Only. Not on 6060 or 8000. Keep or not? | Service |  | 112 | 127 | 134 | [23 empty] | 1 | 1 | 1
LIE R9800 | Lube Service | Powerpack 2 (Rear) Lube Service | Powerpack 2 (Rear) Lube Service |  | Section | [16 empty] | Section
LIE R9800 | Lube Service | Powerpack 2 (Rear) Lube Service | Change engine oil filter eliminator: Fleetguard unit fitted (plastic disposable filter type).<br> CHANGE FILTER - DO NOT DISCARD until weighed and recorded. | Cummins and MTU - definitly on mtu , confirm cummins | Service |  | 113 | 128 | 135 | [23 empty] | 1 | 1 | 1
LIE R9800 | Lube Service | Powerpack 2 (Rear) Lube Service | Inspect / weigh engine oil eliminator rotor (Plastic disposable filter type).<br> a. Remove the rotor from the engine and allow to sit for 5 minutes.<br> b. Invert the rotor for 5 minutes to drain all residual oil. Failure to remove all remaining oil will result in an incorrect weight being measured.<br> c. Place the drained rotor on scales and record the weight.<br> <b>Spec:</b> Maximum rotor weight when full: 3,400 g<br> <b>NOTE:</b> New/empty rotor weight is 1,650 grams | Cummins and MTU | CBM_DESC |  | 114 | 129 | 136 | [23 empty] | 1 | 1 | 1
LIE R9800 | Lube Service | Powerpack 2 (Rear) Lube Service | a. PP2 (Rear) Engine Oil Eliminator Rotor | Cummins and MTU. | CBM |  | 114a | 129a | 136a | [9 empty] | ENGINE REAR | [13 empty] | 1 | 1 | 1 | a
LIE R9800 | Lube Service | Powerpack 2 (Rear) Lube Service | Change centrifuge oil filter paper elements & O-rings. | MTU Only - Remove | Service |  | 115 | 130 | 137 | [23 empty] | 1 | 1 | 1
LIE R9800 | Lube Service | Powerpack 2 (Rear) Lube Service | Measure and record filter cake thickness.<br> <b>Spec:</b> Max 30 mm. | MTU Only - remove | CBM_DESC |  |  | 131 | 138 | [24 empty] | 1 | 1
LIE R9800 | Lube Service | Powerpack 2 (Rear) Lube Service | a. Rear Engine Filter Cake Thickness | MTU Only - confirm the mtu has cartridge filters | CBM |  |  | 131a | 138a | [24 empty] | 1 | 1 | a
LIE R9800 | Lube Service | Powerpack 2 (Rear) Lube Service | Clean oil strainer & replace O-rings. | MTU Only. Further clarification | Service |  | 116 | 132 | 139 | [23 empty] | 1 | 1 | 1
LIE R9800 | Lube Service | Powerpack 2 (Rear) Lube Service | a. Change PP2 (Rear) engine reserve tank oil filters. | MTU and Cummins | Service |  | 117 | 133 | 140 | [23 empty] | 1 | 1 | 1
LIE R9800 | Lube Service | Powerpack 2 (Rear) Lube Service | b. Cut open and inspect one PP2 (Rear) engine reserve tank oil filter. | MTU and Cummins | CBM_DESC |  | 117b | 133b | 140b | [23 empty] | 1 | 1 | 1 | b
LIE R9800 | Lube Service | Powerpack 2 (Rear) Lube Service | b1. PP2 (Rear) Engine Reserve Tank Oil Filter | MTU and Cummins | CBM_NORMAL |  | 117b1 | 133b1 | 140b1 |  | FILTER_CUTS | [21 empty] | 1 | 1 | 1 | b1
LIE R9800 | Lube Service | Powerpack 2 (Rear) Lube Service | Change PP2 (Rear) fuel filter elements (primary filters). | MTU and Cummins | Service |  | 118 | 134 | 141 | [23 empty] | 1 | 1 | 1
LIE R9800 | Lube Service | Powerpack 2 (Rear) Lube Service | Change PP2 (Rear) fuel filter elements (secondary filters). | MTU and Cummins | Service |  | 119 | 135 | 142 | [23 empty] | 1 | 1 | 1
LIE R9800 | Lube Service | Powerpack 2 (Rear) Lube Service | Change PP2 (Rear) engine alternator belts and ensure correct tension. | MTU and Cummins - check and tension for 500 and 1000 in mech pp service | Service |  |  |  | 143 | [25 empty] | 1
LIE R9800 | Lube Service | Powerpack 2 (Rear) Lube Service | Clean PP2 (Rear) pump drive breather. | MTU and Cummins | Service |  | 120 | [25 empty] | 1
LIE R9800 | Lube Service | Powerpack 2 (Rear) Lube Service | Change pump drive breather PP2 (Rear). | MTU and Cummins | Service |  |  | 136 | 144 | [24 empty] | 1 | 1
LIE R9800 | Lube Service | Powerpack 2 (Rear) Lube Service | Check PP2 (Rear) drive coupling for signs of leaks/ weeps. | MTU and Cummins | Service |  | 121 | 137 | 145 | [23 empty] | 1 | 1 | 1
LIE R9800 | Lube Service | Powerpack 2 (Rear) Lube Service | Change fuel/water separators. | MTU Only. Not on 6060 or 8000. Keep or not? | Service |  | 122 | 138 | 146 | [23 empty] | 1 | 1 | 1
LIE R9800 | Lube Service | General Lube Service | General Lube Service |  | Section | [16 empty] | Section
LIE R9800 | Lube Service | General Lube Service | Change cab fresh air HEPA filter. | 8000 pp lube service tasks - task not on 9800 add | Service |  | 123 | 139 | 147 | [12 empty] | Service | [10 empty] | 1 | 1 | 1
LIE R9800 | Lube Service | General Lube Service | Change cab recirculation HEPA filter. | 8001 pp lube service tasks - task not on 9800 add | Service |  | 124 | 140 | 148 | [23 empty] | 1 | 1 | 1
LIE R9800 | Lube Service | General Lube Service | Remove air filter pre-cleaner dust bowl assemblies and wash out. Note: Ensure bowls are permitted to dry before re-installation. | 8002 pp lube service tasks - task not on 9800 add | Service |  | 125 | 141 | 149 | [23 empty] | 1 | 1 | 1
LIE R9800 | Lube Service | General Lube Service | Change primary air filters PP1 (Front). |  | Service |  | 126 | 142 | 150 | [23 empty] | 1 | 1 | 1
LIE R9800 | Lube Service | General Lube Service | Change secondary air filters PP1 (Front). |  | Service |  | 127 | 143 | 151 | [23 empty] | 1 | 1 | 1
LIE R9800 | Lube Service | General Lube Service | Change primary air filters PP2 (Rear). |  | Service |  | 128 | 144 | 152 | [23 empty] | 1 | 1 | 1
LIE R9800 | Lube Service | General Lube Service | Change secondary air filters PP2 (Rear). |  | Service |  | 129 | 145 | 153 | [23 empty] | 1 | 1 | 1
LIE R9800 | Lube Service | General Lube Service | Change servo filters and O-rings. |  | Service |  |  | 146 | 154 | [24 empty] | 1 | 1
LIE R9800 | Lube Service | General Lube Service | Change swing pump replenishing oil filters & O-rings. |  | Service |  |  | 147 | 155 | [24 empty] | 1 | 1
LIE R9800 | Lube Service | General Lube Service | Change hydraulic tank breather filter elements. | 8000 pp lube service tasks - task not on 9800. add | Service |  |  | 148 | 156 | [24 empty] | 1 | 1
LIE R9800 | Lube Service | General Lube Service | Change hydraulic kidney loop filters. <b>Note:</b> Replace kidney loop filters and return old filters in PVC canister to stores for exchange. |  | Service |  | 130 | 149 | 157 | [23 empty] | 1 | 1 | 1
LIE R9800 | Lube Service | General Lube Service | Clean swing box breathers (if fitted). | 8000 pp lube service tasks - task not on 9800. Check if fitted | Service |  | 131 | 150 | [24 empty] | 1 | 1
LIE R9800 | Lube Service | General Lube Service | Change swing box breathers (if fitted). | 8001 pp lube service tasks - task not on 9800. Check if fitted | Service |  |  |  | 158 | [25 empty] | 1
LIE R9800 | Lube Service | General Lube Service | Change grease tank breathers. | 8002 pp lube service tasks - task not on 9800. Check if fitted | Service |  | 132 | 151 | 159 | [12 empty] | Service |  |  |  |  | 134 |  |  |  | 1 |  | 1 | 1 | 1
LIE R9800 | Lube Service | General Lube Service | Change high pressure filter elements. |  | Service |  |  |  | 160 | [12 empty] | Service |  |  | 134 | 138 |  |  | 1 | 1 |  |  |  |  | 1
LIE R9800 | Lube Service | General Lube Service | Check and clean magnetic rods on return filter covers. |  | Defect |  | 133 | 152 | 161 | [12 empty] | Service | [10 empty] | 1 | 1 | 1
LIE R9800 | Lube Service | General Lube Service | Replace hydraulic return filters.<br> <b>NOTE:</b> Inspect filters for contaminants and record contaminants found. |  | Service |  |  | 153 | 162 | [12 empty] | Service | [11 empty] | 1 | 1
LIE R9800 | Lube Service | General Lube Service | Replace case drain/ leak oil filters & O-Rings. |  | Service |  |  | 154 | 163 | [12 empty] | Service | [11 empty] | 1 | 1
LIE R9800 | Lube Service | General Lube Service | Change fuel tank breather. |  | Service |  | 134 | 155 | 164 | [12 empty] | Service |  |  | 136 | 140 | 145 |  | 1 | 1 | 1 |  | 1 | 1 | 1
LIE R9800 | Lube Service | General Lube Service | Replace grease outlet screen on main grease pumps. |  | Service |  |  | 156 | 165 | [24 empty] | 1 | 1
LIE R9800 | Lube Service | General Lube Service | Replace grease inlet screen on main grease container. |  | Service |  |  | 157 | 166 | [24 empty] | 1 | 1
LIE R9800 | Lube Service | General Lube Service | Replace grease inlet screen on P3 grease container. |  | Service |  |  | 158 | 167 | [24 empty] | 1 | 1
LIE R9800 | Lube Service | General Lube Service | Grease cab doors and louvers with manual grease gun. |  | Service |  |  | 159 | 168 | [24 empty] | 1 | 1
LIE R9800 | Lube Service | General Lube Service | Grease engine bay doors with manual grease gun. |  | Service |  |  | 160 | 169 | [12 empty] | Service | [11 empty] | 1 | 1
LIE R9800 | Lube Service | General Lube Service | Grease electrical room door with manual grease gun. |  | Service |  |  | 161 | 170 | [12 empty] | Service | [11 empty] | 1 | 1
LIE R9800 | Lube Service | General Lube Service | Change compressor air filter. |  | Service |  |  |  | 171 | [12 empty] | Service |  |  | 140 | 144 | 149 |  | 1 | 1 | 1 |  |  |  | 1
LIE R9800 | Lube Service | General Lube Service | Change the air compressor water trap filter. |  | Service |  |  | 162 | 172 | [12 empty] | Service |  |  | 141 | 145 | 150 |  | 1 | 1 | 1 |  |  | 1 | 1
LIE R9800 | MECHANICAL SERVICE | INFORMATION | Mechanical checks shall be carried out in a suitable location in the pit. Ensure positive communication is maintained at all times. Follow appropriate isolation procedure and tagging and/or locking out on the machine. The dropdown list contains conditions that must be selected by the person performing the check. |  | Info Tab | [16 empty] | Info Tab
LIE R9800 | Mechanical Service | Powerpack 1 (Front) Mechanical Service | Powerpack 1 (Front) Mechanical Service |  | Section | [16 empty] | Section
LIE R9800 | Mechanical Service | Powerpack 1 (Front) Mechanical Service | Check PP1 (Front) cooling system hoses for condition / signs of rubbing and clamps for tightness. | MTU and Cummins | Defect |  | 135 | 163 | 173 | [23 empty] | 1 | 1 | 1
LIE R9800 | Mechanical Service | Powerpack 1 (Front) Mechanical Service | Check condition of radiator, cap, seal, mounts, fan blades and fan guards for PP1 (Front). | MTU and Cummins | Defect |  | 136 | 164 | 174 | [23 empty] | 1 | 1 | 1
LIE R9800 | Mechanical Service | Powerpack 1 (Front) Mechanical Service | Check all rubber mounts and fasteners on each PP1 (Front) engine radiator. | MTU and Cummins. | Defect |  | 137 | 165 | 175 | [23 empty] | 1 | 1 | 1
LIE R9800 | Mechanical Service | Powerpack 1 (Front) Mechanical Service | Check and clean weep holes for PP1 (Front) high and low temperature coolant pumps. | MTU and Cummins | Defect |  | 138 | 166 | 176 | [23 empty] | 1 | 1 | 1
LIE R9800 | Mechanical Service | Powerpack 1 (Front) Mechanical Service | a. Check condition of PP1 (Front) engine cooling fan motor bottom front - position 1. | New Task - MTU and Cummins | Defect |  | 139 | 167 | 177 | [23 empty] | 1 | 1 | 1
LIE R9800 | Mechanical Service | Powerpack 1 (Front) Mechanical Service | b. Check condition of PP1 (Front) engine cooling fan motor bottom front - position 1 (weeps or leaks). | New Task - MTU and Cummins | CBM_DESC |  | 139b | 167b | 177b | [23 empty] | 1 | 1 | 1 | b
LIE R9800 | Mechanical Service | Powerpack 1 (Front) Mechanical Service | b1. PP1 (Front) Engine Cooling Fan Motor Bottom Front - Position 1 (Leaks Visual Inspect) | New Task - MTU and Cummins | CBM_MANUAL |  | 139b1 | 167b1 | 177b1 | [23 empty] | 1 | 1 | 1 | b1
LIE R9800 | Mechanical Service | Powerpack 1 (Front) Mechanical Service | a. Check condition of PP1 (Front) engine cooling fan motor top front - position 2. | New Task - MTU and Cummins | Defect |  | 140 | 168 | 178 | [23 empty] | 1 | 1 | 1
LIE R9800 | Mechanical Service | Powerpack 1 (Front) Mechanical Service | b. Check condition of PP1 (Front) engine cooling fan motor top front - position 2 (weeps or leaks). | New Task - MTU and Cummins | CBM_DESC |  | 140b | 168b | 178b | [23 empty] | 1 | 1 | 1 | b
LIE R9800 | Mechanical Service | Powerpack 1 (Front) Mechanical Service | b1. PP1 (Front) Engine Cooling Fan Motor Top Front - Position 2 (Leaks Visual Inspect) | New Task - MTU and Cummins | CBM_MANUAL |  | 140b1 | 168b1 | 178b1 | [23 empty] | 1 | 1 | 1 | b1
LIE R9800 | Mechanical Service | Powerpack 1 (Front) Mechanical Service | Check PP1 (Front) induction system for leaks and clamps for tightness. | MTU and Cummins | Defect |  | 141 | 169 | 179 | [23 empty] | 1 | 1 | 1
LIE R9800 | Mechanical Service | Powerpack 1 (Front) Mechanical Service | Check PP1 (Front) engine breather clamps for tightness. | MTU and Cummins | Defect |  | 142 | 170 | 180 | [23 empty] | 1 | 1 | 1
LIE R9800 | Mechanical Service | Powerpack 1 (Front) Mechanical Service | Check condition of PP1 (Front) exhaust manifolds and pipes for leaks. | MTU and Cummins | Defect |  | 143 | 171 | 181 | [23 empty] | 1 | 1 | 1
LIE R9800 | Mechanical Service | Powerpack 1 (Front) Mechanical Service | Check PP1 (Front) exhaust manifold and pipes for visible/external coolant leaks. | MTU only - turbos are water cooled | Defect |  | 144 | 172 | 182 | [23 empty] | 1 | 1 | 1
LIE R9800 | Mechanical Service | Powerpack 1 (Front) Mechanical Service | Check integrity, condition and security of PP1 (Front) engine exhaust systems. | MTU and Cummins | Defect |  | 145 | 173 | 183 | [23 empty] | 1 | 1 | 1
LIE R9800 | Mechanical Service | Powerpack 1 (Front) Mechanical Service | Check integrity, condition and security of PP1 (Front) exhaust manifold thermal blanket(s). | MTU - water cooled manifold and no lagging. Cummins - potentially no lagging and ss guards. Confirm whats fitted. | Defect |  | 146 | 174 | 184 | [23 empty] | 1 | 1 | 1
LIE R9800 | Mechanical Service | Powerpack 1 (Front) Mechanical Service | Check integrity, condition and security of PP1 (Front) engine turbo thermal blanket(s)/shields - ensure they are free of oil, contamination, and material build-up. | Cummins Only. confirm guard fitting setup | Defect |  | 147 | 175 | 185 | [23 empty] | 1 | 1 | 1
LIE R9800 | Mechanical Service | Powerpack 1 (Front) Mechanical Service | Check integrity, condition and security of engine bay fuel lines and fuel pump. | MTU and Cummins | Defect |  | 148 | 176 | 186 | [23 empty] | 1 | 1 | 1
LIE R9800 | Mechanical Service | Powerpack 1 (Front) Mechanical Service | Check PP1 (Front) engine fuel systems for loose bolts and fittings. | MTU and Cummins | Defect |  | 149 | 177 | 187 | [23 empty] | 1 | 1 | 1
LIE R9800 | Mechanical Service | Powerpack 1 (Front) Mechanical Service | Check PP1 (Front) engine fuel systems for leaks and weeping hoses. | MTU and Cummins | Defect |  | 150 | 178 | 188 | [23 empty] | 1 | 1 | 1
LIE R9800 | Mechanical Service | Powerpack 1 (Front) Mechanical Service | Check condition of PP1 (Front) engine pulleys for excessive movement. | MTU and Cummins | Defect |  | 151 | 179 | 189 | [12 empty] | Defect |  |  | 155 | 159 | 165 |  | 1 | 1 | 1 |  | 1 | 1 | 1
LIE R9800 | Mechanical Service | Powerpack 1 (Front) Mechanical Service | Check PP1 (Front) engine pulley for any dirt build up - clean if necessary. | MTU and Cummins | Defect |  | 152 | 180 | 190 | [12 empty] | Defect |  |  | 156 | 160 | 166 |  | 1 | 1 | 1 |  | 1 | 1 | 1
LIE R9800 | Mechanical Service | Powerpack 1 (Front) Mechanical Service | Check condition and tension of PP1 (Front) engine A/C drive belt. | MTU and Cummins | Defect |  | 153 | 181 | 191 | [12 empty] | Defect |  |  | 157 | 161 | 167 |  | 1 | 1 | 1 |  | 1 | 1 | 1
LIE R9800 | Mechanical Service | Powerpack 1 (Front) Mechanical Service | Check condition and tension of PP1 (Front) engine alternator belts. | Change @ 2000hr added in powerpack lube service section | Defect |  | 154 | 182 | [13 empty] | Defect |  |  | 158 | 162 |  | - | 1 | 1 |  |  | 1 | 1
LIE R9800 | Mechanical Service | Powerpack 1 (Front) Mechanical Service | Check integrity and condition of PP1 (Front) engine turbos – inspect for cracks, damage, loose or missing fasteners. | MTU and Cummins | Defect |  | 155 | 183 | 192 | [23 empty] | 1 | 1 | 1
LIE R9800 | Mechanical Service | Powerpack 1 (Front) Mechanical Service | Check PP1 (Front) engine turbos for indication of leaks. | MTU and Cummins | CBM_DESC |  | 156 | 184 | 193 | [12 empty] | Defect |  |  | 163 | 167 | 172 | - | 1 | 1 | 1 |  | 1 | 1 | 1
LIE R9800 | Mechanical Service | Powerpack 1 (Front) Mechanical Service | a. PP1 (Front) Engine Front Left Turbo (Leaks Visual Inspect) | Cummins only | CBM_MANUAL |  | 156a | 184a | 193a | [12 empty] | Defect |  |  | 166 | 170 | 175 | - | 1 | 1 | 1 |  | 1 | 1 | 1 | a
LIE R9800 | Mechanical Service | Powerpack 1 (Front) Mechanical Service | b. PP1 (Front) Engine Front Right Turbo (Leaks Visual Inspect) | Cummins only | CBM_MANUAL |  | 156b | 184b | 193b | [12 empty] | Defect |  |  | 167 | 171 | 176 | - | 1 | 1 | 1 |  | 1 | 1 | 1 | b
LIE R9800 | Mechanical Service | Powerpack 1 (Front) Mechanical Service | c. PP1 (Front) Engine Rear Left Turbo (Leaks Visual Inspect) | Cummins only | CBM_MANUAL |  | 156c | 184c | 193c | [12 empty] | CBM |  |  | 170 | 174 | 179 | - | 1 | 1 | 1 |  | 1 | 1 | 1 | c
LIE R9800 | Mechanical Service | Powerpack 1 (Front) Mechanical Service | d. PP1 (Front) Engine Rear Right Turbo (Leaks Visual Inspect) | Cummins only | CBM_MANUAL |  | 156d | 184d | 193d | [10 empty] | A, B, C, X |  | CBM Sub-Task | a |  | 170a | 174a | 179a | - | 1 | 1 | 1 |  | 1 | 1 | 1 | d
LIE R9800 | Mechanical Service | Powerpack 1 (Front) Mechanical Service | a. PP1 (Front) Engine Left Turbo (Leaks Visual Inspect) | MTU Only | CBM_MANUAL |  | 156a | 184a | 193a | [10 empty] | A, B, C, X |  | CBM Sub-Task | b |  | 170b | 174b | 179b | - | 1 | 1 | 1 |  | 1 | 1 | 1 | a
LIE R9800 | Mechanical Service | Powerpack 1 (Front) Mechanical Service | b. PP1 (Front) Engine Right Turbo (Leaks Visual Inspect) | MTU Only | CBM_MANUAL |  | 156b | 184b | 193b | [10 empty] | A, B, C, X |  | CBM Sub-Task | c |  | 170c | 174c | 179c | - | 1 | 1 | 1 |  | 1 | 1 | 1 | b
LIE R9800 | Mechanical Service | Powerpack 1 (Front) Mechanical Service | Check PP1 (Front) engine turbo oil feed lines for signs of rubbing. | Cummins and MTU Only | Defect |  | 157 | 185 | 194 |  | LEAKS | [8 empty] | A, B, C, X |  | CBM Sub-Task | d |  | 170d | 174d | 179d | - | 1 | 1 | 1 |  | 1 | 1 | 1
LIE R9800 | Mechanical Service | Powerpack 1 (Front) Mechanical Service | Check PP1 (Front) engine turbo oil drain is not rubbing on fuel rail. | Cummins and MTU Only | Defect |  | 158 | 186 | 195 | [12 empty] | Defect |  |  | 174 | 178 | 183 | - | 1 | 1 | 1 |  | 1 | 1 | 1
LIE R9800 | Mechanical Service | Powerpack 1 (Front) Mechanical Service | Check PP1 (Front) engine turbo coolant feed lines for signs of rubbing. | MTU only | Defect |  | 159 | 187 | 196 | [12 empty] | Defect |  |  | 175 | 179 | 184 | - | 1 | 1 | 1 |  | 1 | 1 | 1
LIE R9800 | Mechanical Service | Powerpack 1 (Front) Mechanical Service | Check integrity, condition and security of PP1 (Front) turbo feed lines and sheathing (free of cracking/weeps or leaks). | MTU and Cummins | Defect |  | 160 | 188 | 197 | [12 empty] | CBM |  |  | 180 |  | 189 | - | 1 |  | 1 |  | 1 | 1 | 1
LIE R9800 | Mechanical Service | Powerpack 1 (Front) Mechanical Service | Check condition of PP1 (Front) engine mounts, fasteners and rubber buffers. | MTU and Cummins | Defect |  | 161 | 189 | 198 | [10 empty] | A, B, C, X |  | CBM Sub-Task | a |  | 180a | 184a | 189a | - | 1 | 1 | 1 |  | 1 | 1 | 1
LIE R9800 | Mechanical Service | Powerpack 1 (Front) Mechanical Service | Rate the below pumps for current condition. | MTU and Cummins | CBM_DESC |  | 162 | 190 | 199 | [10 empty] | A, B, C, X |  | CBM Sub-Task | b |  | 180b | 184b | 189b | - | 1 | 1 | 1 |  | 1 | 1 | 1
LIE R9800 | Mechanical Service | Powerpack 1 (Front) Mechanical Service | a. Pump Main Front 1&2 (Leaks Visual Inspect) | MTU and Cummins | CBM_MANUAL |  | 162a | 190a | 199a | [10 empty] | A, B, C, X |  | CBM Sub-Task | c |  | 180c | 184c | 189c | - | 1 | 1 | 1 |  | 1 | 1 | 1 | a
LIE R9800 | Mechanical Service | Powerpack 1 (Front) Mechanical Service | b. Pump Main Front 3&4 (Leaks Visual Inspect) | MTU and Cummins | CBM_MANUAL |  | 162b | 190b | 199b | [10 empty] | A, B, C, X |  | CBM Sub-Task | d |  | 180d | 184d | 189d | - | 1 | 1 | 1 |  | 1 | 1 | 1 | b
LIE R9800 | Mechanical Service | Powerpack 1 (Front) Mechanical Service | c. Pump Main Front 5 (Leaks Visual Inspect) | MTU and Cummins | CBM_MANUAL |  | 162c | 190c | 199c | [10 empty] | A, B, C, X |  | CBM Sub-Task | e |  | 180e | 184e | 189e | - | 1 | 1 | 1 |  | 1 | 1 | 1 | c
LIE R9800 | Mechanical Service | Powerpack 1 (Front) Mechanical Service | d. Pump Eng Cooling Fan LT FP1 (Leaks Visual Inspect) | MTU and Cummins | CBM_MANUAL |  | 162d | 190d | 199d | [10 empty] | A, B, C, X |  | CBM Sub-Task | f |  | 180f | 184f | 189f | - | 1 | 1 | 1 |  | 1 | 1 | 1 | d
LIE R9800 | Mechanical Service | Powerpack 1 (Front) Mechanical Service | e. Pump Eng Cooling Fan HT FP1 (Leaks Visual Inspect) | MTU and Cummins | CBM_MANUAL |  | 162e | 190e | 199e | [10 empty] | A, B, C, X |  | CBM Sub-Task | g |  | 180g | 184g | 189g | - | 1 | 1 | 1 |  | 1 | 1 | 1 | e
LIE R9800 | Mechanical Service | Powerpack 1 (Front) Mechanical Service | f. Pump Hyd Cooling Fan Front (Leaks Visual Inspect) | MTU and Cummins | CBM_MANUAL |  | 162f | 190f | 199f | [10 empty] | A, B, C, X |  | CBM Sub-Task | h |  | 180h | 184h | 189h | - | 1 | 1 | 1 |  | 1 | 1 | 1 | f
LIE R9800 | Mechanical Service | Powerpack 1 (Front) Mechanical Service | g. Pump Swing Front/PP1 1 (Leaks Visual Inspect) | MTU and Cummins | CBM_MANUAL |  | 162g | 190g | 199g |  | LEAKS | [8 empty] | A, B, C, X |  | CBM Sub-Task | i |  | 180i | 184i | 189i | - | 1 | 1 | 1 |  | 1 | 1 | 1 | g
LIE R9800 | Mechanical Service | Powerpack 1 (Front) Mechanical Service | h. Pump Swing Front/PP1 2 (Leaks Visual Inspect) | MTU and Cummins | CBM_MANUAL |  | 162h | 190h | 199h | [23 empty] | 1 | 1 | 1 | h
LIE R9800 | Mechanical Service | Powerpack 1 (Front) Mechanical Service | i. Pump Servo Front (Leaks Visual Inspect) | MTU and Cummins | CBM_MANUAL |  | 162i | 190i | 199i | [23 empty] | 1 | 1 | 1 | i
LIE R9800 | Mechanical Service | Powerpack 1 (Front) Mechanical Service | Check PP1 (Front) Splitterbox/ pump drive to engine bolts for security. | MTU and Cummins | Defect |  | 163 | 191 | 200 | [23 empty] | 1 | 1 | 1
LIE R9800 | Mechanical Service | Powerpack 1 (Front) Mechanical Service | Check integrity, condition and security of PP1 (Front) pump room hydraulic hoses and parts (free of cracking, weeps or leaks). | MTU and Cummins | Defect |  | 164 | 192 | 201 | [23 empty] | 1 | 1 | 1
LIE R9800 | Mechanical Service | Powerpack 1 (Front) Mechanical Service | Check PP1 (Front) wiring to hydraulic tank gate switches and connections. Ensure no visible broken wires. | Per powerpack or only one? Cant find info on manuals | Defect |  | 165 | 193 | 202 | [23 empty] | 1 | 1 | 1
LIE R9800 | Mechanical Service | Powerpack 1 (Front) Mechanical Service | Check PP1 (Front) pump fittings and valve joints for leaks, weeps or damage. | MTU and Cummins | Defect |  | 166 | 194 | 203 | [23 empty] | 1 | 1 | 1
LIE R9800 | Mechanical Service | Powerpack 1 (Front) Mechanical Service | Clean PP1 (Front) engine and pump rooms - Remove all oil/rags/build-up of material (turbo chargers, exhaust manifolds, surfaces, wiring and oil lines). | MTU and Cummins | Defect |  | 167 | 195 | 204 | [23 empty] | 1 | 1 | 1
LIE R9800 | Mechanical Service | Powerpack 2 (Rear) Mechanical Service | Powerpack 2 (Rear) Mechanical Service |  | Section | [16 empty] | Section
LIE R9800 | Mechanical Service | Powerpack 2 (Rear) Mechanical Service | Check PP2 (Rear) cooling system hoses for condition / signs of rubbing and clamps for tightness. | MTU and Cummins | Defect |  | 168 | 196 | 205 | [12 empty] | Defect |  |  | 190 | 194 | 199 |  | 1 | 1 | 1 |  | 1 | 1 | 1
LIE R9800 | Mechanical Service | Powerpack 2 (Rear) Mechanical Service | Check condition of radiator, cap, seal, mounts, fan blades and fan guards for PP2 (Rear). | MTU and Cummins | Defect |  | 169 | 197 | 206 | [12 empty] | Defect |  |  | 191 | 195 | 200 |  | 1 | 1 | 1 |  | 1 | 1 | 1
LIE R9800 | Mechanical Service | Powerpack 2 (Rear) Mechanical Service | Check all rubber mounts and fasteners on each PP2 (Rear) engine radiator. | MTU and Cummins. | Defect |  | 170 | 198 | 207 | [12 empty] | Defect |  |  | 192 | 196 | 201 |  | 1 | 1 | 1 |  | 1 | 1 | 1
LIE R9800 | Mechanical Service | Powerpack 2 (Rear) Mechanical Service | Check and clean weep holes for PP2 (Rear) high and low temperature coolant pumps. | MTU and Cummins | Defect |  | 171 | 199 | 208 | [12 empty] | Defect |  |  | 193 | 197 |  | - | 1 | 1 |  |  | 1 | 1 | 1
LIE R9800 | Mechanical Service | Powerpack 2 (Rear) Mechanical Service | a. Check condition of PP2 (Rear) engine cooling fan motor bottom front - position 3. | New Task - MTU and Cummins | Defect |  | 172 | 200 | 209 | [12 empty] | Defect |  |  | 198 | 202 | 206 | - | 1 | 1 | 1 |  | 1 | 1 | 1
LIE R9800 | Mechanical Service | Powerpack 2 (Rear) Mechanical Service | b. Check condition of PP2 (Rear) engine cooling fan motor bottom front - position 3 (weeps or leaks). | New Task - MTU and Cummins | CBM_DESC |  | 172b | 200b | 209b | [12 empty] | Defect |  |  | 201 | 205 | 209 | - | 1 | 1 | 1 |  | 1 | 1 | 1 | b
LIE R9800 | Mechanical Service | Powerpack 2 (Rear) Mechanical Service | b1. PP2 (Rear) Engine Cooling Fan Motor Bottom Front - Position 3 (Leaks Visual Inspect) | New Task - MTU and Cummins | CBM_MANUAL |  | 172b1 | 200b1 | 209b1 | [12 empty] | Defect |  |  | 202 | 206 | 210 | - | 1 | 1 | 1 |  | 1 | 1 | 1 | b1
LIE R9800 | Mechanical Service | Powerpack 2 (Rear) Mechanical Service | a. Check condition of PP2 (Rear) engine cooling fan motor top front - position 4. | New Task - MTU and Cummins | Defect |  | 173 | 201 | 210 | [12 empty] | CBM |  |  | 205 | 209 | 213 | - | 1 | 1 | 1 |  | 1 | 1 | 1
LIE R9800 | Mechanical Service | Powerpack 2 (Rear) Mechanical Service | b. Check condition of PP2 (Rear) engine cooling fan motor top front - position 4 (weeps or leaks). | New Task - MTU and Cummins | CBM_DESC |  | 173b | 201b | 210b | [9 empty] | RH ENG TURBO FRONT LH | A, B, C, X |  | CBM Sub-Task | a |  | 205a | 209a | 213a | - | 1 | 1 | 1 |  | 1 | 1 | 1 | b
LIE R9800 | Mechanical Service | Powerpack 2 (Rear) Mechanical Service | b1. PP2 (Rear) Engine Cooling Fan Motor Top Front - Position 4 (Leaks Visual Inspect) | New Task - MTU and Cummins | CBM_MANUAL |  | 173b1 | 201b1 | 210b1 | [9 empty] | RH ENG TURBO FRONT RH | A, B, C, X |  | CBM Sub-Task | b |  | 205b | 209b | 213b | - | 1 | 1 | 1 |  | 1 | 1 | 1 | b1
LIE R9800 | Mechanical Service | Powerpack 2 (Rear) Mechanical Service | Check PP2 (Rear) induction system for leaks and clamps for tightness. | MTU and Cummins | Defect |  | 174 | 202 | 211 | [9 empty] | RH ENG TURBO REAR LH | A, B, C, X |  | CBM Sub-Task | c |  | 205c | 209c | 213c | - | 1 | 1 | 1 |  | 1 | 1 | 1
LIE R9800 | Mechanical Service | Powerpack 2 (Rear) Mechanical Service | Check PP2 (Rear) engine breather clamps for tightness. | MTU and Cummins | Defect |  | 175 | 203 | 212 |  | LEAKS | [7 empty] | RH ENG TURBO REAR RH | A, B, C, X |  | CBM Sub-Task | d |  | 205d | 209d | 213d | - | 1 | 1 | 1 |  | 1 | 1 | 1
LIE R9800 | Mechanical Service | Powerpack 2 (Rear) Mechanical Service | Check condition of PP2 (Rear) exhaust manifolds and pipes for leaks. | MTU and Cummins | Defect |  | 176 | 204 | 213 | [12 empty] | Defect |  |  | 209 | 213 | 217 | - | 1 | 1 | 1 |  | 1 | 1 | 1
LIE R9800 | Mechanical Service | Powerpack 2 (Rear) Mechanical Service | Check PP2 (Rear) exhaust manifold and pipes for visible/external coolant leaks. | MTU and Cummins | Defect |  | 177 | 205 | 214 | [12 empty] | Defect |  |  | 210 | 214 | 218 | - | 1 | 1 | 1 |  | 1 | 1 | 1
LIE R9800 | Mechanical Service | Powerpack 2 (Rear) Mechanical Service | Check integrity, condition and security of PP2 (Rear) engine exhaust systems. | MTU and Cummins | Defect |  | 178 | 206 | 215 | [12 empty] | Defect | [5 empty] | - | - | - | - |  | 1 | 1 | 1
LIE R9800 | Mechanical Service | Powerpack 2 (Rear) Mechanical Service | Check integrity, condition and security of PP2 (Rear) exhaust manifold thermal blanket(s). | MTU and Cummins | Defect |  | 179 | 207 | 216 | [12 empty] | CBM |  |  | 215 | 219 | 223 | - | 1 | 1 | 1 |  | 1 | 1 | 1
LIE R9800 | Mechanical Service | Powerpack 2 (Rear) Mechanical Service | Check integrity, condition and security of PP2 (Rear) engine turbo thermal blanket(s)/shields - ensure they are free of oil, contamination, and material build-up. | MTU and Cummins | Defect |  | 180 | 208 | 217 | [9 empty] | MAIN PUMP REAR 1 | A, B, C, X |  | CBM Sub-Task | a |  | 215a | 219a | 223a | - | 1 | 1 | 1 |  | 1 | 1 | 1
LIE R9800 | Mechanical Service | Powerpack 2 (Rear) Mechanical Service | Check integrity, condition and security of engine bay fuel lines and fuel pump. | Change @ 2000hr added in powerpack lube service section | Defect |  | 181 | 209 | [10 empty] | MAIN PUMP REAR 2 | A, B, C, X |  | CBM Sub-Task | b |  | 215b | 219b | 223b | - | 1 | 1 | 1 |  | 1 | 1
LIE R9800 | Mechanical Service | Powerpack 2 (Rear) Mechanical Service | Check PP2 (Rear) engine fuel systems for loose bolts and fittings. | MTU and Cummins | Defect |  | 182 | 210 | 218 | [9 empty] | MAIN PUMP REAR P5 | A, B, C, X |  | CBM Sub-Task | c |  | 215c | 219c | 223c | - | 1 | 1 | 1 |  | 1 | 1 | 1
LIE R9800 | Mechanical Service | Powerpack 2 (Rear) Mechanical Service | Check PP2 (Rear) engine fuel systems for leaks and weeping hoses. | MTU and Cummins | Defect |  | 183 | 211 | 219 | [9 empty] | PUMP ENG COOL FAN HT F2 | A, B, C, X |  | CBM Sub-Task | d |  | 215d | 219d | 223d | - | 1 | 1 | 1 |  | 1 | 1 | 1
LIE R9800 | Mechanical Service | Powerpack 2 (Rear) Mechanical Service | Check condition of PP2 (Rear) engine pulleys for excessive movement. | MTU only - turbos are water cooled | Defect |  | 184 | 212 | 220 | [9 empty] | PUMP ENG COOL FAN HT R2 | A, B, C, X |  | CBM Sub-Task | e |  | 215e | 219e | 223e | - | 1 | 1 | 1 |  | 1 | 1 | 1
LIE R9800 | Mechanical Service | Powerpack 2 (Rear) Mechanical Service | Check PP2 (Rear) engine pulley for any dirt build up - clean if necessary. | MTU and Cummins | Defect |  | 185 | 213 | 221 | [9 empty] | PUMP HYD COOL FAN RE | A, B, C, X |  | CBM Sub-Task | f |  | 215f | 219f | 223f | - | 1 | 1 | 1 |  | 1 | 1 | 1
LIE R9800 | Mechanical Service | Powerpack 2 (Rear) Mechanical Service | Check condition and tension of PP2 (Rear) engine A/C drive belt. | MTU and Cummins | Defect |  | 186 | 214 | 222 | [9 empty] | SWING PUMP REAR 1 | A, B, C, X |  | CBM Sub-Task | g |  | 215g | 219g | 223g | - | 1 | 1 | 1 |  | 1 | 1 | 1
LIE R9800 | Mechanical Service | Powerpack 2 (Rear) Mechanical Service | Check condition and tension of PP2 (Rear) engine alternator belts. | Cummins Only | Defect |  | 187 | 215 | 223 | [9 empty] | SWING PUMP REAR 2 | A, B, C, X |  | CBM Sub-Task | h |  | 215h | 219h | 223h | - | 1 | 1 | 1 |  | 1 | 1 | 1
LIE R9800 | Mechanical Service | Powerpack 2 (Rear) Mechanical Service | Check integrity and condition of PP2 (Rear) engine turbos – inspect for cracks, damage, loose or missing fasteners. | MTU and Cummins | Defect |  | 188 | 216 | 224 |  | LEAKS | [7 empty] | SERVO PUMP REAR | A, B, C, X |  | CBM Sub-Task | [5 empty] | - | - | - | - |  | 1 | 1 | 1
LIE R9800 | Mechanical Service | Powerpack 2 (Rear) Mechanical Service | Check PP2 (Rear) engine turbos for indication of leaks. | MTU and Cummins | CBM_DESC |  | 189 | 217 | 225 | [23 empty] | 1 | 1 | 1
LIE R9800 | Mechanical Service | Powerpack 2 (Rear) Mechanical Service | a. PP2 (Rear) Engine Front Left Turbo (Leaks Visual Inspect) | Cummins only | CBM_MANUAL |  | 189a | 217a | 225a | [23 empty] | 1 | 1 | 1 | a
LIE R9800 | Mechanical Service | Powerpack 2 (Rear) Mechanical Service | b. PP2 (Rear) Engine Front Right Turbo (Leaks Visual Inspect) | Cummins only | CBM_MANUAL |  | 189b | 217b | 225b | [23 empty] | 1 | 1 | 1 | b
LIE R9800 | Mechanical Service | Powerpack 2 (Rear) Mechanical Service | c. PP2 (Rear) Engine Rear Left Turbo (Leaks Visual Inspect) | Cummins only | CBM_MANUAL |  | 189c | 217c | 225c | [23 empty] | 1 | 1 | 1 | c
LIE R9800 | Mechanical Service | Powerpack 2 (Rear) Mechanical Service | d. PP2 (Rear) Engine Rear Right Turbo (Leaks Visual Inspect) | Cummins only | CBM_MANUAL |  | 189d | 217d | 225d | [23 empty] | 1 | 1 | 1 | d
LIE R9800 | Mechanical Service | Powerpack 2 (Rear) Mechanical Service | a. PP2 (Rear) Engine Left Turbo (Leaks Visual Inspect) | MTU Only | CBM_MANUAL |  | 189a | 217a | 225a | [23 empty] | 1 | 1 | 1 | a
LIE R9800 | Mechanical Service | Powerpack 2 (Rear) Mechanical Service | b. PP2 (Rear) Engine Right Turbo (Leaks Visual Inspect) | MTU Only | CBM_MANUAL |  | 189b | 217b | 225b | [23 empty] | 1 | 1 | 1 | b
LIE R9800 | Mechanical Service | Powerpack 2 (Rear) Mechanical Service | Check PP2 (Rear) engine turbo oil feed lines for signs of rubbing. | Cummins and MTU Only | Defect |  | 190 | 218 | 226 | [23 empty] | 1 | 1 | 1
LIE R9800 | Mechanical Service | Powerpack 2 (Rear) Mechanical Service | Check PP2 (Rear) engine turbo oil drain is not rubbing on fuel rail. | Cummins and MTU Only | Defect |  | 191 | 219 | 227 | [23 empty] | 1 | 1 | 1
LIE R9800 | Mechanical Service | Powerpack 2 (Rear) Mechanical Service | Check PP2 (Rear) engine turbo coolant feed lines for signs of rubbing. | MTU only | Defect |  | 192 | 220 | 228 | [23 empty] | 1 | 1 | 1
LIE R9800 | Mechanical Service | Powerpack 2 (Rear) Mechanical Service | Check integrity, condition and security of PP2 (Rear) turbo feed lines and sheathing (free of cracking/weeps or leaks). | MTU and Cummins | Defect |  | 193 | 221 | 229 | [23 empty] | 1 | 1 | 1
LIE R9800 | Mechanical Service | Powerpack 2 (Rear) Mechanical Service | Check condition of PP2 (Rear) engine mounts, fasteners and rubber buffers. | MTU and Cummins | Defect |  | 194 | 222 | 230 | [23 empty] | 1 | 1 | 1
LIE R9800 | Mechanical Service | Powerpack 2 (Rear) Mechanical Service | Rate the below pumps for current condition. | MTU and Cummins | NORMAL_DESC |  | 195 | 223 | 231 | [23 empty] | 1 | 1 | 1
LIE R9800 | Mechanical Service | Powerpack 2 (Rear) Mechanical Service | a. Pump Main Rear 1&2 (Leaks Visual Inspect) | MTU and Cummins | CBM_MANUAL |  | 195a | 223a | 231a | [23 empty] | 1 | 1 | 1 | a
LIE R9800 | Mechanical Service | Powerpack 2 (Rear) Mechanical Service | b. Pump Main Rear 3&4 (Leaks Visual Inspect) | MTU and Cummins | CBM_MANUAL |  | 195b | 223b | 231b | [23 empty] | 1 | 1 | 1 | b
LIE R9800 | Mechanical Service | Powerpack 2 (Rear) Mechanical Service | c. Pump Main Rear 5 (Leaks Visual Inspect) | MTU and Cummins | CBM_MANUAL |  | 195c | 223c | 231c | [23 empty] | 1 | 1 | 1 | c
LIE R9800 | Mechanical Service | Powerpack 2 (Rear) Mechanical Service | d. Pump Eng Cooling Fan LT RP1 (Leaks Visual Inspect) | MTU and Cummins | CBM_MANUAL |  | 195d | 223d | 231d | [23 empty] | 1 | 1 | 1 | d
LIE R9800 | Mechanical Service | Powerpack 2 (Rear) Mechanical Service | e. Pump Eng Cooling Fan HT RP1 (Leaks Visual Inspect) | MTU and Cummins | CBM_MANUAL |  | 195e | 223e | 231e | [23 empty] | 1 | 1 | 1 | e
LIE R9800 | Mechanical Service | Powerpack 2 (Rear) Mechanical Service | f. Pump Hyd Cooling Fan Rear (Leaks Visual Inspect) | MTU and Cummins | CBM_MANUAL |  | 195f | 223f | 231f | [23 empty] | 1 | 1 | 1 | f
LIE R9800 | Mechanical Service | Powerpack 2 (Rear) Mechanical Service | g. Pump Swing Rear/PP2 1 (Leaks Visual Inspect) | MTU and Cummins | CBM_MANUAL |  | 195g | 223g | 231g | [23 empty] | 1 | 1 | 1 | g
LIE R9800 | Mechanical Service | Powerpack 2 (Rear) Mechanical Service | h. Pump Swing Rear/PP2 2 (Leaks Visual Inspect) | MTU and Cummins | CBM_MANUAL |  | 195h | 223h | 231h | [23 empty] | 1 | 1 | 1 | h
LIE R9800 | Mechanical Service | Powerpack 2 (Rear) Mechanical Service | i. Pump Servo Rear (Leaks Visual Inspect) | MTU and Cummins | CBM_MANUAL |  | 195i | 223i | 231i | [23 empty] | 1 | 1 | 1 | i
LIE R9800 | Mechanical Service | Powerpack 2 (Rear) Mechanical Service | Check PP2 (Rear) Splitterbox/ pump drive to engine bolts for security. | MTU and Cummins | Defect |  | 196 | 224 | 232 | [23 empty] | 1 | 1 | 1
LIE R9800 | Mechanical Service | Powerpack 2 (Rear) Mechanical Service | Check integrity, condition and security of PP2 (Rear) pump room hydraulic hoses and parts (free of cracking, weeps or leaks). | MTU and Cummins | Defect |  | 197 | 225 | 233 | [23 empty] | 1 | 1 | 1
LIE R9800 | Mechanical Service | Powerpack 2 (Rear) Mechanical Service | Check PP2 (Rear) wiring to hydraulic tank gate switches and connections. Ensure no visible broken wires. | Per powerpack or only one? Cant find info on manuals | Defect |  | 198 | 226 | 234 | [23 empty] | 1 | 1 | 1
LIE R9800 | Mechanical Service | Powerpack 2 (Rear) Mechanical Service | Check PP2 (Rear) pump fittings and valve joints for leaks, weeps or damage. | MTU and Cummins | Defect |  | 199 | 227 | 235 | [23 empty] | 1 | 1 | 1
LIE R9800 | Mechanical Service | Powerpack 2 (Rear) Mechanical Service | Clean PP2 (Rear) engine and pump rooms - Remove all oil/rags/build-up of material (turbo chargers, exhaust manifolds, surfaces, wiring and oil lines). | MTU and Cummins | Defect |  | 200 | 228 | 236 | [23 empty] | 1 | 1 | 1
LIE R9800 | Mechanical Service | Hydraulic System Mechanical Service | Hydraulic System Mechanical Service |  | Section | [16 empty] | Section
LIE R9800 | Mechanical Service | Hydraulic System Mechanical Service | Check hydraulic tank and mounting area for cracks and damage. |  | Defect |  | 201 | 229 | 237 | [12 empty] | Defect |  |  | 218 | 222 | 226 | - | 1 | 1 | 1 |  | 1 | 1 | 1
LIE R9800 | Mechanical Service | Hydraulic System Mechanical Service | Check hydraulic tank and suction piping for leaks or defects. |  | Defect |  | 202 | 230 | 238 | [12 empty] | Defect |  |  | 219 | 223 | 227 | - | 1 | 1 | 1 |  | 1 | 1 | 1
LIE R9800 | Mechanical Service | Hydraulic System Mechanical Service | Check main control valves for leaks or defects. |  | Defect |  | 203 | 231 | 239 | [12 empty] | Defect |  |  | 220 | 224 | 228 | - | 1 | 1 | 1 |  | 1 | 1 | 1
LIE R9800 | Mechanical Service | Hydraulic System Mechanical Service | Check all hydraulic hoses and piping for leaks or defects. |  | Defect |  | 204 | 232 | 240 | [12 empty] | Defect |  |  | 221 | 225 | 229 | - | 1 | 1 | 1 |  | 1 | 1 | 1
LIE R9800 | Mechanical Service | Hydraulic System Mechanical Service | Check oil coolers for debris and blockages. |  | Defect |  | 205 | 233 | 241 | [12 empty] | Defect |  |  | 222 | 226 | 230 | - | 1 | 1 | 1 |  | 1 | 1 | 1
LIE R9800 | Mechanical Service | Hydraulic System Mechanical Service | Check oil cooler mounts for cracks and loose fasteners. |  | Defect |  | 206 | 234 | 242 | [12 empty] | Defect |  |  | 223 | 227 | 231 | - | 1 | 1 | 1 |  | 1 | 1 | 1
LIE R9800 | Mechanical Service | Hydraulic System Mechanical Service | Check hydraulic fans for excessive movement. | Diagram of Fan Layout in sheet 1 | Defect |  | 207 | 235 | 243 | [12 empty] | Defect |  |  | 224 | 228 | 232 | - | 1 | 1 | 1 |  | 1 | 1 | 1
LIE R9800 | Mechanical Service | Hydraulic System Mechanical Service | a. Check condition of hydraulic cooling fan motor - position 1. |  | Defect |  | 208 | 236 | 244 | [23 empty] | 1 | 1 | 1
LIE R9800 | Mechanical Service | Hydraulic System Mechanical Service | b. Check condition of hydraulic cooling fan motor - position 1 (weeps or leaks). |  | CBM_DESC |  | 208b | 236b | 244b | [23 empty] | 1 | 1 | 1 | b
LIE R9800 | Mechanical Service | Hydraulic System Mechanical Service | b1. Hydraulic Cooling Fan Motor - Position 1 (Leaks Visual Inspect) |  | CBM_MANUAL |  | 208b1 | 236b1 | 244b1 | [23 empty] | 1 | 1 | 1 | b1
LIE R9800 | Mechanical Service | Hydraulic System Mechanical Service | a. Check condition of hydraulic cooling fan motor - position 2. |  | Defect |  | 209 | 237 | 245 | [23 empty] | 1 | 1 | 1
LIE R9800 | Mechanical Service | Hydraulic System Mechanical Service | b. Check condition of hydraulic cooling fan motor - position 2 (weeps or leaks). |  | CBM_DESC |  | 209b | 237b | 245b | [23 empty] | 1 | 1 | 1 | b
LIE R9800 | Mechanical Service | Hydraulic System Mechanical Service | b1. Hydraulic Cooling Fan Motor - Position 2 (Leaks Visual Inspect) |  | CBM_MANUAL |  | 209b1 | 237b1 | 245b1 | [23 empty] | 1 | 1 | 1 | b1
LIE R9800 | Mechanical Service | Hydraulic System Mechanical Service | a. Check condition of hydraulic cooling fan motor - position 3. |  | Defect |  | 210 | 238 | 246 | [23 empty] | 1 | 1 | 1
LIE R9800 | Mechanical Service | Hydraulic System Mechanical Service | b. Check condition of hydraulic cooling fan motor - position 3 (weeps or leaks). |  | CBM_DESC |  | 210b | 238b | 246b | [23 empty] | 1 | 1 | 1 | b
LIE R9800 | Mechanical Service | Hydraulic System Mechanical Service | b1. Hydraulic Cooling Fan Motor - Position 3 (Leaks Visual Inspect) |  | CBM_MANUAL |  | 210b1 | 238b1 | 246b1 | [23 empty] | 1 | 1 | 1 | b1
LIE R9800 | Mechanical Service | Hydraulic System Mechanical Service | a. Check condition of hydraulic cooling fan motor - position 4. |  | Defect |  | 211 | 239 | 247 | [23 empty] | 1 | 1 | 1
LIE R9800 | Mechanical Service | Hydraulic System Mechanical Service | b. Check condition of hydraulic cooling fan motor - position 4 (weeps or leaks). |  | CBM_DESC |  | 211b | 239b | 247b | [23 empty] | 1 | 1 | 1 | b
LIE R9800 | Mechanical Service | Hydraulic System Mechanical Service | b1. Hydraulic Cooling Fan Motor - Position 4 (Leaks Visual Inspect) |  | CBM_MANUAL |  | 211b1 | 239b1 | 247b1 | [23 empty] | 1 | 1 | 1 | b1
LIE R9800 | Mechanical Service | Hydraulic System Mechanical Service | Check bottom seals for leakage. |  | Defect |  |  | 240 | 248 | [12 empty] | Defect | [11 empty] | 1 | 1
LIE R9800 | Mechanical Service | Hydraulic System Mechanical Service | Check swing gearbox endfloat. <b>Spec:</b> 0.5 mm |  | CBM Desc |  |  | 241 | 249 |  |  | YES | [9 empty] | Defect | [11 empty] | 1 | 1
LIE R9800 | Mechanical Service | Hydraulic System Mechanical Service | a. Swing Gearbox Endfloat - Left Front |  | CBM |  |  | 241a | 249a | [9 empty] | SWING DRIVE FRONT LH | [14 empty] | 1 | 1 | a
LIE R9800 | Mechanical Service | Hydraulic System Mechanical Service | b. Swing Gearbox Endfloat - Right Front |  | CBM |  |  | 241b | 249b | [9 empty] | SWING DRIVE FRONT RH |  |  | Defect | [11 empty] | 1 | 1 | b
LIE R9800 | Mechanical Service | Hydraulic System Mechanical Service | c. Swing Gearbox Endfloat - Right Rear |  | CBM |  |  | 241c | 249c | [9 empty] | SWING DRIVE REAR RH |  |  | Defect | [11 empty] | 1 | 1 | c
LIE R9800 | Mechanical Service | Hydraulic System Mechanical Service | d. Swing Gearbox Endfloat - Left Rear |  | CBM |  |  | 241d | 249d | [9 empty] | SWING DRIVE REAR LH |  |  | Defect | [11 empty] | 1 | 1 | d
LIE R9800 | Mechanical Service | Hydraulic System Mechanical Service | a. Check rotary joint for damage. |  | Defect |  |  | 242 | 250 | [12 empty] | Defect | a |  | 238 | 243 | 245 | - | 1 | 1 | 1 |  |  | 1 | 1
LIE R9800 | Mechanical Service | Hydraulic System Mechanical Service | b. Check rotary joint for leaks. |  | CBM_DESC |  |  | 242b | 250b | [12 empty] | CBM | b |  | 1 | 1 | 1 | - | 1 | 1 | 1 |  |  | 1 | 1 | b
LIE R9800 | Mechanical Service | Hydraulic System Mechanical Service | b1. Rotary Joint (Leaks Visual Inspect) |  | CBM_MANUAL |  |  | 242b1 | 250b1 | [9 empty] | ROTARY SWIVEL | A, B, C, X |  | CBM Sub-Task | b1 |  | 238b1 | 243b1 | 245b1 | - | 1 | 1 | 1 |  |  | 1 | 1 | b1
LIE R9800 | Mechanical Service | Hydraulic System Mechanical Service | Check rotary joint hydraulic hoses for leaks and/or damage. |  | Defect |  |  | 243 | 251 | [12 empty] | Defect |  |  | 239 | 244 | 246 | - | 1 | 1 | 1 |  |  | 1 | 1
LIE R9800 | Mechanical Service | Undercarriage Mechanical Service | Undercarriage Mechanical Service |  | Section | [16 empty] | Section
LIE R9800 | Mechanical Service | Undercarriage Mechanical Service | Check travel motor hydraulic hoses for leaks and/or damage. |  | Defect |  |  | 244 | 252 | [12 empty] | Defect |  |  | 240 | 245 | 247 | - | 1 | 1 | 1 |  |  | 1 | 1
LIE R9800 | Mechanical Service | Undercarriage Mechanical Service | a. Check condition of front left travel motor for damage. |  | Defect |  |  | 245 | 253 | [12 empty] | Defect | a |  | 241 | 246 | 248 | - | 1 | 1 | 1 |  |  | 1 | 1
LIE R9800 | Mechanical Service | Undercarriage Mechanical Service | b. Check condition of front left travel motor for weeps or leaks. |  | CBM_DESC |  |  | 245b | 253b | [12 empty] | CBM | b |  | 1 | 1 | 1 | - | 1 | 1 | 1 |  |  | 1 | 1 | b
LIE R9800 | Mechanical Service | Undercarriage Mechanical Service | b1. Front Left Travel Motor (Leaks Visual Inspect) |  | CBM_MANUAL |  |  | 245b1 | 253b1 |  | LEAKS | [7 empty] | TRAVEL MOTOR FRONT LH | A, B, C, X |  | CBM Sub-Task | b1 |  | 241b1 | 246b1 | 248b1 | - | 1 | 1 | 1 |  |  | 1 | 1 | b1
LIE R9800 | Mechanical Service | Undercarriage Mechanical Service | a. Check condition of rear left travel motor for damage. |  | Defect |  |  | 246 | 254 | [12 empty] | Defect | a |  | 242 | 247 | 249 | - | 1 | 1 | 1 |  |  | 1 | 1
LIE R9800 | Mechanical Service | Undercarriage Mechanical Service | b. Check condition of rear left travel motor for weeps or leaks. |  | CBM_DESC |  |  | 246b | 254b | [12 empty] | CBM | b |  | 1 | 1 | 1 | - | 1 | 1 | 1 |  |  | 1 | 1 | b
LIE R9800 | Mechanical Service | Undercarriage Mechanical Service | b1. Rear Left Travel Motor (Leaks Visual Inspect) |  | CBM_MANUAL |  |  | 246b1 | 254b1 |  | LEAKS | [7 empty] | TRAVEL MOTOR REAR LH | A, B, C, X |  | CBM Sub-Task | b1 |  | 242b1 | 247b1 | 249b1 | - | 1 | 1 | 1 |  |  | 1 | 1 | b1
LIE R9800 | Mechanical Service | Undercarriage Mechanical Service | a. Check condition of final drive left for damage. |  | Defect |  |  | 247 | 255 | [12 empty] | Defect | a |  | 243 | 248 | 250 | - | 1 | 1 | 1 |  |  | 1 | 1
LIE R9800 | Mechanical Service | Undercarriage Mechanical Service | b. Check condition of final drive left for weeps or leaks. |  | CBM_DESC |  |  | 247b | 255b | [12 empty] | CBM | b |  | 1 | 1 | 1 | - | 1 | 1 | 1 |  |  | 1 | 1 | b
LIE R9800 | Mechanical Service | Undercarriage Mechanical Service | b1. Final Drive Left (Leaks Visual Inspect) |  | CBM_MANUAL |  |  | 247b1 | 255b1 |  | LEAKS | [7 empty] | FINAL DRIVE LH | A, B, C, X |  | CBM Sub-Task | b1 |  | 243b1 | 248b1 | 250b1 | - | 1 | 1 | 1 |  |  | 1 | 1 | b1
LIE R9800 | Mechanical Service | Undercarriage Mechanical Service | Check for missing/loose nuts on left track frame. |  | Defect |  |  | 248 | 256 | [12 empty] | Defect |  |  | 244 | 249 | 251 | - | 1 | 1 | 1 |  |  | 1 | 1
LIE R9800 | Mechanical Service | Undercarriage Mechanical Service | Check left track pin retaining bolts for security. |  | Defect |  |  | 249 | 257 | [12 empty] | Defect |  |  | 245 | 250 | 252 | - | 1 | 1 | 1 |  |  | 1 | 1
LIE R9800 | Mechanical Service | Undercarriage Mechanical Service | Visually inspect bolts of; |  | NORMAL_DESC |  |  | 250 | 258 | [12 empty] | Defect |  |  | 246 | 251 | 253 | - | 1 | 1 | 1 |  |  | 1 | 1
LIE R9800 | Mechanical Service | Undercarriage Mechanical Service | a. LH rollers, and |  | Defect |  |  | 250a | 258a | [12 empty] | Defect Sub-Task | a |  | 246a | 251a | 253a | - | 1 | 1 | 1 |  |  | 1 | 1 | a
LIE R9800 | Mechanical Service | Undercarriage Mechanical Service | b. LH chain guides. |  | Defect |  |  | 250b | 258b | [12 empty] | Defect Sub-Task | b |  | 247b | 251b | 253b | - | 1 | 1 | 1 |  |  | 1 | 1 | b
LIE R9800 | Mechanical Service | Undercarriage Mechanical Service | a. Check condition of front right travel motor for damage. |  | Defect |  |  | 251 | 259 | [24 empty] | 1 | 1
LIE R9800 | Mechanical Service | Undercarriage Mechanical Service | b. Check condition of front right travel motor for weeps or leaks. |  | CBM_DESC |  |  | 251b | 259b | [24 empty] | 1 | 1 | b
LIE R9800 | Mechanical Service | Undercarriage Mechanical Service | b1. Front Right Travel Motor (Leaks Visual Inspect) |  | CBM_MANUAL |  |  | 251b1 | 259b1 |  | LEAKS | [7 empty] | TRAVEL MOTOR FRONT RH | [14 empty] | 1 | 1 | b1
LIE R9800 | Mechanical Service | Undercarriage Mechanical Service | a. Check condition of rear right travel motor for damage. |  | Defect |  |  | 252 | 260 | [24 empty] | 1 | 1
LIE R9800 | Mechanical Service | Undercarriage Mechanical Service | b. Check condition of rear right travel motor for weeps or leaks. |  | CBM_DESC |  |  | 252b | 260b | [24 empty] | 1 | 1 | b
LIE R9800 | Mechanical Service | Undercarriage Mechanical Service | b1. Rear Right Travel Motor (Leaks Visual Inspect) |  | CBM_MANUAL |  |  | 252b1 | 260b1 |  | LEAKS | [7 empty] | TRAVEL MOTOR REAR RH | [14 empty] | 1 | 1 | b1
LIE R9800 | Mechanical Service | Undercarriage Mechanical Service | a. Check condition of final drive right for damage. |  | Defect |  |  | 253 | 261 | [12 empty] | Defect | a |  | 251 | 255 | 257 | - | 1 | 1 | 1 |  |  | 1 | 1
LIE R9800 | Mechanical Service | Undercarriage Mechanical Service | b. Check condition of final drive right for weeps or leaks. |  | CBM_DESC |  |  | 253b | 261b | [12 empty] | CBM | b |  | 251b | 255b | 257b | - | 1 | 1 | 1 |  |  | 1 | 1 | b
LIE R9800 | Mechanical Service | Undercarriage Mechanical Service | b1. Final Drive Right (Leaks Visual Inspect) |  | CBM_MANUAL |  |  | 253b1 | 261b1 |  | LEAKS | [7 empty] | FINAL DRIVE RH | A, B, C, X |  | CBM Sub-Task | b1 |  | 251b1 | 255b1 | 257b1 | - | 1 | 1 | 1 |  |  | 1 | 1 | b1
LIE R9800 | Mechanical Service | Undercarriage Mechanical Service | Check for missing/loose nuts on right track frame and centre girder. |  | Defect |  | 212 | 254 | 262 | [12 empty] | Defect | [5 empty] | - | - | - | - |  | 1 | 1 | 1
LIE R9800 | Mechanical Service | Undercarriage Mechanical Service | Check for missing/loose nuts on right track frame. |  | Defect |  |  |  | 263 | [12 empty] | Defect |  |  | 252 | 256 | 258 | - | 1 | 1 | 1 |  |  |  | 1
LIE R9800 | Mechanical Service | Undercarriage Mechanical Service | Check for missing/loose bolts on side frame. |  | Defect |  |  |  | 264 | [25 empty] | 1
LIE R9800 | Mechanical Service | Undercarriage Mechanical Service | Check right track pin retaining bolts for security. |  | Defect |  |  |  | 265 | [12 empty] | Defect |  |  | 253 | 257 | 259 | - | 1 | 1 | 1 |  |  |  | 1
LIE R9800 | Mechanical Service | Undercarriage Mechanical Service | Visually inspect bolts of; |  | NORMAL_DESC |  |  |  | 266 | [12 empty] | Defect |  |  | 254 | 258 | 260 | - | 1 | 1 | 1 |  |  |  | 1
LIE R9800 | Mechanical Service | Undercarriage Mechanical Service | a. RH rollers, and |  | Defect |  |  |  | 266a | [12 empty] | Defect Sub-Task | a |  | 254a | 258a | 260a | - | 1 | 1 | 1 |  |  |  | 1 | a
LIE R9800 | Mechanical Service | Undercarriage Mechanical Service | b. RH chain guides. |  | Defect |  |  |  | 266b | [12 empty] | Defect Sub-Task | b |  | 254b | 258b | 260b | - | 1 | 1 | 1 |  |  |  | 1 | b
LIE R9800 | Mechanical Service | Access System Mechanical Service | Access System Mechanical Service |  | Section | [16 empty] | Section
LIE R9800 | Mechanical Service | Access System Mechanical Service | Check hand-rails for condition (cracks, bends or wear). |  | Defect |  | 213 | 255 | 267 | [12 empty] | Defect |  |  | 255 | 259 | 261 | - | 1 | 1 | 1 |  | 1 | 1 | 1
LIE R9800 | Mechanical Service | Access System Mechanical Service | Check hand-rail bolt & nut condition and tightness. |  | Defect |  | 214 | 256 | 268 | [12 empty] | Defect |  |  | 256 | 260 | 262 | - | 1 | 1 | 1 |  | 1 | 1 | 1
LIE R9800 | Mechanical Service | Access System Mechanical Service | Check steps/rungs for non-slip edges, condition and mount tightness. |  | Defect |  | 215 | 257 | 269 | [12 empty] | Defect |  |  | 257 | 261 | 263 | - | 1 | 1 | 1 |  | 1 | 1 | 1
LIE R9800 | Mechanical Service | Access System Mechanical Service | Check for missing, twisted or distorted steps/rungs. |  | Defect |  | 216 | 258 | 270 | [12 empty] | Defect |  |  | 258 | 262 | 264 | - | 1 | 1 | 1 |  | 1 | 1 | 1
LIE R9800 | Mechanical Service | Access System Mechanical Service | Check for missing locking bars and condition (cracks, bends or wear). |  | Defect |  | 217 | 259 | 271 | [12 empty] | Defect |  |  | 259 | 263 | 265 | - | 1 | 1 | 1 |  | 1 | 1 | 1
LIE R9800 | Mechanical Service | Access System Mechanical Service | Check platform areas for non-slip conditions. |  | Defect |  | 218 | 260 | 272 | [12 empty] | Defect |  |  | 260 | 264 | 266 | - | 1 | 1 | 1 |  | 1 | 1 | 1
LIE R9800 | Mechanical Service | Access System Mechanical Service | Check emergency gate function (latching mechanism/swing/alignment/damage). |  | Defect |  | 219 | 261 | 273 | [12 empty] | Defect |  |  | 261 | 265 | 267 | - | 1 | 1 | 1 |  | 1 | 1 | 1
LIE R9800 | Mechanical Service | Access System Mechanical Service | Check condition of emergency access and egress systems (cracks, bent, damage or missing). |  | Defect |  | 220 | 262 | 274 | [12 empty] | Defect |  |  | 262 | 266 | 268 | - | 1 | 1 | 1 |  | 1 | 1 | 1
LIE R9800 | Mechanical Service | General Machine Mechanical Service | General Machine Mechanical Service |  | Section | [16 empty] | Section
LIE R9800 | Mechanical Service | General Machine Mechanical Service | Check fuel tank for leaks and mounts for cracks. |  | Defect |  | 221 | 263 | 275 | [12 empty] | Defect |  |  | 263 | 267 | 269 | - | 1 | 1 | 1 |  | 1 | 1 | 1
LIE R9800 | Mechanical Service | General Machine Mechanical Service | Visually inspect condition of mounting bolts for; |  | NORMAL_DESC |  | 222 | 264 | 276 | [12 empty] | Defect |  |  | 264 | 268 | 270 | - | 1 | 1 | 1 |  | 1 | 1 | 1
LIE R9800 | Mechanical Service | General Machine Mechanical Service | a. Counterweight, |  | Defect |  | 222a | 264a | 276a | [12 empty] | Defect Sub-Task | a |  | 264a | 268a | 270a | - | 1 | 1 | 1 |  | 1 | 1 | 1 | a
LIE R9800 | Mechanical Service | General Machine Mechanical Service | b. Hydraulic Tank, |  | Defect |  | 222b | 264b | 276b | [12 empty] | Defect Sub-Task | b |  | 264b | 268b | 270b | - | 1 | 1 | 1 |  | 1 | 1 | 1 | b
LIE R9800 | Mechanical Service | General Machine Mechanical Service | c. Fuel Tank, |  | Defect |  | 222c | 264c | 276c | [12 empty] | Defect Sub-Task | c |  | 264c | 268c | 270c | - | 1 | 1 | 1 |  | 1 | 1 | 1 | c
LIE R9800 | Mechanical Service | General Machine Mechanical Service | d. Powerpack 1 (Front), |  | Defect |  | 222d | 264d | 276d | [12 empty] | Defect Sub-Task | d |  | 264d | 268d | 270d | - | 1 | 1 | 1 |  | 1 | 1 | 1 | d
LIE R9800 | Mechanical Service | General Machine Mechanical Service | e. Powerpack 2 (Rear), |  | Defect |  | 222e | 264e | 276e | [12 empty] | Defect Sub-Task | e |  | 264e | 268e | 270e | - | 1 | 1 | 1 |  | 1 | 1 | 1 | e
LIE R9800 | Mechanical Service | General Machine Mechanical Service | f. Control Valve Console, |  | Defect |  | 222f | 264f | 276f | [12 empty] | Defect Sub-Task | f |  | 264f | 268f | 270f | - | 1 | 1 | 1 |  | 1 | 1 | 1 | f
LIE R9800 | Mechanical Service | General Machine Mechanical Service | g. Cabin, |  | Defect |  | 222g | 264g | 276g | [12 empty] | Defect Sub-Task | g |  | 264g | 268g | 270g | - | 1 | 1 | 1 |  | 1 | 1 | 1 | g
LIE R9800 | Mechanical Service | General Machine Mechanical Service | h. Catwalks, |  | Defect |  | 222h | 264h | 276h | [12 empty] | Defect Sub-Task | h |  | 264h | 268h | 270h | - | 1 | 1 | 1 |  | 1 | 1 | 1 | h
LIE R9800 | Mechanical Service | General Machine Mechanical Service | i. Grease Box, |  | Defect |  | 222i | 264i | 276i | [12 empty] | Defect Sub-Task | i |  | 264i | 268i | 270i | - | 1 | 1 | 1 |  | 1 | 1 | 1 | i
LIE R9800 | Mechanical Service | General Machine Mechanical Service | j. Access Ladder. |  | Defect |  | 222j | 264j | 276j | [12 empty] | Defect Sub-Task | j |  | 264j | 268j | 270j | - | 1 | 1 | 1 |  | 1 | 1 | 1 | j
LIE R9800 | Mechanical Service | General Machine Mechanical Service | Check condition/operation of the operator’s and trainer’s seat. |  | Defect |  | 223 | 265 | 277 | [12 empty] | Defect |  |  | 270 | 274 | 276 | - | 1 | 1 | 1 |  | 1 | 1 | 1
LIE R9800 | Mechanical Service | General Machine Mechanical Service | Check condition of door handles, latches and hinges. |  | Defect |  | 224 | 266 | 278 | [12 empty] | Defect |  |  | 272 | 276 | 278 | - | 1 | 1 | 1 |  | 1 | 1 | 1
LIE R9800 | Mechanical Service | General Machine Mechanical Service | Check condition of cab structure, mounts and mounting bolts. |  | Defect |  | 225 | 267 | 279 | [12 empty] | Defect |  |  | 274 | 279 | 281 | - | 1 | 1 | 1 |  | 1 | 1 | 1
LIE R9800 | Mechanical Service | General Machine Mechanical Service | Check if necessary, tighten mounting bolts of AC head unit. |  | Defect |  | 226 | 268 | 280 | [12 empty] | Defect | [10 empty] | 1 | 1 | 1
LIE R9800 | Mechanical Service | General Machine Mechanical Service | Check functionality of hydraulic tank proximity switch box. |  | Defect |  | 227 | 269 | 281 | [12 empty] | Defect | [10 empty] | 1 | 1 | 1
LIE R9800 | Mechanical Service | General Machine Mechanical Service | Check and record signs of operational damage (extremities of machine). |  | Defect |  | 228 | 270 | 282 | [12 empty] | Defect |  |  | 276 | 281 | 283 | - | 1 | 1 | 1 |  | 1 | 1 | 1
LIE R9800 | ELECTRICAL SERVICE | INFORMATION | Electrical checks shall be carried out in a suitable location in the pit. Ensure positive communication is maintained at all times. Follow appropriate isolation procedure and tagging and/or locking out on the machine. The dropdown list contains conditions that must be selected by the person performing the check. |  | Info Tab | [16 empty] | Info Tab
LIE R9800 | Electrical Service | Powerpack Electrical Section | Powerpack Electrical Section |  | Section | [16 empty] | Section
LIE R9800 | Electrical Service | Powerpack Electrical Section | Check integrity, condition and security of engine electrical wiring and switches (ensure they are free of fretting/frayed/rubbing and are securely clamped to machine). |  | Defect |  | 229 | 271 | 283 | [12 empty] | Defect | [5 empty] | - | - | - | - |  | 1 | 1 | 1
LIE R9800 | Electrical Service | Powerpack Electrical Section | Check starter motors and wiring for tight, rubbing, loose or missing hardware / clamps and harness hardness. |  | Defect |  | 230 | 272 | 284 | [12 empty] | Defect | [5 empty] | - | - | - | - |  | 1 | 1 | 1
LIE R9800 | Electrical Service | Powerpack Electrical Section | Check fuel pump area wiring for loose connections, missing clamps or damage. |  | Defect |  | 231 | 273 | 285 | [12 empty] | Defect | [5 empty] | - | - | - | - |  | 1 | 1 | 1
LIE R9800 | Electrical Service | Powerpack Electrical Section | Check PP1 (Front) engine speed sensors are correctly mounted. |  | Defect |  | 232 | 274 | 286 | [12 empty] | Defect | [5 empty] | - |  |  |  |  | 1 | 1 | 1
LIE R9800 | Electrical Service | Powerpack Electrical Section | Check PP2 (Rear) engine speed sensors are correctly mounted. |  | Defect |  | 233 | 275 | 287 | [12 empty] | Defect | [5 empty] | - |  |  |  |  | 1 | 1 | 1
LIE R9800 | Electrical Service | Powerpack Electrical Section | Check pump wiring harnesses for damage, rubbing, loose or missing hardware / clamps and harness hardness. |  | Defect |  | 234 | 276 | 288 | [12 empty] | Defect | [5 empty] | - | - | - | - |  | 1 | 1 | 1
LIE R9800 | Electrical Service | Powerpack Electrical Section | Check wiring to pump room junction boxes for damage or missing items. |  | Defect |  | 235 | 277 | 289 | [12 empty] | Defect | [5 empty] | - | - | - | - |  | 1 | 1 | 1
LIE R9800 | Electrical Service | Cascade Room / Cab / Access & Top Deck Section | Cascade Room / Cab / Access & Top Deck Section |  | Section | [16 empty] | Section
LIE R9800 | Electrical Service | Cascade Room / Cab / Access & Top Deck Section | Check harnesses to and from E1003 & E1005 cabinet for rubbing, loose or missing hardware and clamps. |  | Defect |  | 236 | 278 | 290 | [23 empty] | 1 | 1 | 1
LIE R9800 | Electrical Service | Cascade Room / Cab / Access & Top Deck Section | Check E1003 and E1005 cabinet, for clean, loose wires, loose or missing hardware. |  | Defect |  | 237 | 279 | 291 | [23 empty] | 1 | 1 | 1
LIE R9800 | Electrical Service | Cascade Room / Cab / Access & Top Deck Section | Check cooler room wiring and switches for rubbing, loose or missing hardware / clamps and harness hardness. |  | Defect |  | 238 | 280 | 292 | [12 empty] | Defect |  |  | 290 | 294 | 296 |  | 1 | 1 | 1 |  | 1 | 1 | 1
LIE R9800 | Electrical Service | Cascade Room / Cab / Access & Top Deck Section | Check harnesses to and from cascade room for rubbing, loose or missing hardware / clamps and harness hardness. |  | Defect |  | 239 | 281 | 293 | [12 empty] | Defect |  |  | 291 | 295 | 297 |  | 1 | 1 | 1 |  | 1 | 1 | 1
LIE R9800 | Electrical Service | Cascade Room / Cab / Access & Top Deck Section | Check wiring harnesses in cascade room for rubbing, loose or missing hardware / clamps and harness hardness. |  | Defect |  | 240 | 282 | 294 | [12 empty] | Defect |  |  | 292 | 296 | 298 |  | 1 | 1 | 1 |  | 1 | 1 | 1
LIE R9800 | Electrical Service | Cascade Room / Cab / Access & Top Deck Section | Check wiring and switches to fan door limit switches. |  | Defect |  | 241 | 283 | 295 | [12 empty] | Defect | [10 empty] | 1 | 1 | 1
LIE R9800 | Electrical Service | Cascade Room / Cab / Access & Top Deck Section | Check alternation spins freely and alternator belt condition. |  | Defect |  | 242 | 284 | 296 | [23 empty] | 1 | 1 | 1
LIE R9800 | Electrical Service | Cascade Room / Cab / Access & Top Deck Section | Check harnesses to all control solenoids for rubbing, loose or missing hardware / clamps and harness hardness. |  | Defect |  | 243 | 285 | 297 | [12 empty] | Defect |  |  | 295 | 299 | 301 |  | 1 | 1 | 1 |  | 1 | 1 | 1
LIE R9800 | Electrical Service | Cascade Room / Cab / Access & Top Deck Section | Check all harnesses and connectors coming from cab floor area. |  | Defect |  | 244 | 286 | 298 | [12 empty] | Defect |  |  | 296 | 300 | 302 |  | 1 | 1 | 1 |  | 1 | 1 | 1
LIE R9800 | Electrical Service | Cascade Room / Cab / Access & Top Deck Section | Check swing area wiring for damage, clamping, loose or missing items. |  | Defect |  | 245 | 287 | 299 | [12 empty] | Defect |  |  | 297 | 301 | 303 |  | 1 | 1 | 1 |  | 1 | 1 | 1
LIE R9800 | Electrical Service | Cascade Room / Cab / Access & Top Deck Section | Check all wiring to ladder lights and switches for rubbing, loose or missing hardware / clamps and harness hardness. |  | Defect |  | 246 | 288 | 300 | [12 empty] | Defect |  |  | 298 | 302 | 304 |  | 1 | 1 | 1 |  | 1 | 1 | 1
LIE R9800 | Electrical Service | Cascade Room / Cab / Access & Top Deck Section | Check all wiring to fire suppression bottle switches for rubbing, loose or missing hardware / clamps and harness hardness. |  | Defect |  | 247 | 289 | 301 | [12 empty] | Defect |  |  | 299 | 303 | 305 |  | 1 | 1 | 1 |  | 1 | 1 | 1
LIE R9800 | Electrical Service | Cascade Room / Cab / Access & Top Deck Section | Check all wiring to grease solenoids and switches for rubbing, loose or missing hardware / clamps and harness hardness. |  | Defect |  | 248 | 290 | 302 | [12 empty] | Defect |  |  | 300 | 304 | 306 |  | 1 | 1 | 1 |  | 1 | 1 | 1
LIE R9800 | Electrical Service | Cascade Room / Cab / Access & Top Deck Section | Check wiring to all top-level lights for rubbing, loose or missing hardware / clamps and harness hardness. |  | Defect |  | 249 | 291 | 303 | [12 empty] | Defect |  |  | 301 | 305 | 307 |  | 1 | 1 | 1 |  | 1 | 1 | 1
LIE R9800 | Electrical Service | Cascade Room / Cab / Access & Top Deck Section | Check technology support systems (APS, Modular, 3D-P Hornet) aerials and posts, check for cracks, loose or missing hardware. |  | Defect |  | 250 | 292 | 304 | [12 empty] | Defect |  |  | 302 | 306 | 308 |  | 1 | 1 | 1 |  | 1 | 1 | 1
LIE R9800 | Electrical Service | Cascade Room / Cab / Access & Top Deck Section | Check all visible wiring in cab for damage, clamps, loose or missing hardware. |  | Defect |  | 251 | 293 | 305 | [12 empty] | Defect |  |  | 303 | 307 | 309 |  | 1 | 1 | 1 |  | 1 | 1 | 1
LIE R9800 | Electrical Service | Cascade Room / Cab / Access & Top Deck Section | Check circuit breakers and relays and ensure they have not tripped or are burnt. |  | Defect |  | 252 | 294 | 306 | [12 empty] | Defect |  |  | 304 | 308 | 310 |  | 1 | 1 | 1 |  | 1 | 1 | 1
LIE R9800 | Electrical Service | Cascade Room / Cab / Access & Top Deck Section | Clean cab vacuum cleaner container (if fitted). |  | Defect |  | 253 | 295 | 307 | [12 empty] | Defect |  |  | 305 | 309 | 311 |  | 1 | 1 | 1 |  | 1 | 1 | 1
LIE R9800 | Electrical Service | Air Conditioner Section | Air Conditioner Section |  | Section | [16 empty] | Section
LIE R9800 | Electrical Service | Air Conditioner Section | Check air conditioner hoses from condensers for damage, hardness, leaks, loose or missing hardware / clamps. |  | Defect |  | 254 | 296 | 308 | [12 empty] | Defect |  |  | 307 | 310 | 313 |  | 1 | 1 | 1 |  | 1 | 1 | 1
LIE R9800 | Electrical Service | Air Conditioner Section | Inspect A/C evaporator cores and clean as required. |  | Defect |  | 255 | 297 | 309 | [12 empty] | Defect |  |  | 308 | 311 | 314 |  | 1 | 1 | 1 |  | 1 | 1 | 1
LIE R9800 | Electrical Service | Air Conditioner Section | Inspect A/C condenser cores and clean as required. |  | Defect |  | 256 | 298 | 310 | [12 empty] | Defect |  |  | 309 | 312 | 315 |  | 1 | 1 | 1 |  | 1 | 1 | 1
LIE R9800 | Electrical Service | Air Conditioner Section | Inspect A/C units for wiring rubbing, loose or missing hardware / clamps and harness hardness. |  | Defect |  | 257 | 299 | 311 | [12 empty] | Defect |  |  | 310 | 313 | 316 |  | 1 | 1 | 1 |  | 1 | 1 | 1
LIE R9800 | Electrical Service | Air Conditioner Section | Inspect A/C unit condensation drainpipes. |  | Defect |  | 258 | 300 | 312 | [12 empty] | Defect |  |  | 311 | 314 | 317 |  | 1 | 1 | 1 |  | 1 | 1 | 1
LIE R9800 | Electrical Service | Air Conditioner Section | Inspect A/C compressor mounts for loose or missing hardware. |  | Defect |  | 259 | 301 | 313 | [12 empty] | Defect |  |  | 313 | 316 | 319 |  | 1 | 1 | 1 |  | 1 | 1 | 1
LIE R9800 | Electrical Service | Air Conditioner Section | Check A/C compressor bearing for damage and ensure it rotates freely. |  | Defect |  | 260 | 302 | 314 | [12 empty] | Defect |  |  | 314 | 317 | 320 |  | 1 | 1 | 1 |  | 1 | 1 | 1
LIE R9800 | Electrical Service | Air Conditioner Section | Inspect A/C compressor belts for tension, wear and cuts. |  | Defect |  | 261 | 303 | 315 | [12 empty] | Defect |  |  | 315 | 318 | 321 |  | 1 | 1 | 1 |  | 1 | 1 | 1
LIE R9800 | Electrical Service | Air Conditioner Section | Check harnesses and connectors coming out of cascade room. |  | Defect |  | 262 | 304 | 316 | [12 empty] | Defect |  |  | 316 | 319 | 322 |  | 1 | 1 | 1 |  | 1 | 1 | 1
LIE R9800 | Electrical Service | Battery Section | Battery Section |  | Section | [16 empty] | Section
LIE R9800 | Electrical Service | Battery Section | Batteries must be cleaned with fresh water (refer to wash checks at start of digital service form) <b><u>BEFORE</u></b> conducting battery maintenance checks. |  | Defect |  | 263 | 305 | 317 | [12 empty] | Defect | [10 empty] | 1 | 1 | 1
LIE R9800 | Electrical Service | Battery Section | Inspect batteries fitted to machine meet OR exceed OEM recommended specifications: |  | Defect |  | 264 | 306 | 318 | [12 empty] | Defect |  |  | 318 | 321 | 324 |  | 1 | 1 | 1 |  | 1 | 1 | 1
LIE R9800 | Electrical Service | Battery Section |  |  | Note |  | Note | Note | Note |  |  |  | BATTERY_CCA
LIE R9800 | Electrical Service | Battery Section | <b>NOTE:</b> Refer to the IMS: BA-PL-R53 – Battery Reference Guide. |  | Note |  | Note | Note | Note | [12 empty] | Note |  |  | Note | Note | Note |  | 1 | 1 | 1 |  | Note | Note | Note
LIE R9800 | Electrical Service | Battery Section | Visually inspect each battery for signs of; |  | Defect |  | 265 | 307 | 319 | [12 empty] | Defect |  |  | 319 | 322 | 325 |  | 1 | 1 | 1 |  | 1 | 1 | 1
LIE R9800 | Electrical Service | Battery Section | a. Cracked or broken case or cover. |  | Defect |  | 265a | 307a | 319a | [12 empty] | Defect | a |  | 319a | 322a | 325a |  | 1 | 1 | 1 |  | 1 | 1 | 1 | a
LIE R9800 | Electrical Service | Battery Section | b. Leaking case-to-cover seal. |  | Defect |  | 265b | 307b | 319b | [12 empty] | Defect | b |  | 319b | 322b | 325b |  | 1 | 1 | 1 |  | 1 | 1 | 1 | b
LIE R9800 | Electrical Service | Battery Section | c. Damaged terminals. |  | Defect |  | 265c | 307c | 319c | [12 empty] | Defect | c |  | 319c | 322c | 325c |  | 1 | 1 | 1 |  | 1 | 1 | 1 | c
LIE R9800 | Electrical Service | Battery Section | d. Loose cable connections. |  | Defect |  | 265d | 307d | 319d | [12 empty] | Defect | d |  | 319d | 322d | 325d |  | 1 | 1 | 1 |  | 1 | 1 | 1 | d
LIE R9800 | Electrical Service | Battery Section | e. Corrosion. |  | Defect |  | 265e | 307e | 319e | [12 empty] | Defect | e |  | 319e | 322e | 325e |  | 1 | 1 | 1 |  | 1 | 1 | 1 | e
LIE R9800 | Electrical Service | Battery Section | Inspect the battery case for obvious signs of physical damage or warpage.<br> <b><u>REPLACE IF ANY DAMAGE FOUND</u></b>. |  | Defect |  | 266 | 308 | 320 | [12 empty] | Defect |  |  | 320 | 323 | 326 |  | 1 | 1 | 1 |  | 1 | 1 | 1
LIE R9800 | Electrical Service | Battery Section | Clean all battery terminals by brushing off corrosion residue and apply battery corrosion preventative spray. |  | Defect |  | 267 | 309 | 321 | [12 empty] | Defect |  |  | 321 | 324 | 327 |  | 1 | 1 | 1 |  | 1 | 1 | 1
LIE R9800 | Electrical Service | Battery Section | Inspect all battery terminals, screws, clamps and cables for breakage, damage or loose connections. |  | Defect |  | 268 | 310 | 322 | [12 empty] | Defect |  |  | 322 | 325 | 328 |  | 1 | 1 | 1 |  | 1 | 1 | 1
LIE R9800 | Electrical Service | Battery Section | <b>NON-Maintenance Free Batteries ONLY:</b><br> Check electrolyte levels to ensure that fluid levels are over the top of battery plates. If necessary, top up using distilled or demineralised water. |  | Defect |  | 269 | 311 | 323 | [12 empty] | Defect |  |  | 323 | 326 | 329 |  | 1 | 1 | 1 |  | 1 | 1 | 1
LIE R9800 | Electrical Service | Battery Section | Check each battery using CAT battery analyser (record results below): |  | Defect |  | 270 | 312 | 324 |  |  |  | BATTERY | [8 empty] | Defect |  |  | 324 | 327 | 330 |  | 1 | 1 | 1 |  | 1 | 1 | 1
LIE R9800 | Electrical Service | Isolator Section | Isolator Section |  | Section | [16 empty] | Section
LIE R9800 | Electrical Service | Isolator Section | Ensure isolator switches are mounted securely and in good condition. |  | Defect |  | 271 | 313 | 325 | [12 empty] | Defect |  |  |  | 328 | 331 |  |  | 1 | 1 |  | 1 | 1 | 1
LIE R9800 | Electrical Service | Isolator Section | Inspect and clean isolator terminals. |  | Defect |  | 272 | 314 | 326 | [12 empty] | Defect |  |  |  | 329 | 332 |  |  | 1 | 1 |  | 1 | 1 | 1
LIE R9800 | Structural Inspection | INFORMATION | Clean relevant areas before structural inspection. Visual inspections do not require the whole machine to be spotless. Leaning should concentrate on the areas to be inspected. Any defects should be raised so that crack can be monitored and repairs planned in. The dropdown list contains conditions that must be selected by the person performing the check. |  | Info Tab | [16 empty] | Info Tab
LIE R9800 | Structural Inspection |  | <b>INSPECTION PROCEDURE</b><br> Visually inspect the selected areas for cracks and initial the check box. Mark the position and length of any found crack on the diagrams and provide comments. It is recommended to centre punch and inscribe the date near the ends of any new found crack to monitor the change in length over time. Peeling paint can indicate cracking below the paint film. Weld areas suspected of cracking below paint should be cleaned with a wire brush and inspected further.<br> <br><b>INSPECTOR REQUIREMENT</b><br> This inspection can be carried out by qualified trades personnel.<br> <br><b>CLEANING</b><br> Remove bulk grease and dirt from the areas to be inspected so there is no possibility of hidden defects escaping notice. It is recommended to use a scraper to remove bulk grease from the structures initially. Then apply degreaser and high-pressure water. Rags should be used to remove any remaining grease. |  | Note | [16 empty] | Note |  |  | 0 | 0 | 0 |  | 1 | 1 | 1 |  |  | 1 | 1
LIE R9800 | Structural Inspection | Girder Blocks Crack Inspection | Girder Blocks Crack Inspection |  | Section | [6 empty] | YES, SHEET 1 | [9 empty] | Section
LIE R9800 | Structural Inspection | Girder Blocks Crack Inspection | Check ALL of Girder for cracks, particularly in areas indicated. |  | NORMAL_DESC |  | 273 | 315 | 327 | [12 empty] | Crack |  |  | 325 | 330 | 333 |  | 1 | 1 | 1 |  | 1 | 1 | 1
LIE R9800 | Structural Inspection | Girder Blocks Crack Inspection | a. Check centre girder blocks for cracks front RH - area A1. |  | CRACK_SUBTASK |  | 273a | 315a | 327a | [12 empty] | Crack Sub-Task | a |  | 325a | 330a | 333a |  | 1 | 1 | 1 |  | 1 | 1 | 1 | a
LIE R9800 | Structural Inspection | Girder Blocks Crack Inspection | b. Check centre girder blocks for cracks rear RH - area A2. |  | CRACK_SUBTASK |  | 273b | 315b | 327b | [12 empty] | Crack Sub-Task | b |  | 325b | 330b | 333b |  | 1 | 1 | 1 |  | 1 | 1 | 1 | b
LIE R9800 | Structural Inspection | Girder Blocks Crack Inspection | c. Check centre girder blocks for cracks front LH - area B1. |  | CRACK_SUBTASK |  | 273c | 315c | 327c | [12 empty] | Crack Sub-Task | c |  | 325c | 330c | 333c |  | 1 | 1 | 1 |  | 1 | 1 | 1 | c
LIE R9800 | Structural Inspection | Girder Blocks Crack Inspection | d. Check centre girder blocks for cracks rear LH - area B2. |  | CRACK_SUBTASK |  | 273d | 315d | 327d | [12 empty] | Crack Sub-Task | d |  | 325d | 330d | 333d |  | 1 | 1 | 1 |  | 1 | 1 | 1 | d
LIE R9800 | Structural Inspection | Girder Blocks Crack Inspection | e. Check centre girder mount welds for cracks - area C1. |  | CRACK_SUBTASK |  | 273e | 315e | 327e | [12 empty] | Crack Sub-Task | e |  | 325e | 330e | 333e |  | 1 | 1 | 1 |  | 1 | 1 | 1 | e
LIE R9800 | Structural Inspection | Girder Blocks Crack Inspection | f. Check centre girder mount welds for cracks - area C2. |  | CRACK_SUBTASK |  | 273f | 315f | 327f | [12 empty] | Crack Sub-Task | f |  | 325f | 330f | 333f |  | 1 | 1 | 1 |  | 1 | 1 | 1 | f
LIE R9800 | Structural Inspection | Valve Mounting Block Frame Crack Inspection | Valve Mounting Block Frame Crack Inspection |  | Section | [6 empty] | YES, SHEET 1 | [9 empty] | Section
LIE R9800 | Structural Inspection | Valve Mounting Block Frame Crack Inspection | a. Check valve block mounting frame for cracks area 1. |  | CRACK_SUBTASK |  | 274 | 316 | 328 | [12 empty] | Crack | [10 empty] | 1 | 1 | 1
LIE R9800 | Structural Inspection | Valve Mounting Block Frame Crack Inspection | b. Check valve block mounting blocks for cracks (Both sides) area 2. |  | CRACK_SUBTASK |  | 274b | 316b | 328b | [12 empty] | Crack | [10 empty] | 1 | 1 | 1 | b
LIE R9800 | Structural Inspection | Valve Mounting Block Frame Crack Inspection | c. Check around manifold welds for cracks and leaks area 3. |  | CRACK_SUBTASK |  | 274c | 316c | 328c | [12 empty] | Crack | [10 empty] | 1 | 1 | 1 | c
LIE R9800 | Structural Inspection | Mounting Frame Crack Inspection | Mounting Frame Crack Inspection |  | Section | [6 empty] | YES, SHEET 1 | [9 empty] | Section
LIE R9800 | Structural Inspection | Mounting Frame Crack Inspection | a. Check radiator mounts for cracks area 1. |  | CRACK_SUBTASK |  | 275 | 317 | 329 | [12 empty] | Crack | [10 empty] | 1 | 1 | 1
LIE R9800 | Structural Inspection | Mounting Frame Crack Inspection | b. Check power pack frame for cracks area 2. |  | CRACK_SUBTASK |  | 275b | 317b | 329b | [12 empty] | Crack | [10 empty] | 1 | 1 | 1 | b
LIE R9800 | Structural Inspection | Hydraulic Tank Mounting Crack Inspection | Hydraulic Tank Mounting Crack Inspection |  | Section | [6 empty] | YES, SHEET 1 | [9 empty] | Section
LIE R9800 | Structural Inspection | Hydraulic Tank Mounting Crack Inspection | Check hydraulic tank mount welds for cracks. |  | CRACK_NON_GROUP |  | 276 | 318 | 330 | [12 empty] | Crack | [10 empty] | 1 | 1 | 1
LIE R9800 | Structural Inspection | Fuel Tank Mounting Crack Inspection | Fuel Tank Mounting Crack Inspection |  | Section | [6 empty] | YES, SHEET 1 | [9 empty] | Section
LIE R9800 | Structural Inspection | Fuel Tank Mounting Crack Inspection | Check fuel tank mount welds for cracks. |  | CRACK_NON_GROUP |  | 277 | 319 | 331 | [12 empty] | Crack | [10 empty] | 1 | 1 | 1
LIE R9800 | Structural Inspection | Stick Crack Inspection | Stick Crack Inspection |  | Section | [6 empty] | YES, SHEET 1 | [9 empty] | Section
LIE R9800 | Structural Inspection | Stick Crack Inspection | Check ALL of Stick for cracks, particularly in areas highlighted. |  | NORMAL_DESC |  | 278 | 320 | 332 | [12 empty] | Crack | [10 empty] | 1 | 1 | 1
LIE R9800 | Structural Inspection | Stick Crack Inspection | a. Check cylinder-mounting points LH for cracks or defects - area 1a. |  | CRACK_SUBTASK |  | 278a | 320a | 332a | [12 empty] | Crack Sub-Task | a |  | 327a | 332a | 335a |  | 1 | 1 | 1 |  | 1 | 1 | 1 | a
LIE R9800 | Structural Inspection | Stick Crack Inspection | b. Check cylinder-mounting points RH for cracks or defects - area 1b. |  | CRACK_SUBTASK |  | 278b | 320b | 332b | [12 empty] | Crack Sub-Task | b |  | 327b | 332b | 335b |  | 1 | 1 | 1 |  | 1 | 1 | 1 | b
LIE R9800 | Structural Inspection | Stick Crack Inspection | c. Check cylinder-mounting points LH for cracks or defects - area 1c. |  | CRACK_SUBTASK |  | 278c | 320c | 332c | [12 empty] | Crack Sub-Task | c |  | 327c | 332c | 335c |  | 1 | 1 | 1 |  | 1 | 1 | 1 | c
LIE R9800 | Structural Inspection | Stick Crack Inspection | d. Check cylinder-mounting points RH for cracks or defects - area 1d. |  | CRACK_SUBTASK |  | 278d | 320d | 332d | [12 empty] | Crack Sub-Task | d |  | 327d | 332d | 335d |  | 1 | 1 | 1 |  | 1 | 1 | 1 | d
LIE R9800 | Structural Inspection | Stick Crack Inspection | e. Check cylinder-mounting points LH for cracks or defects - area 1e. |  | CRACK_SUBTASK |  | 278e | 320e | 332e | [12 empty] | Crack Sub-Task | e |  | 327e | 332e | 335e |  | 1 | 1 | 1 |  | 1 | 1 | 1 | e
LIE R9800 | Structural Inspection | Stick Crack Inspection | f. Check cylinder-mounting points RH for cracks or defects - area 1f. |  | CRACK_SUBTASK |  | 278f | 320f | 332f | [12 empty] | Crack Sub-Task | f |  | 327f | 332f | 335f |  | 1 | 1 | 1 |  | 1 | 1 | 1 | f
LIE R9800 | Structural Inspection | Stick Crack Inspection | g. Check boom to stick mounting points LH for cracks - area 2a. |  | CRACK_SUBTASK |  | 278g | 320g | 332g | [12 empty] | Crack Sub-Task | g |  | 327g | 332g | 335g |  | 1 | 1 | 1 |  | 1 | 1 | 1 | g
LIE R9800 | Structural Inspection | Stick Crack Inspection | h. Check boom to stick mounting points RH for cracks - area 2b. |  | CRACK_SUBTASK |  | 278h | 320h | 332h | [12 empty] | Crack Sub-Task | h |  | 327h | 332h | 335h |  | 1 | 1 | 1 |  | 1 | 1 | 1 | h
LIE R9800 | Structural Inspection | Stick Crack Inspection | i. Check welds around cylinder LH mounts - area 3a. |  | CRACK_SUBTASK |  | 278i | 320i | 332i | [12 empty] | Crack Sub-Task | i |  | 327i | 332i | 335i |  | 1 | 1 | 1 |  | 1 | 1 | 1 | i
LIE R9800 | Structural Inspection | Stick Crack Inspection | j. Check welds around cylinder RH mounts - area 3b. |  | CRACK_SUBTASK |  | 278j | 320j | 332j | [12 empty] | Crack Sub-Task | j |  | 327j | 332j | 335j |  | 1 | 1 | 1 |  | 1 | 1 | 1 | j
LIE R9800 | Structural Inspection | Stick Crack Inspection | k. Check backside of stick for cracking (high stress area) - area 4. |  | CRACK_SUBTASK |  | 278k | 320k | 332k | [12 empty] | Crack Sub-Task | k |  | 327k | 332k | 335k |  | 1 | 1 | 1 |  | 1 | 1 | 1 | k
LIE R9800 | Structural Inspection | Boom Crack Inspection | Boom Crack Inspection |  | Section | [6 empty] | YES, SHEET 1 | [9 empty] | Section
LIE R9800 | Structural Inspection | Boom Crack Inspection | Check ALL of Boom for cracks, particularly in areas highlighted. |  | NORMAL_DESC |  | 279 | 321 | 333 | [12 empty] | Crack |  |  | 328 | 333 | 336 |  | 1 | 1 | 1 |  | 1 | 1 | 1
LIE R9800 | Structural Inspection | Boom Crack Inspection | a. Check Boom area 1. |  | CRACK_SUBTASK |  | 279a | 321a | 333a | [12 empty] | Crack Sub-Task | [10 empty] | 1 | 1 | 1 | a
LIE R9800 | Structural Inspection | Boom Crack Inspection | b. Check Boom area 2. |  | CRACK_SUBTASK |  | 279b | 321b | 333b | [12 empty] | Crack Sub-Task | [10 empty] | 1 | 1 | 1 | b
LIE R9800 | Structural Inspection | Boom Crack Inspection | c. Check Boom area 3. |  | CRACK_SUBTASK |  | 279c | 321c | 333c | [12 empty] | Crack Sub-Task | [10 empty] | 1 | 1 | 1 | c
LIE R9800 | Structural Inspection | Boom Crack Inspection | d. Check Boom area 4. |  | CRACK_SUBTASK |  | 279d | 321d | 333d | [12 empty] | Crack Sub-Task | [10 empty] | 1 | 1 | 1 | d
LIE R9800 | Structural Inspection | Bucket Crack Inspection | Bucket Crack Inspection |  | Section | [6 empty] | YES, SHEET 1 | [9 empty] | Section
LIE R9800 | Structural Inspection | Bucket Crack Inspection | Check ALL of Bucket for cracks, particularly in areas highlighted. Inspect under the GET's at positions 2. |  | NORMAL_DESC |  | 280 | 322 | 334 | [12 empty] | Crack |  |  | 329 | 334 | 337 |  | 1 | 1 | 1 |  | 1 | 1 | 1
LIE R9800 | Structural Inspection | Bucket Crack Inspection | a. Check LH bucket mountings for cracks around all welds - area 1a. |  | CRACK_SUBTASK |  | 280a | 322a | 334a | [12 empty] | Crack Sub-Task | a |  | 329a | 334a | 337a |  | 1 | 1 | 1 |  | 1 | 1 | 1 | a
LIE R9800 | Structural Inspection | Bucket Crack Inspection | b. Check RH bucket mountings for cracks around all welds - area 1b. |  | CRACK_SUBTASK |  | 280b | 322b | 334b | [12 empty] | Crack Sub-Task | b |  | 329b | 334b | 337b |  | 1 | 1 | 1 |  | 1 | 1 | 1 | b
LIE R9800 | Structural Inspection | Bucket Crack Inspection | c. Check LH bucket mountings for cracks around all welds - area 1c. |  | CRACK_SUBTASK |  | 280c | 322c | 334c | [12 empty] | Crack Sub-Task | c |  | 329c | 334c | 337c |  | 1 | 1 | 1 |  | 1 | 1 | 1 | c
LIE R9800 | Structural Inspection | Bucket Crack Inspection | d. Check RH bucket mountings for cracks around all welds - area 1d. |  | CRACK_SUBTASK |  | 280d | 322d | 334d | [12 empty] | Crack Sub-Task | d |  | 329d | 334d | 337d |  | 1 | 1 | 1 |  | 1 | 1 | 1 | d
LIE R9800 | Structural Inspection | Bucket Crack Inspection | e. Check all adaptors and lips for cracks. Top, Sides and bottom - area 2. |  | CRACK_SUBTASK |  | 280e | 322e | 334e | [12 empty] | Crack Sub-Task | e |  | 329e | 334e | 337e |  | 1 | 1 | 1 |  | 1 | 1 | 1 | e
LIE R9800 | Structural Inspection | Bucket Crack Inspection | f. Check bucket LH and RH sides for cracks - area 3. |  | CRACK_SUBTASK |  | 280f | 322f | 334f | [12 empty] | Crack Sub-Task | f |  | 329f | 334f | 337f |  | 1 | 1 | 1 |  | 1 | 1 | 1 | f
LIE R9800 | FIRE PREVENTION SERVICE | INFORMATION | Fire prevention checks shall be carried out in a suitable location in the pit. Ensure positive communications is maintained at all times. Follow appropriate isolation procedure and tagging and/or locking out on the machine. The dropdown list contains conditions that must be selected by the person performing the check. |  | Info Tab | [16 empty] | Info Tab
LIE R9800 | Fire Prevention Service | Fire Suppression | Fire Suppression |  | Section | [16 empty] | Section
LIE R9800 | Fire Prevention Service | Fire Suppression | Check cylinder(s) - Check pressure in correct range.<br> <b>NOTE:</b> pressure must be 1600kpa ± 100kpa. |  | Defect |  | 281 | 323 | 335 | [12 empty] | Defect |  |  | 330 | 335 | 338 |  | 1 | 1 | 1 |  | 1 | 1 | 1
LIE R9800 | Fire Prevention Service | Fire Suppression | Check cylinder(s) - Check indication gauge for damage. |  | Defect |  | 282 | 324 | 336 | [12 empty] | Defect |  |  | 331 | 336 | 339 |  | 1 | 1 | 1 |  | 1 | 1 | 1
LIE R9800 | Fire Prevention Service | Fire Suppression | Check cylinder(s) - Check condition/security (check mounting bracket & mounts). |  | Defect |  | 283 | 325 | 337 | [12 empty] | Defect |  |  | 332 | 337 | 340 |  | 1 | 1 | 1 |  | 1 | 1 | 1
LIE R9800 | Fire Prevention Service | Fire Suppression | Check cylinder(s) - Check cylinder for damage and within pressure test date. |  | Defect |  | 284 | 326 | 338 | [12 empty] | Defect |  |  | 333 | 338 | 341 |  | 1 | 1 | 1 |  | 1 | 1 | 1
LIE R9800 | Fire Prevention Service | Fire Suppression | Check manual actuators - Check condition/ security & clear of obstruction. |  | Defect |  | 285 | 327 | 339 | [12 empty] | Defect |  |  | 334 | 339 | 342 |  | 1 | 1 | 1 |  | 1 | 1 | 1
LIE R9800 | Fire Prevention Service | Fire Suppression | Check manual actuators - Check indication gauge. |  | Defect |  | 286 | 328 | 340 | [12 empty] | Defect |  |  | 335 | 340 | 343 |  | 1 | 1 | 1 |  | 1 | 1 | 1
LIE R9800 | Fire Prevention Service | Fire Suppression | Check manual actuators - Safety pins in place/secure & serviceable. |  | Defect |  | 287 | 329 | 341 | [12 empty] | Defect |  |  | 336 | 341 | 344 |  | 1 | 1 | 1 |  | 1 | 1 | 1
LIE R9800 | Fire Prevention Service | Fire Suppression | Check detection probes - Devices & cables secured/connected. |  | Defect |  | 288 | 330 | 342 | [12 empty] | Defect |  |  | 337 | 342 | 345 |  | 1 | 1 | 1 |  | 1 | 1 | 1
LIE R9800 | Fire Prevention Service | Fire Suppression | Check detection probes - Correctly aligned/secure. |  | Defect |  | 289 | 331 | 343 | [12 empty] | Defect |  |  | 338 | 343 | 346 |  | 1 | 1 | 1 |  | 1 | 1 | 1
LIE R9800 | Fire Prevention Service | Fire Suppression | Check distribution - Nozzles free from dirt and caps in place. |  | Defect |  | 290 | 332 | 344 | [12 empty] | Defect |  |  | 339 | 344 | 347 |  | 1 | 1 | 1 |  | 1 | 1 | 1
LIE R9800 | Fire Prevention Service | Fire Suppression | Check distribution - Nozzles correctly aligned/secure. |  | Defect |  | 291 | 333 | 345 | [12 empty] | Defect |  |  | 340 | 345 | 348 |  | 1 | 1 | 1 |  | 1 | 1 | 1
LIE R9800 | Fire Prevention Service | Fire Suppression | Check distribution - Hoses checked, serviceable and connected/supported. |  | Defect |  | 292 | 334 | 346 | [12 empty] | Defect |  |  | 341 | 346 | 349 |  | 1 | 1 | 1 |  | 1 | 1 | 1
LIE R9800 | Fire Prevention Service | Fire Suppression | Check fire panel - Functions checked/audible & visual alarms serviceable. |  | Defect |  | 293 | 335 | 347 | [12 empty] | Defect |  |  | 342 | 347 | 350 |  | 1 | 1 | 1 |  | 1 | 1 | 1
LIE R9800 | Fire Prevention Service | Fire Suppression | Check identification - Labels secured and legible/updated. |  | Defect |  | 294 | 336 | 348 | [12 empty] | Defect |  |  | 343 | 348 | 351 |  | 1 | 1 | 1 |  | 1 | 1 | 1
LIE R9800 | Fire Prevention Service | Fire Extinguishers | Fire Extinguishers |  | Section | [16 empty] | Section
LIE R9800 | Fire Prevention Service | Fire Extinguishers | Fire extinguisher(s) – Check pressure within correct range/within test period. |  | Defect |  | 295 | 337 | 349 | [12 empty] | Defect |  |  | 343 | 349 | 352 |  | 1 | 1 | 1 |  | 1 | 1 | 1
LIE R9800 | Fire Prevention Service | Fire Extinguishers | Fire extinguisher(s) – Invert and shake to loosen powder. |  | Defect |  | 296 | 338 | 350 | [12 empty] | Defect |  |  | 344 | 350 | 353 |  | 1 | 1 | 1 |  | 1 | 1 | 1
LIE R9800 | Fire Prevention Service | Fire Extinguishers | Fire extinguisher(s) – Check mounting brackets. |  | Defect |  | 297 | 339 | 351 | [12 empty] | Defect |  |  | 345 | 351 | 354 |  | 1 | 1 | 1 |  | 1 | 1 | 1
Note on D261: [Threaded comment] Your version of Excel allows you to read this threaded comment; however, any edits to it will get removed if the file is opened in a newer version of Excel. Learn more: https://go.microsoft.com/fwlink/?linkid=870924 Comment: To be NOTE
Note on D262: [Threaded comment] Your version of Excel allows you to read this threaded comment; however, any edits to it will get removed if the file is opened in a newer version of Excel. Learn more: https://go.microsoft.com/fwlink/?linkid=870924 Comment: Change wording
Note on D263: [Threaded comment] Your version of Excel allows you to read this threaded comment; however, any edits to it will get removed if the file is opened in a newer version of Excel. Learn more: https://go.microsoft.com/fwlink/?linkid=870924 Comment: Change wording
Note on D294: Angus Wilson: including thermal lagging
Note on D347: Angus Wilson: including thermal lagging
Note on D406: [Threaded comment] Your version of Excel allows you to read this threaded comment; however, any edits to it will get removed if the file is opened in a newer version of Excel. Learn more: https://go.microsoft.com/fwlink/?linkid=870924 Comment: Add Picture
Note on D528: [Threaded comment] Your version of Excel allows you to read this threaded comment; however, any edits to it will get removed if the file is opened in a newer version of Excel. Learn more: https://go.microsoft.com/fwlink/?linkid=870924 Comment: Battery 12 pcs
Note on N528: [Threaded comment] Your version of Excel allows you to read this threaded comment; however, any edits to it will get removed if the file is opened in a newer version of Excel. Learn more: https://go.microsoft.com/fwlink/?linkid=870924 Comment: Battery 12 pcs
Task
Observation
Interval Time
Cycle Time
Pump Operating Pressure
System Vent Pressure
Seconds (45 or 65)
Minutes (3 or 5)
PSI (2567)
PSI (0)
Comments
Additional Information (if required)
Additional Information (if required)
Additional Information (if required)
Additional Information (if required)
A
B
C
D
RH
a
RH
a
Compartment or System
Recommended Lubricants
Engine - MTU
Engine - Cummins
Engine Reserves - Cummins
Hydraulic Tank
Swing Gear
Final Drive/Travel Gear
Splitter Box
SAE 15W-40
SAE 15W-40
SAE 15W-40
SAE 15W-40
SAE 85W-140
SAE 85W-140
SAE 80W-90
Capacity (Litres)
370
325
300
7100
95 Each
295 Each
170 Each
Cooling System
PGXL TEC Coolant
505
Lifetime Sealing Interspace
Elastic Coupling (if applicable)
SAE 15W-40
SAE 15W-40
26
1.65

## CBM_R9350
ID CBM Parameter | ID Component | ID Type Parameter | CBM Group | Area CBM | Model | PS Type | Task Number | No Detail | CBM Parameter | Parameter | Value Min | Value Max | UOM | Status Converter | Status Converter Description | Status | Status Description | Start Date | End Date
| UCGEN-CUTTL | CBM | NULL | NULL |  | 2000 hrs | 33 | a | NULL | 0 | 45 | 75 | mm | A | NORMAL | A | NORMAL |  | 31.12.9999
| UCGEN-CUTTL | CBM | NULL | NULL |  | 2000 hrs | 33 | a | NULL | 0 | 37 | 44.99 | mm | B | MONITOR | B | MONITOR |  | 31.12.9999
| UCGEN-CUTTL | CBM | NULL | NULL |  | 2000 hrs | 33 | a | NULL | 0 | 75.01 | 82 | mm | B | MONITOR | B | MONITOR |  | 31.12.9999
| UCGEN-CUTTL | CBM | NULL | NULL |  | 2000 hrs | 33 | a | NULL | 0 | 30 | 36.99 | mm | C | CAUTION | C | CAUTION |  | 31.12.9999
| UCGEN-CUTTL | CBM | NULL | NULL |  | 2000 hrs | 33 | a | NULL | 0 | 82.01 | 90 | mm | C | CAUTION | C | CAUTION |  | 31.12.9999
| UCGEN-CUTTL | CBM | NULL | NULL |  | 2000 hrs | 33 | a | NULL | 0 | <30.00 | >90.00 | mm | X | CRITICAL | X | CRITICAL |  | 31.12.9999
| UCGEN-CUTTR | CBM | NULL | NULL |  | 2000 hrs | 33 | b | NULL | 0 | 45 | 75 | mm | A | NORMAL | A | NORMAL |  | 31.12.9999
| UCGEN-CUTTR | CBM | NULL | NULL |  | 2000 hrs | 33 | b | NULL | 0 | 37 | 44.99 | mm | B | MONITOR | B | MONITOR |  | 31.12.9999
| UCGEN-CUTTR | CBM | NULL | NULL |  | 2000 hrs | 33 | b | NULL | 0 | 75.01 | 82 | mm | B | MONITOR | B | MONITOR |  | 31.12.9999
| UCGEN-CUTTR | CBM | NULL | NULL |  | 2000 hrs | 33 | b | NULL | 0 | 30 | 36.99 | mm | C | CAUTION | C | CAUTION |  | 31.12.9999
| UCGEN-CUTTR | CBM | NULL | NULL |  | 2000 hrs | 33 | b | NULL | 0 | 82.01 | 90 | mm | C | CAUTION | C | CAUTION |  | 31.12.9999
| UCGEN-CUTTR | CBM | NULL | NULL |  | 2000 hrs | 33 | b | NULL | 0 | <30.00 | >90.00 | mm | X | CRITICAL | X | CRITICAL |  | 31.12.9999
| PTSWL-CDRVSBRG | CBM | NULL | NULL |  | 2000 hrs | 34 | d1 | NULL | 0 | 0 | 0.8 | mm | A | NORMAL | A | NORMAL |  | 31.12.9999
| PTSWL-CDRVSBRG | CBM | NULL | NULL |  | 2000 hrs | 34 | d1 | NULL | 0 | 0.81 | 1.6 | mm | B | MONITOR | B | MONITOR |  | 31.12.9999
| PTSWL-CDRVSBRG | CBM | NULL | NULL |  | 2000 hrs | 34 | d1 | NULL | 0 | 1.61 | 2.13 | mm | C | CAUTION | C | CAUTION |  | 31.12.9999
| PTSWL-CDRVSBRG | CBM | NULL | NULL |  | 2000 hrs | 34 | d1 | NULL | 0 | 2.14 | >2.14 | mm | X | CRITICAL | X | CRITICAL |  | 31.12.9999
| PTSWL-CDRVSBRG | CBM | NULL | NULL |  | 2000 hrs | 34 | d2 | NULL | 0 | 0 | 0.8 | mm | A | NORMAL | A | NORMAL |  | 31.12.9999
| PTSWL-CDRVSBRG | CBM | NULL | NULL |  | 2000 hrs | 34 | d2 | NULL | 0 | 0.81 | 1.6 | mm | B | MONITOR | B | MONITOR |  | 31.12.9999
| PTSWL-CDRVSBRG | CBM | NULL | NULL |  | 2000 hrs | 34 | d2 | NULL | 0 | 1.61 | 2.13 | mm | C | CAUTION | C | CAUTION |  | 31.12.9999
| PTSWL-CDRVSBRG | CBM | NULL | NULL |  | 2000 hrs | 34 | d2 | NULL | 0 | 2.14 | >2.14 | mm | X | CRITICAL | X | CRITICAL |  | 31.12.9999
| PTSWL-CDRVSBRG | CBM | NULL | NULL |  | 2000 hrs | 34 | d3 | NULL | 0 | 0 | 0.8 | mm | A | NORMAL | A | NORMAL |  | 31.12.9999
| PTSWL-CDRVSBRG | CBM | NULL | NULL |  | 2000 hrs | 34 | d3 | NULL | 0 | 0.81 | 1.6 | mm | B | MONITOR | B | MONITOR |  | 31.12.9999
| PTSWL-CDRVSBRG | CBM | NULL | NULL |  | 2000 hrs | 34 | d3 | NULL | 0 | 1.61 | 2.13 | mm | C | CAUTION | C | CAUTION |  | 31.12.9999
| PTSWL-CDRVSBRG | CBM | NULL | NULL |  | 2000 hrs | 34 | d3 | NULL | 0 | 2.14 | >2.14 | mm | X | CRITICAL | X | CRITICAL |  | 31.12.9999
| PTSWL-CDRVSBRG | CBM | NULL | NULL |  | 2000 hrs | 34 | d4 | NULL | 0 | 0 | 0.8 | mm | A | NORMAL | A | NORMAL |  | 31.12.9999
| PTSWL-CDRVSBRG | CBM | NULL | NULL |  | 2000 hrs | 34 | d4 | NULL | 0 | 0.81 | 1.6 | mm | B | MONITOR | B | MONITOR |  | 31.12.9999
| PTSWL-CDRVSBRG | CBM | NULL | NULL |  | 2000 hrs | 34 | d4 | NULL | 0 | 1.61 | 2.13 | mm | C | CAUTION | C | CAUTION |  | 31.12.9999
| PTSWL-CDRVSBRG | CBM | NULL | NULL |  | 2000 hrs | 34 | d4 | NULL | 0 | 2.14 | >2.14 | mm | X | CRITICAL | X | CRITICAL |  | 31.12.9999
Note on H2: [Threaded comment] Your version of Excel allows you to read this threaded comment; however, any edits to it will get removed if the file is opened in a newer version of Excel. Learn more: https://go.microsoft.com/fwlink/?linkid=870924 Comment: Track Tension
Note on H14: [Threaded comment] Your version of Excel allows you to read this threaded comment; however, any edits to it will get removed if the file is opened in a newer version of Excel. Learn more: https://go.microsoft.com/fwlink/?linkid=870924 Comment: Swing Deflection

## Mapping Oil to BUMA Component
Site | Equipment Model | Compart Id | Compart Desc | Component | Component Description
Commodore Mine | R9350B | 505 | HYDRAULIC SYSTEM | HYDPP-CHPMF | MAIN PUMP FRONT
Commodore Mine | R9350B | 505 | HYDRAULIC SYSTEM | HYDPP-CHPMREAR | MAIN PUMP REAR
Commodore Mine | R9350B | 547 | SWING DRIVE FRONT | PTSWL-CDRVSF | SWING DRIVE FRONT
Commodore Mine | R9350B | 547 | SWING DRIVE FRONT | PTSWL-CBKSF | SWING BRAKE FRONT
Commodore Mine | R9350B | 548 | SWING DRIVE REAR | PTSWL-CDRVSR | SWING DRIVE REAR
Commodore Mine | R9350B | 548 | SWING DRIVE REAR | PTSWL-CBKSR | SWING BRAKE REAR
Commodore Mine | R9350B | 601 | PTO |  | PUMP DRIVE
Commodore Mine | R9350B | 425 | FINAL DRIVE LEFT | TRAVL-CAXFDL | FINAL DRIVE LH
Commodore Mine | R9350B | 474 | FINAL DRIVE RIGHT | TRAVL-CAXFDR | FINAL DRIVE RH
Commodore Mine | R9350B | 101 | ENGINE PRIMARY - DIESEL | ENGEN-CENG | ENGINE
Commodore Mine | R9350B | 121 | FILTER ENGINE PRIMARY

## Matrix Intervention
Component | Component Code | Model | Oil/Coolant Data | Filter Cut | Magnetic Plug | IronForms CBM | Sensor Data
BOOM | ATTMT-CMSBOOM | R9350
BOOM ARCH HOSES | HYDSY-HYDHOSES | R9350
BOOM CYLINDER LH | HYDCY-CCYLBML | R9350 |  |  |  | Pos 1 - Left Boom Cylinder (Leaks and/or Damage)
BOOM CYLINDER RH | HYDCY-CCYLBMR | R9350 |  |  |  | Pos 1 - Right Boom Cylinder (Leaks and/or Damage)
BUCKET CYLINDER LH | HYDCY-CCYLBUL | R9350 |  |  |  | Pos 3 - Left Bucket Cylinder (Leaks and/or Damage)
BUCKET CYLINDER RH | HYDCY-CCYLBUR | R9350 |  |  |  | Pos 3 - Right Bucket Cylinder (Leaks and/or Damage)
BUCKET MAJOR REPAIRS | BUCKT-BUCKETL | R9350
BUCKET OFF: RB ON: RB | BUCKT-CBUCKET | R9350
BUCKET TEETH | BUCKT-BKTGET | R9350
CARRIER ROLLER FRONT LH | UCGEN-CUTCRFL | R9350 |  |  |  | Carrier Roller Left 1 (Leaks and/or Damage)
CARRIER ROLLER FRONT RH | UCGEN-CUTCRFR | R9350 |  |  |  | Carrier Roller Right 1 (Leaks and/or Damage)
CARRIER ROLLER REAR LH | UCGEN-CUTCRRL | R9350 |  |  |  | Carrier Roller Left 2 (Leaks and/or Damage)
CARRIER ROLLER REAR RH | UCGEN-CUTCRRR | R9350 |  |  |  | Carrier Roller Right 2 (Leaks and/or Damage)
DRIVE COUPLING | DRVLN-CDRVC | R9350
EMGY LADDER FUNCTION TEST | STRUC-LADDEM | R9350
ENG COOL FAN MTR BF | HYDMT-CHMECFFL | R9350
ENG COOL FAN MTR BRE | HYDMT-CHMECFRL | R9350
ENG COOL FAN MTR TOP FR | HYDMT-CHMECFFU | R9350
ENG COOL FAN MTR TOP RE | HYDMT-CHMECFRU | R9350
ENGINE | ENGEN-CENG | R9350 | Sample Engine | Engine Oil Filter
ENGINE FUEL PUMP | ENGEN-FLPFR | R9350
FINAL DRIVE LH | TRAVL-CAXFDL | R9350 | Sample Final Drive / Travel Gear Left |  | LH Final Drive (Magnetic Plug) | Final Drive Left (Leaks Visual Inspect)
FINAL DRIVE RH | TRAVL-CAXFDR | R9350 | Sample Final Drive / Travel Gear Right |  | RH Final Drive (Magnetic Plug) | Final Drive Right (Leaks Visual Inspect)
GROUSERS LH | UCGEN-CUGRL | R9350
GROUSERS RH | UCGEN-CUGRR | R9350
HYD / ENG COOL FAN PUMP | HYDPP-CHPHEC | R9350
HYD COOL FAN MTR FRONT | HYDMT-CHMHCF | R9350
HYD COOL FAN MTR REAR | HYDMT-CHMHCRR | R9350
HYD TANK OIL | HYDSY-HYDTANK | R9350
IDLER LH | UCGEN-CUIDLL | R9350 |  |  |  | Left Idler (Leaks and/or Damage)
IDLER RH | UCGEN-CUIDLR | R9350 |  |  |  | Right Idler (Leaks and/or Damage)
LOAD ROLLER LH 01 | UCGEN-CUTLRL1 | R9350 |  |  |  | Load Roller Left 1 (Leaks and/or Damage)
LOAD ROLLER LH 02 | UCGEN-CUTLRL2 | R9350 |  |  |  | Load Roller Left 2 (Leaks and/or Damage)
LOAD ROLLER LH 03 | UCGEN-CUTLRL3 | R9350 |  |  |  | Load Roller Left 3 (Leaks and/or Damage)
LOAD ROLLER LH 04 | UCGEN-CUTLRL4 | R9350 |  |  |  | Load Roller Left 4 (Leaks and/or Damage)
LOAD ROLLER LH 05 | UCGEN-CUTLRL5 | R9350 |  |  |  | Load Roller Left 5 (Leaks and/or Damage)
LOAD ROLLER LH 06 | UCGEN-CUTLRL6 | R9350 |  |  |  | Load Roller Left 6 (Leaks and/or Damage)
LOAD ROLLER LH 07 | UCGEN-CUTLRL7 | R9350 |  |  |  | Load Roller Left 7 (Leaks and/or Damage)
LOAD ROLLER LH 08 | UCGEN-CUTLRL8 | R9350 |  |  |  | Load Roller left 8 (Leaks and/or Damage)
LOAD ROLLER LH 09 | UCGEN-CUTLRL9 | R9350 |  |  |  | Load Roller left 9 (Leaks and/or Damage)
LOAD ROLLER RH 01 | UCGEN-CUTLRR1 | R9350 |  |  |  | Load Roller Right 1 (Leaks and/or Damage)
LOAD ROLLER RH 02 | UCGEN-CUTLRR2 | R9350 |  |  |  | Load Roller Right 2 (Leaks and/or Damage)
LOAD ROLLER RH 03 | UCGEN-CUTLRR3 | R9350 |  |  |  | Load Roller Right 3 (Leaks and/or Damage)
LOAD ROLLER RH 04 | UCGEN-CUTLRR4 | R9350 |  |  |  | Load Roller Right 4 (Leaks and/or Damage)
LOAD ROLLER RH 05 | UCGEN-CUTLRR5 | R9350 |  |  |  | Load Roller Right 5 (Leaks and/or Damage)
LOAD ROLLER RH 06 | UCGEN-CUTLRR6 | R9350 |  |  |  | Load Roller Right 6 (Leaks and/or Damage)
LOAD ROLLER RH 07 | UCGEN-CUTLRR7 | R9350 |  |  |  | Load Roller Right 7 (Leaks and/or Damage)
LOAD ROLLER RH 08 | UCGEN-CUTLRR8 | R9350 |  |  |  | Load Roller Right 8 (Leaks and/or Damage)
LOAD ROLLER RH 09 | UCGEN-CUTLRR9 | R9350 |  |  |  | Load Roller Right 9 (Leaks and/or Damage)
MAIN PUMP FRONT | HYDPP-CHPMF | R9350 | Sample Hydraulic Tank (SOS13 Sample Bottle)
MAIN PUMP REAR | HYDPP-CHPMREAR | R9350 | Sample Hydraulic Tank (SOS13 Sample Bottle)
OIL COOLER FRONT | HYDSY-CHOCF | R9350
OIL COOLER REAR | HYDSY-CHOCR | R9350
PRESSURE RELIEF DEVICE | AIRSY-AIRTANK | R9350
PTO LUBE PUMP | HYDPP-CHPLUBE | R9350
PUMP DRIVE | DRVLN-CDRVP | R9350 | Sample Splitter Box / Pump Drive Box
PUMP SWING REPLENISHING | HYDPP-CHPSWRP | R9350
RADIATOR | ENGCO-CENGRAD | R9350 | Sample Engine Coolant (Level 1)
ROTARY SWIVEL | HYDSY-CDRVSWIV | R9350 |  |  |  | Rotary Joint (Leaks Visual Inspect)
SEAT | CABOS-SEAT | R9350
SERVO PUMP | HYDPP-CHPSERVO | R9350
SLEW BEARING | PTSWL-CDRVSBRG | R9350 | Sample Slew Bearing Grease |  |  | Swing Ring Deflection - POS A
SLEW BEARING | PTSWL-CDRVSBRG | R9350 |  |  |  | Swing Ring Deflection - POS B
SLEW BEARING | PTSWL-CDRVSBRG | R9350 |  |  |  | Swing Ring Deflection - POS C
SLEW BEARING | PTSWL-CDRVSBRG | R9350 |  |  |  | Swing Ring Deflection - POS D
SPROCKET LH | UCGEN-CUSPKL | R9350 |  |  |  | Left Sprocket (Damage)
SPROCKET RH | UCGEN-CUSPKR | R9350 |  |  |  | Right Sprocket (Damage)
STICK | ATTMT-CMSSTIK | R9350
STICK CYLINDER LH | HYDCY-CCYLSKL | R9350 |  |  |  | Pos 2 - Left Stick Cylinder (Leaks and/or Damage)
STICK CYLINDER RH | HYDCY-CCYLSKR | R9350 |  |  |  | Pos 2 - Right Stick Cylinder (Leaks and/or Damage)
SWING BRAKE FRONT | PTSWL-CBKSF | R9350 | Sample Swing Box Left
SWING BRAKE REAR | PTSWL-CBKSR | R9350 | Sample Swing Box Right
SWING DRIVE FRONT | PTSWL-CDRVSF | R9350 | Sample Swing Box Left
SWING DRIVE REAR | PTSWL-CDRVSR | R9350 | Sample Swing Box Right
SWING MOTOR FRONT | PTSWL-CHMSF | R9350
SWING MOTOR REAR | PTSWL-CHMSR | R9350
SWING PUMP | HYDPP-CHPSW | R9350
SYSTEM SERVICE | CABOS-AIRCO | R9350
TITAN SYSTEM CALIBRATION | OPTCH-PLM | R9350
TRACK ADJUSTER LH | UCGEN-CUTAL | R9350
TRACK ADJUSTER RH | UCGEN-CUTAR | R9350
TRACK CHAIN LH | UCGEN-CUCHL | R9350
TRACK CHAIN RH | UCGEN-CUCHR | R9350
TRACK TENSIONER LH | UCGEN-CUTTL | R9350 |  |  |  | Left Track (Tension)
TRACK TENSIONER RH | UCGEN-CUTTR | R9350 |  |  |  | Right Track (Tension)
TRAVEL BRAKE FRONT LH | TRAVL-CBKTFL | R9350
TRAVEL BRAKE FRONT RH | TRAVL-CBKTFR | R9350
TRAVEL BRAKE REAR LH | TRAVL-CBKTRL | R9350
TRAVEL BRAKE REAR RH | TRAVL-CBKTRR | R9350
TRAVEL MOTOR FRONT LH | TRAVL-CHMTFL | R9350 |  |  |  | Front Left Travel Motor (Leaks Visual Inspect)
TRAVEL MOTOR FRONT RH | TRAVL-CHMTFR | R9350 |  |  |  | Front Right Travel Motor (Leaks Visual Inspect)
TRAVEL MOTOR REAR LH | TRAVL-CHMTRL | R9350 |  |  |  | Rear Left Travel Motor (Leaks Visual Inspect)
TRAVEL MOTOR REAR RH | TRAVL-CHMTRR | R9350 |  |  |  | Rear Right Travel Motor (Leaks Visual Inspect)
TURBO LEFT | ENGEN-TURBLH | R9350 |  |  |  | Left Turbo (Leaks Visual Inspect)
TURBO RIGHT | ENGEN-TURBRH | R9350 |  |  |  | Right Turbo (Leaks Visual Inspect)

## Intervention Check
Model | Cbm Type | Component | Parameter To | Sample Status | Sequence | Rec Action | task_type | task_desc | task_key | task_group_key | Intervention code | Remark
R9350 | Iron Forms | BOOM CYLINDER LH | Pos 1 - Left Boom Cylinder (Leaks and/or Damage) | CAUTION | 1 | Check left boom cylinder for condition (weeps, leaks, chrome pitting, scoring, or rod damage). | CBM Measurement 1 - Change to Condition Rating with Photo
R9350 | Iron Forms | BOOM CYLINDER LH | Pos 1 - Left Boom Cylinder (Leaks and/or Damage) | CRITICAL | 1 | Check left boom cylinder for condition (weeps, leaks, chrome pitting, scoring, or rod damage). | CBM Measurement 1 - Change to Condition Rating with Photo
R9350 | Iron Forms | BOOM CYLINDER LH | Pos 1 - Left Boom Cylinder (Leaks and/or Damage) | CRITICAL | 2 | Consult to Supervisor if the cylinder need to be replaced. | Normal 1 - Change to Defect Task
R9350 | Iron Forms | BOOM CYLINDER RH | Pos 1 - Right Boom Cylinder (Leaks and/or Damage) | CAUTION | 1 | Check right boom cylinder for condition (weeps, leaks, chrome pitting, scoring, or rod damage). | CBM Measurement 1 - Change to Condition Rating with Photo
R9350 | Iron Forms | BOOM CYLINDER RH | Pos 1 - Right Boom Cylinder (Leaks and/or Damage) | CRITICAL | 1 | Check right boom cylinder for condition (weeps, leaks, chrome pitting, scoring, or rod damage). | CBM Measurement 1 - Change to Condition Rating with Photo
R9350 | Iron Forms | BOOM CYLINDER RH | Pos 1 - Right Boom Cylinder (Leaks and/or Damage) | CRITICAL | 2 | Consult to Supervisor if the cylinder need to be replaced. | Normal 1 - Change to Defect Task
R9350 | Iron Forms | STICK CYLINDER LH | Pos 2 - Left Stick Cylinder (Leaks and/or Damage) | CAUTION | 1 | Check left stick cylinder for condition (weeps, leaks, chrome pitting, scoring, or rod damage). | CBM Measurement 1 - Change to Condition Rating with Photo
R9350 | Iron Forms | STICK CYLINDER LH | Pos 2 - Left Stick Cylinder (Leaks and/or Damage) | CRITICAL | 1 | Check left stick cylinder for condition (weeps, leaks, chrome pitting, scoring, or rod damage). | CBM Measurement 1 - Change to Condition Rating with Photo
R9350 | Iron Forms | STICK CYLINDER LH | Pos 2 - Left Stick Cylinder (Leaks and/or Damage) | CRITICAL | 2 | Consult to Supervisor if the cylinder need to be replaced. | Normal 1 - Change to Defect Task
R9350 | Iron Forms | STICK CYLINDER RH | Pos 2 - Right Stick Cylinder (Leaks and/or Damage) | CAUTION | 1 | Check right stick cylinder for condition (weeps, leaks, chrome pitting, scoring, or rod damage). | CBM Measurement 1 - Change to Condition Rating with Photo
R9350 | Iron Forms | STICK CYLINDER RH | Pos 2 - Right Stick Cylinder (Leaks and/or Damage) | CRITICAL | 1 | Check right stick cylinder for condition (weeps, leaks, chrome pitting, scoring, or rod damage). | CBM Measurement 1 - Change to Condition Rating with Photo
R9350 | Iron Forms | STICK CYLINDER RH | Pos 2 - Right Stick Cylinder (Leaks and/or Damage) | CRITICAL | 2 | Consult to Supervisor if the cylinder need to be replaced. | Normal 1 - Change to Defect Task
R9350 | Iron Forms | BUCKET CYLINDER LH | Pos 3 - Left Bucket Cylinder (Leaks and/or Damage) | CAUTION | 1 | Check left bucket cylinder for condition (weeps, leaks, chrome pitting, scoring, or rod damage). | CBM Measurement 1 - Change to Condition Rating with Photo
R9350 | Iron Forms | BUCKET CYLINDER LH | Pos 3 - Left Bucket Cylinder (Leaks and/or Damage) | CRITICAL | 1 | Check left bucket cylinder for condition (weeps, leaks, chrome pitting, scoring, or rod damage). | CBM Measurement 1 - Change to Condition Rating with Photo
R9350 | Iron Forms | BUCKET CYLINDER LH | Pos 3 - Left Bucket Cylinder (Leaks and/or Damage) | CRITICAL | 2 | Consult to Supervisor if the cylinder need to be replaced. | Normal 1 - Change to Defect Task
R9350 | Iron Forms | BUCKET CYLINDER RH | Pos 3 - Right Bucket Cylinder (Leaks and/or Damage) | CAUTION | 1 | Check right bucket cylinder for condition (weeps, leaks, chrome pitting, scoring, or rod damage). | CBM Measurement 1 - Change to Condition Rating with Photo
R9350 | Iron Forms | BUCKET CYLINDER RH | Pos 3 - Right Bucket Cylinder (Leaks and/or Damage) | CRITICAL | 1 | Check right bucket cylinder for condition (weeps, leaks, chrome pitting, scoring, or rod damage). | CBM Measurement 1 - Change to Condition Rating with Photo
R9350 | Iron Forms | BUCKET CYLINDER RH | Pos 3 - Right Bucket Cylinder (Leaks and/or Damage) | CRITICAL | 2 | Consult to Supervisor if the cylinder need to be replaced. | Normal 1 - Change to Defect Task
R9350 | Iron Forms | CARRIER ROLLER FRONT LH | Carrier Roller Left 1 (Leaks and/or Damage) | CAUTION | 1 | Check Carrier Roller LH1 (weeps, leaks, crack or damage). | CBM Measurement 1 - Change to Condition Rating with Photo
R9350 | Iron Forms | CARRIER ROLLER FRONT LH | Carrier Roller Left 1 (Leaks and/or Damage) | CRITICAL | 1 | Check Carrier Roller LH1 (weeps, leaks, crack or damage). | CBM Measurement 1 - Change to Condition Rating with Photo
R9350 | Iron Forms | CARRIER ROLLER REAR LH | Carrier Roller Left 2 (Leaks and/or Damage) | CAUTION | 1 | Check Carrier Roller LH2 (weeps, leaks, crack or damage). | CBM Measurement 1 - Change to Condition Rating with Photo
R9350 | Iron Forms | CARRIER ROLLER REAR LH | Carrier Roller Left 2 (Leaks and/or Damage) | CRITICAL | 1 | Check Carrier Roller LH2 (weeps, leaks, crack or damage). | CBM Measurement 1 - Change to Condition Rating with Photo
R9350 | Iron Forms | CARRIER ROLLER FRONT RH | Carrier Roller Right 1 (Leaks and/or Damage) | CAUTION | 1 | Check Carrier Roller RH1 (weeps, leaks, crack or damage). | CBM Measurement 1 - Change to Condition Rating with Photo
R9350 | Iron Forms | CARRIER ROLLER FRONT RH | Carrier Roller Right 1 (Leaks and/or Damage) | CRITICAL | 1 | Check Carrier Roller RH1 (weeps, leaks, crack or damage). | CBM Measurement 1 - Change to Condition Rating with Photo
R9350 | Iron Forms | CARRIER ROLLER REAR RH | Carrier Roller Right 2 (Leaks and/or Damage) | CAUTION | 1 | Check Carrier Roller RH2 (weeps, leaks, crack or damage). | CBM Measurement 1 - Change to Condition Rating with Photo
R9350 | Iron Forms | CARRIER ROLLER REAR RH | Carrier Roller Right 2 (Leaks and/or Damage) | CRITICAL | 1 | Check Carrier Roller RH2 (weeps, leaks, crack or damage). | CBM Measurement 1 - Change to Condition Rating with Photo
R9350 | Oil Data | ENGINE | Na > 15 | CAUTION | 1 | Engine Cooling System Coolant Level Check. | Normal 4 - Change to Service Task with Input Value
R9350 | Oil Data | ENGINE | Na > 15 | CAUTION | 2 | Check engine for any oil leaks and coolant leaks. | CBM Measurement 1 - Change to Condition Rating with Photo
R9350 | Oil Data | ENGINE | Na > 15 | CAUTION | 3 | Check cylinder head gasket. | Normal 1 - Change to Defect Task
R9350 | Oil Data | ENGINE | Na > 15 | CAUTION | 4 | Carryout Cooling System Pressure Test. Visually inspect entire Cooling System for any leaks & clamps for tightness. | Normal 1 - Change to Defect Task
R9350 | Oil Data | ENGINE | Na > 15 | CAUTION | 5 | Check water pump tell tale (external leaks). | Normal 1 - Change to Defect Task
R9350 | Oil Data | ENGINE | Na > 15 | CAUTION | 6 | Engine Oil Sample. | Normal 1 - Change to Defect Task
R9350 | Oil Data | ENGINE | Na > 15 | CRITICAL | 1 | Engine Cooling System Coolant Level Check. | Normal 4 - Change to Service Task with Input Value
R9350 | Oil Data | ENGINE | Na > 15 | CRITICAL | 2 | Check engine for any oil leaks and coolant leaks. | CBM Measurement 1 - Change to Condition Rating with Photo
R9350 | Oil Data | ENGINE | Na > 15 | CRITICAL | 3 | Check cylinder head gasket. | Normal 1 - Change to Defect Task
R9350 | Oil Data | ENGINE | Na > 15 | CRITICAL | 4 | Carryout Cooling System Pressure Test. Visually inspect entire Cooling System for any leaks & clamps for tightness. | Normal 1 - Change to Defect Task
R9350 | Oil Data | ENGINE | Na > 15 | CRITICAL | 5 | Check water pump tell tale (external leaks). | Normal 1 - Change to Defect Task
R9350 | Oil Data | ENGINE | Na > 15 | CRITICAL | 6 | Engine Oil Sample. | Normal 1 - Change to Defect Task
R9350 | Oil Data | ENGINE | Na > 15 | CRITICAL | 7 | Engine Oil Change. | Normal 4 - Change to Service Task with Input Value
R9350 | Oil Data | ENGINE | K > 15 | CAUTION | 1 | Engine Cooling System Coolant Level Check. | Normal 4 - Change to Service Task with Input Value
R9350 | Oil Data | ENGINE | K > 15 | CAUTION | 2 | Check engine for any oil leaks and coolant leaks. | CBM Measurement 1 - Change to Condition Rating with Photo
R9350 | Oil Data | ENGINE | K > 15 | CAUTION | 3 | Check cylinder head gasket. | Normal 1 - Change to Defect Task
R9350 | Oil Data | ENGINE | K > 15 | CAUTION | 4 | Carryout Cooling System Pressure Test. Visually inspect entire Cooling System for any leaks & clamps for tightness. | Normal 1 - Change to Defect Task
R9350 | Oil Data | ENGINE | K > 15 | CAUTION | 5 | Check water pump tell tale (external leaks). | Normal 1 - Change to Defect Task
R9350 | Oil Data | ENGINE | K > 15 | CAUTION | 6 | Engine Oil Sample. | Normal 1 - Change to Defect Task
R9350 | Oil Data | ENGINE | K > 15 | CRITICAL | 1 | Engine Cooling System Coolant Level Check. | Normal 4 - Change to Service Task with Input Value
R9350 | Oil Data | ENGINE | K > 15 | CRITICAL | 2 | Check engine for any oil leaks and coolant leaks. | CBM Measurement 1 - Change to Condition Rating with Photo
R9350 | Oil Data | ENGINE | K > 15 | CRITICAL | 3 | Check cylinder head gasket. | Normal 1 - Change to Defect Task
R9350 | Oil Data | ENGINE | K > 15 | CRITICAL | 4 | Carryout Cooling System Pressure Test. Visually inspect entire Cooling System for any leaks & clamps for tightness. | Normal 1 - Change to Defect Task
R9350 | Oil Data | ENGINE | K > 15 | CRITICAL | 5 | Check water pump tell tale (external leaks). | Normal 1 - Change to Defect Task
R9350 | Oil Data | ENGINE | K > 15 | CRITICAL | 6 | Engine Oil Sample. | Normal 1 - Change to Defect Task
R9350 | Oil Data | ENGINE | K > 15 | CRITICAL | 7 | Engine Oil Change. | Normal 4 - Change to Service Task with Input Value
R9350 | Oil Data | ENGINE | Si > 8 | CAUTION | 1 | Clean and refit engine crankcase breather, replace if necessary. | Normal 1 - Change to Defect Task
R9350 | Oil Data | ENGINE | Si > 8 | CAUTION | 2 | Clean pre-cleaner assembly. | Normal 2 - Change to Service Task
R9350 | Oil Data | ENGINE | Si > 8 | CAUTION | 3 | Replace primary element. | Normal 1 - Change to Defect Task
R9350 | Oil Data | ENGINE | Si > 8 | CAUTION | 4 | Check left turbo for indication of damage or loose or missing fasteners. | Normal 1 - Change to Defect Task
R9350 | Oil Data | ENGINE | Si > 8 | CAUTION | 5 | Check right turbo for indication of damage or loose or missing fasteners. | Normal 1 - Change to Defect Task
R9350 | Oil Data | ENGINE | Si > 8 | CAUTION | 6 | Inspect air intake and exhaust systems. | Normal 1 - Change to Defect Task
R9350 | Oil Data | ENGINE | Si > 8 | CAUTION | 7 | Check induction system for leaks and clamps for tightness. | Normal 1 - Change to Defect Task
R9350 | Oil Data | ENGINE | Si > 8 | CAUTION | 8 | Perform induction system pressure test. | Normal 1 - Change to Defect Task
R9350 | Oil Data | ENGINE | Si > 8 | CAUTION | 9 | Engine Oil Sample. | Normal 1 - Change to Defect Task
R9350 | Oil Data | ENGINE | Si > 8 | CRITICAL | 1 | Clean and refit engine crankcase breather, replace if necessary. | Normal 1 - Change to Defect Task
R9350 | Oil Data | ENGINE | Si > 8 | CRITICAL | 2 | Clean pre-cleaner assembly. | Normal 2 - Change to Service Task
R9350 | Oil Data | ENGINE | Si > 8 | CRITICAL | 3 | Replace primary element. | Normal 1 - Change to Defect Task
R9350 | Oil Data | ENGINE | Si > 8 | CRITICAL | 4 | Check left turbo for indication of damage or loose or missing fasteners. | Normal 1 - Change to Defect Task
R9350 | Oil Data | ENGINE | Si > 8 | CRITICAL | 5 | Check right turbo for indication of damage or loose or missing fasteners. | Normal 1 - Change to Defect Task
R9350 | Oil Data | ENGINE | Si > 8 | CRITICAL | 6 | Inspect air intake and exhaust systems. | Normal 1 - Change to Defect Task
R9350 | Oil Data | ENGINE | Si > 8 | CRITICAL | 7 | Check induction system for leaks and clamps for tightness. | Normal 1 - Change to Defect Task
R9350 | Oil Data | ENGINE | Si > 8 | CRITICAL | 8 | Perform induction system pressure test. | Normal 1 - Change to Defect Task
R9350 | Oil Data | ENGINE | Si > 8 | CRITICAL | 9 | Engine Oil Sample. | Normal 1 - Change to Defect Task
R9350 | Oil Data | ENGINE | Si > 8 | CRITICAL | 10 | Engine Oil Change. | Normal 4 - Change to Service Task with Input Value
R9350 | Oil Data | ENGINE | Pb > 3 | CAUTION | 1 | Engine Oil Sample. | Normal 1 - Change to Defect Task
R9350 | Oil Data | ENGINE | Pb > 3 | CAUTION | 2 | Check operation of oil reserve transfer pump. | Normal 1 - Change to Defect Task
R9350 | Oil Data | ENGINE | Pb > 3 | CAUTION | 3 | Change engine oil filters. | Normal 2 - Change to Service Task
R9350 | Oil Data | ENGINE | Pb > 3 | CAUTION | 4 | Cut and inspect one engine oil filter. | CBM Measurement 3
R9350 | Oil Data | ENGINE | Pb > 3 | CRITICAL | 1 | Engine Oil Sample. | Normal 1 - Change to Defect Task
R9350 | Oil Data | ENGINE | Pb > 3 | CRITICAL | 2 | Check operation of oil reserve transfer pump. | Normal 1 - Change to Defect Task
R9350 | Oil Data | ENGINE | Pb > 3 | CRITICAL | 3 | Change engine oil filters. | Normal 2 - Change to Service Task
R9350 | Oil Data | ENGINE | Pb > 3 | CRITICAL | 4 | Cut and inspect one engine oil filter. | CBM Measurement 3
R9350 | Oil Data | ENGINE | Pb > 3 | CRITICAL | 5 | Engine Oil Change. | Normal 4 - Change to Service Task with Input Value
R9350 | Oil Data | ENGINE | V40 < 90 | CAUTION | 1 | Engine Oil Sample. | Normal 1 - Change to Defect Task
R9350 | Oil Data | ENGINE | V40 < 90 | CAUTION | 2 | Engine Oil Change. | Normal 4 - Change to Service Task with Input Value
R9350 | Oil Data | ENGINE | V40 < 90 | CAUTION | 3 | Check fuel system pump and injection rail for leaks. | Normal 1 - Change to Defect Task
R9350 | Oil Data | ENGINE | V40 < 90 | CAUTION | 4 | Check engine for any oil leaks and coolant leaks. | CBM Measurement 1 - Change to Condition Rating with Photo
R9350 | Oil Data | ENGINE | V40 < 90 | CRITICAL | 1 | Engine Oil Sample. | Normal 1 - Change to Defect Task
R9350 | Oil Data | ENGINE | V40 < 90 | CRITICAL | 2 | Engine Oil Change. | Normal 4 - Change to Service Task with Input Value
R9350 | Oil Data | ENGINE | V40 < 90 | CRITICAL | 3 | Check fuel system pump and injection rail for leaks. | Normal 1 - Change to Defect Task
R9350 | Oil Data | ENGINE | V40 < 90 | CRITICAL | 4 | Check engine for any oil leaks and coolant leaks. | CBM Measurement 1 - Change to Condition Rating with Photo
R9350 | Oil Data | ENGINE | V40 < 90 | CRITICAL | 5 | Engine Oil Change. | Normal 4 - Change to Service Task with Input Value
R9350 | Oil Data | ENGINE | Sample Engine | CAUTION | 1 | Engine Oil Sample. | Normal 1 - Change to Defect Task
R9350 | Oil Data | ENGINE | Sample Engine | CAUTION | 2 | Change engine oil filters. | Normal 2 - Change to Service Task
R9350 | Oil Data | ENGINE | Sample Engine | CAUTION | 3 | Cut and inspect one engine oil filter. | CBM Measurement 3
R9350 | Oil Data | ENGINE | Sample Engine | CRITICAL | 1 | Stop the machine immediately. | Normal 1 - Change to Defect Task
R9350 | Oil Data | ENGINE | Sample Engine | CRITICAL | 2 | Engine Oil Sample. | Normal 1 - Change to Defect Task
R9350 | Oil Data | ENGINE | Sample Engine | CRITICAL | 3 | Engine Oil Change. | Normal 4 - Change to Service Task with Input Value
R9350 | Oil Data | ENGINE | Sample Engine | CRITICAL | 4 | Change engine oil filters. | Normal 2 - Change to Service Task
R9350 | Oil Data | ENGINE | Sample Engine | CRITICAL | 5 | Cut and inspect one engine oil filter. | CBM Measurement 3
R9350 | Filter Cut | ENGINE | Engine Oil Filter | CAUTION | 1 | Engine Oil Sample. | Normal 1 - Change to Defect Task
R9350 | Filter Cut | ENGINE | Engine Oil Filter | CAUTION | 2 | Change engine oil filters. | Normal 2 - Change to Service Task
R9350 | Filter Cut | ENGINE | Engine Oil Filter | CAUTION | 3 | Cut and inspect one engine oil filter. | CBM Measurement 3
R9350 | Filter Cut | ENGINE | Engine Oil Filter | CAUTION | 4 | Check engine for any oil leaks and coolant leaks. | CBM Measurement 1 - Change to Condition Rating with Photo
R9350 | Filter Cut | ENGINE | Engine Oil Filter | CAUTION | 5 | Check induction system for leaks and clamps for tightness. | Normal 1 - Change to Defect Task
R9350 | Filter Cut | ENGINE | Engine Oil Filter | CAUTION | 6 | Check left turbo for indication of damage or loose or missing fasteners. | Normal 1 - Change to Defect Task
R9350 | Filter Cut | ENGINE | Engine Oil Filter | CAUTION | 7 | Check right turbo for indication of damage or loose or missing fasteners. | Normal 1 - Change to Defect Task
R9350 | Filter Cut | ENGINE | Engine Oil Filter | CRITICAL | 1 | Change engine oil filters. | Normal 2 - Change to Service Task
R9350 | Filter Cut | ENGINE | Engine Oil Filter | CRITICAL | 2 | Cut and inspect one engine oil filter. | CBM Measurement 3
R9350 | Filter Cut | ENGINE | Engine Oil Filter | CRITICAL | 3 | Engine Oil Sample. | Normal 1 - Change to Defect Task
R9350 | Filter Cut | ENGINE | Engine Oil Filter | CRITICAL | 4 | Engine Oil Change. | Normal 4 - Change to Service Task with Input Value
R9350 | Filter Cut | ENGINE | Engine Oil Filter | CRITICAL | 5 | Check engine for any oil leaks and coolant leaks. | CBM Measurement 1 - Change to Condition Rating with Photo
R9350 | Filter Cut | ENGINE | Engine Oil Filter | CRITICAL | 6 | Check induction system for leaks and clamps for tightness. | Normal 1 - Change to Defect Task
R9350 | Filter Cut | ENGINE | Engine Oil Filter | CRITICAL | 7 | Check left turbo for indication of damage or loose or missing fasteners. | Normal 1 - Change to Defect Task
R9350 | Filter Cut | ENGINE | Engine Oil Filter | CRITICAL | 8 | Check right turbo for indication of damage or loose or missing fasteners. | Normal 1 - Change to Defect Task
R9350 | Oil Data | FINAL DRIVE LH | Fe > 75 ppm | CAUTION | 1 | Final Drive LH (Magnetic Plug). | CBM Measurement 1 - Change to Condition Rating with Photo
R9350 | Oil Data | FINAL DRIVE LH | Fe > 75 ppm | CAUTION | 2 | Final Drive LH Oil Sample. | Normal 2 - Change to Service Task
R9350 | Oil Data | FINAL DRIVE LH | Fe > 75 ppm | CAUTION | 3 | Final Drive LH Oil Change. | Normal 4 - Change to Service Task with Input Value
R9350 | Oil Data | FINAL DRIVE LH | Fe > 100 ppm | CRITICAL | 1 | Final Drive LH (Magnetic Plug). | CBM Measurement 1 - Change to Condition Rating with Photo
R9350 | Oil Data | FINAL DRIVE LH | Fe > 100 ppm | CRITICAL | 2 | Final Drive LH Oil Sample. | Normal 2 - Change to Service Task
R9350 | Oil Data | FINAL DRIVE LH | Fe > 100 ppm | CRITICAL | 3 | Final Drive LH Oil Change. | Normal 4 - Change to Service Task with Input Value
R9350 | Oil Data | FINAL DRIVE LH | PQ > 25 | CAUTION | 1 | Final Drive LH (Magnetic Plug). | CBM Measurement 1 - Change to Condition Rating with Photo
R9350 | Oil Data | FINAL DRIVE LH | PQ > 25 | CAUTION | 2 | Final Drive LH Oil Sample. | Normal 2 - Change to Service Task
R9350 | Oil Data | FINAL DRIVE LH | PQ > 25 | CAUTION | 3 | Final Drive LH Oil Change. | Normal 4 - Change to Service Task with Input Value
R9350 | Oil Data | FINAL DRIVE LH | PQ > 50 | CRITICAL | 1 | Final Drive LH (Magnetic Plug). | CBM Measurement 1 - Change to Condition Rating with Photo
R9350 | Oil Data | FINAL DRIVE LH | PQ > 50 | CRITICAL | 2 | Final Drive LH Oil Sample. | Normal 2 - Change to Service Task
R9350 | Oil Data | FINAL DRIVE LH | PQ > 50 | CRITICAL | 3 | Final Drive LH Oil Change. | Normal 4 - Change to Service Task with Input Value
R9350 | Oil Data | FINAL DRIVE LH | V40 < 270 cst | CAUTION | 1 | Final Drive LH (Magnetic Plug). | CBM Measurement 1 - Change to Condition Rating with Photo
R9350 | Oil Data | FINAL DRIVE LH | V40 < 270 cst | CAUTION | 2 | Final Drive LH Oil Sample. | Normal 2 - Change to Service Task
R9350 | Oil Data | FINAL DRIVE LH | V40 < 270 cst | CAUTION | 3 | Final Drive LH Oil Change. | Normal 4 - Change to Service Task with Input Value
R9350 | Oil Data | FINAL DRIVE LH | V40 < 270 cst | CAUTION | 4 | Investigate travel motor/brake hydraulic oil by pass. | Normal 1 - Change to Defect Task
R9350 | Oil Data | FINAL DRIVE LH | V40 < 240 cst | CRITICAL | 1 | Final Drive LH (Magnetic Plug). | CBM Measurement 1 - Change to Condition Rating with Photo
R9350 | Oil Data | FINAL DRIVE LH | V40 < 240 cst | CRITICAL | 2 | Final Drive LH Oil Sample. | Normal 2 - Change to Service Task
R9350 | Oil Data | FINAL DRIVE LH | V40 < 240 cst | CRITICAL | 3 | Final Drive LH Oil Change. | Normal 4 - Change to Service Task with Input Value
R9350 | Oil Data | FINAL DRIVE LH | V40 < 240 cst | CRITICAL | 4 | Investigate travel motor/brake hydraulic oil by pass. | Normal 1 - Change to Defect Task
R9350 | Oil Data | FINAL DRIVE LH | Sample Final Drive / Travel Gear Left | CAUTION | 1 | Final Drive LH Oil level check. | Normal 4 - Change to Service Task with Input Value
R9350 | Oil Data | FINAL DRIVE LH | Sample Final Drive / Travel Gear Left | CAUTION | 2 | Final Drive LH (Magnetic Plug). | CBM Measurement 1 - Change to Condition Rating with Photo
R9350 | Oil Data | FINAL DRIVE LH | Sample Final Drive / Travel Gear Left | CAUTION | 3 | Final Drive LH Oil Sample. | Normal 2 - Change to Service Task
R9350 | Oil Data | FINAL DRIVE LH | Sample Final Drive / Travel Gear Left | CAUTION | 4 | Final Drive LH Oil Change. | Normal 4 - Change to Service Task with Input Value
R9350 | Oil Data | FINAL DRIVE LH | Sample Final Drive / Travel Gear Left | CAUTION | 5 | Final Drive LH (Leaks Visual Inspect). | CBM Measurement 1 - Change to Condition Rating with Photo
R9350 | Oil Data | FINAL DRIVE LH | Sample Final Drive / Travel Gear Left | CAUTION | 6 | Final Drive LH dirt accumulation around component. | Normal 1 - Change to Defect Task
R9350 | Oil Data | FINAL DRIVE LH | Sample Final Drive / Travel Gear Left | CRITICAL | 1 | Final Drive LH Oil level check. | Normal 4 - Change to Service Task with Input Value
R9350 | Oil Data | FINAL DRIVE LH | Sample Final Drive / Travel Gear Left | CRITICAL | 2 | Final Drive LH (Magnetic Plug). | CBM Measurement 1 - Change to Condition Rating with Photo
R9350 | Oil Data | FINAL DRIVE LH | Sample Final Drive / Travel Gear Left | CRITICAL | 3 | Final Drive LH Oil Sample. | Normal 2 - Change to Service Task
R9350 | Oil Data | FINAL DRIVE LH | Sample Final Drive / Travel Gear Left | CRITICAL | 4 | Final Drive LH Oil Change. | Normal 4 - Change to Service Task with Input Value
R9350 | Oil Data | FINAL DRIVE LH | Sample Final Drive / Travel Gear Left | CRITICAL | 5 | Final Drive LH (Leaks Visual Inspect). | CBM Measurement 1 - Change to Condition Rating with Photo
R9350 | Oil Data | FINAL DRIVE LH | Sample Final Drive / Travel Gear Left | CRITICAL | 6 | Final Drive LH dirt accumulation around component. | Normal 1 - Change to Defect Task
R9350 | Oil Data | FINAL DRIVE LH | Sample Final Drive / Travel Gear Left | CRITICAL | 7 | Investigate travel motor/brake hydraulic oil by pass. | Normal 1 - Change to Defect Task
R9350 | Mag Plug | FINAL DRIVE LH | LH Final Drive (Magnetic Plug) | CAUTION | 1 | Final Drive LH (Magnetic Plug). | CBM Measurement 1 - Change to Condition Rating with Photo
R9350 | Mag Plug | FINAL DRIVE LH | LH Final Drive (Magnetic Plug) | CAUTION | 2 | Final Drive LH Oil Sample. | Normal 2 - Change to Service Task
R9350 | Mag Plug | FINAL DRIVE LH | LH Final Drive (Magnetic Plug) | CAUTION | 3 | Final Drive LH Oil Change. | Normal 4 - Change to Service Task with Input Value
R9350 | Mag Plug | FINAL DRIVE LH | LH Final Drive (Magnetic Plug) | CRITICAL | 1 | Final Drive LH (Magnetic Plug). | CBM Measurement 1 - Change to Condition Rating with Photo
R9350 | Mag Plug | FINAL DRIVE LH | LH Final Drive (Magnetic Plug) | CRITICAL | 2 | Final Drive LH Oil Sample. | Normal 2 - Change to Service Task
R9350 | Mag Plug | FINAL DRIVE LH | LH Final Drive (Magnetic Plug) | CRITICAL | 3 | Final Drive LH Oil Change. | Normal 4 - Change to Service Task with Input Value
R9350 | Iron Forms | FINAL DRIVE LH | Final Drive Left (Leaks Visual Inspect) | CAUTION | 1 | Final Drive LH (Leaks Visual Inspect). | CBM Measurement 1 - Change to Condition Rating with Photo
R9350 | Iron Forms | FINAL DRIVE LH | Final Drive Left (Leaks Visual Inspect) | CAUTION | 2 | Final Drive LH (Magnetic Plug). | CBM Measurement 1 - Change to Condition Rating with Photo
R9350 | Iron Forms | FINAL DRIVE LH | Final Drive Left (Leaks Visual Inspect) | CAUTION | 3 | Final Drive LH Oil Sample. | Normal 2 - Change to Service Task
R9350 | Iron Forms | FINAL DRIVE LH | Final Drive Left (Leaks Visual Inspect) | CAUTION | 4 | Final Drive LH Oil Change. | Normal 4 - Change to Service Task with Input Value
R9350 | Iron Forms | FINAL DRIVE LH | Final Drive Left (Leaks Visual Inspect) | CRITICAL | 1 | Final Drive LH (Leaks Visual Inspect). | CBM Measurement 1 - Change to Condition Rating with Photo
R9350 | Iron Forms | FINAL DRIVE LH | Final Drive Left (Leaks Visual Inspect) | CRITICAL | 2 | Final Drive LH (Magnetic Plug). | CBM Measurement 1 - Change to Condition Rating with Photo
R9350 | Iron Forms | FINAL DRIVE LH | Final Drive Left (Leaks Visual Inspect) | CRITICAL | 3 | Final Drive LH Oil Sample. | Normal 2 - Change to Service Task
R9350 | Iron Forms | FINAL DRIVE LH | Final Drive Left (Leaks Visual Inspect) | CRITICAL | 4 | Final Drive LH Oil Change. | Normal 4 - Change to Service Task with Input Value
R9350 | Oil Data | FINAL DRIVE RH | Fe > 75 ppm | CAUTION | 1 | Final Drive RH (Magnetic Plug). | CBM Measurement 1 - Change to Condition Rating with Photo
R9350 | Oil Data | FINAL DRIVE RH | Fe > 75 ppm | CAUTION | 2 | Final Drive RH Oil Sample. | Normal 2 - Change to Service Task
R9350 | Oil Data | FINAL DRIVE RH | Fe > 75 ppm | CAUTION | 3 | Final Drive RH Oil Change. | Normal 4 - Change to Service Task with Input Value
R9350 | Oil Data | FINAL DRIVE RH | Fe > 100 ppm | CRITICAL | 1 | Final Drive RH (Magnetic Plug). | CBM Measurement 1 - Change to Condition Rating with Photo
R9350 | Oil Data | FINAL DRIVE RH | Fe > 100 ppm | CRITICAL | 2 | Final Drive RH Oil Sample. | Normal 2 - Change to Service Task
R9350 | Oil Data | FINAL DRIVE RH | Fe > 100 ppm | CRITICAL | 3 | Final Drive RH Oil Change. | Normal 4 - Change to Service Task with Input Value
R9350 | Oil Data | FINAL DRIVE RH | PQ > 50 | CAUTION | 1 | Final Drive RH (Magnetic Plug). | CBM Measurement 1 - Change to Condition Rating with Photo
R9350 | Oil Data | FINAL DRIVE RH | PQ > 50 | CAUTION | 2 | Final Drive RH Oil Sample. | Normal 2 - Change to Service Task
R9350 | Oil Data | FINAL DRIVE RH | PQ > 50 | CAUTION | 3 | Final Drive RH Oil Change. | Normal 4 - Change to Service Task with Input Value
R9350 | Oil Data | FINAL DRIVE RH | PQ > 75 | CRITICAL | 1 | Final Drive RH (Magnetic Plug). | CBM Measurement 1 - Change to Condition Rating with Photo
R9350 | Oil Data | FINAL DRIVE RH | PQ > 75 | CRITICAL | 2 | Final Drive RH Oil Sample. | Normal 2 - Change to Service Task
R9350 | Oil Data | FINAL DRIVE RH | PQ > 75 | CRITICAL | 3 | Final Drive RH Oil Change. | Normal 4 - Change to Service Task with Input Value
R9350 | Oil Data | FINAL DRIVE RH | V40 < 270 cst | CAUTION | 1 | Final Drive RH (Magnetic Plug). | CBM Measurement 1 - Change to Condition Rating with Photo
R9350 | Oil Data | FINAL DRIVE RH | V40 < 270 cst | CAUTION | 2 | Final Drive RH Oil Sample. | Normal 2 - Change to Service Task
R9350 | Oil Data | FINAL DRIVE RH | V40 < 270 cst | CAUTION | 3 | Final Drive RH Oil Change. | Normal 4 - Change to Service Task with Input Value
R9350 | Oil Data | FINAL DRIVE RH | V40 < 270 cst | CAUTION | 4 | Investigate travel motor/brake hydraulic oil by pass. | Normal 1 - Change to Defect Task
R9350 | Oil Data | FINAL DRIVE RH | V40 < 240 cst | CRITICAL | 1 | Final Drive RH (Magnetic Plug). | CBM Measurement 1 - Change to Condition Rating with Photo
R9350 | Oil Data | FINAL DRIVE RH | V40 < 240 cst | CRITICAL | 2 | Final Drive RH Oil Sample. | Normal 2 - Change to Service Task
R9350 | Oil Data | FINAL DRIVE RH | V40 < 240 cst | CRITICAL | 3 | Final Drive RH Oil Change. | Normal 4 - Change to Service Task with Input Value
R9350 | Oil Data | FINAL DRIVE RH | V40 < 240 cst | CRITICAL | 4 | Investigate travel motor/brake hydraulic oil by pass. | Normal 1 - Change to Defect Task
R9350 | Oil Data | FINAL DRIVE RH | Sample Final Drive / Travel Gear Right | CAUTION | 1 | Final Drive RH Oil level check. | Normal 4 - Change to Service Task with Input Value
R9350 | Oil Data | FINAL DRIVE RH | Sample Final Drive / Travel Gear Right | CAUTION | 2 | Final Drive RH (Magnetic Plug). | CBM Measurement 1 - Change to Condition Rating with Photo
R9350 | Oil Data | FINAL DRIVE RH | Sample Final Drive / Travel Gear Right | CAUTION | 3 | Final Drive RH Oil Sample. | Normal 2 - Change to Service Task
R9350 | Oil Data | FINAL DRIVE RH | Sample Final Drive / Travel Gear Right | CAUTION | 4 | Final Drive RH Oil Change. | Normal 4 - Change to Service Task with Input Value
R9350 | Oil Data | FINAL DRIVE RH | Sample Final Drive / Travel Gear Right | CAUTION | 5 | Final Drive RH (Leaks Visual Inspect). | CBM Measurement 1 - Change to Condition Rating with Photo
R9350 | Oil Data | FINAL DRIVE RH | Sample Final Drive / Travel Gear Right | CAUTION | 6 | Final Drive RH dirt accumulation around component. | Normal 1 - Change to Defect Task
R9350 | Oil Data | FINAL DRIVE RH | Sample Final Drive / Travel Gear Right | CRITICAL | 1 | Final Drive RH Oil level check. | Normal 4 - Change to Service Task with Input Value
R9350 | Oil Data | FINAL DRIVE RH | Sample Final Drive / Travel Gear Right | CRITICAL | 2 | Final Drive RH (Magnetic Plug). | CBM Measurement 1 - Change to Condition Rating with Photo
R9350 | Oil Data | FINAL DRIVE RH | Sample Final Drive / Travel Gear Right | CRITICAL | 3 | Final Drive RH Oil Sample. | Normal 2 - Change to Service Task
R9350 | Oil Data | FINAL DRIVE RH | Sample Final Drive / Travel Gear Right | CRITICAL | 4 | Final Drive RH Oil Change. | Normal 4 - Change to Service Task with Input Value
R9350 | Oil Data | FINAL DRIVE RH | Sample Final Drive / Travel Gear Right | CRITICAL | 5 | Final Drive RH (Leaks Visual Inspect). | CBM Measurement 1 - Change to Condition Rating with Photo
R9350 | Oil Data | FINAL DRIVE RH | Sample Final Drive / Travel Gear Right | CRITICAL | 6 | Final Drive RH dirt accumulation around component. | Normal 1 - Change to Defect Task
R9350 | Oil Data | FINAL DRIVE RH | Sample Final Drive / Travel Gear Right | CRITICAL | 7 | Investigate travel motor/brake hydraulic oil by pass. | Normal 1 - Change to Defect Task
R9350 | Mag Plug | FINAL DRIVE RH | RH Final Drive (Magnetic Plug) | CAUTION | 1 | Final Drive RH (Magnetic Plug). | CBM Measurement 1 - Change to Condition Rating with Photo
R9350 | Mag Plug | FINAL DRIVE RH | RH Final Drive (Magnetic Plug) | CAUTION | 2 | Final Drive RH Oil Sample. | Normal 2 - Change to Service Task
R9350 | Mag Plug | FINAL DRIVE RH | RH Final Drive (Magnetic Plug) | CAUTION | 3 | Final Drive RH Oil Change. | Normal 4 - Change to Service Task with Input Value
R9350 | Mag Plug | FINAL DRIVE RH | RH Final Drive (Magnetic Plug) | CRITICAL | 1 | Final Drive RH (Magnetic Plug). | CBM Measurement 1 - Change to Condition Rating with Photo
R9350 | Mag Plug | FINAL DRIVE RH | RH Final Drive (Magnetic Plug) | CRITICAL | 2 | Final Drive RH Oil Sample. | Normal 2 - Change to Service Task
R9350 | Mag Plug | FINAL DRIVE RH | RH Final Drive (Magnetic Plug) | CRITICAL | 3 | Final Drive RH Oil Change. | Normal 4 - Change to Service Task with Input Value
R9350 | Iron Forms | FINAL DRIVE RH | Final Drive Right (Leaks Visual Inspect) | CAUTION | 1 | Final Drive RH (Leaks Visual Inspect). | CBM Measurement 1 - Change to Condition Rating with Photo
R9350 | Iron Forms | FINAL DRIVE RH | Final Drive Right (Leaks Visual Inspect) | CAUTION | 2 | Final Drive RH (Magnetic Plug). | CBM Measurement 1 - Change to Condition Rating with Photo
R9350 | Iron Forms | FINAL DRIVE RH | Final Drive Right (Leaks Visual Inspect) | CAUTION | 3 | Final Drive RH Oil Sample. | Normal 2 - Change to Service Task
R9350 | Iron Forms | FINAL DRIVE RH | Final Drive Right (Leaks Visual Inspect) | CAUTION | 4 | Final Drive RH Oil Change. | Normal 4 - Change to Service Task with Input Value
R9350 | Iron Forms | FINAL DRIVE RH | Final Drive Right (Leaks Visual Inspect) | CRITICAL | 1 | Final Drive RH (Leaks Visual Inspect). | CBM Measurement 1 - Change to Condition Rating with Photo
R9350 | Iron Forms | FINAL DRIVE RH | Final Drive Right (Leaks Visual Inspect) | CRITICAL | 2 | Final Drive RH (Magnetic Plug). | CBM Measurement 1 - Change to Condition Rating with Photo
R9350 | Iron Forms | FINAL DRIVE RH | Final Drive Right (Leaks Visual Inspect) | CRITICAL | 3 | Final Drive RH Oil Sample. | Normal 2 - Change to Service Task
R9350 | Iron Forms | FINAL DRIVE RH | Final Drive Right (Leaks Visual Inspect) | CRITICAL | 4 | Final Drive RH Oil Change. | Normal 4 - Change to Service Task with Input Value
R9350 | Iron Forms | IDLER LH | Left Idler (Leaks and/or Damage) | CAUTION | 1 | Check Idler LH (leaks, cracks, damage or defects). | CBM Measurement 1 - Change to Condition Rating with Photo
R9350 | Iron Forms | IDLER LH | Left Idler (Leaks and/or Damage) | CRITICAL | 1 | Check Idler LH (leaks, cracks, damage or defects). | CBM Measurement 1 - Change to Condition Rating with Photo
R9350 | Iron Forms | IDLER LH | Left Idler (Leaks and/or Damage) | CRITICAL | 2 | Consult Supervisor if required to replace Idler LH. | Normal 1 - Change to Defect Task
R9350 | Iron Forms | IDLER RH | Right Idler (Leaks and/or Damage) | CAUTION | 1 | Check Idler RH (leaks, cracks, damage or defects). | CBM Measurement 1 - Change to Condition Rating with Photo
R9350 | Iron Forms | IDLER RH | Right Idler (Leaks and/or Damage) | CRITICAL | 1 | Check Idler RH (leaks, cracks, damage or defects). | CBM Measurement 1 - Change to Condition Rating with Photo
R9350 | Iron Forms | IDLER RH | Right Idler (Leaks and/or Damage) | CRITICAL | 2 | Consult Supervisor if required to replace Idler RH. | Normal 1 - Change to Defect Task
R9350 | Iron Forms | LOAD ROLLER LH 01 | Load Roller Left 1 (Leaks and/or Damage) | CAUTION | 1 | Check Load Roller LH1 (weeps, leaks, crack or damage). | CBM Measurement 1 - Change to Condition Rating with Photo
R9350 | Iron Forms | LOAD ROLLER LH 01 | Load Roller Left 1 (Leaks and/or Damage) | CRITICAL | 1 | Check Load Roller LH1 (weeps, leaks, crack or damage). | CBM Measurement 1 - Change to Condition Rating with Photo
R9350 | Iron Forms | LOAD ROLLER LH 02 | Load Roller Left 2 (Leaks and/or Damage) | CAUTION | 1 | Check Load Roller LH2 (weeps, leaks, crack or damage). | CBM Measurement 1 - Change to Condition Rating with Photo
R9350 | Iron Forms | LOAD ROLLER LH 02 | Load Roller Left 2 (Leaks and/or Damage) | CRITICAL | 1 | Check Load Roller LH2 (weeps, leaks, crack or damage). | CBM Measurement 1 - Change to Condition Rating with Photo
R9350 | Iron Forms | LOAD ROLLER LH 03 | Load Roller Left 3 (Leaks and/or Damage) | CAUTION | 1 | Check Load Roller LH3 (weeps, leaks, crack or damage). | CBM Measurement 1 - Change to Condition Rating with Photo
R9350 | Iron Forms | LOAD ROLLER LH 03 | Load Roller Left 3 (Leaks and/or Damage) | CRITICAL | 1 | Check Load Roller LH3 (weeps, leaks, crack or damage). | CBM Measurement 1 - Change to Condition Rating with Photo
R9350 | Iron Forms | LOAD ROLLER LH 04 | Load Roller Left 4 (Leaks and/or Damage) | CAUTION | 1 | Check Load Roller LH4 (weeps, leaks, crack or damage). | CBM Measurement 1 - Change to Condition Rating with Photo
R9350 | Iron Forms | LOAD ROLLER LH 04 | Load Roller Left 4 (Leaks and/or Damage) | CRITICAL | 1 | Check Load Roller LH4 (weeps, leaks, crack or damage). | CBM Measurement 1 - Change to Condition Rating with Photo
R9350 | Iron Forms | LOAD ROLLER LH 05 | Load Roller Left 5 (Leaks and/or Damage) | CAUTION | 1 | Check Load Roller LH5 (weeps, leaks, crack or damage). | CBM Measurement 1 - Change to Condition Rating with Photo
R9350 | Iron Forms | LOAD ROLLER LH 05 | Load Roller Left 5 (Leaks and/or Damage) | CRITICAL | 1 | Check Load Roller LH5 (weeps, leaks, crack or damage). | CBM Measurement 1 - Change to Condition Rating with Photo
R9350 | Iron Forms | LOAD ROLLER LH 06 | Load Roller Left 6 (Leaks and/or Damage) | CAUTION | 1 | Check Load Roller LH6 (weeps, leaks, crack or damage). | CBM Measurement 1 - Change to Condition Rating with Photo
R9350 | Iron Forms | LOAD ROLLER LH 06 | Load Roller Left 6 (Leaks and/or Damage) | CRITICAL | 1 | Check Load Roller LH6 (weeps, leaks, crack or damage). | CBM Measurement 1 - Change to Condition Rating with Photo
R9350 | Iron Forms | LOAD ROLLER LH 07 | Load Roller Left 7 (Leaks and/or Damage) | CAUTION | 1 | Check Load Roller LH7 (weeps, leaks, crack or damage). | CBM Measurement 1 - Change to Condition Rating with Photo
R9350 | Iron Forms | LOAD ROLLER LH 07 | Load Roller Left 7 (Leaks and/or Damage) | CRITICAL | 1 | Check Load Roller LH7 (weeps, leaks, crack or damage). | CBM Measurement 1 - Change to Condition Rating with Photo
R9350 | Iron Forms | LOAD ROLLER LH 08 | Load Roller left 8 (Leaks and/or Damage) | CAUTION | 1 | Check Load Roller LH8 (weeps, leaks, crack or damage). | CBM Measurement 1 - Change to Condition Rating with Photo
R9350 | Iron Forms | LOAD ROLLER LH 08 | Load Roller left 8 (Leaks and/or Damage) | CRITICAL | 1 | Check Load Roller LH8 (weeps, leaks, crack or damage). | CBM Measurement 1 - Change to Condition Rating with Photo
R9350 | Iron Forms | LOAD ROLLER LH 09 | Load Roller left 9 (Leaks and/or Damage) | CAUTION | 1 | Check Load Roller LH9 (weeps, leaks, crack or damage). | CBM Measurement 1 - Change to Condition Rating with Photo
R9350 | Iron Forms | LOAD ROLLER LH 09 | Load Roller left 9 (Leaks and/or Damage) | CRITICAL | 1 | Check Load Roller LH9 (weeps, leaks, crack or damage). | CBM Measurement 1 - Change to Condition Rating with Photo
R9350 | Iron Forms | LOAD ROLLER RH 01 | Load Roller Right 1 (Leaks and/or Damage) | CAUTION | 1 | Check Load Roller RH1 (weeps, leaks, crack or damage). | CBM Measurement 1 - Change to Condition Rating with Photo
R9350 | Iron Forms | LOAD ROLLER RH 01 | Load Roller Right 1 (Leaks and/or Damage) | CRITICAL | 1 | Check Load Roller RH1 (weeps, leaks, crack or damage). | CBM Measurement 1 - Change to Condition Rating with Photo
R9350 | Iron Forms | LOAD ROLLER RH 02 | Load Roller Right 2 (Leaks and/or Damage) | CAUTION | 1 | Check Load Roller RH2 (weeps, leaks, crack or damage). | CBM Measurement 1 - Change to Condition Rating with Photo
R9350 | Iron Forms | LOAD ROLLER RH 02 | Load Roller Right 2 (Leaks and/or Damage) | CRITICAL | 1 | Check Load Roller RH2 (weeps, leaks, crack or damage). | CBM Measurement 1 - Change to Condition Rating with Photo
R9350 | Iron Forms | LOAD ROLLER RH 03 | Load Roller Right 3 (Leaks and/or Damage) | CAUTION | 1 | Check Load Roller RH3 (weeps, leaks, crack or damage). | CBM Measurement 1 - Change to Condition Rating with Photo
R9350 | Iron Forms | LOAD ROLLER RH 03 | Load Roller Right 3 (Leaks and/or Damage) | CRITICAL | 1 | Check Load Roller RH3 (weeps, leaks, crack or damage). | CBM Measurement 1 - Change to Condition Rating with Photo
R9350 | Iron Forms | LOAD ROLLER RH 04 | Load Roller Right 4 (Leaks and/or Damage) | CAUTION | 1 | Check Load Roller RH4 (weeps, leaks, crack or damage). | CBM Measurement 1 - Change to Condition Rating with Photo
R9350 | Iron Forms | LOAD ROLLER RH 04 | Load Roller Right 4 (Leaks and/or Damage) | CRITICAL | 1 | Check Load Roller RH4 (weeps, leaks, crack or damage). | CBM Measurement 1 - Change to Condition Rating with Photo
R9350 | Iron Forms | LOAD ROLLER RH 05 | Load Roller Right 5 (Leaks and/or Damage) | CAUTION | 1 | Check Load Roller RH5 (weeps, leaks, crack or damage). | CBM Measurement 1 - Change to Condition Rating with Photo
R9350 | Iron Forms | LOAD ROLLER RH 05 | Load Roller Right 5 (Leaks and/or Damage) | CRITICAL | 1 | Check Load Roller RH5 (weeps, leaks, crack or damage). | CBM Measurement 1 - Change to Condition Rating with Photo
R9350 | Iron Forms | LOAD ROLLER RH 06 | Load Roller Right 6 (Leaks and/or Damage) | CAUTION | 1 | Check Load Roller RH6 (weeps, leaks, crack or damage). | CBM Measurement 1 - Change to Condition Rating with Photo
R9350 | Iron Forms | LOAD ROLLER RH 06 | Load Roller Right 6 (Leaks and/or Damage) | CRITICAL | 1 | Check Load Roller RH6 (weeps, leaks, crack or damage). | CBM Measurement 1 - Change to Condition Rating with Photo
R9350 | Iron Forms | LOAD ROLLER RH 07 | Load Roller Right 7 (Leaks and/or Damage) | CAUTION | 1 | Check Load Roller RH7 (weeps, leaks, crack or damage). | CBM Measurement 1 - Change to Condition Rating with Photo
R9350 | Iron Forms | LOAD ROLLER RH 07 | Load Roller Right 7 (Leaks and/or Damage) | CRITICAL | 1 | Check Load Roller RH7 (weeps, leaks, crack or damage). | CBM Measurement 1 - Change to Condition Rating with Photo
R9350 | Iron Forms | LOAD ROLLER RH 08 | Load Roller Right 8 (Leaks and/or Damage) | CAUTION | 1 | Check Load Roller RH8 (weeps, leaks, crack or damage). | CBM Measurement 1 - Change to Condition Rating with Photo
R9350 | Iron Forms | LOAD ROLLER RH 08 | Load Roller Right 8 (Leaks and/or Damage) | CRITICAL | 1 | Check Load Roller RH8 (weeps, leaks, crack or damage). | CBM Measurement 1 - Change to Condition Rating with Photo
R9350 | Iron Forms | LOAD ROLLER RH 09 | Load Roller Right 9 (Leaks and/or Damage) | CAUTION | 1 | Check Load Roller RH9 (weeps, leaks, crack or damage). | CBM Measurement 1 - Change to Condition Rating with Photo
R9350 | Iron Forms | LOAD ROLLER RH 09 | Load Roller Right 9 (Leaks and/or Damage) | CRITICAL | 1 | Check Load Roller RH9 (weeps, leaks, crack or damage). | CBM Measurement 1 - Change to Condition Rating with Photo
R9350 | Oil Data | MAIN PUMP FRONT | Sample Hydraulic Tank (SOS13 Sample Bottle) | CAUTION | 1 | Hydraulic Tank Oil Sample. | Normal 2 - Change to Service Task
R9350 | Oil Data | MAIN PUMP FRONT | Sample Hydraulic Tank (SOS13 Sample Bottle) | CRITICAL | 1 | Hydraulic Tank Oil Sample. | Normal 2 - Change to Service Task
R9350 | Oil Data | MAIN PUMP FRONT | Sample Hydraulic Tank (SOS13 Sample Bottle) | CRITICAL | 2 | Change Hydraulic Oil Filter. | Normal 2 - Change to Service Task
R9350 | Oil Data | MAIN PUMP FRONT | Sample Hydraulic Tank (SOS13 Sample Bottle) | CRITICAL | 3 | Cut and Inspect Hydraulic Oil Filter. | CBM Measurement 3
R9350 | Oil Data | MAIN PUMP REAR | Sample Hydraulic Tank (SOS13 Sample Bottle) | CAUTION | 1 | Hydraulic Tank Oil Sample. | Normal 2 - Change to Service Task
R9350 | Oil Data | MAIN PUMP REAR | Sample Hydraulic Tank (SOS13 Sample Bottle) | CRITICAL | 1 | Hydraulic Tank Oil Sample. | Normal 2 - Change to Service Task
R9350 | Oil Data | MAIN PUMP REAR | Sample Hydraulic Tank (SOS13 Sample Bottle) | CRITICAL | 2 | Change Hydraulic Oil Filter. | Normal 2 - Change to Service Task
R9350 | Oil Data | MAIN PUMP REAR | Sample Hydraulic Tank (SOS13 Sample Bottle) | CRITICAL | 3 | Cut and Inspect Hydraulic Oil Filter. | CBM Measurement 3
R9350 | Oil Data | PUMP DRIVE | Sample Splitter Box / Pump Drive Box | CAUTION | 1 | Check pump drive oil level. | Normal 4 - Change to Service Task with Input Value
R9350 | Oil Data | PUMP DRIVE | Sample Splitter Box / Pump Drive Box | CAUTION | 2 | Change pump drive oil filter. | Normal 2 - Change to Service Task
R9350 | Oil Data | PUMP DRIVE | Sample Splitter Box / Pump Drive Box | CAUTION | 3 | Cut and inspect pump drive oil filter. | CBM Measurement 3
R9350 | Oil Data | PUMP DRIVE | Sample Splitter Box / Pump Drive Box | CAUTION | 4 | Pump Drive Oil Sample. | Normal 2 - Change to Service Task
R9350 | Oil Data | PUMP DRIVE | Sample Splitter Box / Pump Drive Box | CAUTION | 5 | Check pump drive breather. | Normal 1 - Change to Defect Task
R9350 | Oil Data | PUMP DRIVE | Sample Splitter Box / Pump Drive Box | CRITICAL | 1 | Check pump drive oil level. | Normal 4 - Change to Service Task with Input Value
R9350 | Oil Data | PUMP DRIVE | Sample Splitter Box / Pump Drive Box | CRITICAL | 2 | Change pump drive oil filter. | Normal 2 - Change to Service Task
R9350 | Oil Data | PUMP DRIVE | Sample Splitter Box / Pump Drive Box | CRITICAL | 3 | Cut and inspect pump drive oil filter. | CBM Measurement 3
R9350 | Oil Data | PUMP DRIVE | Sample Splitter Box / Pump Drive Box | CRITICAL | 4 | Pump Drive Oil Sample. | Normal 2 - Change to Service Task
R9350 | Oil Data | PUMP DRIVE | Sample Splitter Box / Pump Drive Box | CRITICAL | 5 | Pump Drive Oil Change. | Normal 4 - Change to Service Task with Input Value
R9350 | Oil Data | PUMP DRIVE | Sample Splitter Box / Pump Drive Box | CRITICAL | 6 | Change pump drive breather. | Normal 2 - Change to Service Task
R9350 | Coolant Sample Data | RADIATOR | Sample Engine Coolant (Level 1) | CAUTION | 1 | Engine Cooling System Coolant Level Check. | Normal 4 - Change to Service Task with Input Value
R9350 | Coolant Sample Data | RADIATOR | Sample Engine Coolant (Level 1) | CAUTION | 2 | Engine Coolant Sample. | Normal 2 - Change to Service Task
R9350 | Coolant Sample Data | RADIATOR | Sample Engine Coolant (Level 1) | CAUTION | 3 | Engine Coolant Change. | Normal 4 - Change to Service Task with Input Value
R9350 | Coolant Sample Data | RADIATOR | Sample Engine Coolant (Level 1) | CAUTION | 4 | Check cooling system for any coolant leaks. | CBM Measurement 1 - Change to Condition Rating with Photo
R9350 | Coolant Sample Data | RADIATOR | Sample Engine Coolant (Level 1) | CRITICAL | 1 | Engine Cooling System Coolant Level Check. | Normal 4 - Change to Service Task with Input Value
R9350 | Coolant Sample Data | RADIATOR | Sample Engine Coolant (Level 1) | CRITICAL | 2 | Engine Coolant Sample. | Normal 2 - Change to Service Task
R9350 | Coolant Sample Data | RADIATOR | Sample Engine Coolant (Level 1) | CRITICAL | 3 | Engine Coolant Change. | Normal 4 - Change to Service Task with Input Value
R9350 | Coolant Sample Data | RADIATOR | Sample Engine Coolant (Level 1) | CRITICAL | 4 | Check cooling system for any coolant leaks. | CBM Measurement 1 - Change to Condition Rating with Photo
R9350 | Iron Forms | ROTARY SWIVEL | Rotary Joint (Leaks Visual Inspect) | CAUTION | 1 | Check Rotary Swivel (weeps, leaks and/or damage). | CBM Measurement 1 - Change to Condition Rating with Photo
R9350 | Iron Forms | ROTARY SWIVEL | Rotary Joint (Leaks Visual Inspect) | CRITICAL | 1 | Check Rotary Swivel (weeps, leaks and/or damage). | CBM Measurement 1 - Change to Condition Rating with Photo
R9350 | Iron Forms | SLEW BEARING | Measurements Slew Bearing for Swing Ring Deflection - POS A | CAUTION | 1 | Measurements Slew Bearing for Swing Ring Deflection - POS A. | CBM Automatic 1
R9350 | Iron Forms | SLEW BEARING | Measurements Slew Bearing for Swing Ring Deflection - POS A | CAUTION | 2 | Confirm slew bearing grease supply functioning correctly. | Normal 1 - Change to Defect Task
R9350 | Iron Forms | SLEW BEARING | Measurements Slew Bearing for Swing Ring Deflection - POS A | CAUTION | 3 | Check bearing bottom seal for condition and damage. | Normal 1 - Change to Defect Task
R9350 | Iron Forms | SLEW BEARING | Measurements Slew Bearing for Swing Ring Deflection - POS A | CAUTION | 4 | Check for grease contamination around bottom seal. | Normal 1 - Change to Defect Task
R9350 | Iron Forms | SLEW BEARING | Measurements Slew Bearing for Swing Ring Deflection - POS A | CRITICAL | 1 | Measurements Slew Bearing for Swing Ring Deflection - POS A. | CBM Automatic 1
R9350 | Iron Forms | SLEW BEARING | Measurements Slew Bearing for Swing Ring Deflection - POS A | CRITICAL | 2 | Confirm slew bearing grease supply functioning correctly. | Normal 1 - Change to Defect Task
R9350 | Iron Forms | SLEW BEARING | Measurements Slew Bearing for Swing Ring Deflection - POS A | CRITICAL | 3 | Check bearing bottom seal for condition and damage. | Normal 1 - Change to Defect Task
R9350 | Iron Forms | SLEW BEARING | Measurements Slew Bearing for Swing Ring Deflection - POS A | CRITICAL | 4 | Check for grease contamination around bottom seal. | Normal 1 - Change to Defect Task
R9350 | Iron Forms | SLEW BEARING | Measurements Slew Bearing for Swing Ring Deflection - POS B | CAUTION | 1 | Measurements Slew Bearing for Swing Ring Deflection - POS B. | CBM Automatic 1
R9350 | Iron Forms | SLEW BEARING | Measurements Slew Bearing for Swing Ring Deflection - POS B | CAUTION | 2 | Confirm slew bearing grease supply functioning correctly. | Normal 1 - Change to Defect Task
R9350 | Iron Forms | SLEW BEARING | Measurements Slew Bearing for Swing Ring Deflection - POS B | CAUTION | 3 | Check bearing bottom seal for condition and damage. | Normal 1 - Change to Defect Task
R9350 | Iron Forms | SLEW BEARING | Measurements Slew Bearing for Swing Ring Deflection - POS B | CAUTION | 4 | Check for grease contamination around bottom seal. | Normal 1 - Change to Defect Task
R9350 | Iron Forms | SLEW BEARING | Measurements Slew Bearing for Swing Ring Deflection - POS B | CRITICAL | 1 | Measurements Slew Bearing for Swing Ring Deflection - POS B. | CBM Automatic 1
R9350 | Iron Forms | SLEW BEARING | Measurements Slew Bearing for Swing Ring Deflection - POS B | CRITICAL | 2 | Confirm slew bearing grease supply functioning correctly. | Normal 1 - Change to Defect Task
R9350 | Iron Forms | SLEW BEARING | Measurements Slew Bearing for Swing Ring Deflection - POS B | CRITICAL | 3 | Check bearing bottom seal for condition and damage. | Normal 1 - Change to Defect Task
R9350 | Iron Forms | SLEW BEARING | Measurements Slew Bearing for Swing Ring Deflection - POS B | CRITICAL | 4 | Check for grease contamination around bottom seal. | Normal 1 - Change to Defect Task
R9350 | Iron Forms | SLEW BEARING | Measurements Slew Bearing for Swing Ring Deflection - POS C | CAUTION | 1 | Measurements Slew Bearing for Swing Ring Deflection - POS C. | CBM Automatic 1
R9350 | Iron Forms | SLEW BEARING | Measurements Slew Bearing for Swing Ring Deflection - POS C | CAUTION | 2 | Confirm slew bearing grease supply functioning correctly. | Normal 1 - Change to Defect Task
R9350 | Iron Forms | SLEW BEARING | Measurements Slew Bearing for Swing Ring Deflection - POS C | CAUTION | 3 | Check bearing bottom seal for condition and damage. | Normal 1 - Change to Defect Task
R9350 | Iron Forms | SLEW BEARING | Measurements Slew Bearing for Swing Ring Deflection - POS C | CAUTION | 4 | Check for grease contamination around bottom seal. | Normal 1 - Change to Defect Task
R9350 | Iron Forms | SLEW BEARING | Measurements Slew Bearing for Swing Ring Deflection - POS C | CRITICAL | 1 | Measurements Slew Bearing for Swing Ring Deflection - POS C. | CBM Automatic 1
R9350 | Iron Forms | SLEW BEARING | Measurements Slew Bearing for Swing Ring Deflection - POS C | CRITICAL | 2 | Confirm slew bearing grease supply functioning correctly. | Normal 1 - Change to Defect Task
R9350 | Iron Forms | SLEW BEARING | Measurements Slew Bearing for Swing Ring Deflection - POS C | CRITICAL | 3 | Check bearing bottom seal for condition and damage. | Normal 1 - Change to Defect Task
R9350 | Iron Forms | SLEW BEARING | Measurements Slew Bearing for Swing Ring Deflection - POS C | CRITICAL | 4 | Check for grease contamination around bottom seal. | Normal 1 - Change to Defect Task
R9350 | Iron Forms | SLEW BEARING | Measurements Slew Bearing for Swing Ring Deflection - POS D | CAUTION | 1 | Measurements Slew Bearing for Swing Ring Deflection - POS D. | CBM Automatic 1
R9350 | Iron Forms | SLEW BEARING | Measurements Slew Bearing for Swing Ring Deflection - POS D | CAUTION | 2 | Confirm slew bearing grease supply functioning correctly. | Normal 1 - Change to Defect Task
R9350 | Iron Forms | SLEW BEARING | Measurements Slew Bearing for Swing Ring Deflection - POS D | CAUTION | 3 | Check bearing bottom seal for condition and damage. | Normal 1 - Change to Defect Task
R9350 | Iron Forms | SLEW BEARING | Measurements Slew Bearing for Swing Ring Deflection - POS D | CAUTION | 4 | Check for grease contamination around bottom seal. | Normal 1 - Change to Defect Task
R9350 | Iron Forms | SLEW BEARING | Measurements Slew Bearing for Swing Ring Deflection - POS D | CRITICAL | 1 | Measurements Slew Bearing for Swing Ring Deflection - POS D. | CBM Automatic 1
R9350 | Iron Forms | SLEW BEARING | Measurements Slew Bearing for Swing Ring Deflection - POS D | CRITICAL | 2 | Confirm slew bearing grease supply functioning correctly. | Normal 1 - Change to Defect Task
R9350 | Iron Forms | SLEW BEARING | Measurements Slew Bearing for Swing Ring Deflection - POS D | CRITICAL | 3 | Check bearing bottom seal for condition and damage. | Normal 1 - Change to Defect Task
R9350 | Iron Forms | SLEW BEARING | Measurements Slew Bearing for Swing Ring Deflection - POS D | CRITICAL | 4 | Check for grease contamination around bottom seal. | Normal 1 - Change to Defect Task
R9350 | Grease Sample | SLEW BEARING | Sample Slew Bearing Grease | CAUTION | 1 | Slew Bearing grease sample. | Normal 2 - Change to Service Task
R9350 | Grease Sample | SLEW BEARING | Sample Slew Bearing Grease | CAUTION | 2 | Confirm slew bearing grease supply functioning correctly. | Normal 1 - Change to Defect Task
R9350 | Grease Sample | SLEW BEARING | Sample Slew Bearing Grease | CAUTION | 3 | Check bearing bottom seal for condition and damage. | Normal 1 - Change to Defect Task
R9350 | Grease Sample | SLEW BEARING | Sample Slew Bearing Grease | CAUTION | 4 | Check for grease contamination around bottom seal. | Normal 1 - Change to Defect Task
R9350 | Grease Sample | SLEW BEARING | Sample Slew Bearing Grease | CRITICAL | 1 | Slew Bearing grease sample. | Normal 2 - Change to Service Task
R9350 | Grease Sample | SLEW BEARING | Sample Slew Bearing Grease | CRITICAL | 2 | Confirm slew bearing grease supply functioning correctly. | Normal 1 - Change to Defect Task
R9350 | Grease Sample | SLEW BEARING | Sample Slew Bearing Grease | CRITICAL | 3 | Check bearing bottom seal for condition and damage. | Normal 1 - Change to Defect Task
R9350 | Grease Sample | SLEW BEARING | Sample Slew Bearing Grease | CRITICAL | 4 | Check for grease contamination around bottom seal. | Normal 1 - Change to Defect Task
R9350 | Iron Forms | SPROCKET LH | Left Sprocket (Damage) | CAUTION | 1 | Check Sprocket LH (cracks, damage or defects). | CBM Measurement 1 - Change to Condition Rating with Photo
R9350 | Iron Forms | SPROCKET LH | Left Sprocket (Damage) | CRITICAL | 1 | Check Sprocket LH (cracks, damage or defects). | CBM Measurement 1 - Change to Condition Rating with Photo
R9350 | Iron Forms | SPROCKET LH | Left Sprocket (Damage) | CRITICAL | 2 | Consult Supervisor if required to replace Sprocket LH. | Normal 1 - Change to Defect Task
R9350 | Iron Forms | SPROCKET RH | Right Sprocket (Damage) | CAUTION | 1 | Check Sprocket RH (cracks, damage or defects). | CBM Measurement 1 - Change to Condition Rating with Photo
R9350 | Iron Forms | SPROCKET RH | Right Sprocket (Damage) | CRITICAL | 1 | Check Sprocket RH (cracks, damage or defects). | CBM Measurement 1 - Change to Condition Rating with Photo
R9350 | Iron Forms | SPROCKET RH | Right Sprocket (Damage) | CRITICAL | 2 | Consult Supervisor if required to replace Sprocket RH. | Normal 1 - Change to Defect Task
R9350 | Oil Data | SWING BRAKE FRONT | Sample Swing Box Left | CAUTION | 1 | Check Swing Box Left Oil Level. | Normal 4 - Change to Service Task with Input Value
R9350 | Oil Data | SWING BRAKE FRONT | Sample Swing Box Left | CAUTION | 2 | Swing Box LH Oil Sample. | Normal 2 - Change to Service Task
R9350 | Oil Data | SWING BRAKE FRONT | Sample Swing Box Left | CAUTION | 3 | Swing Box LH Oil Change. | Normal 4 - Change to Service Task with Input Value
R9350 | Oil Data | SWING BRAKE FRONT | Sample Swing Box Left | CAUTION | 4 | Change Swing Box breather. | Normal 2 - Change to Service Task
R9350 | Oil Data | SWING BRAKE FRONT | Sample Swing Box Left | CRITICAL | 1 | Check Swing Box Left Oil Level. | Normal 4 - Change to Service Task with Input Value
R9350 | Oil Data | SWING BRAKE FRONT | Sample Swing Box Left | CRITICAL | 2 | Swing Box LH Oil Sample. | Normal 2 - Change to Service Task
R9350 | Oil Data | SWING BRAKE FRONT | Sample Swing Box Left | CRITICAL | 3 | Swing Box LH Oil Change. | Normal 4 - Change to Service Task with Input Value
R9350 | Oil Data | SWING BRAKE FRONT | Sample Swing Box Left | CRITICAL | 4 | Change Swing Box breather. | Normal 2 - Change to Service Task
R9350 | Oil Data | SWING BRAKE REAR | Sample Swing Box Right | CAUTION | 1 | Check Swing Box Right Oil Level. | Normal 4 - Change to Service Task with Input Value
R9350 | Oil Data | SWING BRAKE REAR | Sample Swing Box Right | CAUTION | 2 | Swing Box RH Oil Sample. | Normal 2 - Change to Service Task
R9350 | Oil Data | SWING BRAKE REAR | Sample Swing Box Right | CAUTION | 3 | Swing Box RH Oil Change. | Normal 4 - Change to Service Task with Input Value
R9350 | Oil Data | SWING BRAKE REAR | Sample Swing Box Right | CAUTION | 4 | Change Swing Box breather. | Normal 2 - Change to Service Task
R9350 | Oil Data | SWING BRAKE REAR | Sample Swing Box Right | CRITICAL | 1 | Check Swing Box Right Oil Level. | Normal 4 - Change to Service Task with Input Value
R9350 | Oil Data | SWING BRAKE REAR | Sample Swing Box Right | CRITICAL | 2 | Swing Box RH Oil Sample. | Normal 2 - Change to Service Task
R9350 | Oil Data | SWING BRAKE REAR | Sample Swing Box Right | CRITICAL | 3 | Swing Box RH Oil Change. | Normal 4 - Change to Service Task with Input Value
R9350 | Oil Data | SWING BRAKE REAR | Sample Swing Box Right | CRITICAL | 4 | Change Swing Box breather. | Normal 2 - Change to Service Task
R9350 | Oil Data | SWING DRIVE FRONT | Sample Swing Box Left | CAUTION | 1 | Check Swing Box Left Oil Level. | Normal 4 - Change to Service Task with Input Value
R9350 | Oil Data | SWING DRIVE FRONT | Sample Swing Box Left | CAUTION | 2 | Swing Box LH Oil Sample. | Normal 2 - Change to Service Task
R9350 | Oil Data | SWING DRIVE FRONT | Sample Swing Box Left | CAUTION | 3 | Swing Box LH Oil Change. | Normal 4 - Change to Service Task with Input Value
R9350 | Oil Data | SWING DRIVE FRONT | Sample Swing Box Left | CAUTION | 4 | Change Swing Box breather. | Normal 2 - Change to Service Task
R9350 | Oil Data | SWING DRIVE FRONT | Sample Swing Box Left | CRITICAL | 1 | Check Swing Box Left Oil Level. | Normal 4 - Change to Service Task with Input Value
R9350 | Oil Data | SWING DRIVE FRONT | Sample Swing Box Left | CRITICAL | 2 | Swing Box LH Oil Sample. | Normal 2 - Change to Service Task
R9350 | Oil Data | SWING DRIVE FRONT | Sample Swing Box Left | CRITICAL | 3 | Swing Box LH Oil Change. | Normal 4 - Change to Service Task with Input Value
R9350 | Oil Data | SWING DRIVE FRONT | Sample Swing Box Left | CRITICAL | 4 | Change Swing Box breather. | Normal 2 - Change to Service Task
R9350 | Oil Data | SWING DRIVE REAR | Sample Swing Box Right | CAUTION | 1 | Check Swing Box Right Oil Level. | Normal 4 - Change to Service Task with Input Value
R9350 | Oil Data | SWING DRIVE REAR | Sample Swing Box Right | CAUTION | 2 | Swing Box RH Oil Sample. | Normal 2 - Change to Service Task
R9350 | Oil Data | SWING DRIVE REAR | Sample Swing Box Right | CAUTION | 3 | Swing Box RH Oil Change. | Normal 4 - Change to Service Task with Input Value
R9350 | Oil Data | SWING DRIVE REAR | Sample Swing Box Right | CAUTION | 4 | Change Swing Box breather. | Normal 2 - Change to Service Task
R9350 | Oil Data | SWING DRIVE REAR | Sample Swing Box Right | CRITICAL | 1 | Check Swing Box Right Oil Level. | Normal 4 - Change to Service Task with Input Value
R9350 | Oil Data | SWING DRIVE REAR | Sample Swing Box Right | CRITICAL | 2 | Swing Box RH Oil Sample. | Normal 2 - Change to Service Task
R9350 | Oil Data | SWING DRIVE REAR | Sample Swing Box Right | CRITICAL | 3 | Swing Box RH Oil Change. | Normal 4 - Change to Service Task with Input Value
R9350 | Oil Data | SWING DRIVE REAR | Sample Swing Box Right | CRITICAL | 4 | Change Swing Box breather. | Normal 2 - Change to Service Task
R9350 | Iron Forms | TRACK TENSIONER LH | Left Track (Tension) | CAUTION | 1 | Check left track tension and adjust if required. | CBM Automatic 2
R9350 | Iron Forms | TRACK TENSIONER LH | Left Track (Tension) | CRITICAL | 1 | Check left track tension and adjust if required. | CBM Automatic 2
R9350 | Iron Forms | TRACK TENSIONER LH | Left Track (Tension) | CRITICAL | 2 | Remove one left track pad to shorten track length if required. | Normal 1 - Change to Defect Task
R9350 | Iron Forms | TRACK TENSIONER RH | Right Track (Tension) | CAUTION | 1 | Check right track tension and adjust if required. | CBM Automatic 2
R9350 | Iron Forms | TRACK TENSIONER RH | Right Track (Tension) | CRITICAL | 1 | Check right track tension and adjust if required. | CBM Automatic 2
R9350 | Iron Forms | TRACK TENSIONER RH | Right Track (Tension) | CRITICAL | 2 | Remove one right track pad to shorten track length if required. | Normal 1 - Change to Defect Task
R9350 | Iron Forms | TRAVEL MOTOR FRONT LH | Front Left Travel Motor (Leaks Visual Inspect) | CAUTION | 1 | Check Travel Motor Front Left (weeps, leaks and/or damage). | CBM Measurement 1 - Change to Condition Rating with Photo
R9350 | Iron Forms | TRAVEL MOTOR FRONT LH | Front Left Travel Motor (Leaks Visual Inspect) | CRITICAL | 1 | Check Travel Motor Front Left (weeps, leaks and/or damage). | CBM Measurement 1 - Change to Condition Rating with Photo
R9350 | Iron Forms | TRAVEL MOTOR FRONT RH | Front Right Travel Motor (Leaks Visual Inspect) | CAUTION | 1 | Check Travel Motor Front Right (weeps, leaks and/or damage). | CBM Measurement 1 - Change to Condition Rating with Photo
R9350 | Iron Forms | TRAVEL MOTOR FRONT RH | Front Right Travel Motor (Leaks Visual Inspect) | CRITICAL | 1 | Check Travel Motor Front Right (weeps, leaks and/or damage). | CBM Measurement 1 - Change to Condition Rating with Photo
R9350 | Iron Forms | TRAVEL MOTOR REAR LH | Rear Left Travel Motor (Leaks Visual Inspect) | CAUTION | 1 | Check Travel Motor Rear Left (weeps, leaks and/or damage). | CBM Measurement 1 - Change to Condition Rating with Photo
R9350 | Iron Forms | TRAVEL MOTOR REAR LH | Rear Left Travel Motor (Leaks Visual Inspect) | CRITICAL | 1 | Check Travel Motor Rear Left (weeps, leaks and/or damage). | CBM Measurement 1 - Change to Condition Rating with Photo
R9350 | Iron Forms | TRAVEL MOTOR REAR RH | Rear Right Travel Motor (Leaks Visual Inspect) | CAUTION | 1 | Check Travel Motor Rear Right (weeps, leaks and/or damage). | CBM Measurement 1 - Change to Condition Rating with Photo
R9350 | Iron Forms | TRAVEL MOTOR REAR RH | Rear Right Travel Motor (Leaks Visual Inspect) | CRITICAL | 1 | Check Travel Motor Rear Right (weeps, leaks and/or damage). | CBM Measurement 1 - Change to Condition Rating with Photo
R9350 | Iron Forms | TURBO LEFT | Left Turbo (Leaks Visual Inspect) | CAUTION | 1 | Check left turbo for indication of leaks. | CBM Measurement 1 - Change to Condition Rating with Photo
R9350 | Iron Forms | TURBO LEFT | Left Turbo (Leaks Visual Inspect) | CAUTION | 2 | Check left turbo for appearances of soot. If there is the appearance of soot, notify supervisor to schedule in further investigation. | Normal 1 - Change to Defect Task
R9350 | Iron Forms | TURBO LEFT | Left Turbo (Leaks Visual Inspect) | CAUTION | 3 | Check engine for any oil leaks and coolant leaks. | CBM Measurement 1 - Change to Condition Rating with Photo
R9350 | Iron Forms | TURBO LEFT | Left Turbo (Leaks Visual Inspect) | CAUTION | 4 | Confirm machine is safe to operate. | Normal 1 - Change to Defect Task
R9350 | Iron Forms | TURBO LEFT | Left Turbo (Leaks Visual Inspect) | CRITICAL | 1 | Consult Supervisor if required to replace left turbo. | Normal 1 - Change to Defect Task
R9350 | Iron Forms | TURBO RIGHT | Right Turbo (Leaks Visual Inspect) | CAUTION | 1 | Check right turbo for indication of leaks. | CBM Measurement 1 - Change to Condition Rating with Photo
R9350 | Iron Forms | TURBO RIGHT | Right Turbo (Leaks Visual Inspect) | CAUTION | 2 | Check right turbo for appearances of soot. If there is the appearance of soot, notify supervisor to schedule in further investigation. | Normal 1 - Change to Defect Task
R9350 | Iron Forms | TURBO RIGHT | Right Turbo (Leaks Visual Inspect) | CAUTION | 3 | Check engine for any oil leaks and coolant leaks. | CBM Measurement 1 - Change to Condition Rating with Photo
R9350 | Iron Forms | TURBO RIGHT | Right Turbo (Leaks Visual Inspect) | CAUTION | 4 | Confirm machine is safe to operate. | Normal 1 - Change to Defect Task
R9350 | Iron Forms | TURBO RIGHT | Right Turbo (Leaks Visual Inspect) | CRITICAL | 1 | Consult Supervisor if required to replace right turbo. | Normal 1 - Change to Defect Task

## IP-Note
Rec Action | Task Type | task_desc | Parameter To | task_desc
Check left boom cylinder for condition (weeps, leaks, chrome pitting, scoring, or rod damage). | CBM Measurement 1 - Change to Condition Rating with Photo | Pos 1 - Left Boom Cylinder (Leaks and/or Damage) | Pos 1 - Left Boom Cylinder (Leaks and/or Damage) | Pos 1 - Left Boom Cylinder (Leaks and/or Damage)
Consult to Supervisor if the cylinder need to be replaced. | Normal 1 - Change to Defect Task |  | Pos 1 - Right Boom Cylinder (Leaks and/or Damage) | Pos 1 - Right Boom Cylinder (Leaks and/or Damage)
Check right boom cylinder for condition (weeps, leaks, chrome pitting, scoring, or rod damage). | CBM Measurement 1 - Change to Condition Rating with Photo | Pos 1 - Right Boom Cylinder (Leaks and/or Damage) | Pos 2 - Left Stick Cylinder (Leaks and/or Damage) | Pos 2 - Left Stick Cylinder (Leaks and/or Damage)
Check left stick cylinder for condition (weeps, leaks, chrome pitting, scoring, or rod damage). | CBM Measurement 1 - Change to Condition Rating with Photo | Pos 2 - Left Stick Cylinder (Leaks and/or Damage) | Pos 2 - Right Stick Cylinder (Leaks and/or Damage) | Pos 2 - Right Stick Cylinder (Leaks and/or Damage)
Check right stick cylinder for condition (weeps, leaks, chrome pitting, scoring, or rod damage). | CBM Measurement 1 - Change to Condition Rating with Photo | Pos 2 - Right Stick Cylinder (Leaks and/or Damage) | Pos 3 - Left Bucket Cylinder (Leaks and/or Damage) | Pos 3 - Left Bucket Cylinder (Leaks and/or Damage)
Check left bucket cylinder for condition (weeps, leaks, chrome pitting, scoring, or rod damage). | CBM Measurement 1 - Change to Condition Rating with Photo | Pos 3 - Left Bucket Cylinder (Leaks and/or Damage) | Pos 3 - Right Bucket Cylinder (Leaks and/or Damage) | Pos 3 - Right Bucket Cylinder (Leaks and/or Damage)
Check right bucket cylinder for condition (weeps, leaks, chrome pitting, scoring, or rod damage). | CBM Measurement 1 - Change to Condition Rating with Photo | Pos 3 - Right Bucket Cylinder (Leaks and/or Damage) | Carrier Roller Left 1 (Leaks and/or Damage) | Carrier Roller Left 1 (Leaks and/or Damage)
Check Carrier Roller LH1 (weeps, leaks, crack or damage). | CBM Measurement 1 - Change to Condition Rating with Photo | Carrier Roller Left 1 (Leaks and/or Damage) | Carrier Roller Left 2 (Leaks and/or Damage) | Carrier Roller Left 2 (Leaks and/or Damage)
Check Carrier Roller LH2 (weeps, leaks, crack or damage). | CBM Measurement 1 - Change to Condition Rating with Photo | Carrier Roller Left 2 (Leaks and/or Damage) | Carrier Roller Right 1 (Leaks and/or Damage) | Carrier Roller Right 1 (Leaks and/or Damage)
Check Carrier Roller RH1 (weeps, leaks, crack or damage). | CBM Measurement 1 - Change to Condition Rating with Photo | Carrier Roller Right 1 (Leaks and/or Damage) | Carrier Roller Right 2 (Leaks and/or Damage) | Carrier Roller Right 2 (Leaks and/or Damage)
Check Carrier Roller RH2 (weeps, leaks, crack or damage). | CBM Measurement 1 - Change to Condition Rating with Photo | Carrier Roller Right 2 (Leaks and/or Damage) | Engine Oil Filter | Engine Oil Filter
Engine Cooling System Coolant Level Check. | Normal 4 - Change to Service Task with Input Value | Check coolant level for ALL radiators. | LH Final Drive (Magnetic Plug) | LH Final Drive (Magnetic Plug)
Check engine for any oil leaks and coolant leaks. | CBM Measurement 1 - Change to Condition Rating with Photo |  | Final Drive Left (Leaks Visual Inspect) | Final Drive Left (Leaks Visual Inspect)
Check cylinder head gasket. | Normal 1 - Change to Defect Task |  | RH Final Drive (Magnetic Plug) | RH Final Drive (Magnetic Plug)
Carryout Cooling System Pressure Test. Visually inspect entire Cooling System for any leaks & clamps for tightness. | Normal 1 - Change to Defect Task |  | Final Drive Right (Leaks Visual Inspect) | Final Drive Right (Leaks Visual Inspect)
Check water pump tell tale (external leaks). | Normal 1 - Change to Defect Task |  | Left Idler (Leaks and/or Damage) | Left Idler (Leaks and/or Damage)
Engine Oil Sample. | Normal 1 - Change to Defect Task | Sample Engine | Right Idler (Leaks and/or Damage) | Right Idler (Leaks and/or Damage)
Engine Oil Change. | Normal 4 - Change to Service Task with Input Value | Change Engine Oil | Load Roller Left 1 (Leaks and/or Damage) | Load Roller Left 1 (Leaks and/or Damage)
Clean and refit engine crankcase breather, replace if necessary. | Normal 1 - Change to Defect Task |  | Load Roller Left 2 (Leaks and/or Damage) | Load Roller Left 2 (Leaks and/or Damage)
Clean pre-cleaner assembly. | Normal 2 - Change to Service Task |  | Load Roller Left 3 (Leaks and/or Damage) | Load Roller Left 3 (Leaks and/or Damage)
Replace primary element. | Normal 1 - Change to Defect Task |  | Load Roller Left 4 (Leaks and/or Damage) | Load Roller Left 4 (Leaks and/or Damage)
Check left turbo for indication of damage or loose or missing fasteners. | Normal 1 - Change to Defect Task |  | Load Roller Left 5 (Leaks and/or Damage) | Load Roller Left 5 (Leaks and/or Damage)
Check right turbo for indication of damage or loose or missing fasteners. | Normal 1 - Change to Defect Task |  | Load Roller Left 6 (Leaks and/or Damage) | Load Roller Left 6 (Leaks and/or Damage)
Inspect air intake and exhaust systems. | Normal 1 - Change to Defect Task |  | Load Roller Left 7 (Leaks and/or Damage) | Load Roller Left 7 (Leaks and/or Damage)
Check induction system for leaks and clamps for tightness. | Normal 1 - Change to Defect Task |  | Load Roller left 8 (Leaks and/or Damage) | Load Roller left 8 (Leaks and/or Damage)
Perform induction system pressure test. | Normal 1 - Change to Defect Task |  | Load Roller left 9 (Leaks and/or Damage) | Load Roller left 9 (Leaks and/or Damage)
Check operation of oil reserve transfer pump. | Normal 1 - Change to Defect Task |  | Load Roller Right 1 (Leaks and/or Damage) | Load Roller Right 1 (Leaks and/or Damage)
Change engine oil filters. | Normal 2 - Change to Service Task | Change engine oil filters. | Load Roller Right 2 (Leaks and/or Damage) | Load Roller Right 2 (Leaks and/or Damage)
Cut and inspect one engine oil filter. | CBM Measurement 3 | Engine Oil Filter | Load Roller Right 3 (Leaks and/or Damage) | Load Roller Right 3 (Leaks and/or Damage)
Check fuel system pump and injection rail for leaks. | Normal 1 - Change to Defect Task |  | Load Roller Right 4 (Leaks and/or Damage) | Load Roller Right 4 (Leaks and/or Damage)
Stop the machine immediately. | Normal 1 - Change to Defect Task |  | Load Roller Right 5 (Leaks and/or Damage) | Load Roller Right 5 (Leaks and/or Damage)
Check left turbo for indication of damage or loose or missing fasteners. | Normal 1 - Change to Defect Task |  | Load Roller Right 6 (Leaks and/or Damage) | Load Roller Right 6 (Leaks and/or Damage)
Check right turbo for indication of damage or loose or missing fasteners. | Normal 1 - Change to Defect Task |  | Load Roller Right 7 (Leaks and/or Damage) | Load Roller Right 7 (Leaks and/or Damage)
Final Drive LH (Magnetic Plug). | CBM Measurement 1 - Change to Condition Rating with Photo | LH Final Drive (Magnetic Plug) | Load Roller Right 8 (Leaks and/or Damage) | Load Roller Right 8 (Leaks and/or Damage)
Final Drive LH Oil Sample. | Normal 2 - Change to Service Task | Sample Final Drive / Travel Gear Left | Load Roller Right 9 (Leaks and/or Damage) | Load Roller Right 9 (Leaks and/or Damage)
Final Drive LH Oil Change. | Normal 4 - Change to Service Task with Input Value | Change Final Drive / Travel Gear Oil Left | Rotary Joint (Leaks Visual Inspect) | Rotary Joint (Leaks Visual Inspect)
Investigate travel motor/brake hydraulic oil by pass. | Normal 1 - Change to Defect Task |  | Measurements Slew Bearing for Swing Ring Deflection - POS A | Swing Ring Deflection - POS A
Final Drive LH Oil level check. | Normal 4 - Change to Service Task with Input Value |  | Measurements Slew Bearing for Swing Ring Deflection - POS B | Swing Ring Deflection - POS B
Final Drive LH (Leaks Visual Inspect). | CBM Measurement 1 - Change to Condition Rating with Photo | Final Drive Left (Leaks Visual Inspect) | Measurements Slew Bearing for Swing Ring Deflection - POS C | Swing Ring Deflection - POS C
Final Drive LH dirt accumulation around component. | Normal 1 - Change to Defect Task |  | Measurements Slew Bearing for Swing Ring Deflection - POS D | Swing Ring Deflection - POS D
Final Drive LH Oil Sample. | Normal 2 - Change to Service Task | Sample Final Drive / Travel Gear Left | Left Sprocket (Damage) | Left Sprocket (Damage)
Final Drive RH (Magnetic Plug). | CBM Measurement 1 - Change to Condition Rating with Photo | RH Final Drive (Magnetic Plug) | Right Sprocket (Damage) | Right Sprocket (Damage)
Final Drive RH Oil Sample. | Normal 2 - Change to Service Task | Sample Final Drive / Travel Gear Right | Left Track (Tension) | Left Track (Tension)
Final Drive RH Oil Change. | Normal 4 - Change to Service Task with Input Value | Change Final Drive / Travel Gear Oil Right | Right Track (Tension) | Right Track (Tension)
Final Drive RH Oil level check. | Normal 4 - Change to Service Task with Input Value |  | Front Left Travel Motor (Leaks Visual Inspect) | Front Left Travel Motor (Leaks Visual Inspect)
Final Drive RH (Leaks Visual Inspect). | CBM Measurement 1 - Change to Condition Rating with Photo | Final Drive Right (Leaks Visual Inspect) | Front Right Travel Motor (Leaks Visual Inspect) | Front Right Travel Motor (Leaks Visual Inspect)
Final Drive RH dirt accumulation around component. | Normal 1 - Change to Defect Task |  | Rear Left Travel Motor (Leaks Visual Inspect) | Rear Left Travel Motor (Leaks Visual Inspect)
Check Idler LH (leaks, cracks, damage or defects). | CBM Measurement 1 - Change to Condition Rating with Photo | Left Idler (Leaks and/or Damage) | Rear Right Travel Motor (Leaks Visual Inspect) | Rear Right Travel Motor (Leaks Visual Inspect)
Consult Supervisor if required to replace Idler LH. | Normal 1 - Change to Defect Task |  | Left Turbo (Leaks Visual Inspect) | Left Turbo (Leaks Visual Inspect)
Check Idler RH (leaks, cracks, damage or defects). | CBM Measurement 1 - Change to Condition Rating with Photo | Right Idler (Leaks and/or Damage) | Right Turbo (Leaks Visual Inspect) | Right Turbo (Leaks Visual Inspect)
Consult Supervisor if required to replace Idler RH. | Normal 1 - Change to Defect Task
Check Load Roller LH1 (weeps, leaks, crack or damage). | CBM Measurement 1 - Change to Condition Rating with Photo | Load Roller Left 1 (Leaks and/or Damage)
Check Load Roller LH2 (weeps, leaks, crack or damage). | CBM Measurement 1 - Change to Condition Rating with Photo | Load Roller Left 2 (Leaks and/or Damage)
Check Load Roller LH3 (weeps, leaks, crack or damage). | CBM Measurement 1 - Change to Condition Rating with Photo | Load Roller Left 3 (Leaks and/or Damage)
Check Load Roller LH4 (weeps, leaks, crack or damage). | CBM Measurement 1 - Change to Condition Rating with Photo | Load Roller Left 4 (Leaks and/or Damage)
Check Load Roller LH5 (weeps, leaks, crack or damage). | CBM Measurement 1 - Change to Condition Rating with Photo | Load Roller Left 5 (Leaks and/or Damage)
Check Load Roller LH6 (weeps, leaks, crack or damage). | CBM Measurement 1 - Change to Condition Rating with Photo | Load Roller Left 6 (Leaks and/or Damage)
Check Load Roller LH7 (weeps, leaks, crack or damage). | CBM Measurement 1 - Change to Condition Rating with Photo | Load Roller Left 7 (Leaks and/or Damage)
Check Load Roller LH8 (weeps, leaks, crack or damage). | CBM Measurement 1 - Change to Condition Rating with Photo | Load Roller left 8 (Leaks and/or Damage)
Check Load Roller LH9 (weeps, leaks, crack or damage). | CBM Measurement 1 - Change to Condition Rating with Photo | Load Roller left 9 (Leaks and/or Damage)
Check Load Roller RH1 (weeps, leaks, crack or damage). | CBM Measurement 1 - Change to Condition Rating with Photo | Load Roller Right 1 (Leaks and/or Damage)
Check Load Roller RH2 (weeps, leaks, crack or damage). | CBM Measurement 1 - Change to Condition Rating with Photo | Load Roller Right 2 (Leaks and/or Damage)
Check Load Roller RH3 (weeps, leaks, crack or damage). | CBM Measurement 1 - Change to Condition Rating with Photo | Load Roller Right 3 (Leaks and/or Damage)
Check Load Roller RH4 (weeps, leaks, crack or damage). | CBM Measurement 1 - Change to Condition Rating with Photo | Load Roller Right 4 (Leaks and/or Damage)
Check Load Roller RH5 (weeps, leaks, crack or damage). | CBM Measurement 1 - Change to Condition Rating with Photo | Load Roller Right 5 (Leaks and/or Damage)
Check Load Roller RH6 (weeps, leaks, crack or damage). | CBM Measurement 1 - Change to Condition Rating with Photo | Load Roller Right 6 (Leaks and/or Damage)
Check Load Roller RH7 (weeps, leaks, crack or damage). | CBM Measurement 1 - Change to Condition Rating with Photo | Load Roller Right 7 (Leaks and/or Damage)
Check Load Roller RH8 (weeps, leaks, crack or damage). | CBM Measurement 1 - Change to Condition Rating with Photo | Load Roller Right 8 (Leaks and/or Damage)
Check Load Roller RH9 (weeps, leaks, crack or damage). | CBM Measurement 1 - Change to Condition Rating with Photo | Load Roller Right 9 (Leaks and/or Damage)
Hydraulic Tank Oil Sample. | Normal 2 - Change to Service Task | Sample Hydraulic Tank (SOS13 Sample Bottle)
Change Hydraulic Oil Filter. | Normal 2 - Change to Service Task
Cut and Inspect Hydraulic Oil Filter. | CBM Measurement 3
Check pump drive oil level. | Normal 4 - Change to Service Task with Input Value
Change pump drive oil filter. | Normal 2 - Change to Service Task
Cut and inspect pump drive oil filter. | CBM Measurement 3
Pump Drive Oil Sample. | Normal 2 - Change to Service Task | Sample Splitter Box / Pump Drive Box
Check pump drive breather. | Normal 1 - Change to Defect Task
Pump Drive Oil Change. | Normal 4 - Change to Service Task with Input Value | Change Splitter Box/Pump Drive Box
Change pump drive breather. | Normal 2 - Change to Service Task
Engine Coolant Sample. | Normal 2 - Change to Service Task | Sample Engine Coolant (Level 1)
Engine Coolant Change. | Normal 4 - Change to Service Task with Input Value
Check cooling system for any coolant leaks. | CBM Measurement 1 - Change to Condition Rating with Photo
Check Rotary Swivel (weeps, leaks and/or damage). | CBM Measurement 1 - Change to Condition Rating with Photo | Rotary Joint (Leaks Visual Inspect)
Measurements Slew Bearing for Swing Ring Deflection - POS A. | CBM Automatic 1 | Swing Ring Deflection - POS A
Confirm slew bearing grease supply functioning correctly. | Normal 1 - Change to Defect Task
Check bearing bottom seal for condition and damage. | Normal 1 - Change to Defect Task
Check for grease contamination around bottom seal. | Normal 1 - Change to Defect Task
Measurements Slew Bearing for Swing Ring Deflection - POS B. | CBM Automatic 1 | Swing Ring Deflection - POS B
Measurements Slew Bearing for Swing Ring Deflection - POS C. | CBM Automatic 1 | Swing Ring Deflection - POS C
Measurements Slew Bearing for Swing Ring Deflection - POS D. | CBM Automatic 1 | Swing Ring Deflection - POS D
Slew Bearing grease sample. | Normal 2 - Change to Service Task | Sample Slew Bearing Grease
Check Sprocket LH (cracks, damage or defects). | CBM Measurement 1 - Change to Condition Rating with Photo | Left Sprocket (Damage)
Consult Supervisor if required to replace Sprocket LH. | Normal 1 - Change to Defect Task
Check Sprocket RH (cracks, damage or defects). | CBM Measurement 1 - Change to Condition Rating with Photo | Right Sprocket (Damage)
Consult Supervisor if required to replace Sprocket RH. | Normal 1 - Change to Defect Task
Check Swing Box Left Oil Level. | Normal 4 - Change to Service Task with Input Value
Swing Box LH Oil Sample. | Normal 2 - Change to Service Task | Sample Swing Box Left
Swing Box LH Oil Change. | Normal 4 - Change to Service Task with Input Value | Change Swing Gear Oil Left
Change Swing Box breather. | Normal 2 - Change to Service Task
Check Swing Box Right Oil Level. | Normal 4 - Change to Service Task with Input Value
Swing Box RH Oil Sample. | Normal 2 - Change to Service Task | Sample Swing Box Right
Swing Box RH Oil Change. | Normal 4 - Change to Service Task with Input Value | Change Swing Gear Oil Right
Check left track tension and adjust if required. | CBM Automatic 2 | Left Track (Tension)
Remove one left track pad to shorten track length if required. | Normal 1 - Change to Defect Task
Check right track tension and adjust if required. | CBM Automatic 2 | Right Track (Tension)
Remove one right track pad to shorten track length if required. | Normal 1 - Change to Defect Task
Check Travel Motor Front Left (weeps, leaks and/or damage). | CBM Measurement 1 - Change to Condition Rating with Photo | Front Left Travel Motor (Leaks Visual Inspect)
Check Travel Motor Front Right (weeps, leaks and/or damage). | CBM Measurement 1 - Change to Condition Rating with Photo | Front Right Travel Motor (Leaks Visual Inspect)
Check Travel Motor Rear Left (weeps, leaks and/or damage). | CBM Measurement 1 - Change to Condition Rating with Photo | Rear Left Travel Motor (Leaks Visual Inspect)
Check Travel Motor Rear Right (weeps, leaks and/or damage). | CBM Measurement 1 - Change to Condition Rating with Photo | Rear Right Travel Motor (Leaks Visual Inspect)
Check left turbo for indication of leaks. | CBM Measurement 1 - Change to Condition Rating with Photo | Left Turbo (Leaks Visual Inspect)
Check left turbo for appearances of soot. If there is the appearance of soot, notify supervisor to schedule in further investigation. | Normal 1 - Change to Defect Task
Confirm machine is safe to operate. | Normal 1 - Change to Defect Task
Consult Supervisor if required to replace left turbo. | Normal 1 - Change to Defect Task
Check right turbo for indication of leaks. | CBM Measurement 1 - Change to Condition Rating with Photo | Right Turbo (Leaks Visual Inspect)
Check right turbo for appearances of soot. If there is the appearance of soot, notify supervisor to schedule in further investigation. | Normal 1 - Change to Defect Task
Consult Supervisor if required to replace right turbo. | Normal 1 - Change to Defect Task

## Sheet3
Parameter To
Pos 1 - Left Boom Cylinder (Leaks and/or Damage)
Pos 1 - Right Boom Cylinder (Leaks and/or Damage)
Pos 2 - Left Stick Cylinder (Leaks and/or Damage)
Pos 2 - Right Stick Cylinder (Leaks and/or Damage)
Pos 3 - Left Bucket Cylinder (Leaks and/or Damage)
Pos 3 - Right Bucket Cylinder (Leaks and/or Damage)
Carrier Roller Left 1 (Leaks and/or Damage)
Carrier Roller Left 2 (Leaks and/or Damage)
Carrier Roller Right 1 (Leaks and/or Damage)
Carrier Roller Right 2 (Leaks and/or Damage)
Engine Oil Filter
LH Final Drive (Magnetic Plug)
Final Drive Left (Leaks Visual Inspect)
RH Final Drive (Magnetic Plug)
Final Drive Right (Leaks Visual Inspect)
Left Idler (Leaks and/or Damage)
Right Idler (Leaks and/or Damage)
Load Roller Left 1 (Leaks and/or Damage)
Load Roller Left 2 (Leaks and/or Damage)
Load Roller Left 3 (Leaks and/or Damage)
Load Roller Left 4 (Leaks and/or Damage)
Load Roller Left 5 (Leaks and/or Damage)
Load Roller Left 6 (Leaks and/or Damage)
Load Roller Left 7 (Leaks and/or Damage)
Load Roller left 8 (Leaks and/or Damage)
Load Roller left 9 (Leaks and/or Damage)
Load Roller Right 1 (Leaks and/or Damage)
Load Roller Right 2 (Leaks and/or Damage)
Load Roller Right 3 (Leaks and/or Damage)
Load Roller Right 4 (Leaks and/or Damage)
Load Roller Right 5 (Leaks and/or Damage)
Load Roller Right 6 (Leaks and/or Damage)
Load Roller Right 7 (Leaks and/or Damage)
Load Roller Right 8 (Leaks and/or Damage)
Load Roller Right 9 (Leaks and/or Damage)
Rotary Joint (Leaks Visual Inspect)
Measurements Slew Bearing for Swing Ring Deflection - POS A
Measurements Slew Bearing for Swing Ring Deflection - POS B
Measurements Slew Bearing for Swing Ring Deflection - POS C
Measurements Slew Bearing for Swing Ring Deflection - POS D
Left Sprocket (Damage)
Right Sprocket (Damage)
Left Track (Tension)
Right Track (Tension)
Front Left Travel Motor (Leaks Visual Inspect)
Front Right Travel Motor (Leaks Visual Inspect)
Rear Left Travel Motor (Leaks Visual Inspect)
Rear Right Travel Motor (Leaks Visual Inspect)
Left Turbo (Leaks Visual Inspect)
Right Turbo (Leaks Visual Inspect)

## Lie R9800BH MTU_Not Used (hidden)
[22 empty] | EX8000-6 | [8 empty] | R9800
ModelId | Tab | Section | MyLabel | Type | 250 | 500 | 1000 | 2000 | 4000 | Guid Table | Image | Table | Service Mapping | SOS | Section Column | Task Key | Group Task Id | Component Desc | CBM Mandatory Photo | Interim Engine Service | Type | Subtask | 250 | 500 | 1000 | 2000 | 250 | 500 | 1000 | 2000 | 250 | 500 | 1000 | 2000 | Subtask
LIE R9800 | Safety Precautions |  |  | Section | [16 empty] | Section
LIE R9800 | General | Safety Precautions | Ensure Personal Pre-Task Risk Assessment (Take 5/HAZID) is completed prior to the service. Ensure correct PPE is used at all times. | Safety | Yes | Yes | Yes | Yes | [12 empty] | Safety | [5 empty] | 1 | 1 | 1 | 1 | 1 | 1 | 1 | 1
LIE R9800 | General | Safety Precautions | Ensure machine is parked on flat level ground away from mining operations, and maintenance cones and signs are used to delineate shutdown area. | Safety | Yes | Yes | Yes | Yes | [12 empty] | Safety | [5 empty] | 1 | 1 | 1 | 1 | 1 | 1 | 1 | 1
LIE R9800 | General | Safety Precautions | Always follow the isolation procedure (BA-SE-P38) and attach your “Personal Lock/Tag” and lock out the controls while equipment is being serviced or repaired. Use appropriate PPE for tasks performed. | Safety | Yes | Yes | Yes | Yes | [12 empty] | Safety | [5 empty] | 1 | 1 | 1 | 1 | 1 | 1 | 1 | 1
LIE R9800 | General | Safety Precautions | Ensure all safety information, warnings, and work instructions are read and understood before any operation or any maintenance procedures are performed. | Safety | Yes | Yes | Yes | Yes | [12 empty] | Safety | [5 empty] | 1 | 1 | 1 | 1 | 1 | 1 | 1 | 1
LIE R9800 | General | Safety Precautions | Relieve all pressure in the air system, hydraulic system, lubrication system, fuel system and cooling system before any lines, fittings or related items are disconnected. Caution should be exercised when relieving pressure by removing caps from all hydraulic, fuel and radiator tanks as pressure may cause a spray of hot fluid. | Safety | Yes | Yes | Yes | Yes | [12 empty] | Safety | [5 empty] | 1 | 1 | 1 | 1 | 1 | 1 | 1 | 1
LIE R9800 | General | Safety Precautions | Always refer to WORKSHOP SERVICE MANUAL procedures for work instruction and safety warnings before performing maintenance and repairs. | Safety | Yes | Yes | Yes | Yes | [12 empty] | Safety | [5 empty] | 1 | 1 | 1 | 1 | 1 | 1 | 1 | 1
LIE R9800 | General | Safety Precautions | Be aware of component weights, use correct lifting equipment and procedures to avoid any potential back injury. | Safety | Yes | Yes | Yes | Yes | [12 empty] | Safety | [5 empty] | 1 | 1 | 1 | 1 | 1 | 1 | 1 | 1
LIE R9800 | General | Safety Precautions | Ensure oil is evacuated into the waste oil tank and filters are correctly disposed in the appropriate waste bin. | Safety | Yes | Yes | Yes | Yes | [12 empty] | Safety | [5 empty] | 1 | 1 | 1 | 1 | 1 | 1 | 1 | 1
LIE R9800 | General | Safety Precautions | Inspect machine for any sign of material hang up in the footprint area. (Any hang up must be assessed and removed before any work is commenced). | Safety | Yes | Yes | Yes | Yes | [12 empty] | Safety | [5 empty] | 1 | 1 | 1 | 1 | 1 | 1 | 1 | 1
LIE R9800 | General | Safety Precautions | Check the undercarriage and other components for the material hang up in the footprint of the machine. Do not enter the drop zone of the material hang up and take appropriate measures to remove it before any work in the area commences. Contact your supervisor and complete a JHA for the removal of this material. | Safety | Yes | Yes | Yes | Yes | [12 empty] | Safety | [5 empty] | 1 | 1 | 1 | 1 | 1 | 1 | 1 | 1
LIE R9800 | General | Safety Precautions | With Machine set up for maintenance, the front attachment must be positioned so no uncontrolled movement can occur when working on the hydraulic system. | Safety | Yes | Yes | Yes | Yes | [12 empty] | Safety | [5 empty] | 1 | 1 | 1 | 1 | 1 | 1 | 1 | 1
LIE R9800 | General | Safety Precautions | Before conducting track adjustment, ensure an exclusion zone is in place to prevent personnel from being in the line of fire. | Safety | Yes | Yes | Yes | Yes | [12 empty] | Safety | [5 empty] | 1 | 1 | 1 | 1 | 1 | 1 | 1 | 1
LIE R9800 | General | WASH AND CHECK BEFORE MACHINE ENTERS THE SHUTDOWN AREA: |  | Section | [16 empty] | Section
LIE R9800 | General | Wash Check | Wash unable to be completed | SKIP_WASH |  | Yes | Yes | Yes
LIE R9800 | General | Wash Check | Wash upper deck especially around filter areas. | Wash |  | Yes | Yes | Yes | [12 empty] | Wash | [6 empty] | 1 | 1 | 1 |  | 1 | 1 | 1
LIE R9800 | General | Wash Check | Wash superstructure. | Wash |  | Yes | Yes | Yes | [12 empty] | Wash | [6 empty] | 1 | 1 | 1 |  | 1 | 1 | 1
LIE R9800 | General | Wash Check | Wash hydraulic oil cooler cores and engine radiators. | Wash |  | Yes | Yes | Yes | [12 empty] | Wash | [6 empty] | 1 | 1 | 1 |  | 1 | 1 | 1
LIE R9800 | General | Wash Check | Wash attachment and bucket. | Wash |  | Yes | Yes | Yes | [12 empty] | Wash | [6 empty] | 1 | 1 | 1 |  | 1 | 1 | 1
LIE R9800 | General | Wash Check | Wash out dirt & grease from inside slew ring/centre joint. | Wash |  | Yes | Yes | Yes | [12 empty] | Wash | [6 empty] | 1 | 1 | 1 |  | 1 | 1 | 1
LIE R9800 | General | Wash Check | Wash around travel motors on both sides. | Wash |  | Yes | Yes | Yes | [12 empty] | Wash | [6 empty] | 1 | 1 | 1 |  | 1 | 1 | 1
LIE R9800 | General | Wash Check | Blast undercarriage with cannon and clean dirt from top roller region. | Wash |  | Yes | Yes | Yes | [12 empty] | Wash | [6 empty] | 1 | 1 | 1 |  | 1 | 1 | 1
LIE R9800 | General | Wash Check | Wash track frames. | Wash |  | Yes | Yes | Yes | [12 empty] | Wash | [6 empty] | 1 | 1 | 1 |  | 1 | 1 | 1
LIE R9800 | PRE SERVICE OPERATIONAL CHECK | INFORMATION | Operational checks shall be carried out in a suitable location in the pit. Ensure positive communication is maintained at all times.<br> <b>Follow appropriate isolation procedure and tagging and/or locking out on the machine.<b> The dropdown list contains conditions that must be selected by the person performing the check.
LIE R9800 | Pre-Service Operational Checks | Operational Checks | Pre-Service Operational Checks cannot be performed at the start of this service. | SKIP_PRESERVICE
LIE R9800 | Pre-Service Operational Checks | Operational Checks | Operational Check | Section | [16 empty] | Section
LIE R9800 | Pre-Service Operational Checks | Operational Checks | Check operation of horns (air or electric). | Defect |  | 1 | 1 | 1 | [12 empty] | Defect |  |  | 1 | 1 | 1 |  | 1 | 1 | 1 |  | 1 | 1 | 1
LIE R9800 | Pre-Service Operational Checks | Operational Checks | Check engine start up sequence, ensuring starter motors function correctly. | Defect |  | 2 | 2 | 2 | [12 empty] | Defect |  |  | 2 | 2 | 2 |  | 1 | 1 | 1 |  | 1 | 1 | 1
LIE R9800 | Pre-Service Operational Checks | Operational Checks | Check operation of wiper and washer. | Defect |  | 3 | 3 | 3 | [12 empty] | Defect |  |  | 3 | 3 | 3 |  | 1 | 1 | 1 |  | 1 | 1 | 1
LIE R9800 | Pre-Service Operational Checks | Operational Checks | Check voltmeter and RPM gauge on dash. | Defect |  | 4 | 4 | 4 | [12 empty] | Defect |  |  | 4 | 4 | 4 |  | 1 | 1 | 1 |  | 1 | 1 | 1
LIE R9800 | Pre-Service Operational Checks | Operational Checks | Check and record error codes on screen. | Defect |  | 5 | 5 | 5 | [12 empty] | Defect |  |  | 5 | 5 | 5 |  | 1 | 1 | 1 |  | 1 | 1 | 1
LIE R9800 | Pre-Service Operational Checks | Operational Checks | Check operation of camera screens. | Defect |  | 6 | 6 | 6 | [12 empty] | Defect |  |  | 6 | 6 | 6 |  | 1 | 1 | 1 |  | 1 | 1 | 1
LIE R9800 | Pre-Service Operational Checks | Operational Checks | Check cab glass, doors and window operation for ease of adjustment and good condition. | Defect |  | 7 | 7 | 7 | [12 empty] | Defect |  |  | 7 | 7 | 7 |  | 1 | 1 | 1 |  | 1 | 1 | 1
LIE R9800 | Pre-Service Operational Checks | Operational Checks | Check fire suppression gauge and operation of the display module. | Defect |  | 8 | 8 | 8 | [12 empty] | Defect |  |  | 8 | 8 | 8 |  | 1 | 1 | 1 |  | 1 | 1 | 1
LIE R9800 | Pre-Service Operational Checks | Operational Checks | Check greasing system for alarms (start cycle on each pump). | Defect |  | 9 | 9 | 9 | [12 empty] | Defect | [10 empty] | 1 | 1 | 1
LIE R9800 | Pre-Service Operational Checks | Operational Checks | Check grease system for functionality.<br> 1. Put machine in high idle with ladder up.<br> 2. Ensure uppercarriage reaches 250 Bar online B, changes over to line A and reaches 250 Bar then the pressure drops to 0 Bar on completion.<br> 3. Ensure under carriage reaches 180 Bar and the pressure drops to 0 Bar on completion. | Defect |  | 10 | 10 | 10 | [12 empty] | Defect | [10 empty] | 1 | 1 | 1
LIE R9800 | Pre-Service Operational Checks | Operational Checks | Check operation of air conditioning units (both heating and cooling). | Defect |  | 11 | 11 | 11 | [12 empty] | Defect |  |  | 10 | 10 | 10 |  | 1 | 1 | 1 |  | 1 | 1 | 1
LIE R9800 | Pre-Service Operational Checks | Operational Checks | Check operation of all cab lights and alarms. | Defect |  | 12 | 12 | 12 | [12 empty] | Defect |  |  | 11 | 11 | 11 |  | 1 | 1 | 1 |  | 1 | 1 | 1
LIE R9800 | Pre-Service Operational Checks | Operational Checks | Check correct operation of BreatheSafe low pressure display warning and audible alarm (if fitted/applicable). | Defect |  |  | 13 | 13 | [12 empty] | Defect |  |  |  | 12 | 12 |  |  | 1 | 1 |  |  | 1 | 1
LIE R9800 | Pre-Service Operational Checks | Operational Checks | Check hydraulic control operations for proper response. | Defect |  | 13 | 14 | 14 | [12 empty] | Defect |  |  | 12 | 13 | 13 |  | 1 | 1 | 1 |  | 1 | 1 | 1
LIE R9800 | Pre-Service Operational Checks | Operational Checks | Check operation of travel control. | Defect |  | 14 | 15 | 15 | [12 empty] | Defect |  |  | 13 | 14 | 14 |  | 1 | 1 | 1 |  | 1 | 1 | 1
LIE R9800 | Pre-Service Operational Checks | Operational Checks | Check operation of interlock systems;<br> · Stairs and service leg; hydraulic lock out control for functionality.<br> <b>NOTE:</b> Attempt to slew/travel machine while stairs/service leg down, ensure interlock operates. | Defect |  | 15 | 16 | 16 | [12 empty] | Defect |  |  | 14 | 15 | 15 |  | 1 | 1 | 1 |  | 1 | 1 | 1
LIE R9800 | Pre-Service Operational Checks | Operational Checks | Check two-way and AM/FM radio operation. | Defect |  | 16 | 17 | 17 | [12 empty] | Defect |  |  | 15 | 16 | 16 |  | 1 | 1 | 1 |  | 1 | 1 | 1
LIE R9800 | Pre-Service Operational Checks | Operational Checks | Check operation of reserve oil system LED in the operators cab when engine is running (if fitted). | Defect |  | 17 | 18 | 18 | [12 empty] | Defect |  |  | 16 | 17 | 17 |  | 1 | 1 | 1 |  | 1 | 1 | 1
LIE R9800 | Pre-Service Operational Checks | Operational Checks | Check operation of engine pre-lube system. | Defect |  | 18 | 19 | 19 | [12 empty] | Defect |  |  | 17 | 18 | 18 |  | 1 | 1 | 1 |  | 1 | 1 | 1
LIE R9800 | Pre-Service Operational Checks | Operational Checks | Check starter motors and battery cables using an ammeter. | NORMAL_DESC |  | 19 | 20 | 20 | [12 empty] | Defect |  |  | 18 | 19 | 19 |  | 1 | 1 | 1 |  | 1 | 1 | 1
LIE R9800 | Pre-Service Operational Checks | Operational Checks | PP1 (Front) Starter 1 - Top | Defect_Group |  | 19a | 20a | 20a | [12 empty] | Defect Sub-Task | a |  | 18a | 19a | 19a |  | 1 | 1 | 1 |  | 1 | 1 | 1 | a
LIE R9800 | Pre-Service Operational Checks | Operational Checks | PP1 (Front) Starter 2 - Bottom | Defect_Group |  | 19b | 20b | 20b | [12 empty] | Defect Sub-Task | b |  | 18b | 19b | 19b |  | 1 | 1 | 1 |  | 1 | 1 | 1 | b
LIE R9800 | Pre-Service Operational Checks | Operational Checks | PP2 (Rear) Starter 1 - Top | Defect_Group |  | 19c | 20c | 20c | [12 empty] | Defect Sub-Task | c |  | 18c | 19c | 19c |  | 1 | 1 | 1 |  | 1 | 1 | 1 | c
LIE R9800 | Pre-Service Operational Checks | Operational Checks | PP2 (Rear) Starter 2 - Bottom | Defect_Group |  | 19d | 20d | 20d | [12 empty] | Defect Sub-Task | d |  | 18d | 19d | 19d |  | 1 | 1 | 1 |  | 1 | 1 | 1 | d
LIE R9800 | Pre-Service Operational Checks | Operational Checks | Check charging rates at alternators. | NORMAL_DESC |  | 20 | 21 | 21 | [12 empty] | Defect |  |  | 19 | 20 | 20 |  | 1 | 1 | 1 |  | 1 | 1 | 1
LIE R9800 | Pre-Service Operational Checks | Operational Checks | PP1 (Front) Engine Alternator | Defect_Group |  | 20a | 21a | 21a | [12 empty] | Defect Sub-Task | a |  | 19a | 20a | 20a |  | 1 | 1 | 1 |  | 1 | 1 | 1 | a
LIE R9800 | Pre-Service Operational Checks | Operational Checks | PP2 (Rear) Engine Alternator | Defect_Group |  | 20b | 21b | 21b | [12 empty] | Defect Sub-Task | b |  | 19b | 20b | 20b |  | 1 | 1 | 1 |  | 1 | 1 | 1 | b
LIE R9800 | Pre-Service Operational Checks | Operational Checks | Check the air filter restriction electronic circuit and ensure the cabin light comes on. Check mechanical air filter restriction indicator. | Defect |  | 21 | 22 | 22 | [12 empty] | Defect |  |  | 20 | 21 | 21 |  | 1 | 1 | 1 |  | 1 | 1 | 1
LIE R9800 | Pre-Service Operational Checks | Operational Checks | Check operation of swing brake. | Defect |  | 22 | 23 | 23 | [12 empty] | Defect |  |  | 21 | 22 | 22 |  | 1 | 1 | 1 |  | 1 | 1 | 1
LIE R9800 | Pre-Service Operational Checks | Operational Checks | Check operation of travel brake. | Defect |  | 23 | 24 | 24 | [12 empty] | Defect |  |  | 22 | 23 | 23 |  | 1 | 1 | 1 |  | 1 | 1 | 1
LIE R9800 | Pre-Service Operational Checks | Operational Checks | Check all exterior lighting for blown/missing or damaged lights. | Defect |  | 24 | 25 | 25 | [12 empty] | Defect |  |  | 23 | 24 | 24 |  | 1 | 1 | 1 |  | 1 | 1 | 1
LIE R9800 | Pre-Service Operational Checks | Operational Checks | Check operation of Grease System by cycling each grease pump. Record relevant pressures and times. | Defect |  | 25 | 26 | 26 |  |  |  | GRASE_SYSTEM | [8 empty] | Defect |  |  | 24 | 25 | 25 |  | 1 | 1 | 1 |  | 1 | 1 | 1
LIE R9800 | Pre-Service Operational Checks | Operational Checks | Inspect left track assembly components for leaks, cracks, damage or defects and rate accordingly. | Defect |  | 26 | 27 | [13 empty] | Defect |  |  | Add | Add |  |  | 1 | 1 |  |  | 1 | 1
LIE R9800 | Pre-Service Operational Checks | Operational Checks | Inspect left idler for leaks, cracks, damage or defects and rate accordingly. | CBM_DESC |  |  |  | 27 |  |  | YES | [9 empty] | CBM |  |  |  |  | 27 |  |  |  | 1 |  |  |  | 1
LIE R9800 | Pre-Service Operational Checks | Operational Checks | a. Left Idler (Leaks and/or Damage) | CBM_MANUAL |  |  |  | 27a |  | LEAKS | [7 empty] | IDLER LH | A, B, C, X |  | CBM Sub-Task | a |  |  |  | 27a |  |  |  | 1 |  |  |  | 1 | a
LIE R9800 | Pre-Service Operational Checks | Operational Checks | Inspect left load rollers for leaks, cracks, damage or defects and rate accordingly. | CBM_DESC |  |  |  | 28 |  |  | YES | [9 empty] | CBM |  |  |  |  | 28 |  |  |  | 1 |  |  |  | 1
LIE R9800 | Pre-Service Operational Checks | Operational Checks | a. Load Roller Left 1 (Leaks and/or Damage) | CBM_MANUAL |  |  |  | 28a | [9 empty] | LOAD ROLLER LH 01 | A, B, C, X |  | CBM Sub-Task | a |  |  |  | 28a |  |  |  | 1 |  |  |  | 1 | a
LIE R9800 | Pre-Service Operational Checks | Operational Checks | b. Load Roller Left 2 (Leaks and/or Damage) | CBM_MANUAL |  |  |  | 28b | [9 empty] | LOAD ROLLER LH 02 | A, B, C, X |  | CBM Sub-Task | b |  |  |  | 28b |  |  |  | 1 |  |  |  | 1 | b
LIE R9800 | Pre-Service Operational Checks | Operational Checks | c. Load Roller Left 3 (Leaks and/or Damage) | CBM_MANUAL |  |  |  | 28c | [9 empty] | LOAD ROLLER LH 03 | A, B, C, X |  | CBM Sub-Task | c |  |  |  | 28c |  |  |  | 1 |  |  |  | 1 | c
LIE R9800 | Pre-Service Operational Checks | Operational Checks | d. Load Roller Left 4 (Leaks and/or Damage) | CBM_MANUAL |  |  |  | 28d | [9 empty] | LOAD ROLLER LH 04 | A, B, C, X |  | CBM Sub-Task | d |  |  |  | 28d |  |  |  | 1 |  |  |  | 1 | d
LIE R9800 | Pre-Service Operational Checks | Operational Checks | e. Load Roller Left 5 (Leaks and/or Damage) | CBM_MANUAL |  |  |  | 28e | [9 empty] | LOAD ROLLER LH 05 | A, B, C, X |  | CBM Sub-Task | e |  |  |  | 28e |  |  |  | 1 |  |  |  | 1 | e
LIE R9800 | Pre-Service Operational Checks | Operational Checks | f. Load Roller Left 6 (Leaks and/or Damage) | CBM_MANUAL |  |  |  | 28f |  | LEAKS | [7 empty] | LOAD ROLLER LH 06 | A, B, C, X |  | CBM Sub-Task | f |  |  |  | 28f |  |  |  | 1 |  |  |  | 1 | f
LIE R9800 | Pre-Service Operational Checks | Operational Checks | Inspect left carrier rollers for leaks, cracks, damage or defects and rate accordingly. | CBM_DESC |  | 27 | 28 | 29 |  |  | YES | [9 empty] | CBM |  |  |  |  | 29 |  |  |  | 1 |  | 1 | 1 | 1
LIE R9800 | Pre-Service Operational Checks | Operational Checks | a. Carrier Roller Left 1 (Leaks and/or Damage) | CBM_MANUAL |  | 27a | 28a | 29a | [9 empty] | CARRIER ROLLER LH 01 | A, B, C, X |  | CBM Sub-Task | a |  |  |  | 29a |  |  |  | 1 |  | 1 | 1 | 1 | a
LIE R9800 | Pre-Service Operational Checks | Operational Checks | b. Carrier Roller Left 2 (Leaks and/or Damage) | CBM_MANUAL |  | 27b | 28b | 29b | [9 empty] | CARRIER ROLLER LH 02 | A, B, C, X |  | CBM Sub-Task | b |  |  |  | 29b |  |  |  | 1 |  | 1 | 1 | 1 | b
LIE R9800 | Pre-Service Operational Checks | Operational Checks | c. Carrier Roller Left 3 (Leaks and/or Damage) | CBM_MANUAL |  | 27c | 28c | 29c |  | LEAKS | [7 empty] | CARRIER ROLLER LH 03 | A, B, C, X |  | CBM Sub-Task | c |  |  |  | 29c |  |  |  | 1 |  | 1 | 1 | 1 | c
LIE R9800 | Pre-Service Operational Checks | Operational Checks | Inspect left sprocket for cracks, damage or defects and rate accordingly. | CBM_DESC |  | 28 | 29 | 30 |  |  | YES | [9 empty] | CBM |  |  |  |  | 30 |  |  |  | 1 |  | 1 | 1 | 1
LIE R9800 | Pre-Service Operational Checks | Operational Checks | a. Left Sprocket (Damage) | CBM_MANUAL |  | 28a | 29a | 30a |  | LEAKS | [7 empty] | SPROCKET LH | A, B, C, X |  | CBM Sub-Task | a |  |  |  | 30a |  |  |  | 1 |  | 1 | 1 | 1 | a
LIE R9800 | Pre-Service Operational Checks | Operational Checks | Inspect right track assembly components for leaks, cracks, damage or defects and rate accordingly. | Defect |  | 29 | 30 | [13 empty] | Defect |  |  | Add | Add |  |  | 1 | 1 |  |  | 1 | 1
LIE R9800 | Pre-Service Operational Checks | Operational Checks | Inspect right idler for leaks, cracks, damage or defects and rate accordingly. | CBM_DESC |  | 30 | 31 | 31 |  |  | YES | [9 empty] | CBM |  |  |  |  | 31 |  |  |  | 1 |  | 1 | 1 | 1
LIE R9800 | Pre-Service Operational Checks | Operational Checks | a. Right Idler (Leaks and/or Damage) | CBM_MANUAL |  | 30a | 31a | 31a |  | LEAKS | [7 empty] | IDLER RH | A, B, C, X |  | CBM Sub-Task | a |  |  |  | 31a |  |  |  | 1 |  | 1 | 1 | 1 | a
LIE R9800 | Pre-Service Operational Checks | Operational Checks | Inspect right load rollers for leaks, cracks, damage or defects and rate accordingly. | CBM_DESC |  | 31 | 32 | 32 |  |  | YES | [9 empty] | CBM |  |  |  |  | 32 |  |  |  | 1 |  | 1 | 1 | 1
LIE R9800 | Pre-Service Operational Checks | Operational Checks | a. Load Roller Right 1 (Leaks and/or Damage) | CBM_MANUAL |  | 31a | 32a | 32a | [9 empty] | LOAD ROLLER RH 01 | A, B, C, X |  | CBM Sub-Task | a |  |  |  | 32a |  |  |  | 1 |  | 1 | 1 | 1 | a
LIE R9800 | Pre-Service Operational Checks | Operational Checks | b. Load Roller Right 2 (Leaks and/or Damage) | CBM_MANUAL |  | 31b | 32b | 32b | [9 empty] | LOAD ROLLER RH 02 | A, B, C, X |  | CBM Sub-Task | b |  |  |  | 32b |  |  |  | 1 |  | 1 | 1 | 1 | b
LIE R9800 | Pre-Service Operational Checks | Operational Checks | c. Load Roller Right 3 (Leaks and/or Damage) | CBM_MANUAL |  | 31c | 32c | 32c | [9 empty] | LOAD ROLLER RH 03 | A, B, C, X |  | CBM Sub-Task | c |  |  |  | 32c |  |  |  | 1 |  | 1 | 1 | 1 | c
LIE R9800 | Pre-Service Operational Checks | Operational Checks | d. Load Roller Right 4 (Leaks and/or Damage) | CBM_MANUAL |  | 31d | 32d | 32d | [9 empty] | LOAD ROLLER RH 04 | A, B, C, X |  | CBM Sub-Task | d |  |  |  | 32d |  |  |  | 1 |  | 1 | 1 | 1 | d
LIE R9800 | Pre-Service Operational Checks | Operational Checks | e. Load Roller Right 5 (Leaks and/or Damage) | CBM_MANUAL |  | 31e | 32e | 32e | [9 empty] | LOAD ROLLER RH 05 | A, B, C, X |  | CBM Sub-Task | e |  |  |  | 32e |  |  |  | 1 |  | 1 | 1 | 1 | e
LIE R9800 | Pre-Service Operational Checks | Operational Checks | f. Load Roller Right 6 (Leaks and/or Damage) | CBM_MANUAL |  | 31f | 32f | 32f |  | LEAKS | [7 empty] | LOAD ROLLER RH 06 | A, B, C, X |  | CBM Sub-Task | f |  |  |  | 32f |  |  |  | 1 |  | 1 | 1 | 1 | f
LIE R9800 | Pre-Service Operational Checks | Operational Checks | Inspect right carrier rollers for leaks, cracks, damage or defects and rate accordingly. | CBM_DESC |  | 32 | 33 | 33 |  |  | YES | [9 empty] | CBM |  |  |  |  | 33 |  |  |  | 1 |  | 1 | 1 | 1
LIE R9800 | Pre-Service Operational Checks | Operational Checks | a. Carrier Roller Right 1 (Leaks and/or Damage) | CBM_MANUAL |  | 32a | 33a | 33a | [9 empty] | CARRIER ROLLER RH 01 | A, B, C, X |  | CBM Sub-Task | a |  |  |  | 33a |  |  |  | 1 |  | 1 | 1 | 1 | a
LIE R9800 | Pre-Service Operational Checks | Operational Checks | b. Carrier Roller Right 2 (Leaks and/or Damage) | CBM_MANUAL |  | 32b | 33b | 33b | [9 empty] | CARRIER ROLLER RH 02 | A, B, C, X |  | CBM Sub-Task | b |  |  |  | 33b |  |  |  | 1 |  | 1 | 1 | 1 | b
LIE R9800 | Pre-Service Operational Checks | Operational Checks | c. Carrier Roller Right 3 (Leaks and/or Damage) | CBM_MANUAL |  | 32c | 33c | 33c |  | LEAKS | [7 empty] | CARRIER ROLLER RH 03 | A, B, C, X |  | CBM Sub-Task | c |  |  |  | 33c |  |  |  | 1 |  | 1 | 1 | 1 | c
LIE R9800 | Pre-Service Operational Checks | Operational Checks | Inspect right sprocket for cracks, damage or defects and rate accordingly. | CBM_DESC |  | 33 | 34 | 34 |  |  | YES | [9 empty] | CBM |  |  |  |  | 34 |  |  |  | 1 |  | 1 | 1 | 1
LIE R9800 | Pre-Service Operational Checks | Operational Checks | a. Right Sprocket (Damage) | CBM_MANUAL |  | 33a | 34a | 34a |  | LEAKS | [7 empty] | SPROCKET RH | A, B, C, X |  | CBM Sub-Task | a |  |  |  | 34a |  |  |  | 1 |  | 1 | 1 | 1 | a
LIE R9800 | Pre-Service Operational Checks | Operational Checks | Check track tension and adjust if required.<br> <b>Specification:</b> Track Sag between idler and carrier roller should be 60 mm. 1. Relieve the tracks by driving the machine forwards and backwards.<br> 2. Place the measuring rod 1 in the area between the idler and the carrier roller.<br> 3. Measure distance A between the measuring rod lower edge.<br> • The track should, under operating conditions, sag <b>60 mm</b> between the carrier roller and the sprocket.<br> • Retension track if necessary. | CBM_DESC |  | 34 | 35 | 35 |  |  | YES | [7 empty] | Spec taken from 9800 manual | [12 empty] | 1 | 1 | 1
LIE R9800 | Pre-Service Operational Checks | Operational Checks | a. Left Track (Tension) | CBM_ADJUSTMENT |  | 34a | 35a | 35a | [9 empty] | TRACK PADS LH |  |  | CBM_ADJUSTMENT | a |  | 34a | 35a | 35a |  | 1 | 1 | 1 |  | 1 | 1 | 1 | a
LIE R9800 | Pre-Service Operational Checks | Operational Checks | b. Right Track (Tension) | CBM_ADJUSTMENT |  | 34b | 35b | 35b | [9 empty] | TRACK PADS RH |  |  | CBM_ADJUSTMENT | b |  | 34b | 35b | 35b |  | 1 | 1 | 1 |  | 1 | 1 | 1 | b
LIE R9800 | Pre-Service Operational Checks | Operational Checks | Check and record swing ring deflection as per below steps; | NORMAL_DESC |  |  | 36 | 36 | [12 empty] | CBM |  |  | 35 | 36 | 36 |  | 1 | 1 | 1 |  |  | 1 | 1
LIE R9800 | Pre-Service Operational Checks | Operational Checks | a. Place the magnetic holder clamps to the undercarriage with the indicator pushrod touching the outer ring of the slew ring. | NORMAL_DESC |  |  | 36a | 36a |  |  | YES | [9 empty] | CBM Instruction | a |  | 35a | 36a | 36a |  | 1 | 1 | 1 |  |  | 1 | 1 | a
LIE R9800 | Pre-Service Operational Checks | Operational Checks | b. Extend Boom, Stick and bucket fully out and with bucket off the ground, zero the gauge. | NORMAL_DESC |  |  | 36b | 36b |  |  | YES | [9 empty] | CBM Instruction | b |  | 35b | 36b | 36b |  | 1 | 1 | 1 |  |  | 1 | 1 | b
LIE R9800 | Pre-Service Operational Checks | Operational Checks | c. Retract attachment and raise the machine off the ground take reading. | NORMAL_DESC |  |  | 36c | 36c |  |  | YES | [9 empty] | CBM Instruction | c |  | 35c | 36c | 36c |  | 1 | 1 | 1 |  |  | 1 | 1 | c
LIE R9800 | Pre-Service Operational Checks | Operational Checks | d. Record Measurements: Measurements shall be taken in four positions, two measurements are taken in each position. [Specification]: 0 – 1.6 mm – OK > 1.6 – 2.13 mm– Investigate Immediately > 2.13 mm – Schedule Changeout Immediately | CBM_DESC |  |  | 36d | 36d |  |  | YES | [21 empty] | 1 | 1 | d
LIE R9800 | Pre-Service Operational Checks | Operational Checks | d1. Swing Ring Deflection - POS A | CBM |  |  | 36d1 | 36d1 | [9 empty] | SLEW BEARING |  |  | CBM Sub-Task | d1 |  | 35d1 | 36d1 | 36d1 |  | 1 | 1 | 1 |  |  | 1 | 1 | d1
LIE R9800 | Pre-Service Operational Checks | Operational Checks | d2. Swing Ring Deflection - POS B | CBM |  |  | 36d2 | 36d2 | [9 empty] | SLEW BEARING |  |  | CBM Sub-Task | d2 |  | 35d2 | 36d2 | 36d2 |  | 1 | 1 | 1 |  |  | 1 | 1 | d2
LIE R9800 | Pre-Service Operational Checks | Operational Checks | d3. Swing Ring Deflection - POS C | CBM |  |  | 36d3 | 36d3 | [9 empty] | SLEW BEARING |  |  | CBM Sub-Task | d3 |  | 35d3 | 36d3 | 36d3 |  | 1 | 1 | 1 |  |  | 1 | 1 | d3
LIE R9800 | Pre-Service Operational Checks | Operational Checks | d4. Swing Ring Deflection - POS D | CBM |  |  | 36d4 | 36d4 | [9 empty] | SLEW BEARING |  |  | CBM Sub-Task | d4 |  | 35d4 | 36d4 | 36d4 |  | 1 | 1 | 1 |  |  | 1 | 1 | d4
LIE R9800 | Pre-Service Operational Checks | Operational Checks | Pin - Bush and Grease Delivery Position | Note |  | 0 | 0 | 0 |  |  | YES | [20 empty] | 1 | 1 | 1
LIE R9800 | Pre-Service Operational Checks | Operational Checks | Check pin - bush movement and evidence of fresh grease delivery at position 1 left side. | Defect |  | 35 | 37 | 37 | [12 empty] | Defect |  |  | 36 | 37 | 37 |  | 1 | 1 | 1 |  | 1 | 1 | 1
LIE R9800 | Pre-Service Operational Checks | Operational Checks | Check pin - bush movement and evidence of fresh grease delivery at position 2 left side. | Defect |  | 36 | 38 | 38 | [12 empty] | Defect |  |  | 37 | 38 | 38 |  | 1 | 1 | 1 |  | 1 | 1 | 1
LIE R9800 | Pre-Service Operational Checks | Operational Checks | Check pin - bush movement and evidence of fresh grease delivery at position 3 left side. | Defect |  | 37 | 39 | 39 | [12 empty] | Defect |  |  | 38 | 39 | 39 |  | 1 | 1 | 1 |  | 1 | 1 | 1
LIE R9800 | Pre-Service Operational Checks | Operational Checks | Check pin - bush movement and evidence of fresh grease delivery at position 4 left side. | Defect |  | 38 | 40 | 40 | [12 empty] | Defect |  |  | 39 | 40 | 40 |  | 1 | 1 | 1 |  | 1 | 1 | 1
LIE R9800 | Pre-Service Operational Checks | Operational Checks | Check pin - bush movement and evidence of fresh grease delivery at position 5 left side. | Defect |  | 39 | 41 | 41 | [12 empty] | Defect |  |  | 40 | 41 | 41 |  | 1 | 1 | 1 |  | 1 | 1 | 1
LIE R9800 | Pre-Service Operational Checks | Operational Checks | Check pin - bush movement and evidence of fresh grease delivery at position 6 left side. | Defect |  | 40 | 42 | 42 | [12 empty] | Defect |  |  | 41 | 42 | 42 |  | 1 | 1 | 1 |  | 1 | 1 | 1
LIE R9800 | Pre-Service Operational Checks | Operational Checks | Check pin - bush movement and evidence of fresh grease delivery at position 7 left side. | Defect |  | 41 | 43 | 43 | [12 empty] | Defect |  |  | 42 | 43 | 43 |  | 1 | 1 | 1 |  | 1 | 1 | 1
LIE R9800 | Pre-Service Operational Checks | Operational Checks | Check pin - bush movement and evidence of fresh grease delivery at position 8 left side. | Defect |  | 42 | 44 | 44 | [12 empty] | Defect |  |  | 43 | 44 | 44 |  | 1 | 1 | 1 |  | 1 | 1 | 1
LIE R9800 | Pre-Service Operational Checks | Operational Checks | Check pin - bush movement and evidence of fresh grease delivery at position 9 left side. | Defect |  | 43 | 45 | 45 | [12 empty] | Defect |  |  | 44 | 45 | 45 |  | 1 | 1 | 1 |  | 1 | 1 | 1
LIE R9800 | Pre-Service Operational Checks | Operational Checks | Check pin - bush movement and evidence of fresh grease delivery at position 10 left side. | Defect |  | 44 | 46 | 46 | [12 empty] | Defect |  |  | 45 | 46 | 46 |  | 1 | 1 | 1 |  | 1 | 1 | 1
LIE R9800 | Pre-Service Operational Checks | Operational Checks | Check pin - bush movement and evidence of fresh grease delivery at position 11 left side. | Defect |  | 45 | 47 | 47 | [12 empty] | Defect |  |  | 46 | 47 | 47 |  | 1 | 1 | 1 |  | 1 | 1 | 1
LIE R9800 | Pre-Service Operational Checks | Operational Checks | Check pin - bush movement and evidence of fresh grease delivery at position 12 left side. | Defect |  | 46 | 48 | 48 | [12 empty] | Defect | [10 empty] | 1 | 1 | 1
LIE R9800 | Pre-Service Operational Checks | Operational Checks | Check pin - bush movement and evidence of fresh grease delivery at position 12 right side. | Defect |  | 47 | 49 | 49 | [12 empty] | Defect | [10 empty] | 1 | 1 | 1
LIE R9800 | Pre-Service Operational Checks | Operational Checks | Check pin - bush movement and evidence of fresh grease delivery at position 11 right side. | Defect |  | 48 | 50 | 50 | [12 empty] | Defect |  |  | 47 | 48 | 48 |  | 1 | 1 | 1 |  | 1 | 1 | 1
LIE R9800 | Pre-Service Operational Checks | Operational Checks | Check pin - bush movement and evidence of fresh grease delivery at position 10 right side. | Defect |  | 49 | 51 | 51 | [12 empty] | Defect |  |  | 48 | 49 | 49 |  | 1 | 1 | 1 |  | 1 | 1 | 1
LIE R9800 | Pre-Service Operational Checks | Operational Checks | Check pin - bush movement and evidence of fresh grease delivery at position 9 right side. | Defect |  | 50 | 52 | 52 | [12 empty] | Defect |  |  | 49 | 50 | 50 |  | 1 | 1 | 1 |  | 1 | 1 | 1
LIE R9800 | Pre-Service Operational Checks | Operational Checks | Check pin - bush movement and evidence of fresh grease delivery at position 8 right side. | Defect |  | 51 | 53 | 53 | [12 empty] | Defect |  |  | 50 | 51 | 51 |  | 1 | 1 | 1 |  | 1 | 1 | 1
LIE R9800 | Pre-Service Operational Checks | Operational Checks | Check pin - bush movement and evidence of fresh grease delivery at position 7 right side. | Defect |  | 52 | 54 | 54 | [12 empty] | Defect |  |  | 51 | 52 | 52 |  | 1 | 1 | 1 |  | 1 | 1 | 1
LIE R9800 | Pre-Service Operational Checks | Operational Checks | Check pin - bush movement and evidence of fresh grease delivery at position 6 right side. | Defect |  | 53 | 55 | 55 | [12 empty] | Defect |  |  | 52 | 53 | 53 |  | 1 | 1 | 1 |  | 1 | 1 | 1
LIE R9800 | Pre-Service Operational Checks | Operational Checks | Check pin - bush movement and evidence of fresh grease delivery at position 5 right side. | Defect |  | 54 | 56 | 56 | [12 empty] | Defect |  |  | 53 | 54 | 54 |  | 1 | 1 | 1 |  | 1 | 1 | 1
LIE R9800 | Pre-Service Operational Checks | Operational Checks | Check pin - bush movement and evidence of fresh grease delivery at position 4 right side. | Defect |  | 55 | 57 | 57 | [12 empty] | Defect |  |  | 54 | 55 | 55 |  | 1 | 1 | 1 |  | 1 | 1 | 1
LIE R9800 | Pre-Service Operational Checks | Operational Checks | Check pin - bush movement and evidence of fresh grease delivery at position 3 right side. | Defect |  | 56 | 58 | 58 | [12 empty] | Defect |  |  | 55 | 56 | 56 |  | 1 | 1 | 1 |  | 1 | 1 | 1
LIE R9800 | Pre-Service Operational Checks | Operational Checks | Check pin - bush movement and evidence of fresh grease delivery at position 2 right side. | Defect |  | 57 | 59 | 59 | [12 empty] | Defect |  |  | 56 | 57 | 57 |  | 1 | 1 | 1 |  | 1 | 1 | 1
LIE R9800 | Pre-Service Operational Checks | Operational Checks | Check pin - bush movement and evidence of fresh grease delivery at position 1 right side. | Defect |  | 58 | 60 | 60 | [12 empty] | Defect |  |  | 57 | 58 | 58 |  | 1 | 1 | 1 |  | 1 | 1 | 1
LIE R9800 | Pre-Service Operational Checks | Operational Checks | Check engine and hydraulic systems are operating within the required temperature range and not overheating. | Defect |  | 59 | 61 | 61 | [12 empty] | Defect |  |  | 61 | 62 | 62 |  | 1 | 1 | 1 |  | 1 | 1 | 1
LIE R9800 | Pre-Service Operational Checks | Operational Checks | Hydraulic Cylinder Location | Note |  | 0 | 0 | 0 |  |  | YES | [20 empty] | 1 | 1 | 1
LIE R9800 | Pre-Service Operational Checks | Operational Checks | Check all cylinders for condition (weeps, leaks, chrome pitting, scoring, or rod damage). | CBM_DESC |  | 60 | 62 | 62 | [12 empty] | CBM |  |  | 63 | 64 | 64 |  | 1 | 1 | 1 |  | 1 | 1 | 1
LIE R9800 | Pre-Service Operational Checks | Operational Checks | a. Pos 1 - Left Boom Cylinder (Leaks and/or Damage) | CBM_MANUAL |  | 60a | 62a | 62a | [9 empty] | BOOM CYLINDER LH | A, B, C, X |  | CBM Sub-Task | a |  | 63a | 64a | 64a |  | 1 | 1 | 1 |  | 1 | 1 | 1 | a
LIE R9800 | Pre-Service Operational Checks | Operational Checks | b. Pos 2 - Left Stick Cylinder (Leaks and/or Damage) | CBM_MANUAL |  | 60b | 62b | 62b | [9 empty] | STICK CYLINDER LH | A, B, C, X |  | CBM Sub-Task | b |  | 63b | 64b | 64b |  | 1 | 1 | 1 |  | 1 | 1 | 1 | b
LIE R9800 | Pre-Service Operational Checks | Operational Checks | c. Pos 3 - Left Bucket Cylinder (Leaks and/or Damage) | CBM_MANUAL |  | 60c | 62c | 62c | [9 empty] | BUCKET CYLINDER LH | A, B, C, X |  | CBM Sub-Task | c |  | 63c | 64c | 64c |  | 1 | 1 | 1 |  | 1 | 1 | 1 | c
LIE R9800 | Pre-Service Operational Checks | Operational Checks | d. Pos 4 - Left Service Tail Cylinder (Leaks and/or Damage) | CBM_MANUAL |  | 60d | 62d | 62d | [10 empty] | A, B, C, X |  | CBM Sub-Task | [10 empty] | 1 | 1 | 1 | d
LIE R9800 | Pre-Service Operational Checks | Operational Checks | e. Pos 4 - Right Service Tail Cylinder (Leaks and/or Damage) | CBM_MANUAL |  | 60e | 62e | 62e | [10 empty] | A, B, C, X |  | CBM Sub-Task | [10 empty] | 1 | 1 | 1 | e
LIE R9800 | Pre-Service Operational Checks | Operational Checks | f. Pos 3 - Right Bucket Cylinder (Leaks and/or Damage) | CBM_MANUAL |  | 60f | 62f | 62f | [9 empty] | BUCKET CYLINDER RH | A, B, C, X |  | CBM Sub-Task | d |  | 63d | 64d | 64d |  | 1 | 1 | 1 |  | 1 | 1 | 1 | f
LIE R9800 | Pre-Service Operational Checks | Operational Checks | g. Pos 2 - Right Stick Cylinder (Leaks and/or Damage) | CBM_MANUAL |  | 60g | 62g | 62g | [9 empty] | STICK CYLINDER RH | A, B, C, X |  | CBM Sub-Task | e |  | 63e | 64e | 64e |  | 1 | 1 | 1 |  | 1 | 1 | 1 | g
LIE R9800 | Pre-Service Operational Checks | Operational Checks | h. Pos 1 - Right Boom Cylinder (Leaks and/or Damage) | CBM_MANUAL |  | 60h | 62h | 62h |  | LEAKS_CYLINDER | [7 empty] | BOOM CYLINDER RH | A, B, C, X |  | CBM Sub-Task | f |  | 63f | 64f | 64f |  | 1 | 1 | 1 |  | 1 | 1 | 1 | h
LIE R9800 | Pre-Service Operational Checks | Operational Checks | Check access ladder cylinder for condition of weeps, leaks, chrome pitting, scoring or rod damage. | Defect |  | 61 | 63 | 63 | [12 empty] | Defect |  |  | 64 | 65 | 65 |  | 1 | 1 | 1 |  | 1 | 1 | 1
LIE R9800 | Pre-Service Operational Checks | Operational Checks | Check operation of emergency stops. (Ensure engine stops when pressed and wont restart when E-Stop is engaged). | Defect |  | 62 | 64 | 64 | [12 empty] | Defect |  |  | 65 | 66 | 66 |  | 1 | 1 | 1 |  | 1 | 1 | 1
LIE R9800 | Pre-Service Operational Checks | Operational Checks | Check operation of E-stops - <b>MUST</b> trigger lowering of main access stairs. | Defect |  | 63 | 65 | 65 | [12 empty] | defect | [10 empty] | 1 | 1 | 1
LIE R9800 | Pre-Service Operational Checks | Operational Checks | Check integrity of main and start isolators (test for dead). | Defect |  | 64 | 66 | 66 | [12 empty] | Defect |  |  | 67 | 68 | 68 |  | 1 | 1 | 1 |  | 1 | 1 | 1
LIE R9800 | Pre-Service Operational Checks | Operational Checks | Depressurise hydraulic system. | Defect |  | 65 | 67 | 67 | [12 empty] | Defect | [10 empty] | 1 | 1 | 1
LIE R9800 | Pre-Service Operational Checks | Operational Checks | Check main access stair lowers and raises smoothly. | Defect |  | 66 | 68 | 68 | [12 empty] | Defect |  |  | 68 | 69 | 69 |  | 1 | 1 | 1 |  | 1 | 1 | 1
LIE R9800 | LUBE SERVICE | INFORMATION | Ensure machine is parked in an authorised service location with a flat level surface in the pit area. Ensure work area is clearly demarcated before commencing works. Always ensure the safe work practices and procedures are followed. Follow appropriate isolation procedure and tagging and/or locking out on the machine. The dropdown list contains conditions that must be selected by the person performing the check. | Info Tab | [16 empty] | Info Tab
LIE R9800 | Lube Service | Recommended Lubricants |  | Note | [7 empty] | LUBRICANT
LIE R9800 | Lube Service | Location of Hydraulic/Fuel Filters, Screens, Breathers and SOS Sample Points |  | Note | [6 empty] | YES
LIE R9800 | Lube Service | Location of Hydraulic/Fuel Filters, Screens, Breathers and SOS Sample Points |  | REFERENCE | [6 empty] | YES
LIE R9800 | Lube Service | Oil Sample (use the correct SOS sampling method from the sampling points on the machine) | <b>Mandatory Oil Sample Bottle Information Unit Number:</b><br> Machine SMU; Date; Compartment; Service Interval; Oil Changed (Y/N).<br> <b>NOTE:</b> Check live sample points are operational (Replace if Required). Ensure caps fitted. | Note | [16 empty] | Note
LIE R9800 | Lube Service | Oil Sample (use the correct SOS sampling method from the sampling points on the machine) | Compartment | Section | [16 empty] | Section
LIE R9800 | Lube Service | Oil Sample (use the correct SOS sampling method from the sampling points on the machine) | Sample Engine PP1 (Front) | Service | 1 | 67 | 69 | 69 | [5 empty] | 1 | [5 empty] | 1 | Service |  | 1 | 69 | 70 | 70 | 1 | 1 | 1 | 1 | 1 | 1 | 1 | 1
LIE R9800 | Lube Service | Oil Sample (use the correct SOS sampling method from the sampling points on the machine) | Sample Engine PP2 (Rear) | Service | 2 | 68 | 70 | 70 | [5 empty] | 1 | [5 empty] | 2 | Service |  | 2 | 70 | 71 | 71 | 1 | 1 | 1 | 1 | 1 | 1 | 1 | 1
LIE R9800 | Lube Service | Oil Sample (use the correct SOS sampling method from the sampling points on the machine) | Sample Hydraulic Tank (SOS13 Sample Bottle) | Service |  | 69 | 71 | 71 | [5 empty] | 1 | [6 empty] | Service | [10 empty] | 1 | 1 | 1
LIE R9800 | Lube Service | Oil Sample (use the correct SOS sampling method from the sampling points on the machine) | Sample Splitter Box/ Pump Drive Box (PP1 & PP2) | Service |  | 70 | 72 | 72 | [5 empty] | 1 | [6 empty] | Service | [10 empty] | 1 | 1 | 1
LIE R9800 | Lube Service | Oil Sample (use the correct SOS sampling method from the sampling points on the machine) | Sample Swing Box Left Front | Service |  | 71 | 73 | 73 | [5 empty] | 1 | [6 empty] | Service |  |  | 76 | 77 | 77 |  | 1 | 1 | 1 |  | 1 | 1 | 1
LIE R9800 | Lube Service | Oil Sample (use the correct SOS sampling method from the sampling points on the machine) | Sample Swing Box Right Front | Service |  | 72 | 74 | 74 | [5 empty] | 1 | [6 empty] | Service |  |  | 78 | 79 | 79 |  | 1 | 1 | 1 |  | 1 | 1 | 1
LIE R9800 | Lube Service | Oil Sample (use the correct SOS sampling method from the sampling points on the machine) | Sample Swing Box Right Rear | Service |  | 73 | 75 | 75 | [5 empty] | 1 | [6 empty] | Service |  |  | 79 | 80 | 80 |  | 1 | 1 | 1 |  | 1 | 1 | 1
LIE R9800 | Lube Service | Oil Sample (use the correct SOS sampling method from the sampling points on the machine) | Sample Swing Box Left Rear | Service |  | 74 | 76 | 76 | [5 empty] | 1 | [6 empty] | Service |  |  | 81 | 82 | 82 |  | 1 | 1 | 1 |  | 1 | 1 | 1
LIE R9800 | Lube Service | Oil Sample (use the correct SOS sampling method from the sampling points on the machine) | Sample Final Drive Left Inner | Service |  | 75 | 77 | 77 | [5 empty] | 1 | [6 empty] | Service |  |  | Add | Add | Add |  | 1 | 1 | 1 |  | 1 | 1 | 1
LIE R9800 | Lube Service | Oil Sample (use the correct SOS sampling method from the sampling points on the machine) | Sample Final Drive Left Outer | Service |  | 76 | 78 | 78 | [5 empty] | 1 | [6 empty] | Service |  |  | Add | Add | Add |  | 1 | 1 | 1 |  | 1 | 1 | 1
LIE R9800 | Lube Service | Oil Sample (use the correct SOS sampling method from the sampling points on the machine) | Sample Final Drive Right Inner | Service |  | 77 | 79 | 79 | [5 empty] | 1 | [6 empty] | Service |  |  | 82 | 83 | 83 |  | 1 | 1 | 1 |  | 1 | 1 | 1
LIE R9800 | Lube Service | Oil Sample (use the correct SOS sampling method from the sampling points on the machine) | Sample Final Drive Right Outer | Service |  | 78 | 80 | 80 | [5 empty] | 1 | [6 empty] | Service |  |  | 83 | 84 | 84 |  | 1 | 1 | 1 |  | 1 | 1 | 1
LIE R9800 | Lube Service | Oil Sample (use the correct SOS sampling method from the sampling points on the machine) | Sample Engine Coolant (Level 1) PP1 (Front) | Service |  | 79 | 81 | 81 | [5 empty] | 1 | [6 empty] | Service |  |  | 84 | 85 | 85 |  | 1 | 1 | 1 |  | 1 | 1 | 1
LIE R9800 | Lube Service | Oil Sample (use the correct SOS sampling method from the sampling points on the machine) | Sample Engine Coolant (Level 1) PP2 (Rear) | Service |  | 80 | 82 | 82 | [5 empty] | 1 | [6 empty] | Service |  |  | 85 | 86 | 86 |  | 1 | 1 | 1 |  | 1 | 1 | 1
LIE R9800 | Lube Service | Oil Sample (use the correct SOS sampling method from the sampling points on the machine) | Sample Slew Bearing Grease | Service |  | 81 | 83 | 83 | [5 empty] | 1 | [6 empty] | Service |  |  |  | 87 | 87 |  |  | 1 | 1 |  | 1 | 1 | 1
LIE R9800 | Lube Service | Oil/Grease Level Check | Compartment | Section | [16 empty] | Section
LIE R9800 | Lube Service | Oil/Grease Level Check | Check Engine Oil Level PP1 (Front) - Record Refill Quantity. | Service_Input | 3 | 82 | 84 | 84 | [5 empty] | 1 | [5 empty] | 3 | Service |  | 5 |  |  |  | 1 |  |  |  | 1 | 1 | 1 | 1
LIE R9800 | Lube Service | Oil/Grease Level Check | Check Engine Oil Level PP2 (Rear) - Record Refill Quantity. | Service_Input | 4 | 83 | 85 | 85 | [5 empty] | 1 | [5 empty] | 4 | Service |  | 6 |  |  |  | 1 |  |  |  | 1 | 1 | 1 | 1
LIE R9800 | Lube Service | Oil/Grease Level Check | Check Engine Coolant Level PP1 (Front) - Record Refill Quantity. | Service_Input |  | 84 | 86 | 86 | [5 empty] | 1 | [6 empty] | Service |  | 7 | 86 | 88 | 88 | 1 | 1 | 1 | 1 |  | 1 | 1 | 1
LIE R9800 | Lube Service | Oil/Grease Level Check | Check Engine Coolant Level PP2 (Rear) - Record Refill Quantity. | Service_Input |  | 85 | 87 | 87 | [5 empty] | 1 | [6 empty] | Service |  | 8 | 87 | 90 | 89 | 1 | 1 | 1 | 1 |  | 1 | 1 | 1
LIE R9800 | Lube Service | Oil/Grease Level Check | Check Pump Drive Box Oil Level PP1 (Front) - Record Refill Quantity. | Service_Input |  | 86 | 88 | 88 | [5 empty] | 1 | [6 empty] | Service | [10 empty] | 1 | 1 | 1
LIE R9800 | Lube Service | Oil/Grease Level Check | Check Pump Drive Box Oil Level PP2 (Rear) - Record Refill Quantity. | Service_Input |  | 87 | 89 | 89 | [5 empty] | 1 | [6 empty] | Service | [10 empty] | 1 | 1 | 1
LIE R9800 | Lube Service | Oil/Grease Level Check | Check Spline Cavity Oil Level PP1 (Front) | Service_Input |  | 88 | 90 | 90 | [5 empty] | 1 | [6 empty] | Service | [10 empty] | 1 | 1 | 1
LIE R9800 | Lube Service | Oil/Grease Level Check | Check Spline Cavity Oil Level PP2 (Rear) | Service_Input |  | 89 | 91 | 91 | [5 empty] | 1 | [6 empty] | Service | [10 empty] | 1 | 1 | 1
LIE R9800 | Lube Service | Oil/Grease Level Check | Check Swing Box Left Front Oil Level - Record Refill Quantity. | Service_Input |  | 90 | 92 | 92 | [5 empty] | 1 | [6 empty] | Service |  |  | 88 |  |  |  | 1 |  |  |  | 1 | 1 | 1
LIE R9800 | Lube Service | Oil/Grease Level Check | Check Swing Box Right Front Oil Level - Record Refill Quantity. | Service_Input |  | 91 | 93 | 93 | [5 empty] | 1 | [6 empty] | Service |  |  | 90 |  |  |  | 1 |  |  |  | 1 | 1 | 1
LIE R9800 | Lube Service | Oil/Grease Level Check | Check Swing Box Right Rear Oil Level - Record Refill Quantity. | Service_Input |  | 92 | 94 | 94 | [5 empty] | 1 | [6 empty] | Service |  |  | 91 |  |  |  | 1 |  |  |  | 1 | 1 | 1
LIE R9800 | Lube Service | Oil/Grease Level Check | Check Swing Box Left Rear Oil Level - Record Refill Quantity. | Service_Input |  | 93 | 95 | 95 | [5 empty] | 1 | [6 empty] | Service |  |  | 93 |  |  |  | 1 |  |  |  | 1 | 1 | 1
LIE R9800 | Lube Service | Oil/Grease Level Check | Check Final Drive Inner Left Oil Level | Service_Input |  | 94 | 96 | 96 | [5 empty] | 1 | [6 empty] | Service | [10 empty] | 1 | 1 | 1
LIE R9800 | Lube Service | Oil/Grease Level Check | Check Final Drive Inner Right Oil Level | Service_Input |  | 95 | 97 | 97 | [5 empty] | 1 | [6 empty] | Service | [10 empty] | 1 | 1 | 1
LIE R9800 | Lube Service | Oil/Grease Level Check | Check Final Drive Outer Left Oil Level | Service_Input |  | 96 | 98 | 98 | [5 empty] | 1 | [6 empty] | Service | [10 empty] | 1 | 1 | 1
LIE R9800 | Lube Service | Oil/Grease Level Check | Check Final Drive Outer Right Oil Level | Service_Input |  | 97 | 99 | 99 | [5 empty] | 1 | [6 empty] | Service | [10 empty] | 1 | 1 | 1
LIE R9800 | Lube Service | Oil/Grease Level Check | Check Spline Cavity Oil Level Left Front | Service_Input |  | 98 | 100 | 100 | [5 empty] | 1 | [6 empty] | Service | [10 empty] | 1 | 1 | 1
LIE R9800 | Lube Service | Oil/Grease Level Check | Check Spline Cavity Oil Level Right Front | Service_Input |  | 99 | 101 | 101 | [5 empty] | 1 | [6 empty] | Service | [10 empty] | 1 | 1 | 1
LIE R9800 | Lube Service | Oil/Grease Level Check | Check Spline Cavity Oil Level Left Rear | Service_Input |  | 100 | 102 | 102 | [5 empty] | 1 | [6 empty] | Service | [10 empty] | 1 | 1 | 1
LIE R9800 | Lube Service | Oil/Grease Level Check | Check Spline Cavity Oil Level Right Rear | Service_Input |  | 101 | 103 | 103 | [5 empty] | 1 | [6 empty] | Service | [10 empty] | 1 | 1 | 1
LIE R9800 | Lube Service | Oil/Grease Level Check | Check Power Step Hydraulic Oil Level - Record Refill Quantity. | Service_Input |  | 102 | 104 | 104 | [5 empty] | 1 | [6 empty] | Service | [10 empty] | 1 | 1 | 1
LIE R9800 | Lube Service | Oil/Grease Level Check | Check Bulk Grease Tank Level - Record Refill Quantity. | Service_Input |  | 103 | 105 | 105 | [12 empty] | Service |  |  | 96 | 92 | 90 |  | 1 | 1 | 1 |  | 1 | 1 | 1
LIE R9800 | Lube Service | Oil Change | Compartment | Section | [16 empty] | Section
LIE R9800 | Lube Service | Oil Change | Change Engine Oil PP1 (Front) | Service_Mapping |  | 104 | 106 | 106 |  |  |  |  | 370 | 1 | [5 empty] | 5 | Service |  |  | 98 | 94 | 92 |  | 1 | 1 | 1 |  | 1 | 1 | 1
LIE R9800 | Lube Service | Oil Change | Change Engine Oil PP2 (Rear) | Service_Mapping |  | 105 | 107 | 107 |  |  |  |  | 370 | 1 | [5 empty] | 6 | Service |  |  | 99 | 95 | 93 |  | 1 | 1 | 1 |  | 1 | 1 | 1
LIE R9800 | Lube Service | Oil Change | Change Pump Drive Oil PP1 (Front) | Service_Mapping |  |  | 108 | 108 |  |  |  |  | 170 | 1 | [6 empty] | Service |  |  | 100 | 96 | 94 |  | 1 | 1 | 1 |  |  | 1 | 1
LIE R9800 | Lube Service | Oil Change | Change Pump Drive Oil PP2 (Rear) | Service_Mapping |  |  | 109 | 109 |  |  |  |  | 170 | 1 | [6 empty] | Service |  |  | 101 | 97 | 95 |  | 1 | 1 | 1 |  |  | 1 | 1
LIE R9800 | Lube Service | Oil Change | Change Engine Elastic Coupling (PP1) | Service_Mapping |  |  | 110 | 110 |  |  |  |  | 1.65 | 1 | [6 empty] | Service | [11 empty] | 1 | 1
LIE R9800 | Lube Service | Oil Change | Change Engine Elastic Coupling (PP2) | Service_Mapping |  |  | 111 | 111 |  |  |  |  | 1.65 | 1 | [6 empty] | Service | [11 empty] | 1 | 1
LIE R9800 | Lube Service | Oil Change | Change Swing Box Oil Left Front | Service_Mapping |  |  | 112 | 112 |  |  |  |  | 95 | 1 | [6 empty] | Service |  |  |  | 98 | 96 |  |  | 1 | 1 |  |  | 1 | 1
LIE R9800 | Lube Service | Oil Change | Change Swing Box Oil Right Front | Service_Mapping |  |  | 113 | 113 |  |  |  |  | 95 | 1 | [6 empty] | Service |  |  |  | 100 | 98 |  |  | 1 | 1 |  |  | 1 | 1
LIE R9800 | Lube Service | Oil Change | Change Swing Box Oil Right Rear | Service_Mapping |  |  | 114 | 114 |  |  |  |  | 95 | 1 | [6 empty] | Service |  |  |  | 101 | 99 |  |  | 1 | 1 |  |  | 1 | 1
LIE R9800 | Lube Service | Oil Change | Change Swing Box Oil Left Rear | Service_Mapping |  |  | 115 | 115 |  |  |  |  | 95 | 1 | [6 empty] | Service |  |  |  | 103 | 101 |  |  | 1 | 1 |  |  | 1 | 1
LIE R9800 | Lube Service | Oil Change | Change Final Drive Oil Left | Service_Mapping |  |  | 116 | 116 |  |  |  |  | 295 | 1 | [6 empty] | Service |  |  |  |  | 102 |  |  |  | 1 |  |  | 1 | 1
LIE R9800 | Lube Service | Oil Change | Change Final Drive Oil Right | Service_Mapping |  |  | 117 | 117 |  |  |  |  | 295 | 1 | [6 empty] | Service |  |  |  |  | 103 |  |  |  | 1 |  |  | 1 | 1
LIE R9800 | Lube Service | Oil Change | Change Lifetime Interspace Seal Oil Left | Service_Mapping |  |  | 118 | 118 |  |  |  |  | 26 | 1 | [6 empty] | Service | [11 empty] | 1 | 1
LIE R9800 | Lube Service | Oil Change | Change Lifetime Interspace Seal Oil Right | Service_Mapping |  |  | 119 | 119 |  |  |  |  | 26 | 1 | [6 empty] | Service | [11 empty] | 1 | 1
LIE R9800 | Lube Service | Magnetic Plug Ratings | Magnetic Plug Ratings | Section | [16 empty] | Section
LIE R9800 | Lube Service | Magnetic Plug Ratings | Inspect and report condition for each magnetic plug as per below:<br> <b>Caution:</b> Hot oil under pressure and will rush out.<br> <b>Caution:</b> Do not use thread sealant on mag plugs when refitting. Refit dry only. | CBM_DESC |  | 106 | 120 | 120 | [12 empty] | CBM |  |  | 102 | 104 | 104 |  | 1 | 1 | 1 |  | 1 | 1 | 1
LIE R9800 | Lube Service | Magnetic Plug Ratings | a. LH Final Drive Inner (Magnetic Plug) | CBM_MANUAL |  | 106a | 120a | 120a | [9 empty] | FINAL DRIVE LH | A, B, C, X |  | CBM Sub-Task | a |  | 102a | 104a | 104a |  | 1 | 1 | 1 |  | 1 | 1 | 1 | a
LIE R9800 | Lube Service | Magnetic Plug Ratings | b. RH Final Drive Inner (Magnetic Plug) | CBM_MANUAL |  | 106b | 120b | 120b | [9 empty] | FINAL DRIVE RH | A, B, C, X |  | CBM Sub-Task | b |  | 102b | 104b | 104b |  | 1 | 1 | 1 |  | 1 | 1 | 1 | b
LIE R9800 | Lube Service | Magnetic Plug Ratings | c. LH Final Drive Outer (Magnetic Plug) | CBM_MANUAL |  | 106c | 120c | 120c | [9 empty] | FINAL DRIVE LH | A, B, C, X |  | CBM Sub-Task | [10 empty] | 1 | 1 | 1 | c
LIE R9800 | Lube Service | Magnetic Plug Ratings | d. RH Final Drive Outer (Magnetic Plug) | CBM_MANUAL |  | 106d | 120d | 120d |  | MAGNETIC | [7 empty] | FINAL DRIVE RH | A, B, C, X |  | CBM Sub-Task | [10 empty] | 1 | 1 | 1 | d
LIE R9800 | Lube Service | Engine Section - MTU | Engine Section - MTU
LIE R9800 | Lube Service | Engine Section - MTU | Change centrifuge oil filter paper elements & O-rings. | Service |  | 107 | 121 | 121 | [12 empty] | Service | [10 empty] | 1 | 1 | 1
LIE R9800 | Lube Service | Engine Section - MTU | Measure and record filter cake thickness.<br> <b>Spec:</b> Max 30 mm. | CBM_DESC |  |  | 122 | 122 | [12 empty] | Service | [11 empty] | 1 | 1
LIE R9800 | Lube Service | Engine Section - MTU | a. Front Engine Filter Cake Thickness | CBM |  |  | 122a | 122a | [9 empty] | ENGINE FRONT |  |  | Service | [11 empty] | 1 | 1 | a
LIE R9800 | Lube Service | Engine Section - MTU | b. Rear Engine Filter Cake Thickness | CBM |  |  | 122b | 122b | [9 empty] | ENGINE REAR | [14 empty] | 1 | 1 | b
LIE R9800 | Lube Service | Engine Section - MTU | Change engine oil reserve filters. | Service |  | 108 | [13 empty] | 7 | Service | [10 empty] | 1
LIE R9800 | Lube Service | Engine Section - MTU | Change engine oil filters - Front Engine.<br> Cut one filter from each engine and send a section for filtergram analysis (SOS4). | Service | 5 |  | 123 | 123 | [11 empty] | 8 | Service | [9 empty] | 1 |  | 1 | 1
LIE R9800 | Lube Service | Engine Section - MTU | Change engine oil filters - Rear Engine.<br> Cut one filter from each engine and send a section for filtergram analysis (SOS4). | Service | 6 |  | 124 | 124 | [11 empty] | 9 | Service | [9 empty] | 1 |  | 1 | 1
LIE R9800 | Lube Service | Engine Section - MTU | Clean oil strainer & replace O-rings. | Service |  | 109 | 125 | 125 | [12 empty] | Service | [10 empty] | 1 | 1 | 1
LIE R9800 | Lube Service | Engine Section - MTU | Change primary oil filters (on fire wall). | Service |  | 110 | 126 | 126 | [12 empty] | Service | [10 empty] | 1 | 1 | 1
LIE R9800 | Lube Service | Engine Section - MTU | Change secondary fuel filters (remote mounted). | Service |  | 111 | 127 | 127 | [12 empty] | Service | [10 empty] | 1 | 1 | 1
LIE R9800 | Lube Service | Engine Section - MTU | Change fuel/water separators. | Service |  | 112 | 128 | 128 | [12 empty] | Service | [10 empty] | 1 | 1 | 1
LIE R9800 | Lube Service | Engine Section - MTU | Change primary air filters + sealing washer. | Service |  | 113 | 129 | 129 | [12 empty] | Service | [10 empty] | 1 | 1 | 1
LIE R9800 | Lube Service | Engine Section - MTU | Change PTO breathers. | Service |  | 114 | [14 empty] | Service | [10 empty] | 1
LIE R9800 | Lube Service | Engine Section - MTU | Change secondary air filters. | Service |  | 115 | 130 | 130 | [12 empty] | Service | [10 empty] | 1 | 1 | 1
LIE R9800 | Lube Service | Engine Coupling (If applicable) | Engine Coupling (if applicable) | Section | [16 empty] | Section
LIE R9800 | Lube Service | Engine Coupling (If applicable) | Check PP1 and PP2 drive coupling for signs of leaks/ weeps. | Defect |  | 116 | 131 | 131 | [23 empty] | 1 | 1 | 1
LIE R9800 | Lube Service | General Lube Service | General Lube Service | Section | [16 empty] | Section
LIE R9800 | Lube Service | General Lube Service | Change air conditioner filter mat. | Service |  | 117 | 132 | 132 | [12 empty] | Service | [10 empty] | 1 | 1 | 1
LIE R9800 | Lube Service | General Lube Service | Change inner cab pressuriser filters. | Service |  | 118 | 133 | 133 | [12 empty] | Service |  |  |  |  | 134 |  |  |  | 1 |  | 1 | 1 | 1
LIE R9800 | Lube Service | General Lube Service | Clean fuel tank breathers. | Service | 7 | [15 empty] | Service |  |  | 134 | 138 |  |  | 1 | 1 |  | 1
LIE R9800 | Lube Service | General Lube Service | Clean fuel/water separator. | Service | 8 | [15 empty] | Service | [9 empty] | 1
LIE R9800 | Lube Service | General Lube Service | Clean splitterbox breathers. | Service | 9 | [15 empty] | Service | [9 empty] | 1
LIE R9800 | Lube Service | General Lube Service | Replace grease outlet screen on main grease pumps. | Service |  |  | 134 | 134 | [12 empty] | Service | [11 empty] | 1 | 1
LIE R9800 | Lube Service | General Lube Service | Replace grease inlet screen on main grease container. | Service |  |  | 135 | 135 | [12 empty] | Service |  |  | 136 | 140 | 145 |  | 1 | 1 | 1 |  |  | 1 | 1
LIE R9800 | Lube Service | General Lube Service | Replace grease inlet screen on P3 grease container. | Service |  |  | 136 | 136 | [12 empty] | Service | [11 empty] | 1 | 1
LIE R9800 | Lube Service | General Lube Service | Grease cab doors and louvers with manual grease gun. | Service |  |  | 137 | 137 | [12 empty] | Service | [11 empty] | 1 | 1
LIE R9800 | Lube Service | General Lube Service | Grease engine bay doors with manual grease gun. | Service |  |  | 138 | 138 | [12 empty] | Service |  |  | 140 | 144 | 149 |  | 1 | 1 | 1 |  |  | 1 | 1
LIE R9800 | Lube Service | General Lube Service | Grease electrical room door with manual grease gun. | Service |  |  | 139 | 139 | [12 empty] | Service |  |  | 141 | 145 | 150 |  | 1 | 1 | 1 |  |  | 1 | 1
LIE R9800 | Lube Service | General Lube Service | Change compressor air filter. | Service |  |  |  | 140 | [12 empty] | Service | [12 empty] | 1
LIE R9800 | Lube Service | General Lube Service | Change the air compressor water trap filter. | Service |  |  | 140 | 141 | [12 empty] | Service |  |  |  |  | 154 |  |  |  | 1 |  |  | 1 | 1
LIE R9800 | MECHANICAL SERVICE | INFORMATION | Mechanical checks shall be carried out in a suitable location in the pit. Ensure positive communication is maintained at all times. Follow appropriate isolation procedure and tagging and/or locking out on the machine. The dropdown list contains conditions that must be selected by the person performing the check. | Info Tab | [16 empty] | Info Tab
LIE R9800 | Mechanical Service | Powerpack Mechanical Service | Powerpack Mechanical Service | Section | [16 empty] | Section
LIE R9800 | Mechanical Service | Powerpack Mechanical Service | Check cooling system hoses for condition / signs of rubbing and clamps for tightness. | Defect |  | 119 | 141 | 142 | [12 empty] | Defect | [5 empty] | - | - | - | - |  | 1 | 1 | 1
LIE R9800 | Mechanical Service | Powerpack Mechanical Service | Check condition of radiator, cap, seal, mounts, fan blades and fan guards. | Defect |  | 120 | 142 | 143 | [12 empty] | Defect | [5 empty] | - | - | - | - |  | 1 | 1 | 1
LIE R9800 | Mechanical Service | Powerpack Mechanical Service | Check all rubber mounts and fasteners on each radiator. | Defect |  | 121 | 143 | 144 | [12 empty] | Defect | [5 empty] | - | - | - | - |  | 1 | 1 | 1
LIE R9800 | Mechanical Service | Powerpack Mechanical Service | Check and clean weep holes for high and low temperature coolant pumps. | Defect |  | 122 | 144 | 145 | [23 empty] | 1 | 1 | 1
LIE R9800 | Mechanical Service | Powerpack Mechanical Service | Check balancer for any dirt build up (clean dirt build up if necessary). | Defect |  |  |  | 146 | [12 empty] | Defect | [12 empty] | 1
LIE R9800 | Mechanical Service | Powerpack Mechanical Service | Check induction system for leaks and clamps for tightness. | Defect |  | 123 | 145 | 147 | [12 empty] | Defect | [5 empty] | - | - | - | - |  | 1 | 1 | 1
LIE R9800 | Mechanical Service | Powerpack Mechanical Service | Check engine breather clamps for tightness. | Defect |  | 124 | 146 | 148 | [12 empty] | Defect | [5 empty] | - | - | - | - |  | 1 | 1 | 1
LIE R9800 | Mechanical Service | Powerpack Mechanical Service | Check integrity, condition and security of engine exhaust systems. | Defect |  | 125 | 147 | 149 | [12 empty] | Defect | [5 empty] | - | - | - | - |  | 1 | 1 | 1
LIE R9800 | Mechanical Service | Powerpack Mechanical Service | Check integrity, condition and security of exhaust manifold thermal blanket(s). | Defect |  | 126 | 148 | 150 | [12 empty] | Defect | [10 empty] | 1 | 1 | 1
LIE R9800 | Mechanical Service | Powerpack Mechanical Service | Check integrity, condition and security of engine bay fuel lines and fuel pump. | Defect |  | 127 | 149 | 151 | [12 empty] | Defect | [5 empty] | - | - | - | - |  | 1 | 1 | 1
LIE R9800 | Mechanical Service | Powerpack Mechanical Service | Check integrity and condition of turbos – inspect for cracks, damage, loose or missing fasteners. | Defect |  | 128 | 150 | 152 | [12 empty] | Defect | [5 empty] | - | - | - | - |  | 1 | 1 | 1
LIE R9800 | Mechanical Service | Powerpack Mechanical Service | Check integrity, condition and security of turbo feed lines and sheathing (free of cracking/weeps or leaks). | Defect |  | 129 | 151 | 153 | [12 empty] | Defect | [5 empty] | - | - | - | - |  | 1 | 1 | 1
LIE R9800 | Mechanical Service | Powerpack Mechanical Service | Check turbo oil feed lines for signs of rubbing. | Defect |  | 130 | 152 | 154 | [12 empty] | Defect | [5 empty] | - | - | - | - |  | 1 | 1 | 1
LIE R9800 | Mechanical Service | Powerpack Mechanical Service | Check all engine hoses for general condition and chaffing. | Defect |  | 131 | 153 | 155 | [12 empty] | Defect | [5 empty] | - | - | - | - |  | 1 | 1 | 1
LIE R9800 | Mechanical Service | Powerpack Mechanical Service | Clean engine and pump compartment - remove all oil/rags/build-up of material (turbo chargers, exhaust manifolders, surfaces, wiring and oil lines). | Service |  | 132 | 154 | 156 | [12 empty] | Service | [5 empty] | - | - | - | - |  | 1 | 1 | 1
LIE R9800 | Mechanical Service | Powerpack 1 (Front) Mechanical Service | Powerpack 1 (Front) Mechanical Service | Section | [16 empty] | Section
LIE R9800 | Mechanical Service | Powerpack 1 (Front) Mechanical Service | Check condition of PP1 (Front) engine pulleys for excessive movement. | Defect |  | 133 | 155 | 157 | [12 empty] | Defect |  |  | 155 | 159 | 165 |  | 1 | 1 | 1 |  | 1 | 1 | 1
LIE R9800 | Mechanical Service | Powerpack 1 (Front) Mechanical Service | Check PP1 (Front) engine pulley for any dirt build up - clean if necessary. | Defect |  | 134 | 156 | 158 | [12 empty] | Defect |  |  | 156 | 160 | 166 |  | 1 | 1 | 1 |  | 1 | 1 | 1
LIE R9800 | Mechanical Service | Powerpack 1 (Front) Mechanical Service | Check condition and tension of PP1 (Front) engine A/C drive belt. | Defect |  | 135 | 157 | 159 | [12 empty] | Defect |  |  | 157 | 161 | 167 |  | 1 | 1 | 1 |  | 1 | 1 | 1
LIE R9800 | Mechanical Service | Powerpack 1 (Front) Mechanical Service | Check condition and tension of PP1 (Front) engine alternator belts. | Defect |  | 136 | 158 | 160 | [12 empty] | Defect |  |  | 158 | 162 |  | - | 1 | 1 |  |  | 1 | 1 | 1
LIE R9800 | Mechanical Service | Powerpack 1 (Front) Mechanical Service | Check condition of PP1 (Front) exhaust manifolds and pipes for leaks. | Defect |  | 137 | 159 | 161 | [12 empty] | Defect |  |  | 163 | 167 | 172 | - | 1 | 1 | 1 |  | 1 | 1 | 1
LIE R9800 | Mechanical Service | Powerpack 1 (Front) Mechanical Service | Check PP1 (Front) engine fuel systems for loose bolts and fittings. | Defect |  | 138 | 160 | 162 | [12 empty] | Defect |  |  | 166 | 170 | 175 | - | 1 | 1 | 1 |  | 1 | 1 | 1
LIE R9800 | Mechanical Service | Powerpack 1 (Front) Mechanical Service | Check PP1 (Front) engine fuel systems for leaks and weeping hoses. | Defect |  | 139 | 161 | 163 | [12 empty] | Defect |  |  | 167 | 171 | 176 | - | 1 | 1 | 1 |  | 1 | 1 | 1
LIE R9800 | Mechanical Service | Powerpack 1 (Front) Mechanical Service | Check PP1 (Front) engine turbos for indication of leaks. | CBM_DESC |  | 140 | 162 | 164 | [12 empty] | CBM |  |  | 170 | 174 | 179 | - | 1 | 1 | 1 |  | 1 | 1 | 1
LIE R9800 | Mechanical Service | Powerpack 1 (Front) Mechanical Service | a. PP1 (Front) Engine Front Left Turbo (Leaks Visual Inspect) | CBM_MANUAL |  | 140a | 162a | 164a | [9 empty] | LH ENG TURBO FRONT LH | A, B, C, X |  | CBM Sub-Task | a |  | 170a | 174a | 179a | - | 1 | 1 | 1 |  | 1 | 1 | 1 | a
LIE R9800 | Mechanical Service | Powerpack 1 (Front) Mechanical Service | b. PP1 (Front) Engine Front Right Turbo (Leaks Visual Inspect) | CBM_MANUAL |  | 140b | 162b | 164b | [9 empty] | LH ENG TURBO FRONT RH | A, B, C, X |  | CBM Sub-Task | b |  | 170b | 174b | 179b | - | 1 | 1 | 1 |  | 1 | 1 | 1 | b
LIE R9800 | Mechanical Service | Powerpack 1 (Front) Mechanical Service | c. PP1 (Front) Engine Rear Left Turbo (Leaks Visual Inspect) | CBM_MANUAL |  | 140c | 162c | 164c | [9 empty] | LH ENG TURBO REAR LH | A, B, C, X |  | CBM Sub-Task | c |  | 170c | 174c | 179c | - | 1 | 1 | 1 |  | 1 | 1 | 1 | c
LIE R9800 | Mechanical Service | Powerpack 1 (Front) Mechanical Service | d. PP1 (Front) Engine Rear Right Turbo (Leaks Visual Inspect) | CBM_MANUAL |  | 140d | 162d | 164d |  | LEAKS | [7 empty] | LH ENG TURBO REAR RH | A, B, C, X |  | CBM Sub-Task | d |  | 170d | 174d | 179d | - | 1 | 1 | 1 |  | 1 | 1 | 1 | d
LIE R9800 | Mechanical Service | Powerpack 1 (Front) Mechanical Service | Check PP1 (Front) engine turbo oil feed lines for signs of rubbing. | Defect |  | 141 | 163 | 165 | [12 empty] | Defect |  |  | 174 | 178 | 183 | - | 1 | 1 | 1 |  | 1 | 1 | 1
LIE R9800 | Mechanical Service | Powerpack 1 (Front) Mechanical Service | Check PP1 (Front) engine turbo oil drain is not rubbing on fuel rail. | Defect |  | 142 | 164 | 166 | [12 empty] | Defect |  |  | 175 | 179 | 184 | - | 1 | 1 | 1 |  | 1 | 1 | 1
LIE R9800 | Mechanical Service | Powerpack 1 (Front) Mechanical Service | Check condition of PP1 (Front) engine mounts, fasteners and rubber buffers. | Defect |  | 143 | 165 | 167 | [12 empty] | Defect | [5 empty] | - | - | - | - |  | 1 | 1 | 1
LIE R9800 | Mechanical Service | Powerpack 1 (Front) Mechanical Service | Rate the below pumps for current condition. | NORMAL_DESC |  | 144 | 166 | 168 | [12 empty] | CBM |  |  | 180 |  | 189 | - | 1 |  | 1 |  | 1 | 1 | 1
LIE R9800 | Mechanical Service | Powerpack 1 (Front) Mechanical Service | a. Pump Main Front 1&2 (Leaks Visual Inspect) | CBM_MANUAL |  | 144a | 166a | 168a | [9 empty] | MAIN PUMP FRONT 1 | A, B, C, X |  | CBM Sub-Task | a |  | 180a | 184a | 189a | - | 1 | 1 | 1 |  | 1 | 1 | 1 | a
LIE R9800 | Mechanical Service | Powerpack 1 (Front) Mechanical Service | b. Pump Main Front 3&4 (Leaks Visual Inspect) | CBM_MANUAL |  | 144b | 166b | 168b | [9 empty] | MAIN PUMP FRONT 2 | A, B, C, X |  | CBM Sub-Task | b |  | 180b | 184b | 189b | - | 1 | 1 | 1 |  | 1 | 1 | 1 | b
LIE R9800 | Mechanical Service | Powerpack 1 (Front) Mechanical Service | c. Pump Main Front 5 (Leaks Visual Inspect) | CBM_MANUAL |  | 144c | 166c | 168c | [9 empty] | MAIN PUMP FRONT P5 | A, B, C, X |  | CBM Sub-Task | c |  | 180c | 184c | 189c | - | 1 | 1 | 1 |  | 1 | 1 | 1 | c
LIE R9800 | Mechanical Service | Powerpack 1 (Front) Mechanical Service | d. Pump Eng Cooling Fan LT FP1 (Leaks Visual Inspect) | CBM_MANUAL |  | 144d | 166d | 168d | [9 empty] | PUMP ENG COOL FAN LT F1 | A, B, C, X |  | CBM Sub-Task | d |  | 180d | 184d | 189d | - | 1 | 1 | 1 |  | 1 | 1 | 1 | d
LIE R9800 | Mechanical Service | Powerpack 1 (Front) Mechanical Service | e. Pump Eng Cooling Fan LT RP1 (Leaks Visual Inspect) | CBM_MANUAL |  | 144e | 166e | 168e | [9 empty] | PUMP ENG COOL FAN LT R1 | A, B, C, X |  | CBM Sub-Task | e |  | 180e | 184e | 189e | - | 1 | 1 | 1 |  | 1 | 1 | 1 | e
LIE R9800 | Mechanical Service | Powerpack 1 (Front) Mechanical Service | f. Pump Hyd Cooling Fan Front (Leaks Visual Inspect) | CBM_MANUAL |  | 144f | 166f | 168f | [9 empty] | PUMP HYD COOL FAN FR | A, B, C, X |  | CBM Sub-Task | f |  | 180f | 184f | 189f | - | 1 | 1 | 1 |  | 1 | 1 | 1 | f
LIE R9800 | Mechanical Service | Powerpack 1 (Front) Mechanical Service | g. Pump Swing Front/PP1 1 (Leaks Visual Inspect) | CBM_MANUAL |  | 144g | 166g | 168g | [9 empty] | SWING PUMP FRONT 1 | A, B, C, X |  | CBM Sub-Task | g |  | 180g | 184g | 189g | - | 1 | 1 | 1 |  | 1 | 1 | 1 | g
LIE R9800 | Mechanical Service | Powerpack 1 (Front) Mechanical Service | h. Pump Swing Front/PP1 2 (Leaks Visual Inspect) | CBM_MANUAL |  | 144h | 166h | 168h | [9 empty] | SWING PUMP FRONT 2 | A, B, C, X |  | CBM Sub-Task | h |  | 180h | 184h | 189h | - | 1 | 1 | 1 |  | 1 | 1 | 1 | h
LIE R9800 | Mechanical Service | Powerpack 1 (Front) Mechanical Service | i. Pump Servo Front (Leaks Visual Inspect) | CBM_MANUAL |  | 144i | 166i | 168i |  | LEAKS | [7 empty] | SERVO PUMP FRONT | A, B, C, X |  | CBM Sub-Task | i |  | 180i | 184i | 189i | - | 1 | 1 | 1 |  | 1 | 1 | 1 | i
LIE R9800 | Mechanical Service | Powerpack 2 (Rear) Mechanical Service | Powerpack 2 (Rear) Mechanical Service | Section | [16 empty] | Section
LIE R9800 | Mechanical Service | Powerpack 2 (Rear) Mechanical Service | Check condition of PP2 (Rear) engine pulleys for excessive movement. | Defect |  | 145 | 167 | 169 | [12 empty] | Defect |  |  | 190 | 194 | 199 |  | 1 | 1 | 1 |  | 1 | 1 | 1
LIE R9800 | Mechanical Service | Powerpack 2 (Rear) Mechanical Service | Check PP2 (Rear) engine pulley for any dirt build up - clean if necessary. | Defect |  | 146 | 168 | 170 | [12 empty] | Defect |  |  | 191 | 195 | 200 |  | 1 | 1 | 1 |  | 1 | 1 | 1
LIE R9800 | Mechanical Service | Powerpack 2 (Rear) Mechanical Service | Check condition and tension of PP2 (Rear) engine A/C drive belt. | Defect |  | 147 | 169 | 171 | [12 empty] | Defect |  |  | 192 | 196 | 201 |  | 1 | 1 | 1 |  | 1 | 1 | 1
LIE R9800 | Mechanical Service | Powerpack 2 (Rear) Mechanical Service | Check condition and tension of PP2 (Rear) engine alternator belts. | Defect |  | 148 | 170 | 172 | [12 empty] | Defect |  |  | 193 | 197 |  | - | 1 | 1 |  |  | 1 | 1 | 1
LIE R9800 | Mechanical Service | Powerpack 2 (Rear) Mechanical Service | Check condition of PP2 (Rear) exhaust manifolds and pipes for leaks. | Defect |  | 149 | 171 | 173 | [12 empty] | Defect |  |  | 198 | 202 | 206 | - | 1 | 1 | 1 |  | 1 | 1 | 1
LIE R9800 | Mechanical Service | Powerpack 2 (Rear) Mechanical Service | Check PP2 (Rear) engine fuel systems for loose bolts and fittings. | Defect |  | 150 | 172 | 174 | [12 empty] | Defect |  |  | 201 | 205 | 209 | - | 1 | 1 | 1 |  | 1 | 1 | 1
LIE R9800 | Mechanical Service | Powerpack 2 (Rear) Mechanical Service | Check PP2 (Rear) engine fuel systems for leaks and weeping hoses. | Defect |  | 151 | 173 | 175 | [12 empty] | Defect |  |  | 202 | 206 | 210 | - | 1 | 1 | 1 |  | 1 | 1 | 1
LIE R9800 | Mechanical Service | Powerpack 2 (Rear) Mechanical Service | Check PP2 (Rear) engine turbos for indication of leaks. | CBM_DESC |  | 152 | 174 | 176 | [12 empty] | CBM |  |  | 205 | 209 | 213 | - | 1 | 1 | 1 |  | 1 | 1 | 1
LIE R9800 | Mechanical Service | Powerpack 2 (Rear) Mechanical Service | a. PP2 (Rear) Engine Front Left Turbo (Leaks Visual Inspect) | CBM_MANUAL |  | 152a | 174a | 176a | [9 empty] | RH ENG TURBO FRONT LH | A, B, C, X |  | CBM Sub-Task | a |  | 205a | 209a | 213a | - | 1 | 1 | 1 |  | 1 | 1 | 1 | a
LIE R9800 | Mechanical Service | Powerpack 2 (Rear) Mechanical Service | b. PP2 (Rear) Engine Front Right Turbo (Leaks Visual Inspect) | CBM_MANUAL |  | 152b | 174b | 176b | [9 empty] | RH ENG TURBO FRONT RH | A, B, C, X |  | CBM Sub-Task | b |  | 205b | 209b | 213b | - | 1 | 1 | 1 |  | 1 | 1 | 1 | b
LIE R9800 | Mechanical Service | Powerpack 2 (Rear) Mechanical Service | c. PP2 (Rear) Engine Rear Left Turbo (Leaks Visual Inspect) | CBM_MANUAL |  | 152c | 174c | 176c | [9 empty] | RH ENG TURBO REAR LH | A, B, C, X |  | CBM Sub-Task | c |  | 205c | 209c | 213c | - | 1 | 1 | 1 |  | 1 | 1 | 1 | c
LIE R9800 | Mechanical Service | Powerpack 2 (Rear) Mechanical Service | d. PP2 (Rear) Engine Rear Right Turbo (Leaks Visual Inspect) | CBM_MANUAL |  | 152d | 174d | 176d |  | LEAKS | [7 empty] | RH ENG TURBO REAR RH | A, B, C, X |  | CBM Sub-Task | d |  | 205d | 209d | 213d | - | 1 | 1 | 1 |  | 1 | 1 | 1 | d
LIE R9800 | Mechanical Service | Powerpack 2 (Rear) Mechanical Service | Check PP2 (Rear) engine turbo oil feed lines for signs of rubbing. | Defect |  | 153 | 175 | 177 | [12 empty] | Defect |  |  | 209 | 213 | 217 | - | 1 | 1 | 1 |  | 1 | 1 | 1
LIE R9800 | Mechanical Service | Powerpack 2 (Rear) Mechanical Service | Check PP2 (Rear) engine turbo oil drain is not rubbing on fuel rail. | Defect |  | 154 | 176 | 178 | [12 empty] | Defect |  |  | 210 | 214 | 218 | - | 1 | 1 | 1 |  | 1 | 1 | 1
LIE R9800 | Mechanical Service | Powerpack 2 (Rear) Mechanical Service | Check condition of PP2 (Rear) engine mounts, fasteners and rubber buffers. | Defect |  | 155 | 177 | 179 | [12 empty] | Defect | [5 empty] | - | - | - | - |  | 1 | 1 | 1
LIE R9800 | Mechanical Service | Powerpack 2 (Rear) Mechanical Service | Rate the below pump for current condition. | CBM_DESC |  | 156 | 178 | 180 | [12 empty] | CBM |  |  | 215 | 219 | 223 | - | 1 | 1 | 1 |  | 1 | 1 | 1
LIE R9800 | Mechanical Service | Powerpack 2 (Rear) Mechanical Service | a. Pump Main Rear 1&2 (Leaks Visual Inspect) | CBM_MANUAL |  | 156a | 178a | 180a | [9 empty] | MAIN PUMP REAR 1 | A, B, C, X |  | CBM Sub-Task | a |  | 215a | 219a | 223a | - | 1 | 1 | 1 |  | 1 | 1 | 1 | a
LIE R9800 | Mechanical Service | Powerpack 2 (Rear) Mechanical Service | b. Pump Main Rear 3&4 (Leaks Visual Inspect) | CBM_MANUAL |  | 156b | 178b | 180b | [9 empty] | MAIN PUMP REAR 2 | A, B, C, X |  | CBM Sub-Task | b |  | 215b | 219b | 223b | - | 1 | 1 | 1 |  | 1 | 1 | 1 | b
LIE R9800 | Mechanical Service | Powerpack 2 (Rear) Mechanical Service | c. Pump Main Rear 5 (Leaks Visual Inspect) | CBM_MANUAL |  | 156c | 178c | 180c | [9 empty] | MAIN PUMP REAR P5 | A, B, C, X |  | CBM Sub-Task | c |  | 215c | 219c | 223c | - | 1 | 1 | 1 |  | 1 | 1 | 1 | c
LIE R9800 | Mechanical Service | Powerpack 2 (Rear) Mechanical Service | d. Pump Eng Cooling Fan HT FP2 (Leaks Visual Inspect) | CBM_MANUAL |  | 156d | 178d | 180d | [9 empty] | PUMP ENG COOL FAN HT F2 | A, B, C, X |  | CBM Sub-Task | d |  | 215d | 219d | 223d | - | 1 | 1 | 1 |  | 1 | 1 | 1 | d
LIE R9800 | Mechanical Service | Powerpack 2 (Rear) Mechanical Service | e. Pump Eng Cooling Fan HT RP2 (Leaks Visual Inspect) | CBM_MANUAL |  | 156e | 178e | 180e | [9 empty] | PUMP ENG COOL FAN HT R2 | A, B, C, X |  | CBM Sub-Task | e |  | 215e | 219e | 223e | - | 1 | 1 | 1 |  | 1 | 1 | 1 | e
LIE R9800 | Mechanical Service | Powerpack 2 (Rear) Mechanical Service | f. Pump Hyd Cooling Fan Rear (Leaks Visual Inspect) | CBM_MANUAL |  | 156f | 178f | 180f | [9 empty] | PUMP HYD COOL FAN RE | A, B, C, X |  | CBM Sub-Task | f |  | 215f | 219f | 223f | - | 1 | 1 | 1 |  | 1 | 1 | 1 | f
LIE R9800 | Mechanical Service | Powerpack 2 (Rear) Mechanical Service | g. Pump Swing Rear/PP2 1 (Leaks Visual Inspect) | CBM_MANUAL |  | 156g | 178g | 180g | [9 empty] | SWING PUMP REAR 1 | A, B, C, X |  | CBM Sub-Task | g |  | 215g | 219g | 223g | - | 1 | 1 | 1 |  | 1 | 1 | 1 | g
LIE R9800 | Mechanical Service | Powerpack 2 (Rear) Mechanical Service | h. Pump Swing Rear/PP2 2 (Leaks Visual Inspect) | CBM_MANUAL |  | 156h | 178h | 180h | [9 empty] | SWING PUMP REAR 2 | A, B, C, X |  | CBM Sub-Task | h |  | 215h | 219h | 223h | - | 1 | 1 | 1 |  | 1 | 1 | 1 | h
LIE R9800 | Mechanical Service | Powerpack 2 (Rear) Mechanical Service | i. Pump Servo Rear (Leaks Visual Inspect) | CBM_MANUAL |  | 156i | 178i | 180i |  | LEAKS | [7 empty] | SERVO PUMP REAR | A, B, C, X |  | CBM Sub-Task | [5 empty] | - | - | - | - |  | 1 | 1 | 1 | i
LIE R9800 | Mechanical Service | Splitterbox/Pump Drive Section | Splitterbox/Pump Drive Section | Section | [16 empty] | Section
LIE R9800 | Mechanical Service | Splitterbox/Pump Drive Section | Check all pumps for leaks, weeping, damage or defects. | Defect |  | 157 | 179 | 181 | [12 empty] | Defect | [10 empty] | 1 | 1 | 1
LIE R9800 | Mechanical Service | Splitterbox/Pump Drive Section | Check all pump mounts for cracks and fasteners for tightness. | Defect |  |  |  | 182 | [12 empty] | Defect | [12 empty] | 1
LIE R9800 | Mechanical Service | Splitterbox/Pump Drive Section | Check pump drive to engine bolts for presence and tightness. | Defect |  | 158 | 180 | 183 | [12 empty] | Defect | [10 empty] | 1 | 1 | 1
LIE R9800 | Mechanical Service | Splitterbox/Pump Drive Section | Clean hydraulic compartment(s) - Remove all oil/rags/build up of material (hydraulic pumps, motors, oil cooler fans, wiring and fluid lines). | Defect |  | 159 | 181 | 184 | [12 empty] | Defect | [10 empty] | 1 | 1 | 1
LIE R9800 | Mechanical Service | Splitterbox/Pump Drive Section | Check integrity, condition and security of hydraulic hoses and parts (free of cracking/weeps or leaks). | Defect |  | 160 | 182 | 185 | [12 empty] | Defect | [10 empty] | 1 | 1 | 1
LIE R9800 | Mechanical Service | Splitterbox/Pump Drive Section | Check wiring to hydraulic tank gate switches and connections; ensure no visible broken wires. | Defect |  | 161 | 183 | 186 | [12 empty] | Defect | [10 empty] | 1 | 1 | 1
LIE R9800 | Mechanical Service | Splitterbox/Pump Drive Section | Check pump hoses and valve joints for leaks, weeps or damage. | Defect |  | 162 | 184 | 187 | [12 empty] | Defect | [10 empty] | 1 | 1 | 1
LIE R9800 | Mechanical Service | Hydraulic Section | Hydraulic Section | Section | [16 empty] | Section
LIE R9800 | Mechanical Service | Hydraulic Section | Replace servo filters and O-rings. | Service |  |  | 185 | 188 | [12 empty] | Defect |  |  | 218 | 222 | 226 | - | - | - | - |  |  | 1 | 1
LIE R9800 | Mechanical Service | Hydraulic Section | Replace swing pump replenishing oil filters & O-rings. | Service |  |  | 186 | 189 | [12 empty] | Defect | [11 empty] | 1 | 1
LIE R9800 | Mechanical Service | Hydraulic Section | Replace splitter box breathers and ensure breather tube is clean and clear of any blockages. | Service |  |  | 187 | 190 | [12 empty] | Defect | [11 empty] | 1 | 1
LIE R9800 | Mechanical Service | Hydraulic Section | Replace fuel tank breather. | Service |  | 163 | 188 | 191 | [12 empty] | Defect | [10 empty] | 1 | 1 | 1
LIE R9800 | Mechanical Service | Hydraulic Section | Change high pressure filter elements. | Service |  |  |  | 192 | [12 empty] | Defect | [12 empty] | 1
LIE R9800 | Mechanical Service | Hydraulic Section | Check and clean magnetic rods on return filter covers. | Defect |  | 164 | 189 | 193 | [12 empty] | Defect | [10 empty] | 1 | 1 | 1
LIE R9800 | Mechanical Service | Hydraulic Section | Replace hydraulic return filters.<br> <b>NOTE:</b> Inspect filters for contaminants and record contaminants found. | Service |  |  | 190 | 194 | [12 empty] | Defect | [11 empty] | 1 | 1
LIE R9800 | Mechanical Service | Hydraulic Section | Replace leak oil filters & O-Rings. | Service |  |  | 191 | 195 | [12 empty] | Defect | [11 empty] | 1 | 1
LIE R9800 | Mechanical Service | Hydraulic Section | Replace kidney loop filters and return old filters in PVC canister to stores for exchange. | Service |  | 165 | 192 | 196 | [12 empty] | Defect | [10 empty] | 1 | 1 | 1
LIE R9800 | Mechanical Service | Hydraulic Section | Replace hydraulic tank breather. | Service |  |  | 193 | 197 | [12 empty] | Defect | [11 empty] | 1 | 1
LIE R9800 | Mechanical Service | Hydraulic System Mechanical Service | Hydraulic System Mechanical Service | Section | [16 empty] | Section
LIE R9800 | Mechanical Service | Hydraulic System Mechanical Service | Check hydraulic tank and mounting area for cracks and damage. | Defect |  | 166 | 194 | 198 | [12 empty] | Defect |  |  | 218 | 222 | 226 | - | 1 | 1 | 1 |  | 1 | 1 | 1
LIE R9800 | Mechanical Service | Hydraulic System Mechanical Service | Check hydraulic tank and suction piping for leaks or defects. | Defect |  | 167 | 195 | 199 | [12 empty] | Defect |  |  | 219 | 223 | 227 | - | 1 | 1 | 1 |  | 1 | 1 | 1
LIE R9800 | Mechanical Service | Hydraulic System Mechanical Service | Check main control valves for leaks or defects. | Defect |  | 168 | 196 | 200 | [12 empty] | Defect |  |  | 220 | 224 | 228 | - | 1 | 1 | 1 |  | 1 | 1 | 1
LIE R9800 | Mechanical Service | Hydraulic System Mechanical Service | Check all hydraulic hoses and piping for leaks or defects. | Defect |  | 169 | 197 | 201 | [12 empty] | Defect |  |  | 221 | 225 | 229 | - | 1 | 1 | 1 |  | 1 | 1 | 1
LIE R9800 | Mechanical Service | Hydraulic System Mechanical Service | Check oil coolers for debris and blockages. | Defect |  | 170 | 198 | 202 | [12 empty] | Defect |  |  | 222 | 226 | 230 | - | 1 | 1 | 1 |  | 1 | 1 | 1
LIE R9800 | Mechanical Service | Hydraulic System Mechanical Service | Check oil cooler mounts for cracks and loose fasteners. | Defect |  | 171 | 199 | 203 | [12 empty] | Defect |  |  | 223 | 227 | 231 | - | 1 | 1 | 1 |  | 1 | 1 | 1
LIE R9800 | Mechanical Service | Hydraulic System Mechanical Service | Check hydraulic fans for excessive movement. | Defect |  | 172 | 200 | 204 | [12 empty] | Defect |  |  | 224 | 228 | 232 | - | 1 | 1 | 1 |  | 1 | 1 | 1
LIE R9800 | Mechanical Service | Hydraulic System Mechanical Service | Check bottom seals for leakage. | Defect |  |  | 201 | 205 | [12 empty] | Defect | [11 empty] | 1 | 1
LIE R9800 | Mechanical Service | Hydraulic System Mechanical Service | Check swing gearbox endfloat. <b>Spec:</b> 0.5 mm | CBM Desc |  |  | 202 | 206 |  |  | YES | [9 empty] | Defect | [11 empty] | 1 | 1
LIE R9800 | Mechanical Service | Hydraulic System Mechanical Service | a. Swing Gearbox Endfloat - Left Front | CBM |  |  | 202a | 206a | [9 empty] | SWING DRIVE FRONT LH | [14 empty] | 1 | 1 | a
LIE R9800 | Mechanical Service | Hydraulic System Mechanical Service | b. Swing Gearbox Endfloat - Right Front | CBM |  |  | 202b | 206b | [9 empty] | SWING DRIVE FRONT RH |  |  | Defect | [11 empty] | 1 | 1 | b
LIE R9800 | Mechanical Service | Hydraulic System Mechanical Service | c. Swing Gearbox Endfloat - Right Rear | CBM |  |  | 202c | 206c | [9 empty] | SWING DRIVE REAR RH |  |  | Defect | [11 empty] | 1 | 1 | c
LIE R9800 | Mechanical Service | Hydraulic System Mechanical Service | d. Swing Gearbox Endfloat - Left Rear | CBM |  |  | 202d | 206d | [9 empty] | SWING DRIVE REAR LH |  |  | Defect | [11 empty] | 1 | 1 | d
LIE R9800 | Mechanical Service | Hydraulic System Mechanical Service | a. Check rotary joint for damage. | Defect |  |  | 203 | 207 | [12 empty] | Defect | a |  | 238 | 243 | 245 | - | 1 | 1 | 1 |  |  | 1 | 1
LIE R9800 | Mechanical Service | Hydraulic System Mechanical Service | b. Check rotary joint for leaks. | Note |  |  | 203b | 207b | [12 empty] | CBM | b |  | 1 | 1 | 1 | - | 1 | 1 | 1 |  |  | 1 | 1 | b
LIE R9800 | Mechanical Service | Hydraulic System Mechanical Service | b1. Rotary Joint (Leaks Visual Inspect) | CBM_MANUAL |  |  | 203b1 | 207b1 | [9 empty] | ROTARY SWIVEL | A, B, C, X |  | CBM Sub-Task | b1 |  | 238b1 | 243b1 | 245b1 | - | 1 | 1 | 1 |  |  | 1 | 1 | b1
LIE R9800 | Mechanical Service | Hydraulic System Mechanical Service | Check rotary joint hydraulic hoses for leaks and/or damage. | Defect |  |  | 204 | 208 | [12 empty] | Defect |  |  | 239 | 244 | 246 | - | 1 | 1 | 1 |  |  | 1 | 1
LIE R9800 | Mechanical Service | Undercarriage Mechanical Service | Undercarriage Mechanical Service | Section | [16 empty] | Section
LIE R9800 | Mechanical Service | Undercarriage Mechanical Service | Check travel motor hydraulic hoses for leaks and/or damage. | Defect |  |  | 205 | 209 | [12 empty] | Defect |  |  | 240 | 245 | 247 | - | 1 | 1 | 1 |  |  | 1 | 1
LIE R9800 | Mechanical Service | Undercarriage Mechanical Service | a. Check condition of front left travel motor for damage. | Defect |  |  | 206 | 210 | [12 empty] | Defect | a |  | 241 | 246 | 248 | - | 1 | 1 | 1 |  |  | 1 | 1
LIE R9800 | Mechanical Service | Undercarriage Mechanical Service | b. Check condition of front left travel motor for weeps or leaks. | Note |  |  | 206b | 210b | [12 empty] | CBM | b |  | 1 | 1 | 1 | - | 1 | 1 | 1 |  |  | 1 | 1 | b
LIE R9800 | Mechanical Service | Undercarriage Mechanical Service | b1. Front Left Travel Motor (Leaks Visual Inspect) | CBM_MANUAL |  |  | 206b1 | 210b1 |  | LEAKS | [7 empty] | TRAVEL MOTOR FRONT LH | A, B, C, X |  | CBM Sub-Task | b1 |  | 241b1 | 246b1 | 248b1 | - | 1 | 1 | 1 |  |  | 1 | 1 | b1
LIE R9800 | Mechanical Service | Undercarriage Mechanical Service | a. Check condition of rear left travel motor for damage. | Defect |  |  | 207 | 211 | [12 empty] | Defect | a |  | 242 | 247 | 249 | - | 1 | 1 | 1 |  |  | 1 | 1
LIE R9800 | Mechanical Service | Undercarriage Mechanical Service | b. Check condition of rear left travel motor for weeps or leaks. | Note |  |  | 207b | 211b | [12 empty] | CBM | b |  | 1 | 1 | 1 | - | 1 | 1 | 1 |  |  | 1 | 1 | b
LIE R9800 | Mechanical Service | Undercarriage Mechanical Service | b1. Rear Left Travel Motor (Leaks Visual Inspect) | CBM_MANUAL |  |  | 207b1 | 211b1 |  | LEAKS | [7 empty] | TRAVEL MOTOR REAR LH | A, B, C, X |  | CBM Sub-Task | b1 |  | 242b1 | 247b1 | 249b1 | - | 1 | 1 | 1 |  |  | 1 | 1 | b1
LIE R9800 | Mechanical Service | Undercarriage Mechanical Service | a. Check condition of final drive left for damage. | Defect |  |  | 208 | 212 | [12 empty] | Defect | a |  | 243 | 248 | 250 | - | 1 | 1 | 1 |  |  | 1 | 1
LIE R9800 | Mechanical Service | Undercarriage Mechanical Service | b. Check condition of final drive left for weeps or leaks. | Note |  |  | 208b | 212b | [12 empty] | CBM | b |  | 1 | 1 | 1 | - | 1 | 1 | 1 |  |  | 1 | 1 | b
LIE R9800 | Mechanical Service | Undercarriage Mechanical Service | b1. Final Drive Left (Leaks Visual Inspect) | CBM_MANUAL |  |  | 208b1 | 212b1 |  | LEAKS | [7 empty] | FINAL DRIVE LH | A, B, C, X |  | CBM Sub-Task | b1 |  | 243b1 | 248b1 | 250b1 | - | 1 | 1 | 1 |  |  | 1 | 1 | b1
LIE R9800 | Mechanical Service | Undercarriage Mechanical Service | Check for missing/loose nuts on left track frame. | Defect |  |  | 209 | 213 | [12 empty] | Defect |  |  | 244 | 249 | 251 | - | 1 | 1 | 1 |  |  | 1 | 1
LIE R9800 | Mechanical Service | Undercarriage Mechanical Service | Check left track pin retaining bolts for security. | Defect |  |  | 210 | 214 | [12 empty] | Defect |  |  | 245 | 250 | 252 | - | 1 | 1 | 1 |  |  | 1 | 1
LIE R9800 | Mechanical Service | Undercarriage Mechanical Service | Visually inspect bolts of; | NORMAL_DESC |  |  | 211 | 215 | [12 empty] | Defect |  |  | 246 | 251 | 253 | - | 1 | 1 | 1 |  |  | 1 | 1
LIE R9800 | Mechanical Service | Undercarriage Mechanical Service | a. LH rollers, and | Defect |  |  | 211a | 215a | [12 empty] | Defect Sub-Task | a |  | 246a | 251a | 253a | - | 1 | 1 | 1 |  |  | 1 | 1 | a
LIE R9800 | Mechanical Service | Undercarriage Mechanical Service | b. LH chain guides. | Defect |  |  | 211b | 215b | [12 empty] | Defect Sub-Task | b |  | 247b | 251b | 253b | - | 1 | 1 | 1 |  |  | 1 | 1 | b
LIE R9800 | Mechanical Service | Undercarriage Mechanical Service | a. Check condition of front right travel motor for damage. | Defect |  |  | 212 | 216 | [24 empty] | 1 | 1
LIE R9800 | Mechanical Service | Undercarriage Mechanical Service | b. Check condition of front right travel motor for weeps or leaks. | Note |  |  | 212b | 216b | [24 empty] | 1 | 1 | b
LIE R9800 | Mechanical Service | Undercarriage Mechanical Service | b1. Front Right Travel Motor (Leaks Visual Inspect) | CBM_MANUAL |  |  | 212b1 | 216b1 |  | LEAKS | [7 empty] | TRAVEL MOTOR FRONT RH | [14 empty] | 1 | 1 | b1
LIE R9800 | Mechanical Service | Undercarriage Mechanical Service | a. Check condition of rear right travel motor for damage. | Defect |  |  | 213 | 217 | [24 empty] | 1 | 1
LIE R9800 | Mechanical Service | Undercarriage Mechanical Service | b. Check condition of rear right travel motor for weeps or leaks. | Note |  |  | 213b | 217b | [24 empty] | 1 | 1 | b
LIE R9800 | Mechanical Service | Undercarriage Mechanical Service | b1. Rear Right Travel Motor (Leaks Visual Inspect) | CBM_MANUAL |  |  | 213b1 | 217b1 |  | LEAKS | [7 empty] | TRAVEL MOTOR REAR RH | [14 empty] | 1 | 1 | b1
LIE R9800 | Mechanical Service | Undercarriage Mechanical Service | a. Check condition of final drive right for damage. | Defect |  |  | 214 | 218 | [12 empty] | Defect | a |  | 251 | 255 | 257 | - | 1 | 1 | 1 |  |  | 1 | 1
LIE R9800 | Mechanical Service | Undercarriage Mechanical Service | b. Check condition of final drive right for weeps or leaks. | CBM_DESC |  |  | 214b | 218b | [12 empty] | CBM | b |  | 251b | 255b | 257b | - | 1 | 1 | 1 |  |  | 1 | 1 | b
LIE R9800 | Mechanical Service | Undercarriage Mechanical Service | b1. Final Drive Right (Leaks Visual Inspect) | CBM_MANUAL |  |  | 214b1 | 218b1 |  | LEAKS | [7 empty] | FINAL DRIVE RH | A, B, C, X |  | CBM Sub-Task | b1 |  | 251b1 | 255b1 | 257b1 | - | 1 | 1 | 1 |  |  | 1 | 1 | b1
LIE R9800 | Mechanical Service | Undercarriage Mechanical Service | Check for missing/loose nuts on right track frame and centre girder. | Defect |  | 173 | 215 | 219 | [12 empty] | Defect | [5 empty] | - | - | - | - |  | 1 | 1 | 1
LIE R9800 | Mechanical Service | Undercarriage Mechanical Service | Check for missing/loose nuts on right track frame. | Defect |  |  |  | 220 | [12 empty] | Defect |  |  | 252 | 256 | 258 | - | 1 | 1 | 1 |  |  |  | 1
LIE R9800 | Mechanical Service | Undercarriage Mechanical Service | Check for missing/loose bolts on side frame. | Defect |  |  |  | 221 | [25 empty] | 1
LIE R9800 | Mechanical Service | Undercarriage Mechanical Service | Check right track pin retaining bolts for security. | Defect |  |  |  | 222 | [12 empty] | Defect |  |  | 253 | 257 | 259 | - | 1 | 1 | 1 |  |  |  | 1
LIE R9800 | Mechanical Service | Undercarriage Mechanical Service | Visually inspect bolts of; | NORMAL_DESC |  |  |  | 223 | [12 empty] | Defect |  |  | 254 | 258 | 260 | - | 1 | 1 | 1 |  |  |  | 1
LIE R9800 | Mechanical Service | Undercarriage Mechanical Service | a. RH rollers, and | Defect |  |  |  | 223a | [12 empty] | Defect Sub-Task | a |  | 254a | 258a | 260a | - | 1 | 1 | 1 |  |  |  | 1 | a
LIE R9800 | Mechanical Service | Undercarriage Mechanical Service | b. RH chain guides. | Defect |  |  |  | 223b | [12 empty] | Defect Sub-Task | b |  | 254b | 258b | 260b | - | 1 | 1 | 1 |  |  |  | 1 | b
LIE R9800 | Mechanical Service | Access System Mechanical Service | Access System Mechanical Service | Section | [16 empty] | Section
LIE R9800 | Mechanical Service | Access System Mechanical Service | Check hand-rails for condition (cracks, bends or wear). | Defect |  | 174 | 216 | 224 | [12 empty] | Defect |  |  | 255 | 259 | 261 | - | 1 | 1 | 1 |  | 1 | 1 | 1
LIE R9800 | Mechanical Service | Access System Mechanical Service | Check hand-rail bolt & nut condition and tightness. | Defect |  | 175 | 217 | 225 | [12 empty] | Defect |  |  | 256 | 260 | 262 | - | 1 | 1 | 1 |  | 1 | 1 | 1
LIE R9800 | Mechanical Service | Access System Mechanical Service | Check steps/rungs for non-slip edges, condition and mount tightness. | Defect |  | 176 | 218 | 226 | [12 empty] | Defect |  |  | 257 | 261 | 263 | - | 1 | 1 | 1 |  | 1 | 1 | 1
LIE R9800 | Mechanical Service | Access System Mechanical Service | Check for missing, twisted or distorted steps/rungs. | Defect |  | 177 | 219 | 227 | [12 empty] | Defect |  |  | 258 | 262 | 264 | - | 1 | 1 | 1 |  | 1 | 1 | 1
LIE R9800 | Mechanical Service | Access System Mechanical Service | Check for missing locking bars and condition (cracks, bends or wear). | Defect |  | 178 | 220 | 228 | [12 empty] | Defect |  |  | 259 | 263 | 265 | - | 1 | 1 | 1 |  | 1 | 1 | 1
LIE R9800 | Mechanical Service | Access System Mechanical Service | Check platform areas for non-slip conditions. | Defect |  | 179 | 221 | 229 | [12 empty] | Defect |  |  | 260 | 264 | 266 | - | 1 | 1 | 1 |  | 1 | 1 | 1
LIE R9800 | Mechanical Service | Access System Mechanical Service | Check emergency gate function (latching mechanism/swing/alignment/damage). | Defect |  | 180 | 222 | 230 | [12 empty] | Defect |  |  | 261 | 265 | 267 | - | 1 | 1 | 1 |  | 1 | 1 | 1
LIE R9800 | Mechanical Service | Access System Mechanical Service | Check condition of emergency access and egress systems (cracks, bent, damage or missing). | Defect |  | 181 | 223 | 231 | [12 empty] | Defect |  |  | 262 | 266 | 268 | - | 1 | 1 | 1 |  | 1 | 1 | 1
LIE R9800 | Mechanical Service | General Machine Mechanical Service | General Machine Mechanical Service | Section | [16 empty] | Section
LIE R9800 | Mechanical Service | General Machine Mechanical Service | Check fuel tank for leaks and mounts for cracks. | Defect |  | 182 | 224 | 232 | [12 empty] | Defect |  |  | 263 | 267 | 269 | - | 1 | 1 | 1 |  | 1 | 1 | 1
LIE R9800 | Mechanical Service | General Machine Mechanical Service | Visually inspect condition of mounting bolts for; | NORMAL_DESC |  | 183 | 225 | 233 | [12 empty] | Defect |  |  | 264 | 268 | 270 | - | 1 | 1 | 1 |  | 1 | 1 | 1
LIE R9800 | Mechanical Service | General Machine Mechanical Service | a. Counterweight, | Defect |  | 183a | 225a | 233a | [12 empty] | Defect Sub-Task | a |  | 264a | 268a | 270a | - | 1 | 1 | 1 |  | 1 | 1 | 1 | a
LIE R9800 | Mechanical Service | General Machine Mechanical Service | b. Hydraulic Tank, | Defect |  | 183b | 225b | 233b | [12 empty] | Defect Sub-Task | b |  | 264b | 268b | 270b | - | 1 | 1 | 1 |  | 1 | 1 | 1 | b
LIE R9800 | Mechanical Service | General Machine Mechanical Service | c. Fuel Tank, | Defect |  | 183c | 225c | 233c | [12 empty] | Defect Sub-Task | c |  | 264c | 268c | 270c | - | 1 | 1 | 1 |  | 1 | 1 | 1 | c
LIE R9800 | Mechanical Service | General Machine Mechanical Service | d. Powerpack 1 (Front), | Defect |  | 183d | 225d | 233d | [12 empty] | Defect Sub-Task | d |  | 264d | 268d | 270d | - | 1 | 1 | 1 |  | 1 | 1 | 1 | d
LIE R9800 | Mechanical Service | General Machine Mechanical Service | e. Powerpack 2 (Rear), | Defect |  | 183e | 225e | 233e | [12 empty] | Defect Sub-Task | e |  | 264e | 268e | 270e | - | 1 | 1 | 1 |  | 1 | 1 | 1 | e
LIE R9800 | Mechanical Service | General Machine Mechanical Service | f. Control Valve Console, | Defect |  | 183f | 225f | 233f | [12 empty] | Defect Sub-Task | f |  | 264f | 268f | 270f | - | 1 | 1 | 1 |  | 1 | 1 | 1 | f
LIE R9800 | Mechanical Service | General Machine Mechanical Service | g. Cabin, | Defect |  | 183g | 225g | 233g | [12 empty] | Defect Sub-Task | g |  | 264g | 268g | 270g | - | 1 | 1 | 1 |  | 1 | 1 | 1 | g
LIE R9800 | Mechanical Service | General Machine Mechanical Service | h. Catwalks, | Defect |  | 183h | 225h | 233h | [12 empty] | Defect Sub-Task | h |  | 264h | 268h | 270h | - | 1 | 1 | 1 |  | 1 | 1 | 1 | h
LIE R9800 | Mechanical Service | General Machine Mechanical Service | i. Grease Box, | Defect |  | 183i | 225i | 233i | [12 empty] | Defect Sub-Task | i |  | 264i | 268i | 270i | - | 1 | 1 | 1 |  | 1 | 1 | 1 | i
LIE R9800 | Mechanical Service | General Machine Mechanical Service | j. Access Ladder | Defect |  | 183j | 225j | 233j | [12 empty] | Defect Sub-Task | j |  | 264j | 268j | 270j | - | 1 | 1 | 1 |  | 1 | 1 | 1 | j
LIE R9800 | Mechanical Service | General Machine Mechanical Service | Check condition/operation of the operator’s and trainer’s seat. | Defect |  | 184 | 226 | 234 | [12 empty] | Defect |  |  | 270 | 274 | 276 | - | 1 | 1 | 1 |  | 1 | 1 | 1
LIE R9800 | Mechanical Service | General Machine Mechanical Service | Check condition of door handles, latches and hinges. | Defect |  | 185 | 227 | 235 | [12 empty] | Defect |  |  | 272 | 276 | 278 | - | 1 | 1 | 1 |  | 1 | 1 | 1
LIE R9800 | Mechanical Service | General Machine Mechanical Service | Check condition of cab structure, mounts and mounting bolts. | Defect |  | 186 | 228 | 236 | [12 empty] | Defect |  |  | 274 | 279 | 281 | - | 1 | 1 | 1 |  | 1 | 1 | 1
LIE R9800 | Mechanical Service | General Machine Mechanical Service | Check if necessary, tighten mounting bolts of AC head unit. | Defect |  | 187 | 229 | 237 | [12 empty] | Defect | [10 empty] | 1 | 1 | 1
LIE R9800 | Mechanical Service | General Machine Mechanical Service | Check functionality of hydraulic tank proximity switch box. | Defect |  | 188 | 230 | 238 | [12 empty] | Defect | [10 empty] | 1 | 1 | 1
LIE R9800 | Mechanical Service | General Machine Mechanical Service | Check and record signs of operational damage (extremities of machine). | Defect |  | 189 | 231 | 239 | [12 empty] | Defect |  |  | 276 | 281 | 283 | - | 1 | 1 | 1 |  | 1 | 1 | 1
LIE R9800 | ELECTRICAL SERVICE | INFORMATION | Electrical checks shall be carried out in a suitable location in the pit. Ensure positive communication is maintained at all times. Follow appropriate isolation procedure and tagging and/or locking out on the machine. The dropdown list contains conditions that must be selected by the person performing the check. | Info Tab | [16 empty] | Info Tab
LIE R9800 | Electrical Service | Powerpack Electrical Section | Powerpack Electrical Section | Section | [16 empty] | Section
LIE R9800 | Electrical Service | Powerpack Electrical Section | Check integrity, condition and security of engine electrical wiring and switches (ensure they are free of fretting/frayed/rubbing and are securely clamped to machine). | Defect |  | 190 | 232 | 240 | [12 empty] | Defect | [5 empty] | - | - | - | - |  | 1 | 1 | 1
LIE R9800 | Electrical Service | Powerpack Electrical Section | Check starter motors and wiring for tight, rubbing, loose or missing hardware / clamps and harness hardness. | Defect |  | 191 | 233 | 241 | [12 empty] | Defect | [5 empty] | - | - | - | - |  | 1 | 1 | 1
LIE R9800 | Electrical Service | Powerpack Electrical Section | Check fuel pump area wiring for loose connections, missing clamps or damage. | Defect |  | 192 | 234 | 242 | [12 empty] | Defect | [5 empty] | - | - | - | - |  | 1 | 1 | 1
LIE R9800 | Electrical Service | Powerpack Electrical Section | Check PP1 (Front) engine speed sensors are correctly mounted. | Defect |  | 193 | 235 | 243 | [12 empty] | Defect | [5 empty] | - |  |  |  |  | 1 | 1 | 1
LIE R9800 | Electrical Service | Powerpack Electrical Section | Check PP2 (Rear) engine speed sensors are correctly mounted. | Defect |  | 194 | 236 | 244 | [12 empty] | Defect | [5 empty] | - |  |  |  |  | 1 | 1 | 1
LIE R9800 | Electrical Service | Powerpack Electrical Section | Check pump wiring harnesses for damage, rubbing, loose or missing hardware / clamps and harness hardness. | Defect |  | 195 | 237 | 245 | [12 empty] | Defect | [5 empty] | - | - | - | - |  | 1 | 1 | 1
LIE R9800 | Electrical Service | Powerpack Electrical Section | Check wiring to pump room junction boxes for damage or missing items. | Defect |  | 196 | 238 | 246 | [12 empty] | Defect | [5 empty] | - | - | - | - |  | 1 | 1 | 1
LIE R9800 | Electrical Service | Cascade Room / Cab / Access & Top Deck Section | Cascade Room / Cab / Access & Top Deck Section | Section | [16 empty] | Section
LIE R9800 | Electrical Service | Cascade Room / Cab / Access & Top Deck Section | Check harnesses to and from E1003 & E1005 cabinet for rubbing, loose or missing hardware and clamps. | Defect |  | 197 | 239 | 247 | [23 empty] | 1 | 1 | 1
LIE R9800 | Electrical Service | Cascade Room / Cab / Access & Top Deck Section | Check E1003 and E1005 cabinet, for clean, loose wires, loose or missing hardware. | Defect |  | 198 | 240 | 248 | [23 empty] | 1 | 1 | 1
LIE R9800 | Electrical Service | Cascade Room / Cab / Access & Top Deck Section | Check cooler room wiring and switches for rubbing, loose or missing hardware / clamps and harness hardness. | Defect |  | 199 | 241 | 249 | [12 empty] | Defect |  |  | 290 | 294 | 296 |  | 1 | 1 | 1 |  | 1 | 1 | 1
LIE R9800 | Electrical Service | Cascade Room / Cab / Access & Top Deck Section | Check harnesses to and from cascade room for rubbing, loose or missing hardware / clamps and harness hardness. | Defect |  | 200 | 242 | 250 | [12 empty] | Defect |  |  | 291 | 295 | 297 |  | 1 | 1 | 1 |  | 1 | 1 | 1
LIE R9800 | Electrical Service | Cascade Room / Cab / Access & Top Deck Section | Check wiring harnesses in cascade room for rubbing, loose or missing hardware / clamps and harness hardness. | Defect |  | 201 | 243 | 251 | [12 empty] | Defect |  |  | 292 | 296 | 298 |  | 1 | 1 | 1 |  | 1 | 1 | 1
LIE R9800 | Electrical Service | Cascade Room / Cab / Access & Top Deck Section | Check wiring and switches to fan door limit switches. | Defect |  | 202 | 244 | 252 | [12 empty] | Defect | [10 empty] | 1 | 1 | 1
LIE R9800 | Electrical Service | Cascade Room / Cab / Access & Top Deck Section | Check alternation spins freely and alternator belt condition. | Defect |  | 203 | 245 | 253 | [23 empty] | 1 | 1 | 1
LIE R9800 | Electrical Service | Cascade Room / Cab / Access & Top Deck Section | Check harnesses to all control solenoids for rubbing, loose or missing hardware / clamps and harness hardness. | Defect |  | 204 | 246 | 254 | [12 empty] | Defect |  |  | 295 | 299 | 301 |  | 1 | 1 | 1 |  | 1 | 1 | 1
LIE R9800 | Electrical Service | Cascade Room / Cab / Access & Top Deck Section | Check all harnesses and connectors coming from cab floor area. | Defect |  | 205 | 247 | 255 | [12 empty] | Defect |  |  | 296 | 300 | 302 |  | 1 | 1 | 1 |  | 1 | 1 | 1
LIE R9800 | Electrical Service | Cascade Room / Cab / Access & Top Deck Section | Check swing area wiring for damage, clamping, loose or missing items. | Defect |  | 206 | 248 | 256 | [12 empty] | Defect |  |  | 297 | 301 | 303 |  | 1 | 1 | 1 |  | 1 | 1 | 1
LIE R9800 | Electrical Service | Cascade Room / Cab / Access & Top Deck Section | Check all wiring to ladder lights and switches for rubbing, loose or missing hardware / clamps and harness hardness. | Defect |  | 207 | 249 | 257 | [12 empty] | Defect |  |  | 298 | 302 | 304 |  | 1 | 1 | 1 |  | 1 | 1 | 1
LIE R9800 | Electrical Service | Cascade Room / Cab / Access & Top Deck Section | Check all wiring to fire suppression bottle switches for rubbing, loose or missing hardware / clamps and harness hardness. | Defect |  | 208 | 250 | 258 | [12 empty] | Defect |  |  | 299 | 303 | 305 |  | 1 | 1 | 1 |  | 1 | 1 | 1
LIE R9800 | Electrical Service | Cascade Room / Cab / Access & Top Deck Section | Check all wiring to grease solenoids and switches for rubbing, loose or missing hardware / clamps and harness hardness. | Defect |  | 209 | 251 | 259 | [12 empty] | Defect |  |  | 300 | 304 | 306 |  | 1 | 1 | 1 |  | 1 | 1 | 1
LIE R9800 | Electrical Service | Cascade Room / Cab / Access & Top Deck Section | Check wiring to all top-level lights for rubbing, loose or missing hardware / clamps and harness hardness. | Defect |  | 210 | 252 | 260 | [12 empty] | Defect |  |  | 301 | 305 | 307 |  | 1 | 1 | 1 |  | 1 | 1 | 1
LIE R9800 | Electrical Service | Cascade Room / Cab / Access & Top Deck Section | Check technology support systems (APS, Modular, 3D-P Hornet) aerials and posts, check for cracks, loose or missing hardware. | Defect |  | 211 | 253 | 261 | [12 empty] | Defect |  |  | 302 | 306 | 308 |  | 1 | 1 | 1 |  | 1 | 1 | 1
LIE R9800 | Electrical Service | Cascade Room / Cab / Access & Top Deck Section | Check all visible wiring in cab for damage, clamps, loose or missing hardware. | Defect |  | 212 | 254 | 262 | [12 empty] | Defect |  |  | 303 | 307 | 309 |  | 1 | 1 | 1 |  | 1 | 1 | 1
LIE R9800 | Electrical Service | Cascade Room / Cab / Access & Top Deck Section | Check circuit breakers and relays and ensure they have not tripped or are burnt. | Defect |  | 213 | 255 | 263 | [12 empty] | Defect |  |  | 304 | 308 | 310 |  | 1 | 1 | 1 |  | 1 | 1 | 1
LIE R9800 | Electrical Service | Cascade Room / Cab / Access & Top Deck Section | Clean cab vacuum cleaner container (if fitted). | Defect |  | 214 | 256 | 264 | [12 empty] | Defect |  |  | 305 | 309 | 311 |  | 1 | 1 | 1 |  | 1 | 1 | 1
LIE R9800 | Electrical Service | Air Conditioner Section | Air Conditioner Section | Section | [16 empty] | Section
LIE R9800 | Electrical Service | Air Conditioner Section | Check air conditioner hoses from condensers for damage, hardness, leaks, loose or missing hardware / clamps. | Defect |  | 215 | 257 | 265 | [12 empty] | Defect |  |  | 307 | 310 | 313 |  | 1 | 1 | 1 |  | 1 | 1 | 1
LIE R9800 | Electrical Service | Air Conditioner Section | Inspect A/C evaporator cores and clean as required. | Defect |  | 216 | 258 | 266 | [12 empty] | Defect |  |  | 308 | 311 | 314 |  | 1 | 1 | 1 |  | 1 | 1 | 1
LIE R9800 | Electrical Service | Air Conditioner Section | Inspect A/C condenser cores and clean as required. | Defect |  | 217 | 259 | 267 | [12 empty] | Defect |  |  | 309 | 312 | 315 |  | 1 | 1 | 1 |  | 1 | 1 | 1
LIE R9800 | Electrical Service | Air Conditioner Section | Inspect A/C units for wiring rubbing, loose or missing hardware / clamps and harness hardness. | Defect |  | 218 | 260 | 268 | [12 empty] | Defect |  |  | 310 | 313 | 316 |  | 1 | 1 | 1 |  | 1 | 1 | 1
LIE R9800 | Electrical Service | Air Conditioner Section | Inspect A/C unit condensation drainpipes. | Defect |  | 219 | 261 | 269 | [12 empty] | Defect |  |  | 311 | 314 | 317 |  | 1 | 1 | 1 |  | 1 | 1 | 1
LIE R9800 | Electrical Service | Air Conditioner Section | Inspect A/C compressor mounts for loose or missing hardware. | Defect |  | 220 | 262 | 270 | [12 empty] | Defect |  |  | 313 | 316 | 319 |  | 1 | 1 | 1 |  | 1 | 1 | 1
LIE R9800 | Electrical Service | Air Conditioner Section | Check A/C compressor bearing for damage and ensure it rotates freely. | Defect |  | 221 | 263 | 271 | [12 empty] | Defect |  |  | 314 | 317 | 320 |  | 1 | 1 | 1 |  | 1 | 1 | 1
LIE R9800 | Electrical Service | Air Conditioner Section | Inspect A/C compressor belts for tension, wear and cuts. | Defect |  | 222 | 264 | 272 | [12 empty] | Defect |  |  | 315 | 318 | 321 |  | 1 | 1 | 1 |  | 1 | 1 | 1
LIE R9800 | Electrical Service | Air Conditioner Section | Check harnesses and connectors coming out of cascade room. | Defect |  | 223 | 265 | 273 | [12 empty] | Defect |  |  | 316 | 319 | 322 |  | 1 | 1 | 1 |  | 1 | 1 | 1
LIE R9800 | Electrical Service | Battery Section | Battery Section | Section | [16 empty] | Section
LIE R9800 | Electrical Service | Battery Section | Batteries must be cleaned with fresh water (refer to wash checks at start of digital service form) <b><u>BEFORE</u></b> conducting battery maintenance checks. | Defect |  | 224 | 266 | 274 | [12 empty] | Defect | [10 empty] | 1 | 1 | 1
LIE R9800 | Electrical Service | Battery Section | Inspect batteries fitted to machine meet OR exceed OEM recommended specifications: | Defect |  | 225 | 267 | 275 | [12 empty] | Defect |  |  | 318 | 321 | 324 |  | 1 | 1 | 1 |  | 1 | 1 | 1
LIE R9800 | Electrical Service | Battery Section |  | Note |  | Note | Note | Note |  |  |  | BATTERY_CCA
LIE R9800 | Electrical Service | Battery Section | <b>NOTE:</b> Refer to the IMS: BA-PL-R53 – Battery Reference Guide. | Note |  | Note | Note | Note | [12 empty] | Note |  |  | Note | Note | Note |  | 1 | 1 | 1 |  | Note | Note | Note
LIE R9800 | Electrical Service | Battery Section | Visually inspect each battery for signs of; | Defect |  | 226 | 268 | 276 | [12 empty] | Defect |  |  | 319 | 322 | 325 |  | 1 | 1 | 1 |  | 1 | 1 | 1
LIE R9800 | Electrical Service | Battery Section | a. Cracked or broken case or cover. | Defect |  | 227 | 269 | 277 | [12 empty] | Defect | a |  | 319a | 322a | 325a |  | 1 | 1 | 1 |  | 1 | 1 | 1
LIE R9800 | Electrical Service | Battery Section | b. Leaking case-to-cover seal. | Defect |  | 228 | 270 | 278 | [12 empty] | Defect | b |  | 319b | 322b | 325b |  | 1 | 1 | 1 |  | 1 | 1 | 1
LIE R9800 | Electrical Service | Battery Section | c. Damaged terminals. | Defect |  | 229 | 271 | 279 | [12 empty] | Defect | c |  | 319c | 322c | 325c |  | 1 | 1 | 1 |  | 1 | 1 | 1
LIE R9800 | Electrical Service | Battery Section | d. Loose cable connections. | Defect |  | 230 | 272 | 280 | [12 empty] | Defect | d |  | 319d | 322d | 325d |  | 1 | 1 | 1 |  | 1 | 1 | 1
LIE R9800 | Electrical Service | Battery Section | e. Corrosion. | Defect |  | 231 | 273 | 281 | [12 empty] | Defect | e |  | 319e | 322e | 325e |  | 1 | 1 | 1 |  | 1 | 1 | 1
LIE R9800 | Electrical Service | Battery Section | Inspect the battery case for obvious signs of physical damage or warpage.<br> <b><u>REPLACE IF ANY DAMAGE FOUND</u></b>. | Defect |  | 232 | 274 | 282 | [12 empty] | Defect |  |  | 320 | 323 | 326 |  | 1 | 1 | 1 |  | 1 | 1 | 1
LIE R9800 | Electrical Service | Battery Section | Clean all battery terminals by brushing off corrosion residue and apply battery corrosion preventative spray. | Defect |  | 233 | 275 | 283 | [12 empty] | Defect |  |  | 321 | 324 | 327 |  | 1 | 1 | 1 |  | 1 | 1 | 1
LIE R9800 | Electrical Service | Battery Section | Inspect all battery terminals, screws, clamps and cables for breakage, damage or loose connections. | Defect |  | 234 | 276 | 284 | [12 empty] | Defect |  |  | 322 | 325 | 328 |  | 1 | 1 | 1 |  | 1 | 1 | 1
LIE R9800 | Electrical Service | Battery Section | <b>NON-Maintenance Free Batteries ONLY:</b><br> Check electrolyte levels to ensure that fluid levels are over the top of battery plates. If necessary, top up using distilled or demineralised water. | Defect |  | 235 | 277 | 285 | [12 empty] | Defect |  |  | 323 | 326 | 329 |  | 1 | 1 | 1 |  | 1 | 1 | 1
LIE R9800 | Electrical Service | Battery Section | Check each battery using CAT battery analyser (record results below): | Defect |  | 236 | 278 | 286 |  |  |  | BATTERY | [8 empty] | Defect |  |  | 324 | 327 | 330 |  | 1 | 1 | 1 |  | 1 | 1 | 1
LIE R9800 | Electrical Service | Isolator Section | Isolator Section | Section | [16 empty] | Section
LIE R9800 | Electrical Service | Isolator Section | Ensure isolator switches are mounted securely and in good condition. | Defect |  | 237 | 279 | 287 | [12 empty] | Defect |  |  |  | 328 | 331 |  |  | 1 | 1 |  | 1 | 1 | 1
LIE R9800 | Electrical Service | Isolator Section | Inspect and clean isolator terminals. | Defect |  | 238 | 280 | 288 | [12 empty] | Defect |  |  |  | 329 | 332 |  |  | 1 | 1 |  | 1 | 1 | 1
LIE R9800 | Structural Inspection | INFORMATION | Clean relevant areas before structural inspection. Visual inspections do not require the whole machine to be spotless. Leaning should concentrate on the areas to be inspected. Any defects should be raised so that crack can be monitored and repairs planned in. The dropdown list contains conditions that must be selected by the person performing the check. | Info Tab | [16 empty] | Info Tab
LIE R9800 | Structural Inspection |  | <b>INSPECTION PROCEDURE</b><br> Visually inspect the selected areas for cracks and initial the check box. Mark the position and length of any found crack on the diagrams and provide comments. It is recommended to centre punch and inscribe the date near the ends of any new found crack to monitor the change in length over time. Peeling paint can indicate cracking below the paint film. Weld areas suspected of cracking below paint should be cleaned with a wire brush and inspected further.<br> <br><b>INSPECTOR REQUIREMENT</b><br> This inspection can be carried out by qualified trades personnel.<br> <br><b>CLEANING</b><br> Remove bulk grease and dirt from the areas to be inspected so there is no possibility of hidden defects escaping notice. It is recommended to use a scraper to remove bulk grease from the structures initially. Then apply degreaser and high-pressure water. Rags should be used to remove any remaining grease. | Note | [16 empty] | Note |  |  | 0 | 0 | 0 |  | 1 | 1 | 1 |  |  | 1 | 1
LIE R9800 | Structural Inspection | Girder Blocks Crack Inspection | Girder Blocks Crack Inspection | Section | [6 empty] | YES, SHEET 1 | [9 empty] | Section
LIE R9800 | Structural Inspection | Girder Blocks Crack Inspection | Check ALL of Girder for cracks, particularly in areas indicated. | NORMAL_DESC |  | 239 | 281 | 289 | [12 empty] | Crack |  |  | 325 | 330 | 333 |  | 1 | 1 | 1 |  | 1 | 1 | 1
LIE R9800 | Structural Inspection | Girder Blocks Crack Inspection | a. Check centre girder blocks for cracks front RH - area A1. | CRACK_SUBTASK |  | 239a | 281a | 289a | [12 empty] | Crack Sub-Task | a |  | 325a | 330a | 333a |  | 1 | 1 | 1 |  | 1 | 1 | 1 | a
LIE R9800 | Structural Inspection | Girder Blocks Crack Inspection | b. Check centre girder blocks for cracks rear RH - area A2. | CRACK_SUBTASK |  | 239b | 281b | 289b | [12 empty] | Crack Sub-Task | b |  | 325b | 330b | 333b |  | 1 | 1 | 1 |  | 1 | 1 | 1 | b
LIE R9800 | Structural Inspection | Girder Blocks Crack Inspection | c. Check centre girder blocks for cracks front LH - area B1. | CRACK_SUBTASK |  | 239c | 281c | 289c | [12 empty] | Crack Sub-Task | c |  | 325c | 330c | 333c |  | 1 | 1 | 1 |  | 1 | 1 | 1 | c
LIE R9800 | Structural Inspection | Girder Blocks Crack Inspection | d. Check centre girder blocks for cracks rear LH - area B2. | CRACK_SUBTASK |  | 239d | 281d | 289d | [12 empty] | Crack Sub-Task | d |  | 325d | 330d | 333d |  | 1 | 1 | 1 |  | 1 | 1 | 1 | d
LIE R9800 | Structural Inspection | Girder Blocks Crack Inspection | e. Check centre girder mount welds for cracks - area C1. | CRACK_SUBTASK |  | 239e | 281e | 289e | [12 empty] | Crack Sub-Task | e |  | 325e | 330e | 333e |  | 1 | 1 | 1 |  | 1 | 1 | 1 | e
LIE R9800 | Structural Inspection | Girder Blocks Crack Inspection | f. Check centre girder mount welds for cracks - area C2. | CRACK_SUBTASK |  | 239f | 281f | 289f | [12 empty] | Crack Sub-Task | f |  | 325f | 330f | 333f |  | 1 | 1 | 1 |  | 1 | 1 | 1 | f
LIE R9800 | Structural Inspection | Valve Mounting Block Frame Crack Inspection | Valve Mounting Block Frame Crack Inspection | Section | [6 empty] | YES, SHEET 1 | [9 empty] | Section
LIE R9800 | Structural Inspection | Valve Mounting Block Frame Crack Inspection | a. Check valve block mounting frame for cracks area 1 | CRACK_SUBTASK |  | 240 | 282 | 290 | [12 empty] | Crack | [10 empty] | 1 | 1 | 1
LIE R9800 | Structural Inspection | Valve Mounting Block Frame Crack Inspection | b. Check valve block mounting blocks for cracks (Both sides) area 2 | CRACK_SUBTASK |  | 240b | 282b | 290b | [12 empty] | Crack | [10 empty] | 1 | 1 | 1 | b
LIE R9800 | Structural Inspection | Valve Mounting Block Frame Crack Inspection | c. Check around manifold welds for cracks and leaks area 3 | CRACK_SUBTASK |  | 240c | 282c | 290c | [12 empty] | Crack | [10 empty] | 1 | 1 | 1 | c
LIE R9800 | Structural Inspection | Mounting Frame Crack Inspection | Mounting Frame Crack Inspection | Section | [6 empty] | YES, SHEET 1 | [9 empty] | Section
LIE R9800 | Structural Inspection | Mounting Frame Crack Inspection | a. Check radiator mounts for cracks area 1 | CRACK_SUBTASK |  | 241 | 283 | 291 | [12 empty] | Crack | [10 empty] | 1 | 1 | 1
LIE R9800 | Structural Inspection | Mounting Frame Crack Inspection | b. Check power pack frame for cracks area 2 | CRACK_SUBTASK |  | 241b | 283b | 291b | [12 empty] | Crack | [10 empty] | 1 | 1 | 1 | b
LIE R9800 | Structural Inspection | Hydraulic Tank Mounting Crack Inspection | Hydraulic Tank Mounting Crack Inspection | Section | [6 empty] | YES, SHEET 1 | [9 empty] | Section
LIE R9800 | Structural Inspection | Hydraulic Tank Mounting Crack Inspection | Check hydraulic tank mount welds for cracks | CRACK_NON_GROUP |  | 242 | 284 | 292 | [12 empty] | Crack | [10 empty] | 1 | 1 | 1
LIE R9800 | Structural Inspection | Fuel Tank Mounting Crack Inspection | Fuel Tank Mounting Crack Inspection | Section | [6 empty] | YES, SHEET 1 | [9 empty] | Section
LIE R9800 | Structural Inspection | Fuel Tank Mounting Crack Inspection | Check fuel tank mount welds for cracks | CRACK_NON_GROUP |  | 243 | 285 | 293 | [12 empty] | Crack | [10 empty] | 1 | 1 | 1
LIE R9800 | Structural Inspection | Stick Crack Inspection | Stick Crack Inspection | Section | [6 empty] | YES, SHEET 1 | [9 empty] | Section
LIE R9800 | Structural Inspection | Stick Crack Inspection | Check ALL of Stick for cracks, particularly in areas highlighted. | NORMAL_DESC |  | 244 | 286 | 294 | [12 empty] | Crack | [10 empty] | 1 | 1 | 1
LIE R9800 | Structural Inspection | Stick Crack Inspection | a. Check cylinder-mounting points LH for cracks or defects - area 1a. | CRACK_SUBTASK |  | 244a | 286a | 294a | [12 empty] | Crack Sub-Task | a |  | 327a | 332a | 335a |  | 1 | 1 | 1 |  | 1 | 1 | 1 | a
LIE R9800 | Structural Inspection | Stick Crack Inspection | b. Check cylinder-mounting points RH for cracks or defects - area 1b. | CRACK_SUBTASK |  | 244b | 286b | 294b | [12 empty] | Crack Sub-Task | b |  | 327b | 332b | 335b |  | 1 | 1 | 1 |  | 1 | 1 | 1 | b
LIE R9800 | Structural Inspection | Stick Crack Inspection | c. Check cylinder-mounting points LH for cracks or defects - area 1c. | CRACK_SUBTASK |  | 244c | 286c | 294c | [12 empty] | Crack Sub-Task | c |  | 327c | 332c | 335c |  | 1 | 1 | 1 |  | 1 | 1 | 1 | c
LIE R9800 | Structural Inspection | Stick Crack Inspection | d. Check cylinder-mounting points RH for cracks or defects - area 1d. | CRACK_SUBTASK |  | 244d | 286d | 294d | [12 empty] | Crack Sub-Task | d |  | 327d | 332d | 335d |  | 1 | 1 | 1 |  | 1 | 1 | 1 | d
LIE R9800 | Structural Inspection | Stick Crack Inspection | e. Check cylinder-mounting points LH for cracks or defects - area 1e. | CRACK_SUBTASK |  | 244e | 286e | 294e | [12 empty] | Crack Sub-Task | e |  | 327e | 332e | 335e |  | 1 | 1 | 1 |  | 1 | 1 | 1 | e
LIE R9800 | Structural Inspection | Stick Crack Inspection | f. Check cylinder-mounting points RH for cracks or defects - area 1f. | CRACK_SUBTASK |  | 244f | 286f | 294f | [12 empty] | Crack Sub-Task | f |  | 327f | 332f | 335f |  | 1 | 1 | 1 |  | 1 | 1 | 1 | f
LIE R9800 | Structural Inspection | Stick Crack Inspection | g. Check boom to stick mounting points LH for cracks - area 2a. | CRACK_SUBTASK |  | 244g | 286g | 294g | [12 empty] | Crack Sub-Task | g |  | 327g | 332g | 335g |  | 1 | 1 | 1 |  | 1 | 1 | 1 | g
LIE R9800 | Structural Inspection | Stick Crack Inspection | h. Check boom to stick mounting points RH for cracks - area 2b. | CRACK_SUBTASK |  | 244h | 286h | 294h | [12 empty] | Crack Sub-Task | h |  | 327h | 332h | 335h |  | 1 | 1 | 1 |  | 1 | 1 | 1 | h
LIE R9800 | Structural Inspection | Stick Crack Inspection | i. Check welds around cylinder LH mounts - area 3a. | CRACK_SUBTASK |  | 244i | 286i | 294i | [12 empty] | Crack Sub-Task | i |  | 327i | 332i | 335i |  | 1 | 1 | 1 |  | 1 | 1 | 1 | i
LIE R9800 | Structural Inspection | Stick Crack Inspection | j. Check welds around cylinder RH mounts - area 3b. | CRACK_SUBTASK |  | 244j | 286j | 294j | [12 empty] | Crack Sub-Task | j |  | 327j | 332j | 335j |  | 1 | 1 | 1 |  | 1 | 1 | 1 | j
LIE R9800 | Structural Inspection | Stick Crack Inspection | k. Check backside of stick for cracking (high stress area) - area 4. | CRACK_SUBTASK |  | 244k | 286k | 294k | [12 empty] | Crack Sub-Task | k |  | 327k | 332k | 335k |  | 1 | 1 | 1 |  | 1 | 1 | 1 | k
LIE R9800 | Structural Inspection | Boom Crack Inspection | Boom Crack Inspection | Section | [6 empty] | YES, SHEET 1 | [9 empty] | Section
LIE R9800 | Structural Inspection | Boom Crack Inspection | Check ALL of Boom for cracks, particularly in areas highlighted. | NORMAL_DESC |  | 245 | 287 | 295 | [12 empty] | Crack |  |  | 328 | 333 | 336 |  | 1 | 1 | 1 |  | 1 | 1 | 1
LIE R9800 | Structural Inspection | Boom Crack Inspection | a. Check Boom area 1. | CRACK_SUBTASK |  | 245a | 287a | 295a | [12 empty] | Crack Sub-Task | [10 empty] | 1 | 1 | 1 | a
LIE R9800 | Structural Inspection | Boom Crack Inspection | b. Check Boom area 2. | CRACK_SUBTASK |  | 245b | 287b | 295b | [12 empty] | Crack Sub-Task | [10 empty] | 1 | 1 | 1 | b
LIE R9800 | Structural Inspection | Boom Crack Inspection | c. Check Boom area 3. | CRACK_SUBTASK |  | 245c | 287c | 295c | [12 empty] | Crack Sub-Task | [10 empty] | 1 | 1 | 1 | c
LIE R9800 | Structural Inspection | Boom Crack Inspection | d. Check Boom area 4. | CRACK_SUBTASK |  | 245d | 287d | 295d | [12 empty] | Crack Sub-Task | [10 empty] | 1 | 1 | 1 | d
LIE R9800 | Structural Inspection | Bucket Crack Inspection | Bucket Crack Inspection | Section | [6 empty] | YES, SHEET 1 | [9 empty] | Section
LIE R9800 | Structural Inspection | Bucket Crack Inspection | Check ALL of Bucket for cracks, particularly in areas highlighted. Inspect under the GET's at positions 2. | NORMAL_DESC |  | 246 | 288 | 296 | [12 empty] | Crack |  |  | 329 | 334 | 337 |  | 1 | 1 | 1 |  | 1 | 1 | 1
LIE R9800 | Structural Inspection | Bucket Crack Inspection | a. Check LH bucket mountings for cracks around all welds - area 1a. | CRACK_SUBTASK |  | 246a | 288a | 296a | [12 empty] | Crack Sub-Task | a |  | 329a | 334a | 337a |  | 1 | 1 | 1 |  | 1 | 1 | 1 | a
LIE R9800 | Structural Inspection | Bucket Crack Inspection | b. Check RH bucket mountings for cracks around all welds - area 1b. | CRACK_SUBTASK |  | 246b | 288b | 296b | [12 empty] | Crack Sub-Task | b |  | 329b | 334b | 337b |  | 1 | 1 | 1 |  | 1 | 1 | 1 | b
LIE R9800 | Structural Inspection | Bucket Crack Inspection | c. Check LH bucket mountings for cracks around all welds - area 1c. | CRACK_SUBTASK |  | 246c | 288c | 296c | [12 empty] | Crack Sub-Task | c |  | 329c | 334c | 337c |  | 1 | 1 | 1 |  | 1 | 1 | 1 | c
LIE R9800 | Structural Inspection | Bucket Crack Inspection | d. Check RH bucket mountings for cracks around all welds - area 1d. | CRACK_SUBTASK |  | 246d | 288d | 296d | [12 empty] | Crack Sub-Task | d |  | 329d | 334d | 337d |  | 1 | 1 | 1 |  | 1 | 1 | 1 | d
LIE R9800 | Structural Inspection | Bucket Crack Inspection | e. Check all adaptors and lips for cracks. Top, Sides and bottom - area 2. | CRACK_SUBTASK |  | 246e | 288e | 296e | [12 empty] | Crack Sub-Task | e |  | 329e | 334e | 337e |  | 1 | 1 | 1 |  | 1 | 1 | 1 | e
LIE R9800 | Structural Inspection | Bucket Crack Inspection | f. Check bucket LH and RH sides for cracks - area 3 | CRACK_SUBTASK |  | 246f | 288f | 296f | [12 empty] | Crack Sub-Task | f |  | 329f | 334f | 337f |  | 1 | 1 | 1 |  | 1 | 1 | 1 | f
LIE R9800 | FIRE PREVENTION SERVICE | INFORMATION | Fire prevention checks shall be carried out in a suitable location in the pit. Ensure positive communications is maintained at all times. Follow appropriate isolation procedure and tagging and/or locking out on the machine. The dropdown list contains conditions that must be selected by the person performing the check. | Info Tab | [16 empty] | Info Tab
LIE R9800 | Fire Prevention Service | Fire Suppression | Fire Suppression | Section | [16 empty] | Section
LIE R9800 | Fire Prevention Service | Fire Suppression | Check cylinder(s) - Check pressure in correct range.<br> <b>NOTE:</b> pressure must be 1600kpa ± 100kpa. | Defect |  | 247 | 289 | 297 | [12 empty] | Defect |  |  | 330 | 335 | 338 |  | 1 | 1 | 1 |  | 1 | 1 | 1
LIE R9800 | Fire Prevention Service | Fire Suppression | Check cylinder(s) - Check indication gauge for damage. | Defect |  | 248 | 290 | 298 | [12 empty] | Defect |  |  | 331 | 336 | 339 |  | 1 | 1 | 1 |  | 1 | 1 | 1
LIE R9800 | Fire Prevention Service | Fire Suppression | Check cylinder(s) - Check condition/security (check mounting bracket & mounts). | Defect |  | 249 | 291 | 299 | [12 empty] | Defect |  |  | 332 | 337 | 340 |  | 1 | 1 | 1 |  | 1 | 1 | 1
LIE R9800 | Fire Prevention Service | Fire Suppression | Check cylinder(s) - Check cylinder for damage and within pressure test date. | Defect |  | 250 | 292 | 300 | [12 empty] | Defect |  |  | 333 | 338 | 341 |  | 1 | 1 | 1 |  | 1 | 1 | 1
LIE R9800 | Fire Prevention Service | Fire Suppression | Check manual actuators - Check condition/ security & clear of obstruction. | Defect |  | 251 | 293 | 301 | [12 empty] | Defect |  |  | 334 | 339 | 342 |  | 1 | 1 | 1 |  | 1 | 1 | 1
LIE R9800 | Fire Prevention Service | Fire Suppression | Check manual actuators - Check indication gauge. | Defect |  | 252 | 294 | 302 | [12 empty] | Defect |  |  | 335 | 340 | 343 |  | 1 | 1 | 1 |  | 1 | 1 | 1
LIE R9800 | Fire Prevention Service | Fire Suppression | Check manual actuators - Safety pins in place/secure & serviceable. | Defect |  | 253 | 295 | 303 | [12 empty] | Defect |  |  | 336 | 341 | 344 |  | 1 | 1 | 1 |  | 1 | 1 | 1
LIE R9800 | Fire Prevention Service | Fire Suppression | Check detection probes - Devices & cables secured/connected. | Defect |  | 254 | 296 | 304 | [12 empty] | Defect |  |  | 337 | 342 | 345 |  | 1 | 1 | 1 |  | 1 | 1 | 1
LIE R9800 | Fire Prevention Service | Fire Suppression | Check detection probes - Correctly aligned/secure. | Defect |  | 255 | 297 | 305 | [12 empty] | Defect |  |  | 338 | 343 | 346 |  | 1 | 1 | 1 |  | 1 | 1 | 1
LIE R9800 | Fire Prevention Service | Fire Suppression | Check distribution - Nozzles free from dirt and caps in place. | Defect |  | 256 | 298 | 306 | [12 empty] | Defect |  |  | 339 | 344 | 347 |  | 1 | 1 | 1 |  | 1 | 1 | 1
LIE R9800 | Fire Prevention Service | Fire Suppression | Check distribution - Nozzles correctly aligned/secure. | Defect |  | 257 | 299 | 307 | [12 empty] | Defect |  |  | 340 | 345 | 348 |  | 1 | 1 | 1 |  | 1 | 1 | 1
LIE R9800 | Fire Prevention Service | Fire Suppression | Check distribution - Hoses checked, serviceable and connected/supported. | Defect |  | 258 | 300 | 308 | [12 empty] | Defect |  |  | 341 | 346 | 349 |  | 1 | 1 | 1 |  | 1 | 1 | 1
LIE R9800 | Fire Prevention Service | Fire Suppression | Check fire panel - Functions checked/audible & visual alarms serviceable. | Defect |  | 259 | 301 | 309 | [12 empty] | Defect |  |  | 342 | 347 | 350 |  | 1 | 1 | 1 |  | 1 | 1 | 1
LIE R9800 | Fire Prevention Service | Fire Suppression | Check identification - Labels secured and legible/updated. | Defect |  | 260 | 302 | 310 | [12 empty] | Defect |  |  | 343 | 348 | 351 |  | 1 | 1 | 1 |  | 1 | 1 | 1
LIE R9800 | Fire Prevention Service | Fire Extinguishers | Fire Extinguishers | Section | [16 empty] | Section
LIE R9800 | Fire Prevention Service | Fire Extinguishers | Fire extinguisher(s) – Check pressure within correct range/within test period. | Defect |  | 261 | 303 | 311 | [12 empty] | Defect |  |  | 343 | 349 | 352 |  | 1 | 1 | 1 |  | 1 | 1 | 1
LIE R9800 | Fire Prevention Service | Fire Extinguishers | Fire extinguisher(s) – Invert and shake to loosen powder. | Defect |  | 262 | 304 | 312 | [12 empty] | Defect |  |  | 344 | 350 | 353 |  | 1 | 1 | 1 |  | 1 | 1 | 1
LIE R9800 | Fire Prevention Service | Fire Extinguishers | Fire extinguisher(s) – Check mounting brackets. | Defect |  | 263 | 305 | 313 | [12 empty] | Defect |  |  | 345 | 351 | 354 |  | 1 | 1 | 1 |  | 1 | 1 | 1
Note on D340: [Threaded comment] Your version of Excel allows you to read this threaded comment; however, any edits to it will get removed if the file is opened in a newer version of Excel. Learn more: https://go.microsoft.com/fwlink/?linkid=870924 Comment: Add Picture
Note on D462: [Threaded comment] Your version of Excel allows you to read this threaded comment; however, any edits to it will get removed if the file is opened in a newer version of Excel. Learn more: https://go.microsoft.com/fwlink/?linkid=870924 Comment: Battery 12 pcs
Task
Observation
Interval Time
Cycle Time
Pump Operating Pressure
System Vent Pressure
Seconds (45 or 65)
Minutes (3 or 5)
PSI (2567)
PSI (0)
Comments
Additional Information (if required)
Additional Information (if required)
Additional Information (if required)
Additional Information (if required)
A
B
C
D
RH
a
RH
a
Compartment or System
Recommended Lubricants
Engine - MTU
Hydraulic Tank
Swing Gear
Final Drive/Travel Gear
Splitter Box
SAE 15W-40
SAE 15W-40
SAE 85W-140
SAE 85W-140
SAE 80W-90
Capacity (Litres)
370
7100
95 Each
295 Each
170 Each
Cooling System
PGXL TEC Coolant
505
Lifetime Sealing Interspace
Elastic Coupling (if applicable)
SAE 15W-40
SAE 15W-40
26
1.65

## Lie R9800BH Cummins_Not Used (hidden)
[22 empty] | EX8000-6 | [8 empty] | R9800
ModelId | Tab | Section | MyLabel | Type | 250 | 500 | 1000 | 2000 | 4000 | Guid Table | Image | Table | Service Mapping | SOS | Section Column | Task Key | Group Task Id | Component Desc | CBM Mandatory Photo | Interim Engine Service | Type | Subtask | 250 | 500 | 1000 | 2000 | 250 | 500 | 1000 | 2000 | 250 | 500 | 1000 | 2000 | Subtask
LIE R9800 | Safety Precautions |  |  | Section | [16 empty] | Section
LIE R9800 | General | Safety Precautions | Ensure Personal Pre-Task Risk Assessment (Take 5/HAZID) is completed prior to the service. Ensure correct PPE is used at all times. | Safety | Yes | Yes | Yes | Yes | [12 empty] | Safety | [5 empty] | 1 | 1 | 1 | 1 | 1 | 1 | 1 | 1
LIE R9800 | General | Safety Precautions | Ensure machine is parked on flat level ground away from mining operations, and maintenance cones and signs are used to delineate shutdown area. | Safety | Yes | Yes | Yes | Yes | [12 empty] | Safety | [5 empty] | 1 | 1 | 1 | 1 | 1 | 1 | 1 | 1
LIE R9800 | General | Safety Precautions | Always follow the isolation procedure (BA-SE-P38) and attach your “Personal Lock/Tag” and lock out the controls while equipment is being serviced or repaired. Use appropriate PPE for tasks performed. | Safety | Yes | Yes | Yes | Yes | [12 empty] | Safety | [5 empty] | 1 | 1 | 1 | 1 | 1 | 1 | 1 | 1
LIE R9800 | General | Safety Precautions | Ensure all safety information, warnings, and work instructions are read and understood before any operation or any maintenance procedures are performed. | Safety | Yes | Yes | Yes | Yes | [12 empty] | Safety | [5 empty] | 1 | 1 | 1 | 1 | 1 | 1 | 1 | 1
LIE R9800 | General | Safety Precautions | Relieve all pressure in the air system, hydraulic system, lubrication system, fuel system and cooling system before any lines, fittings or related items are disconnected. Caution should be exercised when relieving pressure by removing caps from all hydraulic, fuel and radiator tanks as pressure may cause a spray of hot fluid. | Safety | Yes | Yes | Yes | Yes | [12 empty] | Safety | [5 empty] | 1 | 1 | 1 | 1 | 1 | 1 | 1 | 1
LIE R9800 | General | Safety Precautions | Always refer to WORKSHOP SERVICE MANUAL procedures for work instruction and safety warnings before performing maintenance and repairs. | Safety | Yes | Yes | Yes | Yes | [12 empty] | Safety | [5 empty] | 1 | 1 | 1 | 1 | 1 | 1 | 1 | 1
LIE R9800 | General | Safety Precautions | Be aware of component weights, use correct lifting equipment and procedures to avoid any potential back injury. | Safety | Yes | Yes | Yes | Yes | [12 empty] | Safety | [5 empty] | 1 | 1 | 1 | 1 | 1 | 1 | 1 | 1
LIE R9800 | General | Safety Precautions | Ensure oil is evacuated into the waste oil tank and filters are correctly disposed in the appropriate waste bin. | Safety | Yes | Yes | Yes | Yes | [12 empty] | Safety | [5 empty] | 1 | 1 | 1 | 1 | 1 | 1 | 1 | 1
LIE R9800 | General | Safety Precautions | Inspect machine for any sign of material hang up in the footprint area. (Any hang up must be assessed and removed before any work is commenced). | Safety | Yes | Yes | Yes | Yes | [12 empty] | Safety | [5 empty] | 1 | 1 | 1 | 1 | 1 | 1 | 1 | 1
LIE R9800 | General | Safety Precautions | Check the undercarriage and other components for the material hang up in the footprint of the machine. Do not enter the drop zone of the material hang up and take appropriate measures to remove it before any work in the area commences. Contact your supervisor and complete a JHA for the removal of this material. | Safety | Yes | Yes | Yes | Yes | [12 empty] | Safety | [5 empty] | 1 | 1 | 1 | 1 | 1 | 1 | 1 | 1
LIE R9800 | General | Safety Precautions | With Machine set up for maintenance, the front attachment must be positioned so no uncontrolled movement can occur when working on the hydraulic system. | Safety | Yes | Yes | Yes | Yes | [12 empty] | Safety | [5 empty] | 1 | 1 | 1 | 1 | 1 | 1 | 1 | 1
LIE R9800 | General | Safety Precautions | Before conducting track adjustment, ensure an exclusion zone is in place to prevent personnel from being in the line of fire. | Safety | Yes | Yes | Yes | Yes | [12 empty] | Safety | [5 empty] | 1 | 1 | 1 | 1 | 1 | 1 | 1 | 1
LIE R9800 | General | WASH AND CHECK BEFORE MACHINE ENTERS THE SHUTDOWN AREA: |  | Section | [16 empty] | Section
LIE R9800 | General | Wash Check | Wash unable to be completed | SKIP_WASH |  | Yes | Yes | Yes
LIE R9800 | General | Wash Check | Wash upper deck especially around filter areas. | Wash |  | Yes | Yes | Yes | [12 empty] | Wash | [6 empty] | 1 | 1 | 1 |  | 1 | 1 | 1
LIE R9800 | General | Wash Check | Wash superstructure. | Wash |  | Yes | Yes | Yes | [12 empty] | Wash | [6 empty] | 1 | 1 | 1 |  | 1 | 1 | 1
LIE R9800 | General | Wash Check | Wash hydraulic oil cooler cores and engine radiators. | Wash |  | Yes | Yes | Yes | [12 empty] | Wash | [6 empty] | 1 | 1 | 1 |  | 1 | 1 | 1
LIE R9800 | General | Wash Check | Wash attachment and bucket. | Wash |  | Yes | Yes | Yes | [12 empty] | Wash | [6 empty] | 1 | 1 | 1 |  | 1 | 1 | 1
LIE R9800 | General | Wash Check | Wash out dirt & grease from inside slew ring/centre joint. | Wash |  | Yes | Yes | Yes | [12 empty] | Wash | [6 empty] | 1 | 1 | 1 |  | 1 | 1 | 1
LIE R9800 | General | Wash Check | Wash around travel motors on both sides. | Wash |  | Yes | Yes | Yes | [12 empty] | Wash | [6 empty] | 1 | 1 | 1 |  | 1 | 1 | 1
LIE R9800 | General | Wash Check | Blast undercarriage with cannon and clean dirt from top roller region. | Wash |  | Yes | Yes | Yes | [12 empty] | Wash | [6 empty] | 1 | 1 | 1 |  | 1 | 1 | 1
LIE R9800 | General | Wash Check | Wash track frames. | Wash |  | Yes | Yes | Yes | [12 empty] | Wash | [6 empty] | 1 | 1 | 1 |  | 1 | 1 | 1
LIE R9800 | PRE SERVICE OPERATIONAL CHECK | INFORMATION | Operational checks shall be carried out in a suitable location in the pit. Ensure positive communication is maintained at all times.<br> <b>Follow appropriate isolation procedure and tagging and/or locking out on the machine.<b> The dropdown list contains conditions that must be selected by the person performing the check.
LIE R9800 | Pre-Service Operational Checks | Operational Checks | Pre-Service Operational Checks cannot be performed at the start of this service. | SKIP_PRESERVICE
LIE R9800 | Pre-Service Operational Checks | Operational Checks | Operational Check | Section | [16 empty] | Section
LIE R9800 | Pre-Service Operational Checks | Operational Checks | Check operation of horns (air or electric). | Defect |  | 1 | 1 | 1 | [12 empty] | Defect |  |  | 1 | 1 | 1 |  | 1 | 1 | 1 |  | 1 | 1 | 1
LIE R9800 | Pre-Service Operational Checks | Operational Checks | Check engine start up sequence, ensuring starter motors function correctly. | Defect |  | 2 | 2 | 2 | [12 empty] | Defect |  |  | 2 | 2 | 2 |  | 1 | 1 | 1 |  | 1 | 1 | 1
LIE R9800 | Pre-Service Operational Checks | Operational Checks | Check operation of wiper and washer. | Defect |  | 3 | 3 | 3 | [12 empty] | Defect |  |  | 3 | 3 | 3 |  | 1 | 1 | 1 |  | 1 | 1 | 1
LIE R9800 | Pre-Service Operational Checks | Operational Checks | Check voltmeter and RPM gauge on dash. | Defect |  | 4 | 4 | 4 | [12 empty] | Defect |  |  | 4 | 4 | 4 |  | 1 | 1 | 1 |  | 1 | 1 | 1
LIE R9800 | Pre-Service Operational Checks | Operational Checks | Check and record error codes on screen. | Defect |  | 5 | 5 | 5 | [12 empty] | Defect |  |  | 5 | 5 | 5 |  | 1 | 1 | 1 |  | 1 | 1 | 1
LIE R9800 | Pre-Service Operational Checks | Operational Checks | Check operation of camera screens. | Defect |  | 6 | 6 | 6 | [12 empty] | Defect |  |  | 6 | 6 | 6 |  | 1 | 1 | 1 |  | 1 | 1 | 1
LIE R9800 | Pre-Service Operational Checks | Operational Checks | Check cab glass, doors and window operation for ease of adjustment and good condition. | Defect |  | 7 | 7 | 7 | [12 empty] | Defect |  |  | 7 | 7 | 7 |  | 1 | 1 | 1 |  | 1 | 1 | 1
LIE R9800 | Pre-Service Operational Checks | Operational Checks | Check fire suppression gauge and operation of the display module. | Defect |  | 8 | 8 | 8 | [12 empty] | Defect |  |  | 8 | 8 | 8 |  | 1 | 1 | 1 |  | 1 | 1 | 1
LIE R9800 | Pre-Service Operational Checks | Operational Checks | Check greasing system for alarms (start cycle on each pump). | Defect |  | 9 | 9 | 9 | [12 empty] | Defect | [10 empty] | 1 | 1 | 1
LIE R9800 | Pre-Service Operational Checks | Operational Checks | Check grease system for functionality.<br> 1. Put machine in high idle with ladder up.<br> 2. Ensure uppercarriage reaches 250 Bar online B, changes over to line A and reaches 250 Bar then the pressure drops to 0 Bar on completion.<br> 3. Ensure under carriage reaches 180 Bar and the pressure drops to 0 Bar on completion. | Defect |  | 10 | 10 | 10 | [12 empty] | Defect | [10 empty] | 1 | 1 | 1
LIE R9800 | Pre-Service Operational Checks | Operational Checks | Check operation of air conditioning units (both heating and cooling). | Defect |  | 11 | 11 | 11 | [12 empty] | Defect |  |  | 10 | 10 | 10 |  | 1 | 1 | 1 |  | 1 | 1 | 1
LIE R9800 | Pre-Service Operational Checks | Operational Checks | Check operation of all cab lights and alarms. | Defect |  | 12 | 12 | 12 | [12 empty] | Defect |  |  | 11 | 11 | 11 |  | 1 | 1 | 1 |  | 1 | 1 | 1
LIE R9800 | Pre-Service Operational Checks | Operational Checks | Check correct operation of BreatheSafe low pressure display warning and audible alarm (if fitted/applicable). | Defect |  |  | 13 | 13 | [12 empty] | Defect |  |  |  | 12 | 12 |  |  | 1 | 1 |  |  | 1 | 1
LIE R9800 | Pre-Service Operational Checks | Operational Checks | Check hydraulic control operations for proper response. | Defect |  | 13 | 14 | 14 | [12 empty] | Defect |  |  | 12 | 13 | 13 |  | 1 | 1 | 1 |  | 1 | 1 | 1
LIE R9800 | Pre-Service Operational Checks | Operational Checks | Check operation of travel control. | Defect |  | 14 | 15 | 15 | [12 empty] | Defect |  |  | 13 | 14 | 14 |  | 1 | 1 | 1 |  | 1 | 1 | 1
LIE R9800 | Pre-Service Operational Checks | Operational Checks | Check operation of interlock systems;<br> · Stairs and service leg; hydraulic lock out control for functionality.<br> <b>NOTE:</b> Attempt to slew/travel machine while stairs/service leg down, ensure interlock operates. | Defect |  | 15 | 16 | 16 | [12 empty] | Defect |  |  | 14 | 15 | 15 |  | 1 | 1 | 1 |  | 1 | 1 | 1
LIE R9800 | Pre-Service Operational Checks | Operational Checks | Check two-way and AM/FM radio operation. | Defect |  | 16 | 17 | 17 | [12 empty] | Defect |  |  | 15 | 16 | 16 |  | 1 | 1 | 1 |  | 1 | 1 | 1
LIE R9800 | Pre-Service Operational Checks | Operational Checks | Check operation of reserve oil system LED in the operators cab when engine is running (if fitted). | Defect |  | 17 | 18 | 18 | [12 empty] | Defect |  |  | 16 | 17 | 17 |  | 1 | 1 | 1 |  | 1 | 1 | 1
LIE R9800 | Pre-Service Operational Checks | Operational Checks | Check operation of engine pre-lube system. | Defect |  | 18 | 19 | 19 | [12 empty] | Defect |  |  | 17 | 18 | 18 |  | 1 | 1 | 1 |  | 1 | 1 | 1
LIE R9800 | Pre-Service Operational Checks | Operational Checks | Check starter motors and battery cables using an ammeter. | NORMAL_DESC |  | 19 | 20 | 20 | [12 empty] | Defect |  |  | 18 | 19 | 19 |  | 1 | 1 | 1 |  | 1 | 1 | 1
LIE R9800 | Pre-Service Operational Checks | Operational Checks | PP1 (Front) Starter 1 - Top | Defect_Group |  | 19a | 20a | 20a | [12 empty] | Defect Sub-Task | a |  | 18a | 19a | 19a |  | 1 | 1 | 1 |  | 1 | 1 | 1 | a
LIE R9800 | Pre-Service Operational Checks | Operational Checks | PP1 (Front) Starter 2 - Bottom | Defect_Group |  | 19b | 20b | 20b | [12 empty] | Defect Sub-Task | b |  | 18b | 19b | 19b |  | 1 | 1 | 1 |  | 1 | 1 | 1 | b
LIE R9800 | Pre-Service Operational Checks | Operational Checks | PP2 (Rear) Starter 1 - Top | Defect_Group |  | 19c | 20c | 20c | [12 empty] | Defect Sub-Task | c |  | 18c | 19c | 19c |  | 1 | 1 | 1 |  | 1 | 1 | 1 | c
LIE R9800 | Pre-Service Operational Checks | Operational Checks | PP2 (Rear) Starter 2 - Bottom | Defect_Group |  | 19d | 20d | 20d | [12 empty] | Defect Sub-Task | d |  | 18d | 19d | 19d |  | 1 | 1 | 1 |  | 1 | 1 | 1 | d
LIE R9800 | Pre-Service Operational Checks | Operational Checks | Check charging rates at alternators. | NORMAL_DESC |  | 20 | 21 | 21 | [12 empty] | Defect |  |  | 19 | 20 | 20 |  | 1 | 1 | 1 |  | 1 | 1 | 1
LIE R9800 | Pre-Service Operational Checks | Operational Checks | PP1 (Front) Engine Alternator | Defect_Group |  | 20a | 21a | 21a | [12 empty] | Defect Sub-Task | a |  | 19a | 20a | 20a |  | 1 | 1 | 1 |  | 1 | 1 | 1 | a
LIE R9800 | Pre-Service Operational Checks | Operational Checks | PP2 (Rear) Engine Alternator | Defect_Group |  | 20b | 21b | 21b | [12 empty] | Defect Sub-Task | b |  | 19b | 20b | 20b |  | 1 | 1 | 1 |  | 1 | 1 | 1 | b
LIE R9800 | Pre-Service Operational Checks | Operational Checks | Check the air filter restriction electronic circuit and ensure the cabin light comes on. Check mechanical air filter restriction indicator. | Defect |  | 21 | 22 | 22 | [12 empty] | Defect |  |  | 20 | 21 | 21 |  | 1 | 1 | 1 |  | 1 | 1 | 1
LIE R9800 | Pre-Service Operational Checks | Operational Checks | Check operation of swing brake. | Defect |  | 22 | 23 | 23 | [12 empty] | Defect |  |  | 21 | 22 | 22 |  | 1 | 1 | 1 |  | 1 | 1 | 1
LIE R9800 | Pre-Service Operational Checks | Operational Checks | Check operation of travel brake. | Defect |  | 23 | 24 | 24 | [12 empty] | Defect |  |  | 22 | 23 | 23 |  | 1 | 1 | 1 |  | 1 | 1 | 1
LIE R9800 | Pre-Service Operational Checks | Operational Checks | Check all exterior lighting for blown/missing or damaged lights. | Defect |  | 24 | 25 | 25 | [12 empty] | Defect |  |  | 23 | 24 | 24 |  | 1 | 1 | 1 |  | 1 | 1 | 1
LIE R9800 | Pre-Service Operational Checks | Operational Checks | Check operation of Grease System by cycling each grease pump. Record relevant pressures and times. | Defect |  | 25 | 26 | 26 |  |  |  | GRASE_SYSTEM | [8 empty] | Defect |  |  | 24 | 25 | 25 |  | 1 | 1 | 1 |  | 1 | 1 | 1
LIE R9800 | Pre-Service Operational Checks | Operational Checks | Inspect left track assembly components for leaks, cracks, damage or defects and rate accordingly. | Defect |  | 26 | 27 | [13 empty] | Defect |  |  | Add | Add |  |  | 1 | 1 |  |  | 1 | 1
LIE R9800 | Pre-Service Operational Checks | Operational Checks | Inspect left idler for leaks, cracks, damage or defects and rate accordingly. | CBM_DESC |  |  |  | 27 |  |  | YES | [9 empty] | CBM |  |  |  |  | 27 |  |  |  | 1 |  |  |  | 1
LIE R9800 | Pre-Service Operational Checks | Operational Checks | a. Left Idler (Leaks and/or Damage) | CBM_MANUAL |  |  |  | 27a |  | LEAKS | [7 empty] | IDLER LH | A, B, C, X |  | CBM Sub-Task | a |  |  |  | 27a |  |  |  | 1 |  |  |  | 1 | a
LIE R9800 | Pre-Service Operational Checks | Operational Checks | Inspect left load rollers for leaks, cracks, damage or defects and rate accordingly. | CBM_DESC |  |  |  | 28 |  |  | YES | [9 empty] | CBM |  |  |  |  | 28 |  |  |  | 1 |  |  |  | 1
LIE R9800 | Pre-Service Operational Checks | Operational Checks | a. Load Roller Left 1 (Leaks and/or Damage) | CBM_MANUAL |  |  |  | 28a | [9 empty] | LOAD ROLLER LH 01 | A, B, C, X |  | CBM Sub-Task | a |  |  |  | 28a |  |  |  | 1 |  |  |  | 1 | a
LIE R9800 | Pre-Service Operational Checks | Operational Checks | b. Load Roller Left 2 (Leaks and/or Damage) | CBM_MANUAL |  |  |  | 28b | [9 empty] | LOAD ROLLER LH 02 | A, B, C, X |  | CBM Sub-Task | b |  |  |  | 28b |  |  |  | 1 |  |  |  | 1 | b
LIE R9800 | Pre-Service Operational Checks | Operational Checks | c. Load Roller Left 3 (Leaks and/or Damage) | CBM_MANUAL |  |  |  | 28c | [9 empty] | LOAD ROLLER LH 03 | A, B, C, X |  | CBM Sub-Task | c |  |  |  | 28c |  |  |  | 1 |  |  |  | 1 | c
LIE R9800 | Pre-Service Operational Checks | Operational Checks | d. Load Roller Left 4 (Leaks and/or Damage) | CBM_MANUAL |  |  |  | 28d | [9 empty] | LOAD ROLLER LH 04 | A, B, C, X |  | CBM Sub-Task | d |  |  |  | 28d |  |  |  | 1 |  |  |  | 1 | d
LIE R9800 | Pre-Service Operational Checks | Operational Checks | e. Load Roller Left 5 (Leaks and/or Damage) | CBM_MANUAL |  |  |  | 28e | [9 empty] | LOAD ROLLER LH 05 | A, B, C, X |  | CBM Sub-Task | e |  |  |  | 28e |  |  |  | 1 |  |  |  | 1 | e
LIE R9800 | Pre-Service Operational Checks | Operational Checks | f. Load Roller Left 6 (Leaks and/or Damage) | CBM_MANUAL |  |  |  | 28f |  | LEAKS | [7 empty] | LOAD ROLLER LH 06 | A, B, C, X |  | CBM Sub-Task | f |  |  |  | 28f |  |  |  | 1 |  |  |  | 1 | f
LIE R9800 | Pre-Service Operational Checks | Operational Checks | Inspect left carrier rollers for leaks, cracks, damage or defects and rate accordingly. | CBM_DESC |  | 27 | 28 | 29 |  |  | YES | [9 empty] | CBM |  |  |  |  | 29 |  |  |  | 1 |  | 1 | 1 | 1
LIE R9800 | Pre-Service Operational Checks | Operational Checks | a. Carrier Roller Left 1 (Leaks and/or Damage) | CBM_MANUAL |  | 27a | 28a | 29a | [9 empty] | CARRIER ROLLER LH 01 | A, B, C, X |  | CBM Sub-Task | a |  |  |  | 29a |  |  |  | 1 |  | 1 | 1 | 1 | a
LIE R9800 | Pre-Service Operational Checks | Operational Checks | b. Carrier Roller Left 2 (Leaks and/or Damage) | CBM_MANUAL |  | 27b | 28b | 29b | [9 empty] | CARRIER ROLLER LH 02 | A, B, C, X |  | CBM Sub-Task | b |  |  |  | 29b |  |  |  | 1 |  | 1 | 1 | 1 | b
LIE R9800 | Pre-Service Operational Checks | Operational Checks | c. Carrier Roller Left 3 (Leaks and/or Damage) | CBM_MANUAL |  | 27c | 28c | 29c |  | LEAKS | [7 empty] | CARRIER ROLLER LH 03 | A, B, C, X |  | CBM Sub-Task | c |  |  |  | 29c |  |  |  | 1 |  | 1 | 1 | 1 | c
LIE R9800 | Pre-Service Operational Checks | Operational Checks | Inspect left sprocket for cracks, damage or defects and rate accordingly. | CBM_DESC |  | 28 | 29 | 30 |  |  | YES | [9 empty] | CBM |  |  |  |  | 30 |  |  |  | 1 |  | 1 | 1 | 1
LIE R9800 | Pre-Service Operational Checks | Operational Checks | a. Left Sprocket (Damage) | CBM_MANUAL |  | 28a | 29a | 30a |  | LEAKS | [7 empty] | SPROCKET LH | A, B, C, X |  | CBM Sub-Task | a |  |  |  | 30a |  |  |  | 1 |  | 1 | 1 | 1 | a
LIE R9800 | Pre-Service Operational Checks | Operational Checks | Inspect right track assembly components for leaks, cracks, damage or defects and rate accordingly. | Defect |  | 29 | 30 | [13 empty] | Defect |  |  | Add | Add |  |  | 1 | 1 |  |  | 1 | 1
LIE R9800 | Pre-Service Operational Checks | Operational Checks | Inspect right idler for leaks, cracks, damage or defects and rate accordingly. | CBM_DESC |  | 30 | 31 | 31 |  |  | YES | [9 empty] | CBM |  |  |  |  | 31 |  |  |  | 1 |  | 1 | 1 | 1
LIE R9800 | Pre-Service Operational Checks | Operational Checks | a. Right Idler (Leaks and/or Damage) | CBM_MANUAL |  | 30a | 31a | 31a |  | LEAKS | [7 empty] | IDLER RH | A, B, C, X |  | CBM Sub-Task | a |  |  |  | 31a |  |  |  | 1 |  | 1 | 1 | 1 | a
LIE R9800 | Pre-Service Operational Checks | Operational Checks | Inspect right load rollers for leaks, cracks, damage or defects and rate accordingly. | CBM_DESC |  | 31 | 32 | 32 |  |  | YES | [9 empty] | CBM |  |  |  |  | 32 |  |  |  | 1 |  | 1 | 1 | 1
LIE R9800 | Pre-Service Operational Checks | Operational Checks | a. Load Roller Right 1 (Leaks and/or Damage) | CBM_MANUAL |  | 31a | 32a | 32a | [9 empty] | LOAD ROLLER RH 01 | A, B, C, X |  | CBM Sub-Task | a |  |  |  | 32a |  |  |  | 1 |  | 1 | 1 | 1 | a
LIE R9800 | Pre-Service Operational Checks | Operational Checks | b. Load Roller Right 2 (Leaks and/or Damage) | CBM_MANUAL |  | 31b | 32b | 32b | [9 empty] | LOAD ROLLER RH 02 | A, B, C, X |  | CBM Sub-Task | b |  |  |  | 32b |  |  |  | 1 |  | 1 | 1 | 1 | b
LIE R9800 | Pre-Service Operational Checks | Operational Checks | c. Load Roller Right 3 (Leaks and/or Damage) | CBM_MANUAL |  | 31c | 32c | 32c | [9 empty] | LOAD ROLLER RH 03 | A, B, C, X |  | CBM Sub-Task | c |  |  |  | 32c |  |  |  | 1 |  | 1 | 1 | 1 | c
LIE R9800 | Pre-Service Operational Checks | Operational Checks | d. Load Roller Right 4 (Leaks and/or Damage) | CBM_MANUAL |  | 31d | 32d | 32d | [9 empty] | LOAD ROLLER RH 04 | A, B, C, X |  | CBM Sub-Task | d |  |  |  | 32d |  |  |  | 1 |  | 1 | 1 | 1 | d
LIE R9800 | Pre-Service Operational Checks | Operational Checks | e. Load Roller Right 5 (Leaks and/or Damage) | CBM_MANUAL |  | 31e | 32e | 32e | [9 empty] | LOAD ROLLER RH 05 | A, B, C, X |  | CBM Sub-Task | e |  |  |  | 32e |  |  |  | 1 |  | 1 | 1 | 1 | e
LIE R9800 | Pre-Service Operational Checks | Operational Checks | f. Load Roller Right 6 (Leaks and/or Damage) | CBM_MANUAL |  | 31f | 32f | 32f |  | LEAKS | [7 empty] | LOAD ROLLER RH 06 | A, B, C, X |  | CBM Sub-Task | f |  |  |  | 32f |  |  |  | 1 |  | 1 | 1 | 1 | f
LIE R9800 | Pre-Service Operational Checks | Operational Checks | Inspect right carrier rollers for leaks, cracks, damage or defects and rate accordingly. | CBM_DESC |  | 32 | 33 | 33 |  |  | YES | [9 empty] | CBM |  |  |  |  | 33 |  |  |  | 1 |  | 1 | 1 | 1
LIE R9800 | Pre-Service Operational Checks | Operational Checks | a. Carrier Roller Right 1 (Leaks and/or Damage) | CBM_MANUAL |  | 32a | 33a | 33a | [9 empty] | CARRIER ROLLER RH 01 | A, B, C, X |  | CBM Sub-Task | a |  |  |  | 33a |  |  |  | 1 |  | 1 | 1 | 1 | a
LIE R9800 | Pre-Service Operational Checks | Operational Checks | b. Carrier Roller Right 2 (Leaks and/or Damage) | CBM_MANUAL |  | 32b | 33b | 33b | [9 empty] | CARRIER ROLLER RH 02 | A, B, C, X |  | CBM Sub-Task | b |  |  |  | 33b |  |  |  | 1 |  | 1 | 1 | 1 | b
LIE R9800 | Pre-Service Operational Checks | Operational Checks | c. Carrier Roller Right 3 (Leaks and/or Damage) | CBM_MANUAL |  | 32c | 33c | 33c |  | LEAKS | [7 empty] | CARRIER ROLLER RH 03 | A, B, C, X |  | CBM Sub-Task | c |  |  |  | 33c |  |  |  | 1 |  | 1 | 1 | 1 | c
LIE R9800 | Pre-Service Operational Checks | Operational Checks | Inspect right sprocket for cracks, damage or defects and rate accordingly. | CBM_DESC |  | 33 | 34 | 34 |  |  | YES | [9 empty] | CBM |  |  |  |  | 34 |  |  |  | 1 |  | 1 | 1 | 1
LIE R9800 | Pre-Service Operational Checks | Operational Checks | a. Right Sprocket (Damage) | CBM_MANUAL |  | 33a | 34a | 34a |  | LEAKS | [7 empty] | SPROCKET RH | A, B, C, X |  | CBM Sub-Task | a |  |  |  | 34a |  |  |  | 1 |  | 1 | 1 | 1 | a
LIE R9800 | Pre-Service Operational Checks | Operational Checks | Check track tension and adjust if required.<br> <b>Specification:</b> Track Sag between idler and carrier roller should be 60 mm. 1. Relieve the tracks by driving the machine forwards and backwards.<br> 2. Place the measuring rod 1 in the area between the idler and the carrier roller.<br> 3. Measure distance A between the measuring rod lower edge.<br> • The track should, under operating conditions, sag <b>60 mm</b> between the carrier roller and the sprocket.<br> • Retension track if necessary. | CBM_DESC |  | 34 | 35 | 35 |  |  | YES | [7 empty] | Spec taken from 9800 manual | [12 empty] | 1 | 1 | 1
LIE R9800 | Pre-Service Operational Checks | Operational Checks | a. Left Track (Tension) | CBM_ADJUSTMENT |  | 34a | 35a | 35a | [9 empty] | TRACK PADS LH |  |  | CBM_ADJUSTMENT | a |  | 34a | 35a | 35a |  | 1 | 1 | 1 |  | 1 | 1 | 1 | a
LIE R9800 | Pre-Service Operational Checks | Operational Checks | b. Right Track (Tension) | CBM_ADJUSTMENT |  | 34b | 35b | 35b | [9 empty] | TRACK PADS RH |  |  | CBM_ADJUSTMENT | b |  | 34b | 35b | 35b |  | 1 | 1 | 1 |  | 1 | 1 | 1 | b
LIE R9800 | Pre-Service Operational Checks | Operational Checks | Check and record swing ring deflection as per below steps; | NORMAL_DESC |  |  | 36 | 36 | [12 empty] | CBM |  |  | 35 | 36 | 36 |  | 1 | 1 | 1 |  |  | 1 | 1
LIE R9800 | Pre-Service Operational Checks | Operational Checks | a. Place the magnetic holder clamps to the undercarriage with the indicator pushrod touching the outer ring of the slew ring. | NORMAL_DESC |  |  | 36a | 36a |  |  | YES | [9 empty] | CBM Instruction | a |  | 35a | 36a | 36a |  | 1 | 1 | 1 |  |  | 1 | 1 | a
LIE R9800 | Pre-Service Operational Checks | Operational Checks | b. Extend Boom, Stick and bucket fully out and with bucket off the ground, zero the gauge. | NORMAL_DESC |  |  | 36b | 36b |  |  | YES | [9 empty] | CBM Instruction | b |  | 35b | 36b | 36b |  | 1 | 1 | 1 |  |  | 1 | 1 | b
LIE R9800 | Pre-Service Operational Checks | Operational Checks | c. Retract attachment and raise the machine off the ground take reading. | NORMAL_DESC |  |  | 36c | 36c |  |  | YES | [9 empty] | CBM Instruction | c |  | 35c | 36c | 36c |  | 1 | 1 | 1 |  |  | 1 | 1 | c
LIE R9800 | Pre-Service Operational Checks | Operational Checks | d. Record Measurements: Measurements shall be taken in four positions, two measurements are taken in each position. [Specification]: 0 – 1.6 mm – OK > 1.6 – 2.13 mm– Investigate Immediately > 2.13 mm – Schedule Changeout Immediately | CBM_DESC |  |  | 36d | 36d |  |  | YES | [21 empty] | 1 | 1 | d
LIE R9800 | Pre-Service Operational Checks | Operational Checks | d1. Swing Ring Deflection - POS A | CBM |  |  | 36d1 | 36d1 | [9 empty] | SLEW BEARING |  |  | CBM Sub-Task | d1 |  | 35d1 | 36d1 | 36d1 |  | 1 | 1 | 1 |  |  | 1 | 1 | d1
LIE R9800 | Pre-Service Operational Checks | Operational Checks | d2. Swing Ring Deflection - POS B | CBM |  |  | 36d2 | 36d2 | [9 empty] | SLEW BEARING |  |  | CBM Sub-Task | d2 |  | 35d2 | 36d2 | 36d2 |  | 1 | 1 | 1 |  |  | 1 | 1 | d2
LIE R9800 | Pre-Service Operational Checks | Operational Checks | d3. Swing Ring Deflection - POS C | CBM |  |  | 36d3 | 36d3 | [9 empty] | SLEW BEARING |  |  | CBM Sub-Task | d3 |  | 35d3 | 36d3 | 36d3 |  | 1 | 1 | 1 |  |  | 1 | 1 | d3
LIE R9800 | Pre-Service Operational Checks | Operational Checks | d4. Swing Ring Deflection - POS D | CBM |  |  | 36d4 | 36d4 | [9 empty] | SLEW BEARING |  |  | CBM Sub-Task | d4 |  | 35d4 | 36d4 | 36d4 |  | 1 | 1 | 1 |  |  | 1 | 1 | d4
LIE R9800 | Pre-Service Operational Checks | Operational Checks | Pin - Bush and Grease Delivery Position | Note |  | 0 | 0 | 0 |  |  | YES | [20 empty] | 1 | 1 | 1
LIE R9800 | Pre-Service Operational Checks | Operational Checks | Check pin - bush movement and evidence of fresh grease delivery at position 1 left side. | Defect |  | 35 | 37 | 37 | [12 empty] | Defect |  |  | 36 | 37 | 37 |  | 1 | 1 | 1 |  | 1 | 1 | 1
LIE R9800 | Pre-Service Operational Checks | Operational Checks | Check pin - bush movement and evidence of fresh grease delivery at position 2 left side. | Defect |  | 36 | 38 | 38 | [12 empty] | Defect |  |  | 37 | 38 | 38 |  | 1 | 1 | 1 |  | 1 | 1 | 1
LIE R9800 | Pre-Service Operational Checks | Operational Checks | Check pin - bush movement and evidence of fresh grease delivery at position 3 left side. | Defect |  | 37 | 39 | 39 | [12 empty] | Defect |  |  | 38 | 39 | 39 |  | 1 | 1 | 1 |  | 1 | 1 | 1
LIE R9800 | Pre-Service Operational Checks | Operational Checks | Check pin - bush movement and evidence of fresh grease delivery at position 4 left side. | Defect |  | 38 | 40 | 40 | [12 empty] | Defect |  |  | 39 | 40 | 40 |  | 1 | 1 | 1 |  | 1 | 1 | 1
LIE R9800 | Pre-Service Operational Checks | Operational Checks | Check pin - bush movement and evidence of fresh grease delivery at position 5 left side. | Defect |  | 39 | 41 | 41 | [12 empty] | Defect |  |  | 40 | 41 | 41 |  | 1 | 1 | 1 |  | 1 | 1 | 1
LIE R9800 | Pre-Service Operational Checks | Operational Checks | Check pin - bush movement and evidence of fresh grease delivery at position 6 left side. | Defect |  | 40 | 42 | 42 | [12 empty] | Defect |  |  | 41 | 42 | 42 |  | 1 | 1 | 1 |  | 1 | 1 | 1
LIE R9800 | Pre-Service Operational Checks | Operational Checks | Check pin - bush movement and evidence of fresh grease delivery at position 7 left side. | Defect |  | 41 | 43 | 43 | [12 empty] | Defect |  |  | 42 | 43 | 43 |  | 1 | 1 | 1 |  | 1 | 1 | 1
LIE R9800 | Pre-Service Operational Checks | Operational Checks | Check pin - bush movement and evidence of fresh grease delivery at position 8 left side. | Defect |  | 42 | 44 | 44 | [12 empty] | Defect |  |  | 43 | 44 | 44 |  | 1 | 1 | 1 |  | 1 | 1 | 1
LIE R9800 | Pre-Service Operational Checks | Operational Checks | Check pin - bush movement and evidence of fresh grease delivery at position 9 left side. | Defect |  | 43 | 45 | 45 | [12 empty] | Defect |  |  | 44 | 45 | 45 |  | 1 | 1 | 1 |  | 1 | 1 | 1
LIE R9800 | Pre-Service Operational Checks | Operational Checks | Check pin - bush movement and evidence of fresh grease delivery at position 10 left side. | Defect |  | 44 | 46 | 46 | [12 empty] | Defect |  |  | 45 | 46 | 46 |  | 1 | 1 | 1 |  | 1 | 1 | 1
LIE R9800 | Pre-Service Operational Checks | Operational Checks | Check pin - bush movement and evidence of fresh grease delivery at position 11 left side. | Defect |  | 45 | 47 | 47 | [12 empty] | Defect |  |  | 46 | 47 | 47 |  | 1 | 1 | 1 |  | 1 | 1 | 1
LIE R9800 | Pre-Service Operational Checks | Operational Checks | Check pin - bush movement and evidence of fresh grease delivery at position 12 left side. | Defect |  | 46 | 48 | 48 | [12 empty] | Defect | [10 empty] | 1 | 1 | 1
LIE R9800 | Pre-Service Operational Checks | Operational Checks | Check pin - bush movement and evidence of fresh grease delivery at position 12 right side. | Defect |  | 47 | 49 | 49 | [12 empty] | Defect | [10 empty] | 1 | 1 | 1
LIE R9800 | Pre-Service Operational Checks | Operational Checks | Check pin - bush movement and evidence of fresh grease delivery at position 11 right side. | Defect |  | 48 | 50 | 50 | [12 empty] | Defect |  |  | 47 | 48 | 48 |  | 1 | 1 | 1 |  | 1 | 1 | 1
LIE R9800 | Pre-Service Operational Checks | Operational Checks | Check pin - bush movement and evidence of fresh grease delivery at position 10 right side. | Defect |  | 49 | 51 | 51 | [12 empty] | Defect |  |  | 48 | 49 | 49 |  | 1 | 1 | 1 |  | 1 | 1 | 1
LIE R9800 | Pre-Service Operational Checks | Operational Checks | Check pin - bush movement and evidence of fresh grease delivery at position 9 right side. | Defect |  | 50 | 52 | 52 | [12 empty] | Defect |  |  | 49 | 50 | 50 |  | 1 | 1 | 1 |  | 1 | 1 | 1
LIE R9800 | Pre-Service Operational Checks | Operational Checks | Check pin - bush movement and evidence of fresh grease delivery at position 8 right side. | Defect |  | 51 | 53 | 53 | [12 empty] | Defect |  |  | 50 | 51 | 51 |  | 1 | 1 | 1 |  | 1 | 1 | 1
LIE R9800 | Pre-Service Operational Checks | Operational Checks | Check pin - bush movement and evidence of fresh grease delivery at position 7 right side. | Defect |  | 52 | 54 | 54 | [12 empty] | Defect |  |  | 51 | 52 | 52 |  | 1 | 1 | 1 |  | 1 | 1 | 1
LIE R9800 | Pre-Service Operational Checks | Operational Checks | Check pin - bush movement and evidence of fresh grease delivery at position 6 right side. | Defect |  | 53 | 55 | 55 | [12 empty] | Defect |  |  | 52 | 53 | 53 |  | 1 | 1 | 1 |  | 1 | 1 | 1
LIE R9800 | Pre-Service Operational Checks | Operational Checks | Check pin - bush movement and evidence of fresh grease delivery at position 5 right side. | Defect |  | 54 | 56 | 56 | [12 empty] | Defect |  |  | 53 | 54 | 54 |  | 1 | 1 | 1 |  | 1 | 1 | 1
LIE R9800 | Pre-Service Operational Checks | Operational Checks | Check pin - bush movement and evidence of fresh grease delivery at position 4 right side. | Defect |  | 55 | 57 | 57 | [12 empty] | Defect |  |  | 54 | 55 | 55 |  | 1 | 1 | 1 |  | 1 | 1 | 1
LIE R9800 | Pre-Service Operational Checks | Operational Checks | Check pin - bush movement and evidence of fresh grease delivery at position 3 right side. | Defect |  | 56 | 58 | 58 | [12 empty] | Defect |  |  | 55 | 56 | 56 |  | 1 | 1 | 1 |  | 1 | 1 | 1
LIE R9800 | Pre-Service Operational Checks | Operational Checks | Check pin - bush movement and evidence of fresh grease delivery at position 2 right side. | Defect |  | 57 | 59 | 59 | [12 empty] | Defect |  |  | 56 | 57 | 57 |  | 1 | 1 | 1 |  | 1 | 1 | 1
LIE R9800 | Pre-Service Operational Checks | Operational Checks | Check pin - bush movement and evidence of fresh grease delivery at position 1 right side. | Defect |  | 58 | 60 | 60 | [12 empty] | Defect |  |  | 57 | 58 | 58 |  | 1 | 1 | 1 |  | 1 | 1 | 1
LIE R9800 | Pre-Service Operational Checks | Operational Checks | Check engine and hydraulic systems are operating within the required temperature range and not overheating. | Defect |  | 59 | 61 | 61 | [12 empty] | Defect |  |  | 61 | 62 | 62 |  | 1 | 1 | 1 |  | 1 | 1 | 1
LIE R9800 | Pre-Service Operational Checks | Operational Checks | Hydraulic Cylinder Location | Note |  | 0 | 0 | 0 |  |  | YES | [20 empty] | 1 | 1 | 1
LIE R9800 | Pre-Service Operational Checks | Operational Checks | Check all cylinders for condition (weeps, leaks, chrome pitting, scoring, or rod damage). | CBM_DESC |  | 60 | 62 | 62 | [12 empty] | CBM |  |  | 63 | 64 | 64 |  | 1 | 1 | 1 |  | 1 | 1 | 1
LIE R9800 | Pre-Service Operational Checks | Operational Checks | a. Pos 1 - Left Boom Cylinder (Leaks and/or Damage) | CBM_MANUAL |  | 60a | 62a | 62a | [9 empty] | BOOM CYLINDER LH | A, B, C, X |  | CBM Sub-Task | a |  | 63a | 64a | 64a |  | 1 | 1 | 1 |  | 1 | 1 | 1 | a
LIE R9800 | Pre-Service Operational Checks | Operational Checks | b. Pos 2 - Left Stick Cylinder (Leaks and/or Damage) | CBM_MANUAL |  | 60b | 62b | 62b | [9 empty] | STICK CYLINDER LH | A, B, C, X |  | CBM Sub-Task | b |  | 63b | 64b | 64b |  | 1 | 1 | 1 |  | 1 | 1 | 1 | b
LIE R9800 | Pre-Service Operational Checks | Operational Checks | c. Pos 3 - Left Bucket Cylinder (Leaks and/or Damage) | CBM_MANUAL |  | 60c | 62c | 62c | [9 empty] | BUCKET CYLINDER LH | A, B, C, X |  | CBM Sub-Task | c |  | 63c | 64c | 64c |  | 1 | 1 | 1 |  | 1 | 1 | 1 | c
LIE R9800 | Pre-Service Operational Checks | Operational Checks | d. Pos 4 - Left Service Tail Cylinder (Leaks and/or Damage) | CBM_MANUAL |  | 60d | 62d | 62d | [10 empty] | A, B, C, X |  | CBM Sub-Task | [10 empty] | 1 | 1 | 1 | d
LIE R9800 | Pre-Service Operational Checks | Operational Checks | e. Pos 4 - Right Service Tail Cylinder (Leaks and/or Damage) | CBM_MANUAL |  | 60e | 62e | 62e | [10 empty] | A, B, C, X |  | CBM Sub-Task | [10 empty] | 1 | 1 | 1 | e
LIE R9800 | Pre-Service Operational Checks | Operational Checks | f. Pos 3 - Right Bucket Cylinder (Leaks and/or Damage) | CBM_MANUAL |  | 60f | 62f | 62f | [9 empty] | BUCKET CYLINDER RH | A, B, C, X |  | CBM Sub-Task | d |  | 63d | 64d | 64d |  | 1 | 1 | 1 |  | 1 | 1 | 1 | f
LIE R9800 | Pre-Service Operational Checks | Operational Checks | g. Pos 2 - Right Stick Cylinder (Leaks and/or Damage) | CBM_MANUAL |  | 60g | 62g | 62g | [9 empty] | STICK CYLINDER RH | A, B, C, X |  | CBM Sub-Task | e |  | 63e | 64e | 64e |  | 1 | 1 | 1 |  | 1 | 1 | 1 | g
LIE R9800 | Pre-Service Operational Checks | Operational Checks | h. Pos 1 - Right Boom Cylinder (Leaks and/or Damage) | CBM_MANUAL |  | 60h | 62h | 62h |  | LEAKS_CYLINDER | [7 empty] | BOOM CYLINDER RH | A, B, C, X |  | CBM Sub-Task | f |  | 63f | 64f | 64f |  | 1 | 1 | 1 |  | 1 | 1 | 1 | h
LIE R9800 | Pre-Service Operational Checks | Operational Checks | Check access ladder cylinder for condition of weeps, leaks, chrome pitting, scoring or rod damage. | Defect |  | 61 | 63 | 63 | [12 empty] | Defect |  |  | 64 | 65 | 65 |  | 1 | 1 | 1 |  | 1 | 1 | 1
LIE R9800 | Pre-Service Operational Checks | Operational Checks | Check operation of emergency stops. (Ensure engine stops when pressed and wont restart when E-Stop is engaged). | Defect |  | 62 | 64 | 64 | [12 empty] | Defect |  |  | 65 | 66 | 66 |  | 1 | 1 | 1 |  | 1 | 1 | 1
LIE R9800 | Pre-Service Operational Checks | Operational Checks | Check operation of E-stops - <b>MUST</b> trigger lowering of main access stairs. | Defect |  | 63 | 65 | 65 | [12 empty] | defect | [10 empty] | 1 | 1 | 1
LIE R9800 | Pre-Service Operational Checks | Operational Checks | Check integrity of main and start isolators (test for dead). | Defect |  | 64 | 66 | 66 | [12 empty] | Defect |  |  | 67 | 68 | 68 |  | 1 | 1 | 1 |  | 1 | 1 | 1
LIE R9800 | Pre-Service Operational Checks | Operational Checks | Depressurise hydraulic system. | Defect |  | 65 | 67 | 67 | [12 empty] | Defect | [10 empty] | 1 | 1 | 1
LIE R9800 | Pre-Service Operational Checks | Operational Checks | Check main access stair lowers and raises smoothly. | Defect |  | 66 | 68 | 68 | [12 empty] | Defect |  |  | 68 | 69 | 69 |  | 1 | 1 | 1 |  | 1 | 1 | 1
LIE R9800 | LUBE SERVICE | INFORMATION | Ensure machine is parked in an authorised service location with a flat level surface in the pit area. Ensure work area is clearly demarcated before commencing works. Always ensure the safe work practices and procedures are followed. Follow appropriate isolation procedure and tagging and/or locking out on the machine. The dropdown list contains conditions that must be selected by the person performing the check. | Info Tab | [16 empty] | Info Tab
LIE R9800 | Lube Service | Recommended Lubricants |  | Note | [7 empty] | LUBRICANT
LIE R9800 | Lube Service | Location of Hydraulic/Fuel Filters, Screens, Breathers and SOS Sample Points |  | Note | [6 empty] | YES
LIE R9800 | Lube Service | Location of Hydraulic/Fuel Filters, Screens, Breathers and SOS Sample Points |  | REFERENCE | [6 empty] | YES
LIE R9800 | Lube Service | Oil Sample (use the correct SOS sampling method from the sampling points on the machine) | <b>Mandatory Oil Sample Bottle Information Unit Number:</b><br> Machine SMU; Date; Compartment; Service Interval; Oil Changed (Y/N).<br> <b>NOTE:</b> Check live sample points are operational (Replace if Required). Ensure caps fitted. | Note | [16 empty] | Note
LIE R9800 | Lube Service | Oil Sample (use the correct SOS sampling method from the sampling points on the machine) | Compartment | Section | [16 empty] | Section
LIE R9800 | Lube Service | Oil Sample (use the correct SOS sampling method from the sampling points on the machine) | Sample Engine PP1 (Front) | Service | 1 | 67 | 69 | 69 | [5 empty] | 1 | [5 empty] | 1 | Service |  | 1 | 69 | 70 | 70 | 1 | 1 | 1 | 1 | 1 | 1 | 1 | 1
LIE R9800 | Lube Service | Oil Sample (use the correct SOS sampling method from the sampling points on the machine) | Sample Engine PP2 (Rear) | Service | 2 | 68 | 70 | 70 | [5 empty] | 1 | [5 empty] | 2 | Service |  | 2 | 70 | 71 | 71 | 1 | 1 | 1 | 1 | 1 | 1 | 1 | 1
LIE R9800 | Lube Service | Oil Sample (use the correct SOS sampling method from the sampling points on the machine) | Sample Hydraulic Tank (SOS13 Sample Bottle) | Service |  | 69 | 71 | 71 | [5 empty] | 1 | [6 empty] | Service | [10 empty] | 1 | 1 | 1
LIE R9800 | Lube Service | Oil Sample (use the correct SOS sampling method from the sampling points on the machine) | Sample Splitter Box/ Pump Drive Box (PP1 & PP2) | Service |  | 70 | 72 | 72 | [5 empty] | 1 | [6 empty] | Service | [10 empty] | 1 | 1 | 1
LIE R9800 | Lube Service | Oil Sample (use the correct SOS sampling method from the sampling points on the machine) | Sample Swing Box Left Front | Service |  | 71 | 73 | 73 | [5 empty] | 1 | [6 empty] | Service |  |  | 76 | 77 | 77 |  | 1 | 1 | 1 |  | 1 | 1 | 1
LIE R9800 | Lube Service | Oil Sample (use the correct SOS sampling method from the sampling points on the machine) | Sample Swing Box Right Front | Service |  | 72 | 74 | 74 | [5 empty] | 1 | [6 empty] | Service |  |  | 78 | 79 | 79 |  | 1 | 1 | 1 |  | 1 | 1 | 1
LIE R9800 | Lube Service | Oil Sample (use the correct SOS sampling method from the sampling points on the machine) | Sample Swing Box Right Rear | Service |  | 73 | 75 | 75 | [5 empty] | 1 | [6 empty] | Service |  |  | 79 | 80 | 80 |  | 1 | 1 | 1 |  | 1 | 1 | 1
LIE R9800 | Lube Service | Oil Sample (use the correct SOS sampling method from the sampling points on the machine) | Sample Swing Box Left Rear | Service |  | 74 | 76 | 76 | [5 empty] | 1 | [6 empty] | Service |  |  | 81 | 82 | 82 |  | 1 | 1 | 1 |  | 1 | 1 | 1
LIE R9800 | Lube Service | Oil Sample (use the correct SOS sampling method from the sampling points on the machine) | Sample Final Drive Left Inner | Service |  | 75 | 77 | 77 | [5 empty] | 1 | [6 empty] | Service |  |  | Add | Add | Add |  | 1 | 1 | 1 |  | 1 | 1 | 1
LIE R9800 | Lube Service | Oil Sample (use the correct SOS sampling method from the sampling points on the machine) | Sample Final Drive Left Outer | Service |  | 76 | 78 | 78 | [5 empty] | 1 | [6 empty] | Service |  |  | Add | Add | Add |  | 1 | 1 | 1 |  | 1 | 1 | 1
LIE R9800 | Lube Service | Oil Sample (use the correct SOS sampling method from the sampling points on the machine) | Sample Final Drive Right Inner | Service |  | 77 | 79 | 79 | [5 empty] | 1 | [6 empty] | Service |  |  | 82 | 83 | 83 |  | 1 | 1 | 1 |  | 1 | 1 | 1
LIE R9800 | Lube Service | Oil Sample (use the correct SOS sampling method from the sampling points on the machine) | Sample Final Drive Right Outer | Service |  | 78 | 80 | 80 | [5 empty] | 1 | [6 empty] | Service |  |  | 83 | 84 | 84 |  | 1 | 1 | 1 |  | 1 | 1 | 1
LIE R9800 | Lube Service | Oil Sample (use the correct SOS sampling method from the sampling points on the machine) | Sample Engine Coolant (Level 1) PP1 (Front) | Service |  | 79 | 81 | 81 | [5 empty] | 1 | [6 empty] | Service |  |  | 84 | 85 | 85 |  | 1 | 1 | 1 |  | 1 | 1 | 1
LIE R9800 | Lube Service | Oil Sample (use the correct SOS sampling method from the sampling points on the machine) | Sample Engine Coolant (Level 1) PP2 (Rear) | Service |  | 80 | 82 | 82 | [5 empty] | 1 | [6 empty] | Service |  |  | 85 | 86 | 86 |  | 1 | 1 | 1 |  | 1 | 1 | 1
LIE R9800 | Lube Service | Oil Sample (use the correct SOS sampling method from the sampling points on the machine) | Sample Slew Bearing Grease | Service |  | 81 | 83 | 83 | [5 empty] | 1 | [6 empty] | Service |  |  |  | 87 | 87 |  |  | 1 | 1 |  | 1 | 1 | 1
LIE R9800 | Lube Service | Oil/Grease Level Check | Compartment | Section | [16 empty] | Section
LIE R9800 | Lube Service | Oil/Grease Level Check | Check Engine Oil Level PP1 (Front) - Record Refill Quantity. | Service_Input | 3 | 82 | 84 | 84 | [5 empty] | 1 | [5 empty] | 3 | Service |  | 5 |  |  |  | 1 |  |  |  | 1 | 1 | 1 | 1
LIE R9800 | Lube Service | Oil/Grease Level Check | Check Engine Oil Level PP2 (Rear) - Record Refill Quantity. | Service_Input | 4 | 83 | 85 | 85 | [5 empty] | 1 | [5 empty] | 4 | Service |  | 6 |  |  |  | 1 |  |  |  | 1 | 1 | 1 | 1
LIE R9800 | Lube Service | Oil/Grease Level Check | Check Engine Coolant Level PP1 (Front) - Record Refill Quantity. | Service_Input |  | 84 | 86 | 86 | [5 empty] | 1 | [6 empty] | Service |  | 7 | 86 | 88 | 88 | 1 | 1 | 1 | 1 |  | 1 | 1 | 1
LIE R9800 | Lube Service | Oil/Grease Level Check | Check Engine Coolant Level PP2 (Rear) - Record Refill Quantity. | Service_Input |  | 85 | 87 | 87 | [5 empty] | 1 | [6 empty] | Service |  | 8 | 87 | 90 | 89 | 1 | 1 | 1 | 1 |  | 1 | 1 | 1
LIE R9800 | Lube Service | Oil/Grease Level Check | Check Pump Drive Box Oil Level PP1 (Front) - Record Refill Quantity. | Service_Input |  | 86 | 88 | 88 | [5 empty] | 1 | [6 empty] | Service | [10 empty] | 1 | 1 | 1
LIE R9800 | Lube Service | Oil/Grease Level Check | Check Pump Drive Box Oil Level PP2 (Rear) - Record Refill Quantity. | Service_Input |  | 87 | 89 | 89 | [5 empty] | 1 | [6 empty] | Service | [10 empty] | 1 | 1 | 1
LIE R9800 | Lube Service | Oil/Grease Level Check | Check Spline Cavity Oil Level PP1 (Front) | Service_Input |  | 88 | 90 | 90 | [5 empty] | 1 | [6 empty] | Service | [10 empty] | 1 | 1 | 1
LIE R9800 | Lube Service | Oil/Grease Level Check | Check Spline Cavity Oil Level PP2 (Rear) | Service_Input |  | 89 | 91 | 91 | [5 empty] | 1 | [6 empty] | Service | [10 empty] | 1 | 1 | 1
LIE R9800 | Lube Service | Oil/Grease Level Check | Check Swing Box Left Front Oil Level - Record Refill Quantity. | Service_Input |  | 90 | 92 | 92 | [5 empty] | 1 | [6 empty] | Service |  |  | 88 |  |  |  | 1 |  |  |  | 1 | 1 | 1
LIE R9800 | Lube Service | Oil/Grease Level Check | Check Swing Box Right Front Oil Level - Record Refill Quantity. | Service_Input |  | 91 | 93 | 93 | [5 empty] | 1 | [6 empty] | Service |  |  | 90 |  |  |  | 1 |  |  |  | 1 | 1 | 1
LIE R9800 | Lube Service | Oil/Grease Level Check | Check Swing Box Right Rear Oil Level - Record Refill Quantity. | Service_Input |  | 92 | 94 | 94 | [5 empty] | 1 | [6 empty] | Service |  |  | 91 |  |  |  | 1 |  |  |  | 1 | 1 | 1
LIE R9800 | Lube Service | Oil/Grease Level Check | Check Swing Box Left Rear Oil Level - Record Refill Quantity. | Service_Input |  | 93 | 95 | 95 | [5 empty] | 1 | [6 empty] | Service |  |  | 93 |  |  |  | 1 |  |  |  | 1 | 1 | 1
LIE R9800 | Lube Service | Oil/Grease Level Check | Check Final Drive Inner Left Oil Level | Service_Input |  | 94 | 96 | 96 | [5 empty] | 1 | [6 empty] | Service | [10 empty] | 1 | 1 | 1
LIE R9800 | Lube Service | Oil/Grease Level Check | Check Final Drive Inner Right Oil Level | Service_Input |  | 95 | 97 | 97 | [5 empty] | 1 | [6 empty] | Service | [10 empty] | 1 | 1 | 1
LIE R9800 | Lube Service | Oil/Grease Level Check | Check Final Drive Outer Left Oil Level | Service_Input |  | 96 | 98 | 98 | [5 empty] | 1 | [6 empty] | Service | [10 empty] | 1 | 1 | 1
LIE R9800 | Lube Service | Oil/Grease Level Check | Check Final Drive Outer Right Oil Level | Service_Input |  | 97 | 99 | 99 | [5 empty] | 1 | [6 empty] | Service | [10 empty] | 1 | 1 | 1
LIE R9800 | Lube Service | Oil/Grease Level Check | Check Spline Cavity Oil Level Left Front | Service_Input |  | 98 | 100 | 100 | [5 empty] | 1 | [6 empty] | Service | [10 empty] | 1 | 1 | 1
LIE R9800 | Lube Service | Oil/Grease Level Check | Check Spline Cavity Oil Level Right Front | Service_Input |  | 99 | 101 | 101 | [5 empty] | 1 | [6 empty] | Service | [10 empty] | 1 | 1 | 1
LIE R9800 | Lube Service | Oil/Grease Level Check | Check Spline Cavity Oil Level Left Rear | Service_Input |  | 100 | 102 | 102 | [5 empty] | 1 | [6 empty] | Service | [10 empty] | 1 | 1 | 1
LIE R9800 | Lube Service | Oil/Grease Level Check | Check Spline Cavity Oil Level Right Rear | Service_Input |  | 101 | 103 | 103 | [5 empty] | 1 | [6 empty] | Service | [10 empty] | 1 | 1 | 1
LIE R9800 | Lube Service | Oil/Grease Level Check | Check Power Step Hydraulic Oil Level - Record Refill Quantity. | Service_Input |  | 102 | 104 | 104 | [5 empty] | 1 | [6 empty] | Service | [10 empty] | 1 | 1 | 1
LIE R9800 | Lube Service | Oil/Grease Level Check | Check Bulk Grease Tank Level - Record Refill Quantity. | Service_Input |  | 103 | 105 | 105 | [12 empty] | Service |  |  | 96 | 92 | 90 |  | 1 | 1 | 1 |  | 1 | 1 | 1
LIE R9800 | Lube Service | Oil Change | Compartment | Section | [16 empty] | Section
LIE R9800 | Lube Service | Oil Change | Change Engine Oil PP1 (Front) | Service_Mapping |  | 104 | 106 | 106 |  |  |  |  | 325 | 1 | [5 empty] | 5 | Service |  |  | 98 | 94 | 92 |  | 1 | 1 | 1 |  | 1 | 1 | 1
LIE R9800 | Lube Service | Oil Change | Change Engine Oil PP2 (Rear) | Service_Mapping |  | 105 | 107 | 107 |  |  |  |  | 325 | 1 | [5 empty] | 6 | Service |  |  | 99 | 95 | 93 |  | 1 | 1 | 1 |  | 1 | 1 | 1
LIE R9800 | Lube Service | Oil Change | Change Engine Reserve Oil PP1 (Front) | Service_Mapping |  | 106 | 108 | 108 |  |  |  |  | 300 | 1 | [5 empty] | 7 | Service | [10 empty] | 1 | 1 | 1
LIE R9800 | Lube Service | Oil Change | Change Engine Reserve Oil PP2 (Rear) | Service_Mapping |  | 107 | 109 | 109 |  |  |  |  | 300 | 1 | [5 empty] | 8 | Service | [10 empty] | 1 | 1 | 1
LIE R9800 | Lube Service | Oil Change | Change Pump Drive Oil PP1 (Front) | Service_Mapping |  |  | 110 | 110 |  |  |  |  | 170 | 1 | [6 empty] | Service |  |  | 100 | 96 | 94 |  | 1 | 1 | 1 |  |  | 1 | 1
LIE R9800 | Lube Service | Oil Change | Change Pump Drive Oil PP2 (Rear) | Service_Mapping |  |  | 111 | 111 |  |  |  |  | 170 | 1 | [6 empty] | Service |  |  | 101 | 97 | 95 |  | 1 | 1 | 1 |  |  | 1 | 1
LIE R9800 | Lube Service | Oil Change | Change Engine Elastic Coupling (PP1) | Service_Mapping |  |  | 112 | 112 |  |  |  |  | 1.65 | 1 | [6 empty] | Service | [11 empty] | 1 | 1
LIE R9800 | Lube Service | Oil Change | Change Engine Elastic Coupling (PP2) | Service_Mapping |  |  | 113 | 113 |  |  |  |  | 1.65 | 1 | [6 empty] | Service | [11 empty] | 1 | 1
LIE R9800 | Lube Service | Oil Change | Change Swing Box Oil Left Front | Service_Mapping |  |  | 114 | 114 |  |  |  |  | 95 | 1 | [6 empty] | Service |  |  |  | 98 | 96 |  |  | 1 | 1 |  |  | 1 | 1
LIE R9800 | Lube Service | Oil Change | Change Swing Box Oil Right Front | Service_Mapping |  |  | 115 | 115 |  |  |  |  | 95 | 1 | [6 empty] | Service |  |  |  | 100 | 98 |  |  | 1 | 1 |  |  | 1 | 1
LIE R9800 | Lube Service | Oil Change | Change Swing Box Oil Right Rear | Service_Mapping |  |  | 116 | 116 |  |  |  |  | 95 | 1 | [6 empty] | Service |  |  |  | 101 | 99 |  |  | 1 | 1 |  |  | 1 | 1
LIE R9800 | Lube Service | Oil Change | Change Swing Box Oil Left Rear | Service_Mapping |  |  | 117 | 117 |  |  |  |  | 95 | 1 | [6 empty] | Service |  |  |  | 103 | 101 |  |  | 1 | 1 |  |  | 1 | 1
LIE R9800 | Lube Service | Oil Change | Change Final Drive Oil Left | Service_Mapping |  |  | 118 | 118 |  |  |  |  | 295 | 1 | [6 empty] | Service |  |  |  |  | 102 |  |  |  | 1 |  |  | 1 | 1
LIE R9800 | Lube Service | Oil Change | Change Final Drive Oil Right | Service_Mapping |  |  | 119 | 119 |  |  |  |  | 295 | 1 | [6 empty] | Service |  |  |  |  | 103 |  |  |  | 1 |  |  | 1 | 1
LIE R9800 | Lube Service | Oil Change | Change Lifetime Interspace Seal Oil Left | Service_Mapping |  |  | 120 | 120 |  |  |  |  | 26 | 1 | [6 empty] | Service | [11 empty] | 1 | 1
LIE R9800 | Lube Service | Oil Change | Change Lifetime Interspace Seal Oil Right | Service_Mapping |  |  | 121 | 121 |  |  |  |  | 26 | 1 | [6 empty] | Service | [11 empty] | 1 | 1
LIE R9800 | Lube Service | Magnetic Plug Ratings | Magnetic Plug Ratings | Section | [16 empty] | Section
LIE R9800 | Lube Service | Magnetic Plug Ratings | Inspect and report condition for each magnetic plug as per below:<br> <b>Caution:</b> Hot oil under pressure and will rush out.<br> <b>Caution:</b> Do not use thread sealant on mag plugs when refitting. Refit dry only. | CBM_DESC |  | 108 | 122 | 122 | [12 empty] | CBM |  |  | 102 | 104 | 104 |  | 1 | 1 | 1 |  | 1 | 1 | 1
LIE R9800 | Lube Service | Magnetic Plug Ratings | a. LH Final Drive Inner (Magnetic Plug) | CBM_MANUAL |  | 108a | 122a | 122a | [9 empty] | FINAL DRIVE LH | A, B, C, X |  | CBM Sub-Task | a |  | 102a | 104a | 104a |  | 1 | 1 | 1 |  | 1 | 1 | 1 | a
LIE R9800 | Lube Service | Magnetic Plug Ratings | b. RH Final Drive Inner (Magnetic Plug) | CBM_MANUAL |  | 108b | 122b | 122b | [9 empty] | FINAL DRIVE RH | A, B, C, X |  | CBM Sub-Task | b |  | 102b | 104b | 104b |  | 1 | 1 | 1 |  | 1 | 1 | 1 | b
LIE R9800 | Lube Service | Magnetic Plug Ratings | c. LH Final Drive Outer (Magnetic Plug) | CBM_MANUAL |  | 108c | 122c | 122c | [9 empty] | FINAL DRIVE LH | A, B, C, X |  | CBM Sub-Task | [10 empty] | 1 | 1 | 1 | c
LIE R9800 | Lube Service | Magnetic Plug Ratings | d. RH Final Drive Outer (Magnetic Plug) | CBM_MANUAL |  | 108d | 122d | 122d |  | MAGNETIC | [7 empty] | FINAL DRIVE RH | A, B, C, X |  | CBM Sub-Task | [10 empty] | 1 | 1 | 1 | d
LIE R9800 | Lube Service | Engine Section - Cummins | Engine Section - Cummins
LIE R9800 | Lube Service | Engine Section - Cummins | Change engine oil filter eliminator: Fleetguard unit fitted (plastic disposable filter type).<br> CHANGE FILTER - DO NOT DISCARD until weighed and recorded. | Service |  |  |  | 123 | [11 empty] | 9 | Service | [12 empty] | 1
LIE R9800 | Lube Service | Engine Section - Cummins | Change engine oil filter eliminator:<br> If Fleetguard unit fitted (Plastic disposable filter type) - CHANGE FILTER.<br> If OEM unit fitted, clean and replace paper element. | Service |  | 109 | 123 | [12 empty] | 10 | Service | [10 empty] | 1 | 1
LIE R9800 | Lube Service | Engine Section - Cummins | Inspect/ weigh engine oil eliminator rotor (Plastic disposable filter type).<br> a. Remove the rotor from the engine and allow to site for 5 minutes.<br> b. Invert the rotor for 5 minutes to drain all residual oil. Failure to remove all remaining oil will result in an incorrect weight being measured.<br> c. Place the drained rotor on scales and record the weight.<br> <b>Spec:</b> Maximum rotor weight when full: 3,400 g<br> <b>NOTE:</b> New/empty rotor weight is 1,650 grams | CBM_DESC |  |  |  | 124 | [12 empty] | Service | [12 empty] | 1
LIE R9800 | Lube Service | Engine Section - Cummins | a. PP1 (Front) Engine Oil Eliminator Rotor | CBM |  |  |  | 124a | [9 empty] | ENGINE FRONT | [15 empty] | 1 | a
LIE R9800 | Lube Service | Engine Section - Cummins | b. PP2 (Rear) Engine Oil Eliminator Rotor | CBM |  |  |  | 124b | [9 empty] | ENGINE REAR | [15 empty] | 1 | b
LIE R9800 | Lube Service | Engine Section - Cummins | Change engine oil reserve filters. | Service |  | 110 | 124 | 125 | [11 empty] | 11 | Service | [10 empty] | 1 | 1 | 1
LIE R9800 | Lube Service | Engine Section - Cummins | Change primary fuel filters. | Service |  | 111 | 125 | 126 | [12 empty] | Service | [10 empty] | 1 | 1 | 1
LIE R9800 | Lube Service | Engine Section - Cummins | Change secondary fuel filters. | Service |  | 112 | 126 | 127 | [12 empty] | Service | [10 empty] | 1 | 1 | 1
LIE R9800 | Lube Service | Engine Section - Cummins | Change primary air filters + sealing washer. | Service |  | 113 | 127 | 128 | [12 empty] | Service | [10 empty] | 1 | 1 | 1
LIE R9800 | Lube Service | Engine Section - Cummins | Change PTO breathers. | Service |  | 114 | [14 empty] | Service | [10 empty] | 1
LIE R9800 | Lube Service | Engine Section - Cummins | Change secondary air filters. | Service |  | 115 | 128 | 129 | [12 empty] | Service | [10 empty] | 1 | 1 | 1
LIE R9800 | Lube Service | Engine Coupling (If applicable) | Engine Coupling (if applicable) | Section | [16 empty] | Section
LIE R9800 | Lube Service | Engine Coupling (If applicable) | Check PP1 and PP2 drive coupling for signs of leaks/ weeps. | Defect |  | 116 | 129 | 130 | [23 empty] | 1 | 1 | 1
LIE R9800 | Lube Service | General Lube Service | General Lube Service | Section | [16 empty] | Section
LIE R9800 | Lube Service | General Lube Service | Change air conditioner filter mat. | Service |  | 117 | 130 | 131 | [12 empty] | Service | [10 empty] | 1 | 1 | 1
LIE R9800 | Lube Service | General Lube Service | Change inner cab pressuriser filters. | Service |  | 118 | 131 | 132 | [12 empty] | Service |  |  |  |  | 134 |  |  |  | 1 |  | 1 | 1 | 1
LIE R9800 | Lube Service | General Lube Service | Clean fuel tank breathers. | Service | 5 | [15 empty] | Service |  |  | 134 | 138 |  |  | 1 | 1 |  | 1
LIE R9800 | Lube Service | General Lube Service | Clean fuel/water separator. | Service | 6 | [15 empty] | Service | [9 empty] | 1
LIE R9800 | Lube Service | General Lube Service | Clean splitterbox breathers. | Service | 7 | [15 empty] | Service | [9 empty] | 1
LIE R9800 | Lube Service | General Lube Service | Replace grease outlet screen on main grease pumps. | Service |  |  | 132 | 133 | [12 empty] | Service | [11 empty] | 1 | 1
LIE R9800 | Lube Service | General Lube Service | Replace grease inlet screen on main grease container. | Service |  |  | 133 | 134 | [12 empty] | Service |  |  | 136 | 140 | 145 |  | 1 | 1 | 1 |  |  | 1 | 1
LIE R9800 | Lube Service | General Lube Service | Replace grease inlet screen on P3 grease container. | Service |  |  | 134 | 135 | [12 empty] | Service | [11 empty] | 1 | 1
LIE R9800 | Lube Service | General Lube Service | Grease cab doors and louvers with manual grease gun. | Service |  |  | 135 | 136 | [12 empty] | Service | [11 empty] | 1 | 1
LIE R9800 | Lube Service | General Lube Service | Grease engine bay doors with manual grease gun. | Service |  |  | 136 | 137 | [12 empty] | Service |  |  | 140 | 144 | 149 |  | 1 | 1 | 1 |  |  | 1 | 1
LIE R9800 | Lube Service | General Lube Service | Grease electrical room door with manual grease gun. | Service |  |  | 137 | 138 | [12 empty] | Service |  |  | 141 | 145 | 150 |  | 1 | 1 | 1 |  |  | 1 | 1
LIE R9800 | Lube Service | General Lube Service | Change compressor air filter. | Service |  |  |  | 139 | [12 empty] | Service | [12 empty] | 1
LIE R9800 | Lube Service | General Lube Service | Change the air compressor water trap filter. | Service |  |  | 138 | 140 | [12 empty] | Service |  |  |  |  | 154 |  |  |  | 1 |  |  | 1 | 1
LIE R9800 | MECHANICAL SERVICE | INFORMATION | Mechanical checks shall be carried out in a suitable location in the pit. Ensure positive communication is maintained at all times. Follow appropriate isolation procedure and tagging and/or locking out on the machine. The dropdown list contains conditions that must be selected by the person performing the check. | Info Tab | [16 empty] | Info Tab
LIE R9800 | Mechanical Service | Powerpack Mechanical Service | Powerpack Mechanical Service | Section | [16 empty] | Section
LIE R9800 | Mechanical Service | Powerpack Mechanical Service | Check cooling system hoses for condition / signs of rubbing and clamps for tightness. | Defect |  | 119 | 139 | 141 | [12 empty] | Defect | [5 empty] | - | - | - | - |  | 1 | 1 | 1
LIE R9800 | Mechanical Service | Powerpack Mechanical Service | Check condition of radiator, cap, seal, mounts, fan blades and fan guards. | Defect |  | 120 | 140 | 142 | [12 empty] | Defect | [5 empty] | - | - | - | - |  | 1 | 1 | 1
LIE R9800 | Mechanical Service | Powerpack Mechanical Service | Check all rubber mounts and fasteners on each radiator. | Defect |  | 121 | 141 | 143 | [12 empty] | Defect | [5 empty] | - | - | - | - |  | 1 | 1 | 1
LIE R9800 | Mechanical Service | Powerpack Mechanical Service | Check and clean weep holes for high and low temperature coolant pumps. | Defect |  | 122 | 142 | 144 | [23 empty] | 1 | 1 | 1
LIE R9800 | Mechanical Service | Powerpack Mechanical Service | Check balancer for any dirt build up (clean dirt build up if necessary). | Defect |  |  |  | 145 | [12 empty] | Defect | [12 empty] | 1
LIE R9800 | Mechanical Service | Powerpack Mechanical Service | Check induction system for leaks and clamps for tightness. | Defect |  | 123 | 143 | 146 | [12 empty] | Defect | [5 empty] | - | - | - | - |  | 1 | 1 | 1
LIE R9800 | Mechanical Service | Powerpack Mechanical Service | Check engine breather clamps for tightness. | Defect |  | 124 | 144 | 147 | [12 empty] | Defect | [5 empty] | - | - | - | - |  | 1 | 1 | 1
LIE R9800 | Mechanical Service | Powerpack Mechanical Service | Check integrity, condition and security of engine exhaust systems. | Defect |  | 125 | 145 | 148 | [12 empty] | Defect | [5 empty] | - | - | - | - |  | 1 | 1 | 1
LIE R9800 | Mechanical Service | Powerpack Mechanical Service | Check integrity, condition and security of exhaust manifold thermal blanket(s). | Defect |  | 126 | 146 | 149 | [12 empty] | Defect | [10 empty] | 1 | 1 | 1
LIE R9800 | Mechanical Service | Powerpack Mechanical Service | Check integrity, condition and security of engine bay fuel lines and fuel pump. | Defect |  | 127 | 147 | 150 | [12 empty] | Defect | [5 empty] | - | - | - | - |  | 1 | 1 | 1
LIE R9800 | Mechanical Service | Powerpack Mechanical Service | Check integrity and condition of turbos – inspect for cracks, damage, loose or missing fasteners. | Defect |  | 128 | 148 | 151 | [12 empty] | Defect | [5 empty] | - | - | - | - |  | 1 | 1 | 1
LIE R9800 | Mechanical Service | Powerpack Mechanical Service | Check integrity, condition and security of turbo feed lines and sheathing (free of cracking/weeps or leaks). | Defect |  | 129 | 149 | 152 | [12 empty] | Defect | [5 empty] | - | - | - | - |  | 1 | 1 | 1
LIE R9800 | Mechanical Service | Powerpack Mechanical Service | Check turbo oil feed lines for signs of rubbing. | Defect |  | 130 | 150 | 153 | [12 empty] | Defect | [5 empty] | - | - | - | - |  | 1 | 1 | 1
LIE R9800 | Mechanical Service | Powerpack Mechanical Service | Check all engine hoses for general condition and chaffing. | Defect |  | 131 | 151 | 154 | [12 empty] | Defect | [5 empty] | - | - | - | - |  | 1 | 1 | 1
LIE R9800 | Mechanical Service | Powerpack Mechanical Service | Clean engine and pump compartment - remove all oil/rags/build-up of material (turbo chargers, exhaust manifolders, surfaces, wiring and oil lines). | Service |  | 132 | 152 | 155 | [12 empty] | Service | [5 empty] | - | - | - | - |  | 1 | 1 | 1
LIE R9800 | Mechanical Service | Powerpack 1 (Front) Mechanical Service | Powerpack 1 (Front) Mechanical Service | Section | [16 empty] | Section
LIE R9800 | Mechanical Service | Powerpack 1 (Front) Mechanical Service | Check condition of PP1 (Front) engine pulleys for excessive movement. | Defect |  | 133 | 153 | 156 | [12 empty] | Defect |  |  | 155 | 159 | 165 |  | 1 | 1 | 1 |  | 1 | 1 | 1
LIE R9800 | Mechanical Service | Powerpack 1 (Front) Mechanical Service | Check PP1 (Front) engine pulley for any dirt build up - clean if necessary. | Defect |  | 134 | 154 | 157 | [12 empty] | Defect |  |  | 156 | 160 | 166 |  | 1 | 1 | 1 |  | 1 | 1 | 1
LIE R9800 | Mechanical Service | Powerpack 1 (Front) Mechanical Service | Check condition and tension of PP1 (Front) engine A/C drive belt. | Defect |  | 135 | 155 | 158 | [12 empty] | Defect |  |  | 157 | 161 | 167 |  | 1 | 1 | 1 |  | 1 | 1 | 1
LIE R9800 | Mechanical Service | Powerpack 1 (Front) Mechanical Service | Check condition and tension of PP1 (Front) engine alternator belts. | Defect |  | 136 | 156 | 159 | [12 empty] | Defect |  |  | 158 | 162 |  | - | 1 | 1 |  |  | 1 | 1 | 1
LIE R9800 | Mechanical Service | Powerpack 1 (Front) Mechanical Service | Check condition of PP1 (Front) exhaust manifolds and pipes for leaks. | Defect |  | 137 | 157 | 160 | [12 empty] | Defect |  |  | 163 | 167 | 172 | - | 1 | 1 | 1 |  | 1 | 1 | 1
LIE R9800 | Mechanical Service | Powerpack 1 (Front) Mechanical Service | Check PP1 (Front) engine fuel systems for loose bolts and fittings. | Defect |  | 138 | 158 | 161 | [12 empty] | Defect |  |  | 166 | 170 | 175 | - | 1 | 1 | 1 |  | 1 | 1 | 1
LIE R9800 | Mechanical Service | Powerpack 1 (Front) Mechanical Service | Check PP1 (Front) engine fuel systems for leaks and weeping hoses. | Defect |  | 139 | 159 | 162 | [12 empty] | Defect |  |  | 167 | 171 | 176 | - | 1 | 1 | 1 |  | 1 | 1 | 1
LIE R9800 | Mechanical Service | Powerpack 1 (Front) Mechanical Service | Check PP1 (Front) engine turbos for indication of leaks. | CBM_DESC |  | 140 | 160 | 163 | [12 empty] | CBM |  |  | 170 | 174 | 179 | - | 1 | 1 | 1 |  | 1 | 1 | 1
LIE R9800 | Mechanical Service | Powerpack 1 (Front) Mechanical Service | a. PP1 (Front) Engine Front Left Turbo (Leaks Visual Inspect) | CBM_MANUAL |  | 140a | 160a | 163a | [9 empty] | LH ENG TURBO FRONT LH | A, B, C, X |  | CBM Sub-Task | a |  | 170a | 174a | 179a | - | 1 | 1 | 1 |  | 1 | 1 | 1 | a
LIE R9800 | Mechanical Service | Powerpack 1 (Front) Mechanical Service | b. PP1 (Front) Engine Front Right Turbo (Leaks Visual Inspect) | CBM_MANUAL |  | 140b | 160b | 163b | [9 empty] | LH ENG TURBO FRONT RH | A, B, C, X |  | CBM Sub-Task | b |  | 170b | 174b | 179b | - | 1 | 1 | 1 |  | 1 | 1 | 1 | b
LIE R9800 | Mechanical Service | Powerpack 1 (Front) Mechanical Service | c. PP1 (Front) Engine Rear Left Turbo (Leaks Visual Inspect) | CBM_MANUAL |  | 140c | 160c | 163c | [9 empty] | LH ENG TURBO REAR LH | A, B, C, X |  | CBM Sub-Task | c |  | 170c | 174c | 179c | - | 1 | 1 | 1 |  | 1 | 1 | 1 | c
LIE R9800 | Mechanical Service | Powerpack 1 (Front) Mechanical Service | d. PP1 (Front) Engine Rear Right Turbo (Leaks Visual Inspect) | CBM_MANUAL |  | 140d | 160d | 163d |  | LEAKS | [7 empty] | LH ENG TURBO REAR RH | A, B, C, X |  | CBM Sub-Task | d |  | 170d | 174d | 179d | - | 1 | 1 | 1 |  | 1 | 1 | 1 | d
LIE R9800 | Mechanical Service | Powerpack 1 (Front) Mechanical Service | Check PP1 (Front) engine turbo oil feed lines for signs of rubbing. | Defect |  | 141 | 161 | 164 | [12 empty] | Defect |  |  | 174 | 178 | 183 | - | 1 | 1 | 1 |  | 1 | 1 | 1
LIE R9800 | Mechanical Service | Powerpack 1 (Front) Mechanical Service | Check PP1 (Front) engine turbo oil drain is not rubbing on fuel rail. | Defect |  | 142 | 162 | 165 | [12 empty] | Defect |  |  | 175 | 179 | 184 | - | 1 | 1 | 1 |  | 1 | 1 | 1
LIE R9800 | Mechanical Service | Powerpack 1 (Front) Mechanical Service | Check condition of PP1 (Front) engine mounts, fasteners and rubber buffers. | Defect |  | 143 | 163 | 166 | [12 empty] | Defect | [5 empty] | - | - | - | - |  | 1 | 1 | 1
LIE R9800 | Mechanical Service | Powerpack 1 (Front) Mechanical Service | Rate the below pumps for current condition. | NORMAL_DESC |  | 144 | 164 | 167 | [12 empty] | CBM |  |  | 180 |  | 189 | - | 1 |  | 1 |  | 1 | 1 | 1
LIE R9800 | Mechanical Service | Powerpack 1 (Front) Mechanical Service | a. Pump Main Front 1&2 (Leaks Visual Inspect) | CBM_MANUAL |  | 144a | 164a | 167a | [9 empty] | MAIN PUMP FRONT 1 | A, B, C, X |  | CBM Sub-Task | a |  | 180a | 184a | 189a | - | 1 | 1 | 1 |  | 1 | 1 | 1 | a
LIE R9800 | Mechanical Service | Powerpack 1 (Front) Mechanical Service | b. Pump Main Front 3&4 (Leaks Visual Inspect) | CBM_MANUAL |  | 144b | 164b | 167b | [9 empty] | MAIN PUMP FRONT 2 | A, B, C, X |  | CBM Sub-Task | b |  | 180b | 184b | 189b | - | 1 | 1 | 1 |  | 1 | 1 | 1 | b
LIE R9800 | Mechanical Service | Powerpack 1 (Front) Mechanical Service | c. Pump Main Front 5 (Leaks Visual Inspect) | CBM_MANUAL |  | 144c | 164c | 167c | [9 empty] | MAIN PUMP FRONT P5 | A, B, C, X |  | CBM Sub-Task | c |  | 180c | 184c | 189c | - | 1 | 1 | 1 |  | 1 | 1 | 1 | c
LIE R9800 | Mechanical Service | Powerpack 1 (Front) Mechanical Service | d. Pump Eng Cooling Fan LT FP1 (Leaks Visual Inspect) | CBM_MANUAL |  | 144d | 164d | 167d | [9 empty] | PUMP ENG COOL FAN LT F1 | A, B, C, X |  | CBM Sub-Task | d |  | 180d | 184d | 189d | - | 1 | 1 | 1 |  | 1 | 1 | 1 | d
LIE R9800 | Mechanical Service | Powerpack 1 (Front) Mechanical Service | e. Pump Eng Cooling Fan LT RP1 (Leaks Visual Inspect) | CBM_MANUAL |  | 144e | 164e | 167e | [9 empty] | PUMP ENG COOL FAN LT R1 | A, B, C, X |  | CBM Sub-Task | e |  | 180e | 184e | 189e | - | 1 | 1 | 1 |  | 1 | 1 | 1 | e
LIE R9800 | Mechanical Service | Powerpack 1 (Front) Mechanical Service | f. Pump Hyd Cooling Fan Front (Leaks Visual Inspect) | CBM_MANUAL |  | 144f | 164f | 167f | [9 empty] | PUMP HYD COOL FAN FR | A, B, C, X |  | CBM Sub-Task | f |  | 180f | 184f | 189f | - | 1 | 1 | 1 |  | 1 | 1 | 1 | f
LIE R9800 | Mechanical Service | Powerpack 1 (Front) Mechanical Service | g. Pump Swing Front/PP1 1 (Leaks Visual Inspect) | CBM_MANUAL |  | 144g | 164g | 167g | [9 empty] | SWING PUMP FRONT 1 | A, B, C, X |  | CBM Sub-Task | g |  | 180g | 184g | 189g | - | 1 | 1 | 1 |  | 1 | 1 | 1 | g
LIE R9800 | Mechanical Service | Powerpack 1 (Front) Mechanical Service | h. Pump Swing Front/PP1 2 (Leaks Visual Inspect) | CBM_MANUAL |  | 144h | 164h | 167h | [9 empty] | SWING PUMP FRONT 2 | A, B, C, X |  | CBM Sub-Task | h |  | 180h | 184h | 189h | - | 1 | 1 | 1 |  | 1 | 1 | 1 | h
LIE R9800 | Mechanical Service | Powerpack 1 (Front) Mechanical Service | i. Pump Servo Front (Leaks Visual Inspect) | CBM_MANUAL |  | 144i | 164i | 167i |  | LEAKS | [7 empty] | SERVO PUMP FRONT | A, B, C, X |  | CBM Sub-Task | i |  | 180i | 184i | 189i | - | 1 | 1 | 1 |  | 1 | 1 | 1 | i
LIE R9800 | Mechanical Service | Powerpack 2 (Rear) Mechanical Service | Powerpack 2 (Rear) Mechanical Service | Section | [16 empty] | Section
LIE R9800 | Mechanical Service | Powerpack 2 (Rear) Mechanical Service | Check condition of PP2 (Rear) engine pulleys for excessive movement. | Defect |  | 145 | 165 | 168 | [12 empty] | Defect |  |  | 190 | 194 | 199 |  | 1 | 1 | 1 |  | 1 | 1 | 1
LIE R9800 | Mechanical Service | Powerpack 2 (Rear) Mechanical Service | Check PP2 (Rear) engine pulley for any dirt build up - clean if necessary. | Defect |  | 146 | 166 | 169 | [12 empty] | Defect |  |  | 191 | 195 | 200 |  | 1 | 1 | 1 |  | 1 | 1 | 1
LIE R9800 | Mechanical Service | Powerpack 2 (Rear) Mechanical Service | Check condition and tension of PP2 (Rear) engine A/C drive belt. | Defect |  | 147 | 167 | 170 | [12 empty] | Defect |  |  | 192 | 196 | 201 |  | 1 | 1 | 1 |  | 1 | 1 | 1
LIE R9800 | Mechanical Service | Powerpack 2 (Rear) Mechanical Service | Check condition and tension of PP2 (Rear) engine alternator belts. | Defect |  | 148 | 168 | 171 | [12 empty] | Defect |  |  | 193 | 197 |  | - | 1 | 1 |  |  | 1 | 1 | 1
LIE R9800 | Mechanical Service | Powerpack 2 (Rear) Mechanical Service | Check condition of PP2 (Rear) exhaust manifolds and pipes for leaks. | Defect |  | 149 | 169 | 172 | [12 empty] | Defect |  |  | 198 | 202 | 206 | - | 1 | 1 | 1 |  | 1 | 1 | 1
LIE R9800 | Mechanical Service | Powerpack 2 (Rear) Mechanical Service | Check PP2 (Rear) engine fuel systems for loose bolts and fittings. | Defect |  | 150 | 170 | 173 | [12 empty] | Defect |  |  | 201 | 205 | 209 | - | 1 | 1 | 1 |  | 1 | 1 | 1
LIE R9800 | Mechanical Service | Powerpack 2 (Rear) Mechanical Service | Check PP2 (Rear) engine fuel systems for leaks and weeping hoses. | Defect |  | 151 | 171 | 174 | [12 empty] | Defect |  |  | 202 | 206 | 210 | - | 1 | 1 | 1 |  | 1 | 1 | 1
LIE R9800 | Mechanical Service | Powerpack 2 (Rear) Mechanical Service | Check PP2 (Rear) engine turbos for indication of leaks. | CBM_DESC |  | 152 | 172 | 175 | [12 empty] | CBM |  |  | 205 | 209 | 213 | - | 1 | 1 | 1 |  | 1 | 1 | 1
LIE R9800 | Mechanical Service | Powerpack 2 (Rear) Mechanical Service | a. PP2 (Rear) Engine Front Left Turbo (Leaks Visual Inspect) | CBM_MANUAL |  | 152a | 172a | 175a | [9 empty] | RH ENG TURBO FRONT LH | A, B, C, X |  | CBM Sub-Task | a |  | 205a | 209a | 213a | - | 1 | 1 | 1 |  | 1 | 1 | 1 | a
LIE R9800 | Mechanical Service | Powerpack 2 (Rear) Mechanical Service | b. PP2 (Rear) Engine Front Right Turbo (Leaks Visual Inspect) | CBM_MANUAL |  | 152b | 172b | 175b | [9 empty] | RH ENG TURBO FRONT RH | A, B, C, X |  | CBM Sub-Task | b |  | 205b | 209b | 213b | - | 1 | 1 | 1 |  | 1 | 1 | 1 | b
LIE R9800 | Mechanical Service | Powerpack 2 (Rear) Mechanical Service | c. PP2 (Rear) Engine Rear Left Turbo (Leaks Visual Inspect) | CBM_MANUAL |  | 152c | 172c | 175c | [9 empty] | RH ENG TURBO REAR LH | A, B, C, X |  | CBM Sub-Task | c |  | 205c | 209c | 213c | - | 1 | 1 | 1 |  | 1 | 1 | 1 | c
LIE R9800 | Mechanical Service | Powerpack 2 (Rear) Mechanical Service | d. PP2 (Rear) Engine Rear Right Turbo (Leaks Visual Inspect) | CBM_MANUAL |  | 152d | 172d | 175d |  | LEAKS | [7 empty] | RH ENG TURBO REAR RH | A, B, C, X |  | CBM Sub-Task | d |  | 205d | 209d | 213d | - | 1 | 1 | 1 |  | 1 | 1 | 1 | d
LIE R9800 | Mechanical Service | Powerpack 2 (Rear) Mechanical Service | Check PP2 (Rear) engine turbo oil feed lines for signs of rubbing. | Defect |  | 153 | 173 | 176 | [12 empty] | Defect |  |  | 209 | 213 | 217 | - | 1 | 1 | 1 |  | 1 | 1 | 1
LIE R9800 | Mechanical Service | Powerpack 2 (Rear) Mechanical Service | Check PP2 (Rear) engine turbo oil drain is not rubbing on fuel rail. | Defect |  | 154 | 174 | 177 | [12 empty] | Defect |  |  | 210 | 214 | 218 | - | 1 | 1 | 1 |  | 1 | 1 | 1
LIE R9800 | Mechanical Service | Powerpack 2 (Rear) Mechanical Service | Check condition of PP2 (Rear) engine mounts, fasteners and rubber buffers. | Defect |  | 155 | 175 | 178 | [12 empty] | Defect | [5 empty] | - | - | - | - |  | 1 | 1 | 1
LIE R9800 | Mechanical Service | Powerpack 2 (Rear) Mechanical Service | Rate the below pump for current condition. | CBM_DESC |  | 156 | 176 | 179 | [12 empty] | CBM |  |  | 215 | 219 | 223 | - | 1 | 1 | 1 |  | 1 | 1 | 1
LIE R9800 | Mechanical Service | Powerpack 2 (Rear) Mechanical Service | a. Pump Main Rear 1&2 (Leaks Visual Inspect) | CBM_MANUAL |  | 156a | 176a | 179a | [9 empty] | MAIN PUMP REAR 1 | A, B, C, X |  | CBM Sub-Task | a |  | 215a | 219a | 223a | - | 1 | 1 | 1 |  | 1 | 1 | 1 | a
LIE R9800 | Mechanical Service | Powerpack 2 (Rear) Mechanical Service | b. Pump Main Rear 3&4 (Leaks Visual Inspect) | CBM_MANUAL |  | 156b | 176b | 179b | [9 empty] | MAIN PUMP REAR 2 | A, B, C, X |  | CBM Sub-Task | b |  | 215b | 219b | 223b | - | 1 | 1 | 1 |  | 1 | 1 | 1 | b
LIE R9800 | Mechanical Service | Powerpack 2 (Rear) Mechanical Service | c. Pump Main Rear 5 (Leaks Visual Inspect) | CBM_MANUAL |  | 156c | 176c | 179c | [9 empty] | MAIN PUMP REAR P5 | A, B, C, X |  | CBM Sub-Task | c |  | 215c | 219c | 223c | - | 1 | 1 | 1 |  | 1 | 1 | 1 | c
LIE R9800 | Mechanical Service | Powerpack 2 (Rear) Mechanical Service | d. Pump Eng Cooling Fan HT FP2 (Leaks Visual Inspect) | CBM_MANUAL |  | 156d | 176d | 179d | [9 empty] | PUMP ENG COOL FAN HT F2 | A, B, C, X |  | CBM Sub-Task | d |  | 215d | 219d | 223d | - | 1 | 1 | 1 |  | 1 | 1 | 1 | d
LIE R9800 | Mechanical Service | Powerpack 2 (Rear) Mechanical Service | e. Pump Eng Cooling Fan HT RP2 (Leaks Visual Inspect) | CBM_MANUAL |  | 156e | 176e | 179e | [9 empty] | PUMP ENG COOL FAN HT R2 | A, B, C, X |  | CBM Sub-Task | e |  | 215e | 219e | 223e | - | 1 | 1 | 1 |  | 1 | 1 | 1 | e
LIE R9800 | Mechanical Service | Powerpack 2 (Rear) Mechanical Service | f. Pump Hyd Cooling Fan Rear (Leaks Visual Inspect) | CBM_MANUAL |  | 156f | 176f | 179f | [9 empty] | PUMP HYD COOL FAN RE | A, B, C, X |  | CBM Sub-Task | f |  | 215f | 219f | 223f | - | 1 | 1 | 1 |  | 1 | 1 | 1 | f
LIE R9800 | Mechanical Service | Powerpack 2 (Rear) Mechanical Service | g. Pump Swing Rear/PP2 1 (Leaks Visual Inspect) | CBM_MANUAL |  | 156g | 176g | 179g | [9 empty] | SWING PUMP REAR 1 | A, B, C, X |  | CBM Sub-Task | g |  | 215g | 219g | 223g | - | 1 | 1 | 1 |  | 1 | 1 | 1 | g
LIE R9800 | Mechanical Service | Powerpack 2 (Rear) Mechanical Service | h. Pump Swing Rear/PP2 2 (Leaks Visual Inspect) | CBM_MANUAL |  | 156h | 176h | 179h | [9 empty] | SWING PUMP REAR 2 | A, B, C, X |  | CBM Sub-Task | h |  | 215h | 219h | 223h | - | 1 | 1 | 1 |  | 1 | 1 | 1 | h
LIE R9800 | Mechanical Service | Powerpack 2 (Rear) Mechanical Service | i. Pump Servo Rear (Leaks Visual Inspect) | CBM_MANUAL |  | 156i | 176i | 179i |  | LEAKS | [7 empty] | SERVO PUMP REAR | A, B, C, X |  | CBM Sub-Task | [5 empty] | - | - | - | - |  | 1 | 1 | 1 | i
LIE R9800 | Mechanical Service | Splitterbox/Pump Drive Section | Splitterbox/Pump Drive Section | Section | [16 empty] | Section
LIE R9800 | Mechanical Service | Splitterbox/Pump Drive Section | Check all pumps for leaks, weeping, damage or defects. | Defect |  | 157 | 177 | 180 | [12 empty] | Defect | [10 empty] | 1 | 1 | 1
LIE R9800 | Mechanical Service | Splitterbox/Pump Drive Section | Check all pump mounts for cracks and fasteners for tightness. | Defect |  |  |  | 181 | [12 empty] | Defect | [12 empty] | 1
LIE R9800 | Mechanical Service | Splitterbox/Pump Drive Section | Check pump drive to engine bolts for presence and tightness. | Defect |  | 158 | 178 | 182 | [12 empty] | Defect | [10 empty] | 1 | 1 | 1
LIE R9800 | Mechanical Service | Splitterbox/Pump Drive Section | Clean hydraulic compartment(s) - Remove all oil/rags/build up of material (hydraulic pumps, motors, oil cooler fans, wiring and fluid lines). | Defect |  | 159 | 179 | 183 | [12 empty] | Defect | [10 empty] | 1 | 1 | 1
LIE R9800 | Mechanical Service | Splitterbox/Pump Drive Section | Check integrity, condition and security of hydraulic hoses and parts (free of cracking/weeps or leaks). | Defect |  | 160 | 180 | 184 | [12 empty] | Defect | [10 empty] | 1 | 1 | 1
LIE R9800 | Mechanical Service | Splitterbox/Pump Drive Section | Check wiring to hydraulic tank gate switches and connections; ensure no visible broken wires. | Defect |  | 161 | 181 | 185 | [12 empty] | Defect | [10 empty] | 1 | 1 | 1
LIE R9800 | Mechanical Service | Splitterbox/Pump Drive Section | Check pump hoses and valve joints for leaks, weeps or damage. | Defect |  | 162 | 182 | 186 | [12 empty] | Defect | [10 empty] | 1 | 1 | 1
LIE R9800 | Mechanical Service | Hydraulic Section | Hydraulic Section | Section | [16 empty] | Section
LIE R9800 | Mechanical Service | Hydraulic Section | Replace servo filters and O-rings. | Service |  |  | 183 | 187 | [12 empty] | Defect |  |  | 218 | 222 | 226 | - | - | - | - |  |  | 1 | 1
LIE R9800 | Mechanical Service | Hydraulic Section | Replace swing pump replenishing oil filters & O-rings. | Service |  |  | 184 | 188 | [12 empty] | Defect | [11 empty] | 1 | 1
LIE R9800 | Mechanical Service | Hydraulic Section | Replace splitter box breathers and ensure breather tube is clean and clear of any blockages. | Service |  |  | 185 | 189 | [12 empty] | Defect | [11 empty] | 1 | 1
LIE R9800 | Mechanical Service | Hydraulic Section | Replace fuel tank breather. | Service |  | 163 | 186 | 190 | [12 empty] | Defect | [10 empty] | 1 | 1 | 1
LIE R9800 | Mechanical Service | Hydraulic Section | Change high pressure filter elements. | Service |  |  |  | 191 | [12 empty] | Defect | [12 empty] | 1
LIE R9800 | Mechanical Service | Hydraulic Section | Check and clean magnetic rods on return filter covers. | Defect |  | 164 | 187 | 192 | [12 empty] | Defect | [10 empty] | 1 | 1 | 1
LIE R9800 | Mechanical Service | Hydraulic Section | Replace hydraulic return filters.<br> <b>NOTE:</b> Inspect filters for contaminants and record contaminants found. | Service |  |  | 188 | 193 | [12 empty] | Defect | [11 empty] | 1 | 1
LIE R9800 | Mechanical Service | Hydraulic Section | Replace leak oil filters & O-Rings. | Service |  |  | 189 | 194 | [12 empty] | Defect | [11 empty] | 1 | 1
LIE R9800 | Mechanical Service | Hydraulic Section | Replace kidney loop filters and return old filters in PVC canister to stores for exchange. | Service |  | 165 | 190 | 195 | [12 empty] | Defect | [10 empty] | 1 | 1 | 1
LIE R9800 | Mechanical Service | Hydraulic Section | Replace hydraulic tank breather. | Service |  |  | 191 | 196 | [12 empty] | Defect | [11 empty] | 1 | 1
LIE R9800 | Mechanical Service | Hydraulic System Mechanical Service | Hydraulic System Mechanical Service | Section | [16 empty] | Section
LIE R9800 | Mechanical Service | Hydraulic System Mechanical Service | Check hydraulic tank and mounting area for cracks and damage. | Defect |  | 166 | 192 | 197 | [12 empty] | Defect |  |  | 218 | 222 | 226 | - | 1 | 1 | 1 |  | 1 | 1 | 1
LIE R9800 | Mechanical Service | Hydraulic System Mechanical Service | Check hydraulic tank and suction piping for leaks or defects. | Defect |  | 167 | 193 | 198 | [12 empty] | Defect |  |  | 219 | 223 | 227 | - | 1 | 1 | 1 |  | 1 | 1 | 1
LIE R9800 | Mechanical Service | Hydraulic System Mechanical Service | Check main control valves for leaks or defects. | Defect |  | 168 | 194 | 199 | [12 empty] | Defect |  |  | 220 | 224 | 228 | - | 1 | 1 | 1 |  | 1 | 1 | 1
LIE R9800 | Mechanical Service | Hydraulic System Mechanical Service | Check all hydraulic hoses and piping for leaks or defects. | Defect |  | 169 | 195 | 200 | [12 empty] | Defect |  |  | 221 | 225 | 229 | - | 1 | 1 | 1 |  | 1 | 1 | 1
LIE R9800 | Mechanical Service | Hydraulic System Mechanical Service | Check oil coolers for debris and blockages. | Defect |  | 170 | 196 | 201 | [12 empty] | Defect |  |  | 222 | 226 | 230 | - | 1 | 1 | 1 |  | 1 | 1 | 1
LIE R9800 | Mechanical Service | Hydraulic System Mechanical Service | Check oil cooler mounts for cracks and loose fasteners. | Defect |  | 171 | 197 | 202 | [12 empty] | Defect |  |  | 223 | 227 | 231 | - | 1 | 1 | 1 |  | 1 | 1 | 1
LIE R9800 | Mechanical Service | Hydraulic System Mechanical Service | Check hydraulic fans for excessive movement. | Defect |  | 172 | 198 | 203 | [12 empty] | Defect |  |  | 224 | 228 | 232 | - | 1 | 1 | 1 |  | 1 | 1 | 1
LIE R9800 | Mechanical Service | Hydraulic System Mechanical Service | Check bottom seals for leakage. | Defect |  |  | 199 | 204 | [12 empty] | Defect | [11 empty] | 1 | 1
LIE R9800 | Mechanical Service | Hydraulic System Mechanical Service | Check swing gearbox endfloat. <b>Spec:</b> 0.5 mm | CBM Desc |  |  | 200 | 205 |  |  | YES | [9 empty] | Defect | [11 empty] | 1 | 1
LIE R9800 | Mechanical Service | Hydraulic System Mechanical Service | a. Swing Gearbox Endfloat - Left Front | CBM |  |  | 200a | 205a | [9 empty] | SWING DRIVE FRONT LH | [14 empty] | 1 | 1 | a
LIE R9800 | Mechanical Service | Hydraulic System Mechanical Service | b. Swing Gearbox Endfloat - Right Front | CBM |  |  | 200b | 205b | [9 empty] | SWING DRIVE FRONT RH |  |  | Defect | [11 empty] | 1 | 1 | b
LIE R9800 | Mechanical Service | Hydraulic System Mechanical Service | c. Swing Gearbox Endfloat - Right Rear | CBM |  |  | 200c | 205c | [9 empty] | SWING DRIVE REAR RH |  |  | Defect | [11 empty] | 1 | 1 | c
LIE R9800 | Mechanical Service | Hydraulic System Mechanical Service | d. Swing Gearbox Endfloat - Left Rear | CBM |  |  | 200d | 205d | [9 empty] | SWING DRIVE REAR LH |  |  | Defect | [11 empty] | 1 | 1 | d
LIE R9800 | Mechanical Service | Hydraulic System Mechanical Service | a. Check rotary joint for damage. | Defect |  |  | 201 | 206 | [12 empty] | Defect | a |  | 238 | 243 | 245 | - | 1 | 1 | 1 |  |  | 1 | 1
LIE R9800 | Mechanical Service | Hydraulic System Mechanical Service | b. Check rotary joint for leaks. | Note |  |  | 201b | 206b | [12 empty] | CBM | b |  | 1 | 1 | 1 | - | 1 | 1 | 1 |  |  | 1 | 1 | b
LIE R9800 | Mechanical Service | Hydraulic System Mechanical Service | b1. Rotary Joint (Leaks Visual Inspect) | CBM_MANUAL |  |  | 201b1 | 206b1 | [9 empty] | ROTARY SWIVEL | A, B, C, X |  | CBM Sub-Task | b1 |  | 238b1 | 243b1 | 245b1 | - | 1 | 1 | 1 |  |  | 1 | 1 | b1
LIE R9800 | Mechanical Service | Hydraulic System Mechanical Service | Check rotary joint hydraulic hoses for leaks and/or damage. | Defect |  |  | 202 | 207 | [12 empty] | Defect |  |  | 239 | 244 | 246 | - | 1 | 1 | 1 |  |  | 1 | 1
LIE R9800 | Mechanical Service | Undercarriage Mechanical Service | Undercarriage Mechanical Service | Section | [16 empty] | Section
LIE R9800 | Mechanical Service | Undercarriage Mechanical Service | Check travel motor hydraulic hoses for leaks and/or damage. | Defect |  |  | 203 | 208 | [12 empty] | Defect |  |  | 240 | 245 | 247 | - | 1 | 1 | 1 |  |  | 1 | 1
LIE R9800 | Mechanical Service | Undercarriage Mechanical Service | a. Check condition of front left travel motor for damage. | Defect |  |  | 204 | 209 | [12 empty] | Defect | a |  | 241 | 246 | 248 | - | 1 | 1 | 1 |  |  | 1 | 1
LIE R9800 | Mechanical Service | Undercarriage Mechanical Service | b. Check condition of front left travel motor for weeps or leaks. | Note |  |  | 204b | 209b | [12 empty] | CBM | b |  | 1 | 1 | 1 | - | 1 | 1 | 1 |  |  | 1 | 1 | b
LIE R9800 | Mechanical Service | Undercarriage Mechanical Service | b1. Front Left Travel Motor (Leaks Visual Inspect) | CBM_MANUAL |  |  | 204b1 | 209b1 |  | LEAKS | [7 empty] | TRAVEL MOTOR FRONT LH | A, B, C, X |  | CBM Sub-Task | b1 |  | 241b1 | 246b1 | 248b1 | - | 1 | 1 | 1 |  |  | 1 | 1 | b1
LIE R9800 | Mechanical Service | Undercarriage Mechanical Service | a. Check condition of rear left travel motor for damage. | Defect |  |  | 205 | 210 | [12 empty] | Defect | a |  | 242 | 247 | 249 | - | 1 | 1 | 1 |  |  | 1 | 1
LIE R9800 | Mechanical Service | Undercarriage Mechanical Service | b. Check condition of rear left travel motor for weeps or leaks. | Note |  |  | 205b | 210b | [12 empty] | CBM | b |  | 1 | 1 | 1 | - | 1 | 1 | 1 |  |  | 1 | 1 | b
LIE R9800 | Mechanical Service | Undercarriage Mechanical Service | b1. Rear Left Travel Motor (Leaks Visual Inspect) | CBM_MANUAL |  |  | 205b1 | 210b1 |  | LEAKS | [7 empty] | TRAVEL MOTOR REAR LH | A, B, C, X |  | CBM Sub-Task | b1 |  | 242b1 | 247b1 | 249b1 | - | 1 | 1 | 1 |  |  | 1 | 1 | b1
LIE R9800 | Mechanical Service | Undercarriage Mechanical Service | a. Check condition of final drive left for damage. | Defect |  |  | 206 | 211 | [12 empty] | Defect | a |  | 243 | 248 | 250 | - | 1 | 1 | 1 |  |  | 1 | 1
LIE R9800 | Mechanical Service | Undercarriage Mechanical Service | b. Check condition of final drive left for weeps or leaks. | Note |  |  | 206b | 211b | [12 empty] | CBM | b |  | 1 | 1 | 1 | - | 1 | 1 | 1 |  |  | 1 | 1 | b
LIE R9800 | Mechanical Service | Undercarriage Mechanical Service | b1. Final Drive Left (Leaks Visual Inspect) | CBM_MANUAL |  |  | 206b1 | 211b1 |  | LEAKS | [7 empty] | FINAL DRIVE LH | A, B, C, X |  | CBM Sub-Task | b1 |  | 243b1 | 248b1 | 250b1 | - | 1 | 1 | 1 |  |  | 1 | 1 | b1
LIE R9800 | Mechanical Service | Undercarriage Mechanical Service | Check for missing/loose nuts on left track frame. | Defect |  |  | 207 | 212 | [12 empty] | Defect |  |  | 244 | 249 | 251 | - | 1 | 1 | 1 |  |  | 1 | 1
LIE R9800 | Mechanical Service | Undercarriage Mechanical Service | Check left track pin retaining bolts for security. | Defect |  |  | 208 | 213 | [12 empty] | Defect |  |  | 245 | 250 | 252 | - | 1 | 1 | 1 |  |  | 1 | 1
LIE R9800 | Mechanical Service | Undercarriage Mechanical Service | Visually inspect bolts of; | NORMAL_DESC |  |  | 209 | 214 | [12 empty] | Defect |  |  | 246 | 251 | 253 | - | 1 | 1 | 1 |  |  | 1 | 1
LIE R9800 | Mechanical Service | Undercarriage Mechanical Service | a. LH rollers, and | Defect |  |  | 209a | 214a | [12 empty] | Defect Sub-Task | a |  | 246a | 251a | 253a | - | 1 | 1 | 1 |  |  | 1 | 1 | a
LIE R9800 | Mechanical Service | Undercarriage Mechanical Service | b. LH chain guides. | Defect |  |  | 209b | 214b | [12 empty] | Defect Sub-Task | b |  | 247b | 251b | 253b | - | 1 | 1 | 1 |  |  | 1 | 1 | b
LIE R9800 | Mechanical Service | Undercarriage Mechanical Service | a. Check condition of front right travel motor for damage. | Defect |  |  | 210 | 215 | [24 empty] | 1 | 1
LIE R9800 | Mechanical Service | Undercarriage Mechanical Service | b. Check condition of front right travel motor for weeps or leaks. | Note |  |  | 210b | 215b | [24 empty] | 1 | 1 | b
LIE R9800 | Mechanical Service | Undercarriage Mechanical Service | b1. Front Right Travel Motor (Leaks Visual Inspect) | CBM_MANUAL |  |  | 210b1 | 215b1 |  | LEAKS | [7 empty] | TRAVEL MOTOR FRONT RH | [14 empty] | 1 | 1 | b1
LIE R9800 | Mechanical Service | Undercarriage Mechanical Service | a. Check condition of rear right travel motor for damage. | Defect |  |  | 211 | 216 | [24 empty] | 1 | 1
LIE R9800 | Mechanical Service | Undercarriage Mechanical Service | b. Check condition of rear right travel motor for weeps or leaks. | Note |  |  | 211b | 216b | [24 empty] | 1 | 1 | b
LIE R9800 | Mechanical Service | Undercarriage Mechanical Service | b1. Rear Right Travel Motor (Leaks Visual Inspect) | CBM_MANUAL |  |  | 211b1 | 216b1 |  | LEAKS | [7 empty] | TRAVEL MOTOR REAR RH | [14 empty] | 1 | 1 | b1
LIE R9800 | Mechanical Service | Undercarriage Mechanical Service | a. Check condition of final drive right for damage. | Defect |  |  | 212 | 217 | [12 empty] | Defect | a |  | 251 | 255 | 257 | - | 1 | 1 | 1 |  |  | 1 | 1
LIE R9800 | Mechanical Service | Undercarriage Mechanical Service | b. Check condition of final drive right for weeps or leaks. | CBM_DESC |  |  | 212b | 217b | [12 empty] | CBM | b |  | 251b | 255b | 257b | - | 1 | 1 | 1 |  |  | 1 | 1 | b
LIE R9800 | Mechanical Service | Undercarriage Mechanical Service | b1. Final Drive Right (Leaks Visual Inspect) | CBM_MANUAL |  |  | 212b1 | 217b1 |  | LEAKS | [7 empty] | FINAL DRIVE RH | A, B, C, X |  | CBM Sub-Task | b1 |  | 251b1 | 255b1 | 257b1 | - | 1 | 1 | 1 |  |  | 1 | 1 | b1
LIE R9800 | Mechanical Service | Undercarriage Mechanical Service | Check for missing/loose nuts on right track frame and centre girder. | Defect |  | 173 | 213 | 218 | [12 empty] | Defect | [5 empty] | - | - | - | - |  | 1 | 1 | 1
LIE R9800 | Mechanical Service | Undercarriage Mechanical Service | Check for missing/loose nuts on right track frame. | Defect |  |  |  | 219 | [12 empty] | Defect |  |  | 252 | 256 | 258 | - | 1 | 1 | 1 |  |  |  | 1
LIE R9800 | Mechanical Service | Undercarriage Mechanical Service | Check for missing/loose bolts on side frame. | Defect |  |  |  | 220 | [25 empty] | 1
LIE R9800 | Mechanical Service | Undercarriage Mechanical Service | Check right track pin retaining bolts for security. | Defect |  |  |  | 221 | [12 empty] | Defect |  |  | 253 | 257 | 259 | - | 1 | 1 | 1 |  |  |  | 1
LIE R9800 | Mechanical Service | Undercarriage Mechanical Service | Visually inspect bolts of; | NORMAL_DESC |  |  |  | 222 | [12 empty] | Defect |  |  | 254 | 258 | 260 | - | 1 | 1 | 1 |  |  |  | 1
LIE R9800 | Mechanical Service | Undercarriage Mechanical Service | a. RH rollers, and | Defect |  |  |  | 222a | [12 empty] | Defect Sub-Task | a |  | 254a | 258a | 260a | - | 1 | 1 | 1 |  |  |  | 1 | a
LIE R9800 | Mechanical Service | Undercarriage Mechanical Service | b. RH chain guides. | Defect |  |  |  | 222b | [12 empty] | Defect Sub-Task | b |  | 254b | 258b | 260b | - | 1 | 1 | 1 |  |  |  | 1 | b
LIE R9800 | Mechanical Service | Access System Mechanical Service | Access System Mechanical Service | Section | [16 empty] | Section
LIE R9800 | Mechanical Service | Access System Mechanical Service | Check hand-rails for condition (cracks, bends or wear). | Defect |  | 174 | 214 | 223 | [12 empty] | Defect |  |  | 255 | 259 | 261 | - | 1 | 1 | 1 |  | 1 | 1 | 1
LIE R9800 | Mechanical Service | Access System Mechanical Service | Check hand-rail bolt & nut condition and tightness. | Defect |  | 175 | 215 | 224 | [12 empty] | Defect |  |  | 256 | 260 | 262 | - | 1 | 1 | 1 |  | 1 | 1 | 1
LIE R9800 | Mechanical Service | Access System Mechanical Service | Check steps/rungs for non-slip edges, condition and mount tightness. | Defect |  | 176 | 216 | 225 | [12 empty] | Defect |  |  | 257 | 261 | 263 | - | 1 | 1 | 1 |  | 1 | 1 | 1
LIE R9800 | Mechanical Service | Access System Mechanical Service | Check for missing, twisted or distorted steps/rungs. | Defect |  | 177 | 217 | 226 | [12 empty] | Defect |  |  | 258 | 262 | 264 | - | 1 | 1 | 1 |  | 1 | 1 | 1
LIE R9800 | Mechanical Service | Access System Mechanical Service | Check for missing locking bars and condition (cracks, bends or wear). | Defect |  | 178 | 218 | 227 | [12 empty] | Defect |  |  | 259 | 263 | 265 | - | 1 | 1 | 1 |  | 1 | 1 | 1
LIE R9800 | Mechanical Service | Access System Mechanical Service | Check platform areas for non-slip conditions. | Defect |  | 179 | 219 | 228 | [12 empty] | Defect |  |  | 260 | 264 | 266 | - | 1 | 1 | 1 |  | 1 | 1 | 1
LIE R9800 | Mechanical Service | Access System Mechanical Service | Check emergency gate function (latching mechanism/swing/alignment/damage). | Defect |  | 180 | 220 | 229 | [12 empty] | Defect |  |  | 261 | 265 | 267 | - | 1 | 1 | 1 |  | 1 | 1 | 1
LIE R9800 | Mechanical Service | Access System Mechanical Service | Check condition of emergency access and egress systems (cracks, bent, damage or missing). | Defect |  | 181 | 221 | 230 | [12 empty] | Defect |  |  | 262 | 266 | 268 | - | 1 | 1 | 1 |  | 1 | 1 | 1
LIE R9800 | Mechanical Service | General Machine Mechanical Service | General Machine Mechanical Service | Section | [16 empty] | Section
LIE R9800 | Mechanical Service | General Machine Mechanical Service | Check fuel tank for leaks and mounts for cracks. | Defect |  | 182 | 222 | 231 | [12 empty] | Defect |  |  | 263 | 267 | 269 | - | 1 | 1 | 1 |  | 1 | 1 | 1
LIE R9800 | Mechanical Service | General Machine Mechanical Service | Visually inspect condition of mounting bolts for; | NORMAL_DESC |  | 183 | 223 | 232 | [12 empty] | Defect |  |  | 264 | 268 | 270 | - | 1 | 1 | 1 |  | 1 | 1 | 1
LIE R9800 | Mechanical Service | General Machine Mechanical Service | a. Counterweight, | Defect |  | 183a | 223a | 232a | [12 empty] | Defect Sub-Task | a |  | 264a | 268a | 270a | - | 1 | 1 | 1 |  | 1 | 1 | 1 | a
LIE R9800 | Mechanical Service | General Machine Mechanical Service | b. Hydraulic Tank, | Defect |  | 183b | 223b | 232b | [12 empty] | Defect Sub-Task | b |  | 264b | 268b | 270b | - | 1 | 1 | 1 |  | 1 | 1 | 1 | b
LIE R9800 | Mechanical Service | General Machine Mechanical Service | c. Fuel Tank, | Defect |  | 183c | 223c | 232c | [12 empty] | Defect Sub-Task | c |  | 264c | 268c | 270c | - | 1 | 1 | 1 |  | 1 | 1 | 1 | c
LIE R9800 | Mechanical Service | General Machine Mechanical Service | d. Powerpack 1 (Front), | Defect |  | 183d | 223d | 232d | [12 empty] | Defect Sub-Task | d |  | 264d | 268d | 270d | - | 1 | 1 | 1 |  | 1 | 1 | 1 | d
LIE R9800 | Mechanical Service | General Machine Mechanical Service | e. Powerpack 2 (Rear), | Defect |  | 183e | 223e | 232e | [12 empty] | Defect Sub-Task | e |  | 264e | 268e | 270e | - | 1 | 1 | 1 |  | 1 | 1 | 1 | e
LIE R9800 | Mechanical Service | General Machine Mechanical Service | f. Control Valve Console, | Defect |  | 183f | 223f | 232f | [12 empty] | Defect Sub-Task | f |  | 264f | 268f | 270f | - | 1 | 1 | 1 |  | 1 | 1 | 1 | f
LIE R9800 | Mechanical Service | General Machine Mechanical Service | g. Cabin, | Defect |  | 183g | 223g | 232g | [12 empty] | Defect Sub-Task | g |  | 264g | 268g | 270g | - | 1 | 1 | 1 |  | 1 | 1 | 1 | g
LIE R9800 | Mechanical Service | General Machine Mechanical Service | h. Catwalks, | Defect |  | 183h | 223h | 232h | [12 empty] | Defect Sub-Task | h |  | 264h | 268h | 270h | - | 1 | 1 | 1 |  | 1 | 1 | 1 | h
LIE R9800 | Mechanical Service | General Machine Mechanical Service | i. Grease Box, | Defect |  | 183i | 223i | 232i | [12 empty] | Defect Sub-Task | i |  | 264i | 268i | 270i | - | 1 | 1 | 1 |  | 1 | 1 | 1 | i
LIE R9800 | Mechanical Service | General Machine Mechanical Service | j. Access Ladder | Defect |  | 183j | 223j | 232j | [12 empty] | Defect Sub-Task | j |  | 264j | 268j | 270j | - | 1 | 1 | 1 |  | 1 | 1 | 1 | j
LIE R9800 | Mechanical Service | General Machine Mechanical Service | Check condition/operation of the operator’s and trainer’s seat. | Defect |  | 184 | 224 | 233 | [12 empty] | Defect |  |  | 270 | 274 | 276 | - | 1 | 1 | 1 |  | 1 | 1 | 1
LIE R9800 | Mechanical Service | General Machine Mechanical Service | Check condition of door handles, latches and hinges. | Defect |  | 185 | 225 | 234 | [12 empty] | Defect |  |  | 272 | 276 | 278 | - | 1 | 1 | 1 |  | 1 | 1 | 1
LIE R9800 | Mechanical Service | General Machine Mechanical Service | Check condition of cab structure, mounts and mounting bolts. | Defect |  | 186 | 226 | 235 | [12 empty] | Defect |  |  | 274 | 279 | 281 | - | 1 | 1 | 1 |  | 1 | 1 | 1
LIE R9800 | Mechanical Service | General Machine Mechanical Service | Check if necessary, tighten mounting bolts of AC head unit. | Defect |  | 187 | 227 | 236 | [12 empty] | Defect | [10 empty] | 1 | 1 | 1
LIE R9800 | Mechanical Service | General Machine Mechanical Service | Check functionality of hydraulic tank proximity switch box. | Defect |  | 188 | 228 | 237 | [12 empty] | Defect | [10 empty] | 1 | 1 | 1
LIE R9800 | Mechanical Service | General Machine Mechanical Service | Check and record signs of operational damage (extremities of machine). | Defect |  | 189 | 229 | 238 | [12 empty] | Defect |  |  | 276 | 281 | 283 | - | 1 | 1 | 1 |  | 1 | 1 | 1
LIE R9800 | ELECTRICAL SERVICE | INFORMATION | Electrical checks shall be carried out in a suitable location in the pit. Ensure positive communication is maintained at all times. Follow appropriate isolation procedure and tagging and/or locking out on the machine. The dropdown list contains conditions that must be selected by the person performing the check. | Info Tab | [16 empty] | Info Tab
LIE R9800 | Electrical Service | Powerpack Electrical Section | Powerpack Electrical Section | Section | [16 empty] | Section
LIE R9800 | Electrical Service | Powerpack Electrical Section | Check integrity, condition and security of engine electrical wiring and switches (ensure they are free of fretting/frayed/rubbing and are securely clamped to machine). | Defect |  | 190 | 230 | 239 | [12 empty] | Defect | [5 empty] | - | - | - | - |  | 1 | 1 | 1
LIE R9800 | Electrical Service | Powerpack Electrical Section | Check starter motors and wiring for tight, rubbing, loose or missing hardware / clamps and harness hardness. | Defect |  | 191 | 231 | 240 | [12 empty] | Defect | [5 empty] | - | - | - | - |  | 1 | 1 | 1
LIE R9800 | Electrical Service | Powerpack Electrical Section | Check fuel pump area wiring for loose connections, missing clamps or damage. | Defect |  | 192 | 232 | 241 | [12 empty] | Defect | [5 empty] | - | - | - | - |  | 1 | 1 | 1
LIE R9800 | Electrical Service | Powerpack Electrical Section | Check PP1 (Front) engine speed sensors are correctly mounted. | Defect |  | 193 | 233 | 242 | [12 empty] | Defect | [5 empty] | - |  |  |  |  | 1 | 1 | 1
LIE R9800 | Electrical Service | Powerpack Electrical Section | Check PP2 (Rear) engine speed sensors are correctly mounted. | Defect |  | 194 | 234 | 243 | [12 empty] | Defect | [5 empty] | - |  |  |  |  | 1 | 1 | 1
LIE R9800 | Electrical Service | Powerpack Electrical Section | Check pump wiring harnesses for damage, rubbing, loose or missing hardware / clamps and harness hardness. | Defect |  | 195 | 235 | 244 | [12 empty] | Defect | [5 empty] | - | - | - | - |  | 1 | 1 | 1
LIE R9800 | Electrical Service | Powerpack Electrical Section | Check wiring to pump room junction boxes for damage or missing items. | Defect |  | 196 | 236 | 245 | [12 empty] | Defect | [5 empty] | - | - | - | - |  | 1 | 1 | 1
LIE R9800 | Electrical Service | Cascade Room / Cab / Access & Top Deck Section | Cascade Room / Cab / Access & Top Deck Section | Section | [16 empty] | Section
LIE R9800 | Electrical Service | Cascade Room / Cab / Access & Top Deck Section | Check harnesses to and from E1003 & E1005 cabinet for rubbing, loose or missing hardware and clamps. | Defect |  | 197 | 237 | 246 | [23 empty] | 1 | 1 | 1
LIE R9800 | Electrical Service | Cascade Room / Cab / Access & Top Deck Section | Check E1003 and E1005 cabinet, for clean, loose wires, loose or missing hardware. | Defect |  | 198 | 238 | 247 | [23 empty] | 1 | 1 | 1
LIE R9800 | Electrical Service | Cascade Room / Cab / Access & Top Deck Section | Check cooler room wiring and switches for rubbing, loose or missing hardware / clamps and harness hardness. | Defect |  | 199 | 239 | 248 | [12 empty] | Defect |  |  | 290 | 294 | 296 |  | 1 | 1 | 1 |  | 1 | 1 | 1
LIE R9800 | Electrical Service | Cascade Room / Cab / Access & Top Deck Section | Check harnesses to and from cascade room for rubbing, loose or missing hardware / clamps and harness hardness. | Defect |  | 200 | 240 | 249 | [12 empty] | Defect |  |  | 291 | 295 | 297 |  | 1 | 1 | 1 |  | 1 | 1 | 1
LIE R9800 | Electrical Service | Cascade Room / Cab / Access & Top Deck Section | Check wiring harnesses in cascade room for rubbing, loose or missing hardware / clamps and harness hardness. | Defect |  | 201 | 241 | 250 | [12 empty] | Defect |  |  | 292 | 296 | 298 |  | 1 | 1 | 1 |  | 1 | 1 | 1
LIE R9800 | Electrical Service | Cascade Room / Cab / Access & Top Deck Section | Check wiring and switches to fan door limit switches. | Defect |  | 202 | 242 | 251 | [12 empty] | Defect | [10 empty] | 1 | 1 | 1
LIE R9800 | Electrical Service | Cascade Room / Cab / Access & Top Deck Section | Check alternation spins freely and alternator belt condition. | Defect |  | 203 | 243 | 252 | [23 empty] | 1 | 1 | 1
LIE R9800 | Electrical Service | Cascade Room / Cab / Access & Top Deck Section | Check harnesses to all control solenoids for rubbing, loose or missing hardware / clamps and harness hardness. | Defect |  | 204 | 244 | 253 | [12 empty] | Defect |  |  | 295 | 299 | 301 |  | 1 | 1 | 1 |  | 1 | 1 | 1
LIE R9800 | Electrical Service | Cascade Room / Cab / Access & Top Deck Section | Check all harnesses and connectors coming from cab floor area. | Defect |  | 205 | 245 | 254 | [12 empty] | Defect |  |  | 296 | 300 | 302 |  | 1 | 1 | 1 |  | 1 | 1 | 1
LIE R9800 | Electrical Service | Cascade Room / Cab / Access & Top Deck Section | Check swing area wiring for damage, clamping, loose or missing items. | Defect |  | 206 | 246 | 255 | [12 empty] | Defect |  |  | 297 | 301 | 303 |  | 1 | 1 | 1 |  | 1 | 1 | 1
LIE R9800 | Electrical Service | Cascade Room / Cab / Access & Top Deck Section | Check all wiring to ladder lights and switches for rubbing, loose or missing hardware / clamps and harness hardness. | Defect |  | 207 | 247 | 256 | [12 empty] | Defect |  |  | 298 | 302 | 304 |  | 1 | 1 | 1 |  | 1 | 1 | 1
LIE R9800 | Electrical Service | Cascade Room / Cab / Access & Top Deck Section | Check all wiring to fire suppression bottle switches for rubbing, loose or missing hardware / clamps and harness hardness. | Defect |  | 208 | 248 | 257 | [12 empty] | Defect |  |  | 299 | 303 | 305 |  | 1 | 1 | 1 |  | 1 | 1 | 1
LIE R9800 | Electrical Service | Cascade Room / Cab / Access & Top Deck Section | Check all wiring to grease solenoids and switches for rubbing, loose or missing hardware / clamps and harness hardness. | Defect |  | 209 | 249 | 258 | [12 empty] | Defect |  |  | 300 | 304 | 306 |  | 1 | 1 | 1 |  | 1 | 1 | 1
LIE R9800 | Electrical Service | Cascade Room / Cab / Access & Top Deck Section | Check wiring to all top-level lights for rubbing, loose or missing hardware / clamps and harness hardness. | Defect |  | 210 | 250 | 259 | [12 empty] | Defect |  |  | 301 | 305 | 307 |  | 1 | 1 | 1 |  | 1 | 1 | 1
LIE R9800 | Electrical Service | Cascade Room / Cab / Access & Top Deck Section | Check technology support systems (APS, Modular, 3D-P Hornet) aerials and posts, check for cracks, loose or missing hardware. | Defect |  | 211 | 251 | 260 | [12 empty] | Defect |  |  | 302 | 306 | 308 |  | 1 | 1 | 1 |  | 1 | 1 | 1
LIE R9800 | Electrical Service | Cascade Room / Cab / Access & Top Deck Section | Check all visible wiring in cab for damage, clamps, loose or missing hardware. | Defect |  | 212 | 252 | 261 | [12 empty] | Defect |  |  | 303 | 307 | 309 |  | 1 | 1 | 1 |  | 1 | 1 | 1
LIE R9800 | Electrical Service | Cascade Room / Cab / Access & Top Deck Section | Check circuit breakers and relays and ensure they have not tripped or are burnt. | Defect |  | 213 | 253 | 262 | [12 empty] | Defect |  |  | 304 | 308 | 310 |  | 1 | 1 | 1 |  | 1 | 1 | 1
LIE R9800 | Electrical Service | Cascade Room / Cab / Access & Top Deck Section | Clean cab vacuum cleaner container (if fitted). | Defect |  | 214 | 254 | 263 | [12 empty] | Defect |  |  | 305 | 309 | 311 |  | 1 | 1 | 1 |  | 1 | 1 | 1
LIE R9800 | Electrical Service | Air Conditioner Section | Air Conditioner Section | Section | [16 empty] | Section
LIE R9800 | Electrical Service | Air Conditioner Section | Check air conditioner hoses from condensers for damage, hardness, leaks, loose or missing hardware / clamps. | Defect |  | 215 | 255 | 264 | [12 empty] | Defect |  |  | 307 | 310 | 313 |  | 1 | 1 | 1 |  | 1 | 1 | 1
LIE R9800 | Electrical Service | Air Conditioner Section | Inspect A/C evaporator cores and clean as required. | Defect |  | 216 | 256 | 265 | [12 empty] | Defect |  |  | 308 | 311 | 314 |  | 1 | 1 | 1 |  | 1 | 1 | 1
LIE R9800 | Electrical Service | Air Conditioner Section | Inspect A/C condenser cores and clean as required. | Defect |  | 217 | 257 | 266 | [12 empty] | Defect |  |  | 309 | 312 | 315 |  | 1 | 1 | 1 |  | 1 | 1 | 1
LIE R9800 | Electrical Service | Air Conditioner Section | Inspect A/C units for wiring rubbing, loose or missing hardware / clamps and harness hardness. | Defect |  | 218 | 258 | 267 | [12 empty] | Defect |  |  | 310 | 313 | 316 |  | 1 | 1 | 1 |  | 1 | 1 | 1
LIE R9800 | Electrical Service | Air Conditioner Section | Inspect A/C unit condensation drainpipes. | Defect |  | 219 | 259 | 268 | [12 empty] | Defect |  |  | 311 | 314 | 317 |  | 1 | 1 | 1 |  | 1 | 1 | 1
LIE R9800 | Electrical Service | Air Conditioner Section | Inspect A/C compressor mounts for loose or missing hardware. | Defect |  | 220 | 260 | 269 | [12 empty] | Defect |  |  | 313 | 316 | 319 |  | 1 | 1 | 1 |  | 1 | 1 | 1
LIE R9800 | Electrical Service | Air Conditioner Section | Check A/C compressor bearing for damage and ensure it rotates freely. | Defect |  | 221 | 261 | 270 | [12 empty] | Defect |  |  | 314 | 317 | 320 |  | 1 | 1 | 1 |  | 1 | 1 | 1
LIE R9800 | Electrical Service | Air Conditioner Section | Inspect A/C compressor belts for tension, wear and cuts. | Defect |  | 222 | 262 | 271 | [12 empty] | Defect |  |  | 315 | 318 | 321 |  | 1 | 1 | 1 |  | 1 | 1 | 1
LIE R9800 | Electrical Service | Air Conditioner Section | Check harnesses and connectors coming out of cascade room. | Defect |  | 223 | 263 | 272 | [12 empty] | Defect |  |  | 316 | 319 | 322 |  | 1 | 1 | 1 |  | 1 | 1 | 1
LIE R9800 | Electrical Service | Battery Section | Battery Section | Section | [16 empty] | Section
LIE R9800 | Electrical Service | Battery Section | Batteries must be cleaned with fresh water (refer to wash checks at start of digital service form) <b><u>BEFORE</u></b> conducting battery maintenance checks. | Defect |  | 224 | 264 | 273 | [12 empty] | Defect | [10 empty] | 1 | 1 | 1
LIE R9800 | Electrical Service | Battery Section | Inspect batteries fitted to machine meet OR exceed OEM recommended specifications: | Defect |  | 225 | 265 | 274 | [12 empty] | Defect |  |  | 318 | 321 | 324 |  | 1 | 1 | 1 |  | 1 | 1 | 1
LIE R9800 | Electrical Service | Battery Section |  | Note |  | Note | Note | Note |  |  |  | BATTERY_CCA
LIE R9800 | Electrical Service | Battery Section | <b>NOTE:</b> Refer to the IMS: BA-PL-R53 – Battery Reference Guide. | Note |  | Note | Note | Note | [12 empty] | Note |  |  | Note | Note | Note |  | 1 | 1 | 1 |  | Note | Note | Note
LIE R9800 | Electrical Service | Battery Section | Visually inspect each battery for signs of; | Defect |  | 226 | 266 | 275 | [12 empty] | Defect |  |  | 319 | 322 | 325 |  | 1 | 1 | 1 |  | 1 | 1 | 1
LIE R9800 | Electrical Service | Battery Section | a. Cracked or broken case or cover. | Defect |  | 227 | 267 | 276 | [12 empty] | Defect | a |  | 319a | 322a | 325a |  | 1 | 1 | 1 |  | 1 | 1 | 1
LIE R9800 | Electrical Service | Battery Section | b. Leaking case-to-cover seal. | Defect |  | 228 | 268 | 277 | [12 empty] | Defect | b |  | 319b | 322b | 325b |  | 1 | 1 | 1 |  | 1 | 1 | 1
LIE R9800 | Electrical Service | Battery Section | c. Damaged terminals. | Defect |  | 229 | 269 | 278 | [12 empty] | Defect | c |  | 319c | 322c | 325c |  | 1 | 1 | 1 |  | 1 | 1 | 1
LIE R9800 | Electrical Service | Battery Section | d. Loose cable connections. | Defect |  | 230 | 270 | 279 | [12 empty] | Defect | d |  | 319d | 322d | 325d |  | 1 | 1 | 1 |  | 1 | 1 | 1
LIE R9800 | Electrical Service | Battery Section | e. Corrosion. | Defect |  | 231 | 271 | 280 | [12 empty] | Defect | e |  | 319e | 322e | 325e |  | 1 | 1 | 1 |  | 1 | 1 | 1
LIE R9800 | Electrical Service | Battery Section | Inspect the battery case for obvious signs of physical damage or warpage.<br> <b><u>REPLACE IF ANY DAMAGE FOUND</u></b>. | Defect |  | 232 | 272 | 281 | [12 empty] | Defect |  |  | 320 | 323 | 326 |  | 1 | 1 | 1 |  | 1 | 1 | 1
LIE R9800 | Electrical Service | Battery Section | Clean all battery terminals by brushing off corrosion residue and apply battery corrosion preventative spray. | Defect |  | 233 | 273 | 282 | [12 empty] | Defect |  |  | 321 | 324 | 327 |  | 1 | 1 | 1 |  | 1 | 1 | 1
LIE R9800 | Electrical Service | Battery Section | Inspect all battery terminals, screws, clamps and cables for breakage, damage or loose connections. | Defect |  | 234 | 274 | 283 | [12 empty] | Defect |  |  | 322 | 325 | 328 |  | 1 | 1 | 1 |  | 1 | 1 | 1
LIE R9800 | Electrical Service | Battery Section | <b>NON-Maintenance Free Batteries ONLY:</b><br> Check electrolyte levels to ensure that fluid levels are over the top of battery plates. If necessary, top up using distilled or demineralised water. | Defect |  | 235 | 275 | 284 | [12 empty] | Defect |  |  | 323 | 326 | 329 |  | 1 | 1 | 1 |  | 1 | 1 | 1
LIE R9800 | Electrical Service | Battery Section | Check each battery using CAT battery analyser (record results below): | Defect |  | 236 | 276 | 285 |  |  |  | BATTERY | [8 empty] | Defect |  |  | 324 | 327 | 330 |  | 1 | 1 | 1 |  | 1 | 1 | 1
LIE R9800 | Electrical Service | Isolator Section | Isolator Section | Section | [16 empty] | Section
LIE R9800 | Electrical Service | Isolator Section | Ensure isolator switches are mounted securely and in good condition. | Defect |  | 237 | 277 | 286 | [12 empty] | Defect |  |  |  | 328 | 331 |  |  | 1 | 1 |  | 1 | 1 | 1
LIE R9800 | Electrical Service | Isolator Section | Inspect and clean isolator terminals. | Defect |  | 238 | 278 | 287 | [12 empty] | Defect |  |  |  | 329 | 332 |  |  | 1 | 1 |  | 1 | 1 | 1
LIE R9800 | Structural Inspection | INFORMATION | Clean relevant areas before structural inspection. Visual inspections do not require the whole machine to be spotless. Leaning should concentrate on the areas to be inspected. Any defects should be raised so that crack can be monitored and repairs planned in. The dropdown list contains conditions that must be selected by the person performing the check. | Info Tab | [16 empty] | Info Tab
LIE R9800 | Structural Inspection |  | <b>INSPECTION PROCEDURE</b><br> Visually inspect the selected areas for cracks and initial the check box. Mark the position and length of any found crack on the diagrams and provide comments. It is recommended to centre punch and inscribe the date near the ends of any new found crack to monitor the change in length over time. Peeling paint can indicate cracking below the paint film. Weld areas suspected of cracking below paint should be cleaned with a wire brush and inspected further.<br> <br><b>INSPECTOR REQUIREMENT</b><br> This inspection can be carried out by qualified trades personnel.<br> <br><b>CLEANING</b><br> Remove bulk grease and dirt from the areas to be inspected so there is no possibility of hidden defects escaping notice. It is recommended to use a scraper to remove bulk grease from the structures initially. Then apply degreaser and high-pressure water. Rags should be used to remove any remaining grease. | Note | [16 empty] | Note |  |  | 0 | 0 | 0 |  | 1 | 1 | 1 |  |  | 1 | 1
LIE R9800 | Structural Inspection | Girder Blocks Crack Inspection | Girder Blocks Crack Inspection | Section | [6 empty] | YES, SHEET 1 | [9 empty] | Section
LIE R9800 | Structural Inspection | Girder Blocks Crack Inspection | Check ALL of Girder for cracks, particularly in areas indicated. | NORMAL_DESC |  | 239 | 279 | 288 | [12 empty] | Crack |  |  | 325 | 330 | 333 |  | 1 | 1 | 1 |  | 1 | 1 | 1
LIE R9800 | Structural Inspection | Girder Blocks Crack Inspection | a. Check centre girder blocks for cracks front RH - area A1. | CRACK_SUBTASK |  | 239a | 279a | 288a | [12 empty] | Crack Sub-Task | a |  | 325a | 330a | 333a |  | 1 | 1 | 1 |  | 1 | 1 | 1 | a
LIE R9800 | Structural Inspection | Girder Blocks Crack Inspection | b. Check centre girder blocks for cracks rear RH - area A2. | CRACK_SUBTASK |  | 239b | 279b | 288b | [12 empty] | Crack Sub-Task | b |  | 325b | 330b | 333b |  | 1 | 1 | 1 |  | 1 | 1 | 1 | b
LIE R9800 | Structural Inspection | Girder Blocks Crack Inspection | c. Check centre girder blocks for cracks front LH - area B1. | CRACK_SUBTASK |  | 239c | 279c | 288c | [12 empty] | Crack Sub-Task | c |  | 325c | 330c | 333c |  | 1 | 1 | 1 |  | 1 | 1 | 1 | c
LIE R9800 | Structural Inspection | Girder Blocks Crack Inspection | d. Check centre girder blocks for cracks rear LH - area B2. | CRACK_SUBTASK |  | 239d | 279d | 288d | [12 empty] | Crack Sub-Task | d |  | 325d | 330d | 333d |  | 1 | 1 | 1 |  | 1 | 1 | 1 | d
LIE R9800 | Structural Inspection | Girder Blocks Crack Inspection | e. Check centre girder mount welds for cracks - area C1. | CRACK_SUBTASK |  | 239e | 279e | 288e | [12 empty] | Crack Sub-Task | e |  | 325e | 330e | 333e |  | 1 | 1 | 1 |  | 1 | 1 | 1 | e
LIE R9800 | Structural Inspection | Girder Blocks Crack Inspection | f. Check centre girder mount welds for cracks - area C2. | CRACK_SUBTASK |  | 239f | 279f | 288f | [12 empty] | Crack Sub-Task | f |  | 325f | 330f | 333f |  | 1 | 1 | 1 |  | 1 | 1 | 1 | f
LIE R9800 | Structural Inspection | Valve Mounting Block Frame Crack Inspection | Valve Mounting Block Frame Crack Inspection | Section | [6 empty] | YES, SHEET 1 | [9 empty] | Section
LIE R9800 | Structural Inspection | Valve Mounting Block Frame Crack Inspection | a. Check valve block mounting frame for cracks area 1 | CRACK_SUBTASK |  | 240 | 280 | 289 | [12 empty] | Crack | [10 empty] | 1 | 1 | 1
LIE R9800 | Structural Inspection | Valve Mounting Block Frame Crack Inspection | b. Check valve block mounting blocks for cracks (Both sides) area 2 | CRACK_SUBTASK |  | 240b | 280b | 289b | [12 empty] | Crack | [10 empty] | 1 | 1 | 1 | b
LIE R9800 | Structural Inspection | Valve Mounting Block Frame Crack Inspection | c. Check around manifold welds for cracks and leaks area 3 | CRACK_SUBTASK |  | 240c | 280c | 289c | [12 empty] | Crack | [10 empty] | 1 | 1 | 1 | c
LIE R9800 | Structural Inspection | Mounting Frame Crack Inspection | Mounting Frame Crack Inspection | Section | [6 empty] | YES, SHEET 1 | [9 empty] | Section
LIE R9800 | Structural Inspection | Mounting Frame Crack Inspection | a. Check radiator mounts for cracks area 1 | CRACK_SUBTASK |  | 241 | 281 | 290 | [12 empty] | Crack | [10 empty] | 1 | 1 | 1
LIE R9800 | Structural Inspection | Mounting Frame Crack Inspection | b. Check power pack frame for cracks area 2 | CRACK_SUBTASK |  | 241b | 281b | 290b | [12 empty] | Crack | [10 empty] | 1 | 1 | 1 | b
LIE R9800 | Structural Inspection | Hydraulic Tank Mounting Crack Inspection | Hydraulic Tank Mounting Crack Inspection | Section | [6 empty] | YES, SHEET 1 | [9 empty] | Section
LIE R9800 | Structural Inspection | Hydraulic Tank Mounting Crack Inspection | Check hydraulic tank mount welds for cracks | CRACK_NON_GROUP |  | 242 | 282 | 291 | [12 empty] | Crack | [10 empty] | 1 | 1 | 1
LIE R9800 | Structural Inspection | Fuel Tank Mounting Crack Inspection | Fuel Tank Mounting Crack Inspection | Section | [6 empty] | YES, SHEET 1 | [9 empty] | Section
LIE R9800 | Structural Inspection | Fuel Tank Mounting Crack Inspection | Check fuel tank mount welds for cracks | CRACK_NON_GROUP |  | 243 | 283 | 292 | [12 empty] | Crack | [10 empty] | 1 | 1 | 1
LIE R9800 | Structural Inspection | Stick Crack Inspection | Stick Crack Inspection | Section | [6 empty] | YES, SHEET 1 | [9 empty] | Section
LIE R9800 | Structural Inspection | Stick Crack Inspection | Check ALL of Stick for cracks, particularly in areas highlighted. | NORMAL_DESC |  | 244 | 284 | 293 | [12 empty] | Crack | [10 empty] | 1 | 1 | 1
LIE R9800 | Structural Inspection | Stick Crack Inspection | a. Check cylinder-mounting points LH for cracks or defects - area 1a. | CRACK_SUBTASK |  | 244a | 284a | 293a | [12 empty] | Crack Sub-Task | a |  | 327a | 332a | 335a |  | 1 | 1 | 1 |  | 1 | 1 | 1 | a
LIE R9800 | Structural Inspection | Stick Crack Inspection | b. Check cylinder-mounting points RH for cracks or defects - area 1b. | CRACK_SUBTASK |  | 244b | 284b | 293b | [12 empty] | Crack Sub-Task | b |  | 327b | 332b | 335b |  | 1 | 1 | 1 |  | 1 | 1 | 1 | b
LIE R9800 | Structural Inspection | Stick Crack Inspection | c. Check cylinder-mounting points LH for cracks or defects - area 1c. | CRACK_SUBTASK |  | 244c | 284c | 293c | [12 empty] | Crack Sub-Task | c |  | 327c | 332c | 335c |  | 1 | 1 | 1 |  | 1 | 1 | 1 | c
LIE R9800 | Structural Inspection | Stick Crack Inspection | d. Check cylinder-mounting points RH for cracks or defects - area 1d. | CRACK_SUBTASK |  | 244d | 284d | 293d | [12 empty] | Crack Sub-Task | d |  | 327d | 332d | 335d |  | 1 | 1 | 1 |  | 1 | 1 | 1 | d
LIE R9800 | Structural Inspection | Stick Crack Inspection | e. Check cylinder-mounting points LH for cracks or defects - area 1e. | CRACK_SUBTASK |  | 244e | 284e | 293e | [12 empty] | Crack Sub-Task | e |  | 327e | 332e | 335e |  | 1 | 1 | 1 |  | 1 | 1 | 1 | e
LIE R9800 | Structural Inspection | Stick Crack Inspection | f. Check cylinder-mounting points RH for cracks or defects - area 1f. | CRACK_SUBTASK |  | 244f | 284f | 293f | [12 empty] | Crack Sub-Task | f |  | 327f | 332f | 335f |  | 1 | 1 | 1 |  | 1 | 1 | 1 | f
LIE R9800 | Structural Inspection | Stick Crack Inspection | g. Check boom to stick mounting points LH for cracks - area 2a. | CRACK_SUBTASK |  | 244g | 284g | 293g | [12 empty] | Crack Sub-Task | g |  | 327g | 332g | 335g |  | 1 | 1 | 1 |  | 1 | 1 | 1 | g
LIE R9800 | Structural Inspection | Stick Crack Inspection | h. Check boom to stick mounting points RH for cracks - area 2b. | CRACK_SUBTASK |  | 244h | 284h | 293h | [12 empty] | Crack Sub-Task | h |  | 327h | 332h | 335h |  | 1 | 1 | 1 |  | 1 | 1 | 1 | h
LIE R9800 | Structural Inspection | Stick Crack Inspection | i. Check welds around cylinder LH mounts - area 3a. | CRACK_SUBTASK |  | 244i | 284i | 293i | [12 empty] | Crack Sub-Task | i |  | 327i | 332i | 335i |  | 1 | 1 | 1 |  | 1 | 1 | 1 | i
LIE R9800 | Structural Inspection | Stick Crack Inspection | j. Check welds around cylinder RH mounts - area 3b. | CRACK_SUBTASK |  | 244j | 284j | 293j | [12 empty] | Crack Sub-Task | j |  | 327j | 332j | 335j |  | 1 | 1 | 1 |  | 1 | 1 | 1 | j
LIE R9800 | Structural Inspection | Stick Crack Inspection | k. Check backside of stick for cracking (high stress area) - area 4. | CRACK_SUBTASK |  | 244k | 284k | 293k | [12 empty] | Crack Sub-Task | k |  | 327k | 332k | 335k |  | 1 | 1 | 1 |  | 1 | 1 | 1 | k
LIE R9800 | Structural Inspection | Boom Crack Inspection | Boom Crack Inspection | Section | [6 empty] | YES, SHEET 1 | [9 empty] | Section
LIE R9800 | Structural Inspection | Boom Crack Inspection | Check ALL of Boom for cracks, particularly in areas highlighted. | NORMAL_DESC |  | 245 | 285 | 294 | [12 empty] | Crack |  |  | 328 | 333 | 336 |  | 1 | 1 | 1 |  | 1 | 1 | 1
LIE R9800 | Structural Inspection | Boom Crack Inspection | a. Check Boom area 1. | CRACK_SUBTASK |  | 245a | 285a | 294a | [12 empty] | Crack Sub-Task | [10 empty] | 1 | 1 | 1 | a
LIE R9800 | Structural Inspection | Boom Crack Inspection | b. Check Boom area 2. | CRACK_SUBTASK |  | 245b | 285b | 294b | [12 empty] | Crack Sub-Task | [10 empty] | 1 | 1 | 1 | b
LIE R9800 | Structural Inspection | Boom Crack Inspection | c. Check Boom area 3. | CRACK_SUBTASK |  | 245c | 285c | 294c | [12 empty] | Crack Sub-Task | [10 empty] | 1 | 1 | 1 | c
LIE R9800 | Structural Inspection | Boom Crack Inspection | d. Check Boom area 4. | CRACK_SUBTASK |  | 245d | 285d | 294d | [12 empty] | Crack Sub-Task | [10 empty] | 1 | 1 | 1 | d
LIE R9800 | Structural Inspection | Bucket Crack Inspection | Bucket Crack Inspection | Section | [6 empty] | YES, SHEET 1 | [9 empty] | Section
LIE R9800 | Structural Inspection | Bucket Crack Inspection | Check ALL of Bucket for cracks, particularly in areas highlighted. Inspect under the GET's at positions 2. | NORMAL_DESC |  | 246 | 286 | 295 | [12 empty] | Crack |  |  | 329 | 334 | 337 |  | 1 | 1 | 1 |  | 1 | 1 | 1
LIE R9800 | Structural Inspection | Bucket Crack Inspection | a. Check LH bucket mountings for cracks around all welds - area 1a. | CRACK_SUBTASK |  | 246a | 286a | 295a | [12 empty] | Crack Sub-Task | a |  | 329a | 334a | 337a |  | 1 | 1 | 1 |  | 1 | 1 | 1 | a
LIE R9800 | Structural Inspection | Bucket Crack Inspection | b. Check RH bucket mountings for cracks around all welds - area 1b. | CRACK_SUBTASK |  | 246b | 286b | 295b | [12 empty] | Crack Sub-Task | b |  | 329b | 334b | 337b |  | 1 | 1 | 1 |  | 1 | 1 | 1 | b
LIE R9800 | Structural Inspection | Bucket Crack Inspection | c. Check LH bucket mountings for cracks around all welds - area 1c. | CRACK_SUBTASK |  | 246c | 286c | 295c | [12 empty] | Crack Sub-Task | c |  | 329c | 334c | 337c |  | 1 | 1 | 1 |  | 1 | 1 | 1 | c
LIE R9800 | Structural Inspection | Bucket Crack Inspection | d. Check RH bucket mountings for cracks around all welds - area 1d. | CRACK_SUBTASK |  | 246d | 286d | 295d | [12 empty] | Crack Sub-Task | d |  | 329d | 334d | 337d |  | 1 | 1 | 1 |  | 1 | 1 | 1 | d
LIE R9800 | Structural Inspection | Bucket Crack Inspection | e. Check all adaptors and lips for cracks. Top, Sides and bottom - area 2. | CRACK_SUBTASK |  | 246e | 286e | 295e | [12 empty] | Crack Sub-Task | e |  | 329e | 334e | 337e |  | 1 | 1 | 1 |  | 1 | 1 | 1 | e
LIE R9800 | Structural Inspection | Bucket Crack Inspection | f. Check bucket LH and RH sides for cracks - area 3 | CRACK_SUBTASK |  | 246f | 286f | 295f | [12 empty] | Crack Sub-Task | f |  | 329f | 334f | 337f |  | 1 | 1 | 1 |  | 1 | 1 | 1 | f
LIE R9800 | FIRE PREVENTION SERVICE | INFORMATION | Fire prevention checks shall be carried out in a suitable location in the pit. Ensure positive communications is maintained at all times. Follow appropriate isolation procedure and tagging and/or locking out on the machine. The dropdown list contains conditions that must be selected by the person performing the check. | Info Tab | [16 empty] | Info Tab
LIE R9800 | Fire Prevention Service | Fire Suppression | Fire Suppression | Section | [16 empty] | Section
LIE R9800 | Fire Prevention Service | Fire Suppression | Check cylinder(s) - Check pressure in correct range.<br> <b>NOTE:</b> pressure must be 1600kpa ± 100kpa. | Defect |  | 247 | 287 | 296 | [12 empty] | Defect |  |  | 330 | 335 | 338 |  | 1 | 1 | 1 |  | 1 | 1 | 1
LIE R9800 | Fire Prevention Service | Fire Suppression | Check cylinder(s) - Check indication gauge for damage. | Defect |  | 248 | 288 | 297 | [12 empty] | Defect |  |  | 331 | 336 | 339 |  | 1 | 1 | 1 |  | 1 | 1 | 1
LIE R9800 | Fire Prevention Service | Fire Suppression | Check cylinder(s) - Check condition/security (check mounting bracket & mounts). | Defect |  | 249 | 289 | 298 | [12 empty] | Defect |  |  | 332 | 337 | 340 |  | 1 | 1 | 1 |  | 1 | 1 | 1
LIE R9800 | Fire Prevention Service | Fire Suppression | Check cylinder(s) - Check cylinder for damage and within pressure test date. | Defect |  | 250 | 290 | 299 | [12 empty] | Defect |  |  | 333 | 338 | 341 |  | 1 | 1 | 1 |  | 1 | 1 | 1
LIE R9800 | Fire Prevention Service | Fire Suppression | Check manual actuators - Check condition/ security & clear of obstruction. | Defect |  | 251 | 291 | 300 | [12 empty] | Defect |  |  | 334 | 339 | 342 |  | 1 | 1 | 1 |  | 1 | 1 | 1
LIE R9800 | Fire Prevention Service | Fire Suppression | Check manual actuators - Check indication gauge. | Defect |  | 252 | 292 | 301 | [12 empty] | Defect |  |  | 335 | 340 | 343 |  | 1 | 1 | 1 |  | 1 | 1 | 1
LIE R9800 | Fire Prevention Service | Fire Suppression | Check manual actuators - Safety pins in place/secure & serviceable. | Defect |  | 253 | 293 | 302 | [12 empty] | Defect |  |  | 336 | 341 | 344 |  | 1 | 1 | 1 |  | 1 | 1 | 1
LIE R9800 | Fire Prevention Service | Fire Suppression | Check detection probes - Devices & cables secured/connected. | Defect |  | 254 | 294 | 303 | [12 empty] | Defect |  |  | 337 | 342 | 345 |  | 1 | 1 | 1 |  | 1 | 1 | 1
LIE R9800 | Fire Prevention Service | Fire Suppression | Check detection probes - Correctly aligned/secure. | Defect |  | 255 | 295 | 304 | [12 empty] | Defect |  |  | 338 | 343 | 346 |  | 1 | 1 | 1 |  | 1 | 1 | 1
LIE R9800 | Fire Prevention Service | Fire Suppression | Check distribution - Nozzles free from dirt and caps in place. | Defect |  | 256 | 296 | 305 | [12 empty] | Defect |  |  | 339 | 344 | 347 |  | 1 | 1 | 1 |  | 1 | 1 | 1
LIE R9800 | Fire Prevention Service | Fire Suppression | Check distribution - Nozzles correctly aligned/secure. | Defect |  | 257 | 297 | 306 | [12 empty] | Defect |  |  | 340 | 345 | 348 |  | 1 | 1 | 1 |  | 1 | 1 | 1
LIE R9800 | Fire Prevention Service | Fire Suppression | Check distribution - Hoses checked, serviceable and connected/supported. | Defect |  | 258 | 298 | 307 | [12 empty] | Defect |  |  | 341 | 346 | 349 |  | 1 | 1 | 1 |  | 1 | 1 | 1
LIE R9800 | Fire Prevention Service | Fire Suppression | Check fire panel - Functions checked/audible & visual alarms serviceable. | Defect |  | 259 | 299 | 308 | [12 empty] | Defect |  |  | 342 | 347 | 350 |  | 1 | 1 | 1 |  | 1 | 1 | 1
LIE R9800 | Fire Prevention Service | Fire Suppression | Check identification - Labels secured and legible/updated. | Defect |  | 260 | 300 | 309 | [12 empty] | Defect |  |  | 343 | 348 | 351 |  | 1 | 1 | 1 |  | 1 | 1 | 1
LIE R9800 | Fire Prevention Service | Fire Extinguishers | Fire Extinguishers | Section | [16 empty] | Section
LIE R9800 | Fire Prevention Service | Fire Extinguishers | Fire extinguisher(s) – Check pressure within correct range/within test period. | Defect |  | 261 | 301 | 310 | [12 empty] | Defect |  |  | 343 | 349 | 352 |  | 1 | 1 | 1 |  | 1 | 1 | 1
LIE R9800 | Fire Prevention Service | Fire Extinguishers | Fire extinguisher(s) – Invert and shake to loosen powder. | Defect |  | 262 | 302 | 311 | [12 empty] | Defect |  |  | 344 | 350 | 353 |  | 1 | 1 | 1 |  | 1 | 1 | 1
LIE R9800 | Fire Prevention Service | Fire Extinguishers | Fire extinguisher(s) – Check mounting brackets. | Defect |  | 263 | 303 | 312 | [12 empty] | Defect |  |  | 345 | 351 | 354 |  | 1 | 1 | 1 |  | 1 | 1 | 1
Note on D339: [Threaded comment] Your version of Excel allows you to read this threaded comment; however, any edits to it will get removed if the file is opened in a newer version of Excel. Learn more: https://go.microsoft.com/fwlink/?linkid=870924 Comment: Add Picture
Note on D461: [Threaded comment] Your version of Excel allows you to read this threaded comment; however, any edits to it will get removed if the file is opened in a newer version of Excel. Learn more: https://go.microsoft.com/fwlink/?linkid=870924 Comment: Battery 12 pcs
Note on M461: [Threaded comment] Your version of Excel allows you to read this threaded comment; however, any edits to it will get removed if the file is opened in a newer version of Excel. Learn more: https://go.microsoft.com/fwlink/?linkid=870924 Comment: Battery 12 pcs
Task
Observation
Interval Time
Cycle Time
Pump Operating Pressure
System Vent Pressure
Seconds (45 or 65)
Minutes (3 or 5)
PSI (2567)
PSI (0)
Comments
Additional Information (if required)
Additional Information (if required)
Additional Information (if required)
Additional Information (if required)
A
B
C
D
RH
a
RH
a
Compartment or System
Recommended Lubricants
Engine - Cummins
Engine Reserves - Cummins
Hydraulic Tank
Swing Gear
Final Drive/Travel Gear
Splitter Box
SAE 15W-40
SAE 15W-40
SAE 15W-40
SAE 85W-140
SAE 85W-140
SAE 80W-90
Capacity (Litres)
325
300
7100
95 Each
295 Each
170 Each
Cooling System
PGXL TEC Coolant
505
Lifetime Sealing Interspace
Elastic Coupling (if applicable)
SAE 15W-40
SAE 15W-40
26
1.65

## Compare PP1 and PP2 (hidden)
Powerpack 1 (Left) Mechanical Service | Powerpack 1 (Left) Mechanical Service |  |  |  | Powerpack 2 (Right) Mechanical Service
Powerpack 1 (Left) Mechanical Service | Check PP1 (Left) engine cooling system hoses for condition / signs of rubbing and clamps for tightness. |  |  |  | Check PP2 (Right) engine cooling system hoses for condition / signs of rubbing and clamps for tightness.
Powerpack 1 (Left) Mechanical Service | Check condition of radiators, caps, seals, fan blades and fan guards for PP1 (Left). |  |  |  | Check condition of radiators, caps, seals, fan blades and fan guards for PP2 (Right).
Powerpack 1 (Left) Mechanical Service | Check all rubber mounts and fasteners on each PP1 (Left) engine radiator. |  |  |  | Check all rubber mounts and fasteners on each PP2 (Right) engine radiator.
Powerpack 1 (Left) Mechanical Service | a. Check condition of PP1 (Left) engine cooling fan motor. |  |  |  | a. Check condition of PP2 (Right) engine cooling fan motor.
Powerpack 1 (Left) Mechanical Service | b. Check condition of PP1 (Left) engine cooling fan motor (weeps or leaks). |  |  |  | b. Check condition of PP2 (Right) engine cooling fan motor (weeps or leaks).
Powerpack 1 (Left) Mechanical Service | b1. PP1 (Left) Engine Cooling Fan Motor (Leaks Visual Inspect) |  |  |  | b1. PP2 (Right) Engine Cooling Fan Motor (Leaks Visual Inspect)
Powerpack 1 (Left) Mechanical Service | a. Check condition of PP1 (Left) engine cooling fan motor bottom left - position 1. |  |  |  | a. Check condition of PP2 (Right) engine cooling fan motor bottom left - position 1.
Powerpack 1 (Left) Mechanical Service | b. Check condition of PP1 (Left) engine cooling fan motor bottom left - position 1 (weeps or leaks). |  |  |  | b. Check condition of PP2 (Right) engine cooling fan motor bottom left - position 1 (weeps or leaks).
Powerpack 1 (Left) Mechanical Service | b1. PP1 (Left) Engine Cooling Fan Motor Bottom Left-Position 1 (Leaks Visual Inspect) |  |  |  | b1. PP2 (Right) Engine Cooling Fan Motor Bottom Left-Position 1 (Leaks Visual Inspect)
Powerpack 1 (Left) Mechanical Service | a. Check condition of PP1 (Left) engine cooling fan motor bottom right - position 2. |  |  |  | a. Check condition of PP2 (Right) engine cooling fan motor bottom right - position 2.
Powerpack 1 (Left) Mechanical Service | b. Check condition of PP1 (Left) engine cooling fan motor bottom right - position 2 (weeps or leaks). |  |  |  | b. Check condition of PP2 (Right) engine cooling fan motor bottom right - position 2 (weeps or leaks).
Powerpack 1 (Left) Mechanical Service | b1. PP1 (Left) Engine Cooling Fan Motor Bottom Right-Position 2 (Leaks Visual Inspect) |  |  |  | b1. PP2 (Right) Engine Cooling Fan Motor Bottom Right-Position 2 (Leaks Visual Inspect)
Powerpack 1 (Left) Mechanical Service | a. Check condition of PP1 (Left) engine cooling fan motor top left - position 3. |  |  |  | a. Check condition of PP2 (Right) engine cooling fan motor top left - position 3.
Powerpack 1 (Left) Mechanical Service | b. Check condition of PP1 (Left) engine cooling fan motor top left - position 3 (weeps or leaks). |  |  |  | b. Check condition of PP2 (Right) engine cooling fan motor top left - position 3 (weeps or leaks).
Powerpack 1 (Left) Mechanical Service | b1. PP1 (Left) Engine Cooling Fan Motor Top Left-Position 3 (Leaks Visual Inspect) |  |  |  | b1. PP2 (Right) Engine Cooling Fan Motor Top Left-Position 3 (Leaks Visual Inspect)
Powerpack 1 (Left) Mechanical Service | a. Check condition of PP1 (Left) engine cooling fan motor top right - position 4. |  |  |  | a. Check condition of PP2 (Right) engine cooling fan motor top right - position 4.
Powerpack 1 (Left) Mechanical Service | b. Check condition of PP1 (Left) engine cooling fan motor top right - position 4 (weeps or leaks). |  |  |  | b. Check condition of PP2 (Right) engine cooling fan motor top right - position 4 (weeps or leaks).
Powerpack 1 (Left) Mechanical Service | b1. PP1 (Left) Engine Cooling Fan Motor Top Right-Position 4 (Leaks Visual Inspect) |  |  |  | b1. PP2 (Right) Engine Cooling Fan Motor Top Right - Position 4 (Leaks Visual Inspect)
Powerpack 1 (Left) Mechanical Service | Check condition of PP1 (Left) engine pulleys for excessive movement. | 1 | 1 | 1 | Check condition of PP2 (Right) engine pulleys for excessive movement. | 1 | 1 | 1
Powerpack 1 (Left) Mechanical Service | Check PP1 (Left) engine pulley for any dirt build up - clean if necessary. | 1 | 1 | 1 | Check PP2 (Right) engine pulley for any dirt build up - clean if necessary. | 1 | 1 | 1
Powerpack 1 (Left) Mechanical Service | Check PP1 (Left) engine fan hubs and jockey pulleys for excessive movement and cracks. |  |  |  | Check PP1 (Left) engine fan hubs and jockey pulleys for excessive movement and cracks.
Powerpack 1 (Left) Mechanical Service | Check condition and tension of PP1 (Left) engine A/C drive belt. | 1 | 1 | 1 | Check condition and tension of PP2 (Right) engine A/C drive belt. | 1 | 1 | 1
Powerpack 1 (Left) Mechanical Service | Check condition and tension of PP1 (Left) engine alternator belts. | 1 | 1 | 1 | Check condition and tension of PP2 (Right) engine alternator belts. | 1 | 1 | 1
Powerpack 1 (Left) Mechanical Service | Check PP1 (Left) engine induction system for leaks and clamps for tightness. |  |  |  | Check PP2 (Right) engine induction system for leaks and clamps for tightness.
Powerpack 1 (Left) Mechanical Service | Check condition of PP1 (Left) engine air intake hoses and ducting. |  |  |  | Check condition of PP2 (Right) engine air intake hoses and ducting.
Powerpack 1 (Left) Mechanical Service | Check PP1 (Left) engine breather clamps for tightness. |  |  |  | Check PP2 (Right) engine breather clamps for tightness.
Powerpack 1 (Left) Mechanical Service | Check integrity, condition and security of PP1 (Left) engine exhaust systems. |  |  |  | Check integrity, condition and security of PP2 (Right) engine exhaust systems.
Powerpack 1 (Left) Mechanical Service | Check condition of PP1 (Left) exhaust manifolds and pipes for leaks. | 1 | 1 | 1 | Check condition of PP2 (Right) exhaust manifolds and pipes for leaks. | 1 | 1 | 1
Powerpack 1 (Left) Mechanical Service | Check integrity, condition and security of PP1 (Left) engine exhaust manifold thermal shielding. |  |  |  | Check integrity, condition and security of PP2 (Right) engine exhaust manifold thermal shielding.
Powerpack 1 (Left) Mechanical Service | Check integrity, condition and security of PP1 (Left) engine bay fuel lines and fuel pump. |  |  |  | Check integrity, condition and security of PP2 (Right) engine bay fuel lines and fuel pump.
Powerpack 1 (Left) Mechanical Service | Check PP1 (Left) engine fuel systems for loose bolts and fittings. | 1 | 1 | 1 | Check PP2 (Right) engine fuel systems for loose bolts and fittings. | 1 | 1 | 1
Powerpack 1 (Left) Mechanical Service | Check PP1 (Left) engine fuel systems for leaks and weeping hoses. | 1 | 1 | 1 | Check PP2 (Right) engine fuel systems for leaks and weeping hoses. | 1 | 1 | 1
Powerpack 1 (Left) Mechanical Service | Check integrity, condition and security of PP1 (Left) engine turbo thermal blanket(s)/shields - ensure they are free of oil, contamination, and material build-up. |  |  |  | Check integrity, condition and security of PP2 (Right) engine turbo thermal blanket(s)/shields - ensure they are free of oil, contamination, and material build-up.
Powerpack 1 (Left) Mechanical Service | Check integrity and condition of PP1 (Left) engine turbos – inspect for cracks, damage, loose or missing fasteners. |  |  |  | Check integrity and condition of PP2 (Right) engine turbos – inspect for cracks, damage, loose or missing fasteners.
Powerpack 1 (Left) Mechanical Service | Check PP1 (Left) engine turbos for indication of leaks. |  |  |  | Check PP2 (Right) engine turbos for indication of leaks.
Powerpack 1 (Left) Mechanical Service | a. PP1 (Left) Engine Left Turbo (Leaks Visual Inspect) |  |  |  | a. PP2 (Right) Engine Left Turbo (Leaks Visual Inspect)
Powerpack 1 (Left) Mechanical Service | b. PP1 (Left) Engine Right Turbo (Leaks Visual Inspect) |  |  |  | b. PP2 (Right) Engine Right Turbo (Leaks Visual Inspect)
Powerpack 1 (Left) Mechanical Service | a. PP1 (Left) Engine Front Left Turbo (Leaks Visual Inspect) |  |  |  | a. PP2 (Right) Engine Front Left Turbo (Leaks Visual Inspect)
Powerpack 1 (Left) Mechanical Service | b. PP1 (Left) Engine Front Right Turbo (Leaks Visual Inspect) |  |  |  | b. PP2 (Right) Engine Front Right Turbo (Leaks Visual Inspect)
Powerpack 1 (Left) Mechanical Service | c. PP1 (Left) Engine Rear Left Turbo (Leaks Visual Inspect) |  |  |  | c. PP2 (Right) Engine Rear Left Turbo (Leaks Visual Inspect)
Powerpack 1 (Left) Mechanical Service | d. PP1 (Left) Engine Rear Right Turbo (Leaks Visual Inspect) |  |  |  | d. PP2 (Right) Engine Rear Right Turbo (Leaks Visual Inspect)
Powerpack 1 (Left) Mechanical Service | Check PP1 (Left) engine turbo cartridge bolts and torque to 20Nm. |  |  |  | Check PP2 (Right) engine turbo cartridge bolts and torque to 20Nm.
Powerpack 1 (Left) Mechanical Service | Check PP1 (Left) engine turbo cartridge locking plate tabs are lifted correctly. |  |  |  | Check PP2 (Right) engine turbo cartridge locking plate tabs are lifted correctly.
Powerpack 1 (Left) Mechanical Service | Check each turbo on PP1 (Left) engine for appearance of soot. If there is the appearance of soot, notify supervisor to schedule in further investigation. |  |  |  | Check each turbo on PP2 (Right) engine for appearance of soot. If there is the appearance of soot, notify supervisor to schedule in further investigation.
Powerpack 1 (Left) Mechanical Service | Check integrity, condition and security of PP1 (Left) engine turbo feed lines and sheathing (free of cracking/weeps or leaks). |  |  |  | Check integrity, condition and security of PP2 (Right) engine turbo feed lines and sheathing (free of cracking/weeps or leaks).
Powerpack 1 (Left) Mechanical Service | Check PP1 (Left) engine turbo oil feed lines for signs of rubbing. | 1 | 1 | 1 | Check PP2 (Right) engine turbo oil feed lines for signs of rubbing. | 1 | 1 | 1
Powerpack 1 (Left) Mechanical Service | Check PP1 (Left) engine turbo oil drain is not rubbing on fuel rail. | 1 | 1 | 1 | Check PP2 (Right) engine turbo oil drain is not rubbing on fuel rail. | 1 | 1 | 1
Powerpack 1 (Left) Mechanical Service | Check condition of PP1 (Left) engine mounts and support brackets. |  |  |  | Check condition of PP2 (Right) engine mounts and support brackets.
Powerpack 1 (Left) Mechanical Service | Check condition of PP1 (Left) engine mounts, fasteners and rubber buffers. | 1 | 1 | 1 | Check condition of PP2 (Right) engine mounts, fasteners and rubber buffers. | 1 | 1 | 1
Powerpack 1 (Left) Mechanical Service | Check all PP1 (Left) engine hoses for general condition and chaffing. |  |  |  | Check all PP2 (Right) engine hoses for general condition and chaffing.
Powerpack 1 (Left) Mechanical Service | Inspect and clean the valley of PP1 (Left) engine where required. Check for oil leaks or cylinder head damage due to dirt build-up. |  |  |  | Inspect and clean the valley of PP2 (Right) engine where required. Check for oil leaks or cylinder head damage due to dirt build-up.
Powerpack 1 (Left) Mechanical Service | Check PP1 (Left) pump drive to engine bolts for security. |  |  |  | Check PP2 (Right) pump drive to engine bolts for security.
Powerpack 1 (Left) Mechanical Service | Rate the below pumps for current condition. |  |  |  | Rate the below pump for current condition.
Powerpack 1 (Left) Mechanical Service | a. Main Pump P1&2 (Leaks Visual Inspect) |  |  |  | a. Main Pump P9&10 (Leaks Visual Inspect)
Powerpack 1 (Left) Mechanical Service | b. Pilot Pump Left (Leaks Visual Inspect) |  |  |  | b. PTO Lube Pump Right (Leaks Visual Inspect)
Powerpack 1 (Left) Mechanical Service | c. Main Pump P3&4 (Leaks Visual Inspect) |  |  |  | c. Main Pump P11&12 (Leaks Visual Inspect)
Powerpack 1 (Left) Mechanical Service | d. Left Engine Bay Fan Motor Pump (Leaks Visual Inspect) |  |  |  | d. Pump Engine Cooling Fan Right (Leaks Visual Inspect)
Powerpack 1 (Left) Mechanical Service | e. Engine and Hydraulic Cooling Fan Pump (Leaks Visual Inspect) |  |  |  | e. Main Pump P13&14 (Leaks Visual Inspect)
Powerpack 1 (Left) Mechanical Service | f. Main Pump P5&6 (Leaks Visual Inspect) |  |  |  | f. Right Engine Bay Fan Motor Pump (Leaks Visual Inspect)
Powerpack 1 (Left) Mechanical Service | g. Folding Stairway Pump (Leaks Visual Inspect) |  |  |  | g. Main Pump P15&16 (Leaks Visual Inspect)
Powerpack 1 (Left) Mechanical Service | h. Main Pump P7&8 (Leaks Visual Inspect) |  |  |  | h. Pilot Pump Right (Leaks Visual Inspect)
Powerpack 1 (Left) Mechanical Service | i. PTO Lube Pump Left (Leaks Visual Inspect) |  |  |  | a. Main Pump P5&6 (Leaks Visual Inspect)
Powerpack 1 (Left) Mechanical Service | c. Swing Pump P1 (Leaks Visual Inspect) |  |  |  | b. Main Pump P7&8 (Leaks Visual Inspect)
Powerpack 1 (Left) Mechanical Service | d. Swing Replenishing Pump Left (Leaks Visual Inspect) |  |  |  | c. Swing Pump P3 (Leaks Visual Inspect)
Powerpack 1 (Left) Mechanical Service | e. Hydraulic Cooling Fan Pump P1 (Leaks Visual Inspect) |  |  |  | d. Swing Replenishing Pump Right (Leaks Visual Inspect)
Powerpack 1 (Left) Mechanical Service | f. Swing Pump P2 (Leaks Visual Inspect) |  |  |  | e. Hydraulic Cooling Fan Pump P3 (Leaks Visual Inspect)
Powerpack 1 (Left) Mechanical Service | g. Pump Engine Cooling Fan Left (Leaks Visual Inspect) |  |  |  | f. Swing Pump P4 (Leaks Visual Inspect)
Powerpack 1 (Left) Mechanical Service | h. Hydraulic Cooling Fan Pump P2 (Leaks Visual Inspect) |  |  |  | g. Pump Engine Cooling Fan Right (Leaks Visual Inspect)
Powerpack 1 (Left) Mechanical Service | i. Servo Pump P1 (Leaks Visual Inspect) |  |  |  | h. Hydraulic Cooling Fan Pump P4 (Leaks Visual Inspect)
Powerpack 1 (Left) Mechanical Service | j. Servo Pump P2 (Leaks Visual Inspect) |  |  |  | i. Servo Pump P3 (Leaks Visual Inspect)
Powerpack 1 (Left) Mechanical Service | Check integrity, condition and security of PP1 (Left) pump room hydraulic hoses and parts (free of cracking/weeps or leaks). |  |  |  | j. Servo Pump P4 (Leaks Visual Inspect)
Powerpack 1 (Left) Mechanical Service | Clean PP1 (Left) engine and pump rooms - remove all oil/rags/build-up of material (turbo chargers, exhaust manifolders, surfaces, wiring and oil lines). |  |  |  | Check integrity, condition and security of PP2 (Right) pump room hydraulic hoses and parts (free of cracking/weeps or leaks).
Clean PP2 (Right) engine and pump rooms - remove all oil/rags/build-up of material (turbo chargers, exhaust manifolders, surfaces, wiring and oil lines).