## Grader Consolidation
[8 empty] | CAT 18M (IronForms) |  |  |  |  | CAT 16M (IMS) |  |  |  |  | CAT 24M IMS)
BN Status | BN Comments | AW Comments | Modelid | Tab | Section | Task/Description | Check Type | 250 | 500 | 1000 | 2000 | Comment | 250 | 500 | 1000 | 2000 | Comment | 250 | 500 | 1000 | 2000 | Comment | Check
|  |  |  | Pre Service Operational Check |  | Operational checks shall be carried out in a designated safe area outside of the workshop Boxes 1, 2, and three are to be initialled by person carrying out the operational checks. Do not tick. | Tab Info
|  |  | CAT 18M | General | Safety Precaution |  | Tab Info
OK |  |  | CAT 18M | General | Safety Precaution | Ensure Personal Pre-Task Risk Assessment (Take 5/HAZID) is completed prior to the service. Ensure correct PPE is used at all times. |  |  | Y | Y | Y |  |  | Y | Y | Y |  |  | Y | Y | Y |  | 1
OK |  |  | CAT 18M | General | Safety Precaution | Do not perform maintenance on any equipment supported by lift jacks. Always use certified jack stands or secured blocks to support the equipment before maintenance works are carried out. |  |  | Y | Y | Y |  |  | Y | Y | Y | [6 empty] | 0
OK |  |  | CAT 18M | General | Safety Precaution | Always follow the isolation procedure (BA-SE-P38) and attach your “Personal Lock/Tag” and lock out the controls while equipment is being serviced or repaired. Use appropriate PPE for tasks performed |  |  | Y | Y | Y |  |  | Y | Y | Y | [6 empty] | 0
UPDATE | Align to 18M IronForms. |  | CAT 24M | General | Safety Precaution | Always follow the isolation procedure attached to your "Personal Lock/Tag" and lock out the controls while equipment is being serviced or repaired. Use appropriate PPE for tasks performed | [12 empty] | Y | Y | Y |  | 1
OK |  |  | CAT 18M | General | Safety Precaution | Ensure machine is parked on a level surface. Lower implement to the ground level. Ensure deck, walkways and steps are free from foreign material such as oil and debris. |  |  | Y | Y | Y |  |  | Y | Y | Y |  |  | Y | Y | Y |  | 1
UPDATE | Align to 18M IronForms. |  | CAT 24M | General | Safety Precaution | Ensure deck, walkways and steps are free from foreign material such as oils and debris | [12 empty] | Y | Y | Y |  | 1
OK |  |  | CAT 18M | General | Safety Precaution | Ensure all safety information, warnings, and work instructions are read and understood before any operation or any maintenance procedures are performed. |  |  | Y | Y | Y |  |  | Y | Y | Y | [6 empty] | 0
UPDATE | Align to 18M IronForms. |  | CAT 24M | General | Safety Precaution | Ensure all safety information, warnings, and work instructions are read and understood before any operation or any maintenance procedures are performed | [12 empty] | Y | Y | Y |  | 1
OK |  |  | CAT 18M | General | Safety Precaution | Relieve all pressure in air system, hydraulic system, lubrication system, fuel system and cooling system before any lines, fittings or related items are disconnected. Caution should be exercised when relieving pressure by removing caps from all hydraulic, fuel and radiator tanks as pressure may cause a spray of hot fluid. |  |  | Y | Y | Y |  |  | Y | Y | Y | [6 empty] | 0
UPDATE | Align to 18M IronForms. |  | CAT 24M | General | Safety Precaution | Relieve all pressure in air system, in the hydraulic system, in the lubrication system, in the fuel system or in the cooling systes before any lines, fittings or related items are disconnected. Caution should be exercised when relieving pressure by removing caps from all hydraulic, fuel and radiator tanks as pressure may cause a spray of hot fluid. | [12 empty] | Y | Y | Y |  | 1
OK |  |  | CAT 18M | General | Safety Precaution | Avoid burns and be alert for hot parts on equipment. Allow engine to cool before any maintenance is performed on the engine |  |  | Y | Y | Y |  |  | Y | Y | Y |  |  | Y | Y | Y |  | 1
OK |  |  | CAT 18M | General | Safety Precaution | Always refer to WORKSHOP SERVICE MANUAL procedures for work instruction and safety warnings before performing maintenance and repairs. |  |  | Y | Y | Y |  |  | Y | Y | Y | [6 empty] | 0
UPDATE | Align to 18M IronForms. |  | CAT 24M | General | Safety Precaution | Always refer to WORKSHOP SERVICE MANUAL procedures for work instruction and safety warnings before performing maintenance and repairs | [12 empty] | Y | Y | Y |  | 1
OK |  |  | CAT 18M | General | Safety Precaution | Be aware of component weights, use correct lifting equipment and procedures to avoid any back injury. |  |  | Y | Y | Y |  |  | Y | Y | Y | [6 empty] | 0
UPDATE | Align to 18M IronForms. |  | CAT 24M | General | Safety Precaution | Be aware of component weights, use correct lifting equipment and avoid back injury | [12 empty] | Y | Y | Y |  | 1
OK |  |  | CAT 18M | General | Safety Precaution | Ensure oil is evacuated into the waste oil tank and filters are correctly disposed in the appropriate waste bin. |  |  | Y | Y | Y |  |  | Y | Y | Y | [6 empty] | 0
UPDATE | Align to 18M IronForms. |  | CAT 24M | General | Safety Precaution | Ensure oil is evacuated into the waste oil tank and filters are correctly disposed in the appropriate waste bin | [12 empty] | Y | Y | Y |  | 1
|  |  | CAT 18M | General | Wash |  | Tab Info | [15 empty] | 1
OK | Align to 18M IronForms. |  | CAT 18M | General | Wash | WASH GRADER |  |  | Y | Y | Y |  |  | Y | Y | Y |  |  | Y | Y | Y |  | 1
OK | Align to 18M IronForms. |  | CAT 18M | General | Wash | WASH BATTERY BOX |  |  | Y | Y | Y |  |  | Y | Y | Y |  |  | Y | Y | Y |  | 1
OK | Align to 18M IronForms. |  | CAT 18M | General | Wash | WASH AND ENSURE CIRCLE DRIVE AND BLADE ATTACHEMENTS ARE FREE OF DIRT AND MATERIAL BUILD UP |  |  | Y | Y | Y | [11 empty] | 0
|  |  | CAT 24M | General | Wash | Circle Drive and Blade Attachments Free of Dirt and Material Build up | [7 empty] | Y | Y | Y |  |  | Y | Y | Y |  | 1
OK | Align to 18M IronForms. |  | CAT 18M | General | Wash | WASH CRANKSHAFT VIBRATION DAMPER |  |  | Y | Y | Y |  |  | Y | Y | Y | [6 empty] | 0
|  |  | CAT 18M | Pre Service Operational Check |  | 1. Operational checks shall be carried out in a designated safe area outside of the workshop.Follow appropriate isolation procedure and tagging and/or locking out on the machine. 2. The dropdown list contains conditions that must be selected by the person perfoming the check. | Tab Info | [15 empty] | 1
|  |  | CAT 18M | Pre Service Operational Check | Operational Checks | Operational Checks | Section | [15 empty] | 1
OK |  |  | CAT 18M | Pre Service Operational Check | Operational Checks | Check operation of horns. | Defect |  | 1 | 1 | 1 |  |  | 1 | 1 | 1 |  |  | 1 | 1 | 1 |  | 1
OK |  |  | CAT 18M | Pre Service Operational Check | Operational Checks | Check condition of mirrors. | Defect |  | 2 | 2 | 2 |  |  | 2 | 2 | 2 |  |  | 2 | 2 | Add |  | 1
REMOVE | Standardise to above check. |  | CAT 24M | Pre Service Operational Check | General Section | Check condition of side and rear-view mirrors | Defect | [11 empty] | 103 | 108 | 109 |  | 0
OK |  |  | CAT 18M | Pre Service Operational Check | Operational Checks | Check operation and condition of seats. | Defect |  | 3 | 3 | 3 |  |  | 3 | 3 | 3 |  |  | 3 | 3 | 2 |  | 1
REMOVE | Standardise to above check. |  | CAT 24M | Pre Service Operational Check | General Section | Check operator seat looseness and suspension | Defect | [11 empty] | 101 | 106 | 107 |  | 0
OK |  |  | CAT 18M | Pre Service Operational Check | Operational Checks | Check integrity of seat belt and clasp for damage, tears, rips and holes. Ensure seat belt functions correctly. | Defect |  | 4 | 4 | 4 |  |  | 4 | 4 | 4 |  |  | 4 | 4 | 3 |  | 1
REMOVE | Standardise to above check. |  | CAT 24M | Pre Service Operational Check | General Section | Check seat belt condition and operation | Defect | [11 empty] | 102 | 107 | 108 |  | 0
OK |  |  | CAT 18M | Pre Service Operational Check | Operational Checks | Check operation of wiper and washer. | Defect |  | 5 | 5 | 5 |  |  | 5 | 5 | 5 |  |  | 5 | 5 | 4 |  | 1
OK |  |  | CAT 18M | Pre Service Operational Check | Operational Checks | Check operation of all lights. | Defect |  | 6 | 6 | 6 |  |  | 6 | 6 | 6 |  |  | 6 | 6 | 5 |  | 1
OK |  |  | CAT 18M | Pre Service Operational Check | Operational Checks | Check operation of stair system and access light. | Defect |  | 7 | 7 | 7 |  |  | 7 | 7 | 7 |  |  | Add | Add | Add |  | 1
OK |  |  | CAT 18M | Pre Service Operational Check | Operational Checks | Check operation of alarms. | Defect |  | 8 | 8 | 8 |  |  | 8 | 8 | 8 |  |  | 7 | 7 | 6 |  | 1
OK |  |  | CAT 18M | Pre Service Operational Check | Operational Checks | a. Reversing alarm | Defect |  | 8a | 8a | 8a |  |  | 8a | 8a | 8a |  |  | 7A | 7a | 6a |  | 1
OK |  |  | CAT 18M | Pre Service Operational Check | Operational Checks | b. Door alarm | Defect |  | 8b | 8b | 8b |  |  | 8b | 8b | 8b |  |  | 7b | 7b | 6b |  | 1
OK |  |  | CAT 18M | Pre Service Operational Check | Operational Checks | Check operation of air conditioner system. | Defect |  | 9 | 9 | 9 |  |  | 9 | 9 | 9 |  |  | 8 | 8 | 7 |  | 1
OK |  |  | CAT 18M | Pre Service Operational Check | Operational Checks | Check cab pressurizer motor is operational. | Defect |  | 10 | 10 | 10 |  |  | 10 | 10 | 10 |  |  | 9 | 9 | 8 |  | 1
OK |  |  | CAT 18M | Pre Service Operational Check | Operational Checks | Check air filter restriction. | Defect |  | 11 | 11 | 11 |  |  | 11 | 11 | 11 |  |  | 10 | 10 | 9 |  | 1
OK |  |  | CAT 18M | Pre Service Operational Check | Operational Checks | Check primary steering operation. | Defect |  | 12 | 12 | 12 |  |  | 12 | 12 | 12 |  |  | 11 | 11 | 10 |  | 1
OK |  |  | CAT 18M | Pre Service Operational Check | Operational Checks | Check secondary steering operation (Push switch to TEST position and steer left, centre and right). | Defect |  | 13 | 13 | 13 |  |  | 13 | 13 | 13 |  |  | Update | Update | Update |  | 1
REMOVE | Standardise to above check. |  | CAT 24M | Pre Service Operational Check | Operational Checks | Check secondary steering operation (Hold switch in TEST position - steer left and right). | Defect | [11 empty] | 12 | 12 | 11 |  | 0
REMOVE |  |  | CAT 18M | Pre Service Operational Check | Operational Checks | Perform brake holding ability test (2nd Speed FWD high idle, apply brake at 1500 rpm, refer to SEBU7884-19). | Defect |  | 14 | 14 | 14 |  |  | 14 | 14 | 14 | [6 empty] | 0
OK | 18M Only | Correct task specs as per catsis for 18m | CAT 18M | Pre Service Operational Check | Operational Checks | Perform brake holding ability test (2nd Speed FWD high idle, apply brake at 1600 rpm, refer to SEBU9018-17). |  |  | 14 | 14 | 14 | [11 empty] | 0
OK | 16M Only | Correct task specs as per catsis for 16m | CAT 16M | Pre Service Operational Check | Operational Checks | Perform brake holding ability test (2nd Speed FWD high idle, apply brake at 1500 rpm, refer to SEBU7884-29). | [7 empty] | 14 | 14 | 14 | [6 empty] | 0
OK | 24M Only | Correct task specs as per catsis for 24m | CAT 24M | Pre Service Operational Check | Operational Checks | Perform brake holding ability test (2100 rpm high idle B9K -1st Speed FWD high idle, apply brake at 900 rpm 1950 rpm high idle B9K - 1st speed FWD high idle, apply brake at 800 rpm refer to SEBU7990-24). | [12 empty] | 13 | 13 | 12 |  | 1
OK | For all graders |  | CAT 18M | Pre Service Operational Check | Operational Checks | a. Service brake | Defect |  | 14a | 14a | 14a |  |  | 14a | 14a | 14a |  |  | 13a | 13a | 12a |  | 1
OK | For all graders |  | CAT 18M | Pre Service Operational Check | Operational Checks | b. Park brake hold on 20% slope | Defect |  | 14b | 14b | 14b |  |  | 14b | 14b | 14b |  |  | Add | Add | 12b |  | 1
REMOVE | Standardise to above check. |  | CAT 24M | Pre Service Operational Check | Operational Checks | b. park brake and secondary brake | [12 empty] | 13b | 13b |  |  | 0
OK |  |  | CAT 18M | Pre Service Operational Check | Operational Checks | Check operating controls (indicators, knobs, levers, switches etc). | Defect |  | 15 | 15 | 15 |  |  | 15 | 15 | 15 |  |  | 14 | 14 | 13 |  | 1
OK |  |  | CAT 18M | Pre Service Operational Check | Operational Checks | Check operation of implement controls. | Defect |  | 16 | 16 | 16 |  |  | 16 | 16 | 16 |  |  | 15 | 15 | 14 |  | 1
OK |  |  | CAT 18M | Pre Service Operational Check | Operational Checks | Check operation of wheel lean and articulation controls. | Defect |  | 17 | 17 | 17 |  |  | 17 | 17 | 17 |  |  | 16 | 16 | 15 |  | 1
REMOVE | Standardise to below two checks. |  | CAT 24M | Structure Section | Structure Section | Check draw bar ball and socket endplay Specification: Tolerance 0.60mm ± 0.20mm | Defect | [11 empty] | 94 | 96 | 98 |  | 0
OK | Standardise to 16M. |  | CAT 18M | Pre Service Operational Check | Operational Checks | Check draw bar ball and socket endplay. Spec: Tolerance 0.60 mm ± 0.20 mm. | CBM |  | 18 | 18 | 18 |  |  | Update | Update | Update |  |  | Update | Update | Update |  | 1
OK | Standardise to 16M. |  | CAT 18M | Pre Service Operational Check | Operational Checks | a Draw bar ball and socket end play. | CBM |  | 18a | 18a | 18a |  |  | Update | Update | Update |  |  | Update | Update | Update |  | 1
REMOVE | Standardise to above two checks. |  | CAT 16M | Structure Section | Structure Section | Check draw bar ball and socket endplay 1. Rotate the blade so the blade is placed at 90 degrees to the frame. Lower the blade to the ground 2. While maintaining a light load inbetween the ball and socket, slowly move the machine to the rear. Stop and shut off engine 3. On the drawbar ball and socket, measure the end play that is in between the ball (4) and cap (2) Actual Measurement: [xxx] Spec below Specification: Tolerance 0.60mm ± 0.20mm | [7 empty] | 91 | 92 | 99 | [6 empty] | 0
REMOVE | Standardise to below check. |  | CAT 24M | Structure Section | Structure Section | Check blade circle and drawbar clearance. 1. Clamp blade circle and drawbar until wear strips contact top of blade circle and bottom of drawbar. 2. Lower blade to ground and measure between top surface of blade circle and bottom surface of drawbar. 3. Replace wear strips if measurement is less than 1.50mm 4. Use shims if wear strips are not in complete contact with blade circle | Defect | [11 empty] | 95 | 97 | 99 |  | 0
OK |  |  | CAT 18M | Pre Service Operational Check | Operational Checks | Check blade circle and drawbar clearance. 1. Clamp blade circle and drawbar until wear strips contact top of blade circle and bottom of drawbar. 2. Lower blade to ground and measure between top surface of blade circle and bottom surface of drawbar. 3. Replace wear strips if measurement is less than 1.50mm. 4. Use shims if wear strips are not in complete contact with blade circle. | Defect |  | 19 | 19 | 19 |  |  | 92 | 93 | 100 |  |  | Update | Update | Update |  | 1
REMOVE | Standardise to below check. |  | CAT 24M | Structure Section | Structure Section | Check blade circle and shoe clearance. 1. Clamp blade circle and drawbar until wear strips contact top of blade circle and bottom of drawbar. 2. Lower blade to ground and check wear strips around circumference of blade circle. The wear strips should be in complete contact with blade circle and drawbar 3. Measure between bottom of blade circle and top of shoe wear strip for each shoe 4. Maintain a clearance of 0.50mm by adding or removing shims Note: After all adjustments have been made, the circle must roate freely without binding | Defect | [11 empty] | 96 | 98 | 100 |  | 0
OK |  |  | CAT 18M | Pre Service Operational Check | Operational Checks | Check blade circle and shoe clearance. 1.Clamp blade circle and drawbar until wear strips contact top of blade circle and bottom of drawbar. 2.Lower blade to ground and check wear strips around circumference of blade circle. The wear strips should be in complete contact with blade circle and drawbar. 3. Measure between bottom of blade circle and top of shoe wear strip for each shoe. 4. Maintain a clearance of 0.50 mm by adding or removing shims. Note: After all adjustments have been made, the circle must rotate freely without binding. | Defect |  | 20 | 20 | 20 |  |  | 93 | 94 | 101 |  |  | Update | Update | Update |  | 1
OK | CAT 16M/18M Specific |  | CAT 18M | Pre Service Operational Check | Operational Checks | Check circle pinion and shoe clearance. 1.Lower blade to ground and slowly inch machine forward with service brake applied to apply light load on front circle shoe and blade wear strips. 2.Measure clearance between bottom flange of circle pinion and inner machined surface of the blade circle. Clearance must be within 60.0 mm - 63.0 mm. 3.Remove each circle shoe (3) one at a time and inspect shoe wear strips (4). Replace strips if there is uneven wear. 4.Set all circle shoes (front, side & rear) to contact the blade circle. Shoe wear strips should be in complete contact with the blade circle (1). 5.After pinion clearance and circle shoes are set, measure the clearance Z between each wear strip and blade circle. Spec: Maximum clearance 0.8 mm. | Defect |  | 21 | 21 | 21 |  |  | 94 | 95 | 102 | [6 empty] | 0
OK | CAT 24M Specific - ensure there is suitable locations in the text for the recording of measurements. Keep in Pre Service Operational Checks Section |  | CAT 24M | Structure Section | Structure Section | Check circle pinion and shoe clearance. 1. Lower blade to ground and slowly inch machine forward with service brake applied to apply light load on front circle shoe and blade wear strips 2. Measure distance between tip of circle teeth and machined lip at front, reat, left and right Record measurements [ xxx ] 3. Adjust circle until left and right measurements and front and rear measurements are equal 4. Once circle is centered, adjust rear circle shoes until distance between tip of circle shoe and machine lip is 3.00mm smaller than measurement at front Record adjusted measurements [ xx ] 5. After pinion clearance is set, measure inbetween shoe wear strip and blade circle. The distance should not be greater than 0.80mm | Defect | [11 empty] | 97 | 99 | 101 |  | 1
OK |  |  | CAT 18M | Pre Service Operational Check | Operational Checks | Check moldboard wear strips. 1.Lower blade to 10 mm above ground level. 2.Inspect wear strips and replace if worn close to moldboard. 3.Raise blade and side shift blade through entire limit of travel to determine location of minimum clearance. 4.Add shims between moldboard rail and wear strips at location of minimum clearance to provide clearance of 0.13 mm to 0.90 mm. | Defect |  | 22 | 22 | 22 |  |  | 95 | 96 | 103 |  |  | Update | Update | Update |  | 1
REMOVE | Standardise to above check. |  | CAT 24M | Structure Section | Structure Section | Check moldboard wear strips. 1.Lower blade to 10 mm above ground level. 2.Inspect wear strips and replace if worn close to moldboard. 3.Raise blade and side shift blade through entire limit of travel to determine location of minimum clearance. 4.Add shims between moldboard rail and wear strips at location of minimum clearance to provide clearance of 0.13mm to 0.90mm | Defect | [11 empty] | 98 | 100 | 102 |  | 0
OK |  |  | CAT 18M | Pre Service Operational Check | Operational Checks | Check centershift cylinder socket. Lower blade to ground. Operate centershift cylinder and observe socket. If the socket moves without movement of the drawbar, adjustment is necessary using shims. | Defect |  | 23 | 23 | 23 |  |  | 96 | 97 | 104 |  |  | Add | Add | Add |  | 1
OK |  |  | CAT 18M | Pre Service Operational Check | Operational Checks | Check blade lift cylinder socket. Lower the blade to the ground. Operate the blade lift cylinders and observe socket. If the socket moves without blade movement, adjustment is necessary using shims. | Defect |  | 24 | 24 | 24 |  |  | 97 | 98 | 105 |  |  | Add | Add | Add |  | 1
OK |  |  | CAT 18M | Pre Service Operational Check | Operational Checks | Check blade cushion accumulators. 1.Before checking accumulator nitrogen pressure, allow accumulator temperature to reach ambient temperature. 2.Move both blade lift controls to the FLOAT position. Allow blade to drop to the ground. Do not shut down engine. Check charge in each blade cushion accumulator and adjust if necessary. Actual Pressure: kPa Spec: Allowable tolerance on nominal pressure is ± 211 kPa. | Defect |  | 25 | 25 | 25 |  |  | Update | Update | Update |  |  | Add | Update | Update |  | 1
REMOVE | Standardise to above 18M check. |  | CAT 16M | Pre Service Operational Check | Structure Section | Check blade cushion accumulators. 1.Before checking accumulator nitrogen pressure, allow accumulator temperature to reach ambient temperature. 2.Move both blade lift controls to the FLOAT position. Allow blade to drop to the ground. Do not shut down engine. Check charge in each blade cushion accumulator and adjust if necessary Actual Pressure:[ ] Spec below Specification: allowable tolerance on nominal pressure is ± 211 kPa | [7 empty] | 100 | 101 | 108 | [6 empty] | 0
REMOVE | Standardise to above 18M check. |  | CAT 24M | Pre Service Operational Check | Structure Section | Check blade cushion accumulators 1. Lower the piston in the blade cushion accumulators 2. Before checking accumulator nitrogen pressure, allow accumulator temperature to reach ambient temperature Specification photo | [13 empty] | 105 | 106 |  | 0
REMOVE | Standardise to below18M check. |  | CAT 16M | Pre Service Operational Check | Brake Section | Check brake accumulator pressure. 1. Start engine and allow accumulator pressure to increase until alert indicator turns off. Start engine and allow accumulator pressure to increase until alert indicator turns off. 2. Turn engine off and switch key to ON Apply and release service brake to decrease accumulator pressure. Repeat a minimum 5 times until alert indicator turns on 3. If indicator turns on within 5 applications of service brake, measure nitrogen pre-charge pressure of accumulator and adjust to specification according to RENR8486-09 Actual Pressure: [xx] Spec below Image Note: allowable tollerance on nominal pressure is ± 206 kPa | [7 empty] | 114 | 117 | 125/126 | [6 empty] | 0
UPDATE | Remove the RENR8486-09 reference. |  | CAT 18M | Pre Service Operational Check | Operational Checks | Check brake accumulator pressure. a. Start engine and allow accumulator pressure to increase until alert indicator turns off. Start engine and allow accumulator pressure to increase until alert indicator turns off. b. Turn engine off and switch key to ON. Apply and release service brake to decrease accumulator pressure. Repeat a minimum 5 times until alert indicator turns on. c. If indicator turns on within 5 applications of service brake, measure nitrogen pre-charge pressure of accumulator and adjust to specification according to OEM Manual (RENR8486-09). Spec: Allowable tolerance on nominal pressure is ± 206 kPa | Defect |  | 26 | 26 | 26 |  |  | Update | Update | Update | [6 empty] | 0
UPDATE | Wording to align with above 18M check however there spec comment needs to read: "Spec: Allowable tolerance on nominal pressure is ± 240 kPa" |  | CAT 24M | Pre Service Operational Check | Powertrain | Check brake accumulator 1. Start engine and allow accumulator pressure to increase until alert indicator turns off 2. Turn engine off and switch key to on. Apply and release service brake to decrease accumulator pressure. Repeat a minimum 5 times until alert indicator turns on 3. If indicator turns on within 5 applications of service brake, measure nitrogen pre-charge pressure of accumulator and adjust to specification Specification Photo | Defect | [11 empty] | Add | Add | 117 |  | 1
OK |  |  | CAT 18M | Pre Service Operational Check | Operational Checks | Check hydraulic pumps, hoses, lines, cylinders and motors for damage and leaks. | Defect |  | 27 | 27 | 27 |  |  | 18 | 18 | 18 |  |  | 17 | 17 | 16 |  | 1
OK |  |  | CAT 18M | Pre Service Operational Check | Operational Checks | Check for charged fire suppression system. | Defect |  | 28 | 28 | 28 |  |  | 19 | 19 | 19 |  |  | 18 | 18 | 17 |  | 1
OK |  |  | CAT 18M | Pre Service Operational Check | Operational Checks | Check for charged and secured fire extinguishers. | Defect |  | 29 | 29 | 29 |  |  | 20 | 20 | 20 |  |  | Add | Add | Add |  | 1
OK |  |  | CAT 18M | Pre Service Operational Check | Operational Checks | Check operation of auto lube system. | Defect |  | 30 | 30 | 30 |  |  | 21 | 21 | 21 |  |  | 19 | 19 | 18 |  | 1
OK |  |  | CAT 18M | Pre Service Operational Check | Operational Checks | Check for oil leaks. | Defect |  | 31 | 31 | 31 |  |  | 22 | 22 | 22 |  |  | Add | Add | Add |  | 1
REMOVE | Standardise to above and below18M check. |  | CAT 24M | Pre Service Operational Check | Operational Checks | Check for oil/coolant leaks | Defect | [11 empty] | 20 | 20 | 19 |  | 0
OK |  |  | CAT 18M | Pre Service Operational Check | Operational Checks | Check for coolant leaks. | Defect |  | 32 | 32 | 32 |  |  | 23 | 23 | 23 |  |  | Add | Add | Add |  | 1
OK |  |  | CAT 18M | Pre Service Operational Check | Operational Checks | Check for air system leaks. | Defect |  | 33 | 33 | 33 |  |  | 24 | 24 | 24 |  |  | Add | Add | Add |  | 1
OK |  |  | CAT 18M | Pre Service Operational Check | Operational Checks | Inspect ladders/hand-rails for structural integrity. | Defect |  | 34 | 34 | 34 |  |  | 25 | 25 | 25 |  |  | Add | Add | Add |  | 1
OK |  |  | CAT 18M | Pre Service Operational Check | Operational Checks | Inspect ROPS for structural integrity. | Defect |  | 35 | 35 | 35 |  |  | 26 | 26 | 26 |  |  | 21 | 21 | 20 |  | 1
OK |  |  | CAT 18M | Pre Service Operational Check | Operational Checks | Check operation of ladder controls and switches. | Defect |  | 36 | 36 | 36 |  |  | 27 | 27 | 27 |  |  | 23 | 23 | 22 |  | 1
REMOVE | Standardise to below24M check. |  | CAT 18M | Pre Service Operational Check | Operational Checks | Check stair interlock function (park brake interlock). | Defect |  | 37 | 37 | 37 |  |  | 28 | 28 | 28 | [6 empty] | 0
OK |  |  | CAT 24M | Pre Service Operational Check | Operational Checks | Check operation of ladder system and park brake interlock. |  |  | Update | Update | Update |  |  | Update | Update | Update |  |  | 22 | 22 | 21 |  | 1
OK |  |  | CAT 18M | Pre Service Operational Check | Operational Checks | Check alarm(s) when stair in operation. | Defect |  | 38 | 38 | 38 |  |  | 29 | 29 | 29 |  |  | Update | Update | Update |  | 1
REMOVE | Standardise to above 18M check. |  | CAT 24M | Pre Service Operational Check | Operational Checks | Check alarm(s) when ladder in operation. | [12 empty] | 24 | 24 | 23 |  | 0
OK |  |  | CAT 18M | Pre Service Operational Check | Operational Checks | Check engine shutdown system - Test operation. | Defect |  | 39 | 39 | 39 |  |  | 30 | 30 | 30 |  |  | 25 | 25 | 24 |  | 1
|  |  | CAT 18M | Lube Service |  | 1. Drive grader to workshop using spotter, ensure wheels are chocked. Always ensure the safe work practices are followed in the workshop. When entering the workshop to complete the other services ensure the machine is driven in a straight line so as not to load up the steering geometry.Follow appropriate isolation procedure and tagging and/or locking out on the machine. 2. The dropdown list contains conditions that must be selected by the person performing the check. | Tab Info | [15 empty] | 1
OK |  |  | CAT 18M | Lube Service | Oil Sample | Mandatory Oil Sample Bottle Information:Unit Number; Machine SMU; Date; Compartment; Service Interval; Oil Changed (Y/N).NOTE: Check live sample points are operational(Replace if required). Ensure cap fitted. Note 1: Each tandem drive housing requires 2 litres of 1U-9891 oil additive. | Note | [15 empty] | 1
OK |  |  | CAT 18M | Lube Service | Oil Sample | Oil Sample | Section | [15 empty] | 1
OK |  |  | CAT 18M | Lube Service | Oil Sample | Engine Oil Sample | Service | 1 | 40 | 40 | 40 |  | Update | Update | Update | Update |  | Update | Update | Update | Update |  | 1
REMOVE | Standardise to above 18M check. |  | CAT 24M | Lube Service | Oil Sample | Engine | Service | [5 empty] | 1 | 31 | 31 | 31 |  | 1 | 26 | 26 | 25 |  | 0
OK | CAT 16M/18M Only |  | CAT 18M | Lube Service | Oil Sample | Transmission / Differential Oil Sample | Service |  | 41 | 41 | 41 |  |  | Update | Update | Update | [6 empty] | 0
REMOVE | Standardise to above 18M check. |  | CAT 16M | Lube Service | Oil Sample | Transmission /Differential | [7 empty] | 32 | 32 | 32 | [6 empty] | 0
OK | CAT 24M Only |  | CAT 24M | Lube Service | Oil Sample | Differential Oil Sample | Service | [11 empty] | 28 | 28 | 27 |  | 1
OK | CAT 24M Only |  | CAT 24M | Lube Service | Oil Sample | Transmission Oil Sample | Service | [11 empty] | 27 | 27 | 26 |  | 1
OK |  |  | CAT 18M | Lube Service | Oil Sample | Hydraulic System Oil Sample | Service |  | 42 | 42 | 42 |  |  | Update | Update | Update |  |  | Update | Update | Update |  | 1
REMOVE | Standardise to above 18M check. |  | CAT 24M | Lube Service | Oil Sample | Hydraulic Tank | Service | [6 empty] | 33 | 33 | 33 |  |  | 29 | 29 | 28 |  | 0
OK |  |  | CAT 18M | Lube Service | Oil Sample | Left Front Wheel Hub Oil Sample | Service |  | 43 | 43 | 43 |  |  | Update | Update | Update |  |  | Update | Update | Update |  | 1
OK |  |  | CAT 18M | Lube Service | Oil Sample | Right Front Wheel Hub Oil Sample | Service |  | 44 | 44 | 44 |  |  | Update | Update | Update |  |  | Update | Update | Update |  | 1
REMOVE | Standardise to above two 18M checks (one per wheel hub side). |  | CAT 24M | Lube Service | Oil Sample | Front Wheel Hub | Service | [6 empty] | 34 | 34 | 34 |  |  | 30 | 30 | 29 |  | 0
OK |  |  | CAT 18M | Lube Service | Oil Sample | Left Tandem Drive Oil Sample | Service |  | 45 | 45 | 45 |  |  | Update | Update | Update |  |  | Update | Update | Update |  | 1
OK |  |  | CAT 18M | Lube Service | Oil Sample | Right Tandem Drive Oil Sample | Service |  | 46 | 46 | 46 |  |  | Update | Update | Update |  |  | Update | Update | Update |  | 1
REMOVE | Standardise to above two 18M checks (one per tandem drive side). |  | CAT 24M | Lube Service | Oil Sample | Tandem Drive | [7 empty] | 35 | 35 | 35 |  |  | 31 | 31 | 30 |  | 0
OK |  |  | CAT 18M | Lube Service | Oil Sample | Coolant Sample (Level 1) | Service |  |  |  | 47 |  |  |  |  | 36 |  |  |  |  | Update |  | 1
REMOVE | Standardise to above 18M check. |  | CAT 24M | Lube Service | Oil Sample | Coolant Sample | [14 empty] | 31 |  | 0
OK |  |  | CAT 18M | Lube Service | Oil Change | Oil Change | Section | [15 empty] | 1
OK |  |  | CAT 18M | Lube Service | Oil Change | Engine Oil Change | Service | 2 | 47 | 47 | 48 |  | 2 | 36 | 36 | 37 |  | 2 | 32 | 32 | 32 |  | 1
OK | CAT 16M/18M Only |  | CAT 18M | Lube Service | Oil Change | Transmission / Differential Oil Change. | Service |  | 48 | 48 | 49 |  |  | 37 | 37 | 38 | [6 empty] | 0
OK | CAT 24M Only |  | CAT 24M | Lube Service | Oil Change | Transmission Oil Change | Service | [12 empty] | 33 | 33 |  | 1
OK | CAT 24M Only |  | CAT 24M | Lube Service | Oil Change | Differential Oil Change | Service | [12 empty] | 34 | 34 |  | 1
UPDATE | Reduce frequency given such a small oil compartment. |  | CAT 18M | Lube Service | Oil Change | Left Front Wheel Hub Oil Change. | Service |  |  | Add | 50 |  |  |  | Add | Update |  |  |  | Add | Update |  | 1
UPDATE | Reduce frequency given such a small oil compartment. |  | CAT 18M | Lube Service | Oil Change | Right Front Wheel Hub Oil Change. | Service |  |  | Add | 51 |  |  |  | Add | Update |  |  |  | Add | Update |  | 1
REMOVE | Standardise to above two 18M checks (one per wheel hub side). |  | CAT 24M | Lube Service | Oil Change | Front Wheel Hub | Service | [8 empty] | 39 |  |  |  |  | 35 |  | 0
OK |  |  | CAT 18M | Lube Service | Oil Change | Left Tandem Drive Oil Change. | Service |  |  |  | 52 | [11 empty] | 0
OK |  |  | CAT 18M | Lube Service | Oil Change | Right Tandem Drive Oil Change. | Service |  |  |  | 53 | [11 empty] | 0
REMOVE | Standardise to above two 18M checks (one per tandem drive side). |  | CAT 24M | Lube Service | Oil Change | Tandem Drive | [9 empty] | 40 |  |  |  |  | 36 |  | 1
OK |  | CAT 16M/18M Only | CAT 18M | Lube Service | Oil Change | Circle Drive Oil Change. | Service |  |  |  | 54 |  |  |  |  | 41 |  |  |  |  | 37 |  | 1
ADD | CAT 24M Only | CAT 24M Only |  | Lube Service | Oil Change | Circle Drive - Front Oil change | [13 empty] | Add | Add |  | 1
ADD | CAT 24M Only | CAT 24M Only |  | Lube Service | Oil Change | Circle Drive - Rear Oil Change | [13 empty] | Add | Add |  | 1
UPDATE | Update wording as per G129 |  | CAT 24M | Lube Service | Oil Change | Access System Oil Change (if fitted). |  |  |  |  | Add |  |  |  |  | 42 |  |  |  |  | 38 |  | 1
OK |  |  | CAT 18M | Lube Service | Oil Change | Hydraulic System Oil Change. | Service |  |  |  | 55 |  |  |  |  | Add |  |  |  |  | Add |  | 1
|  |  | CAT 18M | Lube Service | Oil Level Check | Oil Level Check | Section | [15 empty] | 1
ADD | CAT 16M/18M Only |  | CAT 18M | Lube Service | Oil Level Check | Transmission / Differential Oil Level Check | [6 empty] | Add | [9 empty] | 0
ADD | CAT 24M Only |  | CAT 24M | Lube Service | Oil Level Check | Transmission Oil Level Check | [11 empty] | Add | Update |  |  |  | 1
REMOVE | Standardise to above 24M check. |  | CAT 24M | Lube Service | Lube Service | Transmission oil level | Service | [11 empty] | 55 |  |  |  | 0
ADD | CAT 24M Only |  | CAT 24M | Lube Service | Oil Level Check | Differential Oil Level Check | [12 empty] | Add |  |  |  | 1
REMOVE | Standardise to above 24M check. |  | CAT 24M | Lube Service | Lube Service | Differential oil level | [12 empty] | 56 |  |  |  | 0
OK |  |  | CAT 18M | Lube Service | Oil Level Check | Left Front Wheel Hub Oil Level Check | Service | 3 | 49 | 49 |  |  | Add | Add | Add |  |  | Add | Update | Update |  |  | 1
OK |  |  | CAT 18M | Lube Service | Oil Level Check | Right Front Wheel Hub Oil Level Check | Service | 4 | 50 | 50 |  |  | Add | Add | Add |  |  | Add | Update | Update |  |  | 1
REMOVE | Standardise to above 2x 18M checks. |  | CAT 24M | Lube Service | Lube Service | Front Wheel Bearing oil level | [12 empty] | 58 | 60 |  |  | 0
OK |  |  | CAT 18M | Lube Service | Oil Level Check | Left Tandem Drive Oil Level Check | Service | 5 | 51 | 51 |  |  | Add | Add | Add |  |  | Add | Update | Update |  |  | 1
OK |  |  | CAT 18M | Lube Service | Oil Level Check | Right Tandem Drive Oil Level Check | Service | 6 | 52 | 52 |  |  | Add | Add | Add |  |  | Add | Update | Update |  |  | 1
REMOVE | Standardise to above 2x 18M checks. |  | CAT 24M | Lube Service | Lube Service | Tandem Drive oil level | [12 empty] | 59 | 61 |  |  | 0
OK |  |  | CAT 18M | Lube Service | Oil Level Check | Circle Drive Oil Level Check | Service | 7 | 53 | 53 |  |  | Add | Add | Add |  |  | Add | Update | Update |  |  | 1
REMOVE | Standardise to above 18M check. |  | CAT 24M | Lube Service | Lube Service | Circle Drive oil level | [12 empty] | 60 | 62 |  |  | 0
OK |  |  | CAT 18M | Lube Service | Oil Level Check | Hydraulic System Oil Level Check | Service | 9 | 55 | 55 |  |  | Add | Add | Add |  |  | Add | Update | Update |  |  | 1
REMOVE | Standardise to above 18M check. |  | CAT 24M | Lube Service | Lube Service | Hydraulic oil level | [12 empty] | 57 | 59 | 63 |  | 0
OK |  |  | CAT 18M | Lube Service | Oil Level Check | Engine Cooling System Coolant Level Check | Service | 8 | 54 | 54 | 56 |  | Add | Add | Add | Add |  | Add | Update | Update | Update |  | 1
REMOVE | Standardise to above 18M check. |  | CAT 24M | Lube Service | Lube Service | Coolant level | [12 empty] | 61 | 63 | 64 |  | 0
OK | Update Wording: "Check windscreen washer / wiper reservoir." |  | CAT 24M | Lube Service | Lube Service | Windscreen washer/ wipers reservoir | Service |  | Add | Add | Add |  |  | Add | Add | Add |  |  | 63 | 64 | 65 |  | 1
OK |  |  | CAT 18M | Lube Service | Magnetic Plug Ratings | Magnetic Plug Ratings | Section | [15 empty] | 1
OK |  |  | CAT 18M | Lube Service | Magnetic Plug Ratings | Inspect and report condition for each magnetic plug as per below: Caution: Hot oil under pressure. Caution: Do not use thread sealant on mag plugs when refitting. Refit dry only. | CBM |  | 56 | 56 | 57 |  |  | 42 | 42 | 45 |  |  | Add | Add | Add |  | 1
OK |  |  | CAT 18M | Lube Service | Magnetic Plug Ratings | a Left Front Hub (Magnetic Plug) | CBM |  | 56a | 56a | 57a |  |  | Update | Update | Update |  |  | Update | Update | Update |  | 1
REMOVE | Standardise to above 18M check. |  | CAT 24M | Lube Service | Magnetic Plug Ratings | a LH Front Wheel Hub | [7 empty] | 42a | 42a | 45a |  |  | 40a | 40a | 41a |  | 0
OK |  |  | CAT 18M | Lube Service | Magnetic Plug Ratings | b Right Front Hub (Magnetic Plug) | CBM |  | 56b | 56b | 57b |  |  | Update | Update | Update |  |  | Update | Update | Update |  | 1
REMOVE | Standardise to above 18M check. |  | CAT 24M | Lube Service | Magnetic Plug Ratings | b RH Front Wheel Hub | [7 empty] | 42b | 42b | 45b |  |  | 40b | 40b | 41b |  | 0
OK |  |  | CAT 18M | Lube Service | Magnetic Plug Ratings | c Left Final Drive (Magnetic Plug) | CBM |  | 56c | 56c | 57c |  |  | Update | Update | Update |  |  | Update | Update | Update |  | 1
REMOVE | Standardise to above 18M check. |  | CAT 24M | Lube Service | Magnetic Plug Ratings | LH Tandem Drive | [7 empty] | 42c | 42c | 45c |  |  | 40c | 40c | 41c |  | 0
OK |  |  | CAT 18M | Lube Service | Magnetic Plug Ratings | d Right Final Drive (Magnetic Plug) | CBM |  | 56d | 56d | 57d |  |  | Update | Update | Update |  |  | Update | Update | Update |  | 1
REMOVE | Standardise to above 18M check. |  | CAT 24M | Lube Service | Magnetic Plug Ratings | RH Tandem Drive | [7 empty] | 42d | 42d | 45d |  |  | 40d | 40d | 41d |  | 0
OK |  |  | CAT 18M | Lube Service | Magnetic Plug Ratings | e Differential (Magnetic Plug) | CBM |  | 56e | 56e | 57e |  |  | Update | Update | Update |  |  | Update | Update | Update |  | 1
REMOVE | Standardise to above 18M check. |  | CAT 16M | Lube Service | Magnetic Plug Ratings | e Differential | CBM | [6 empty] | 42e | 42e | 45e | [6 empty] | 0
REMOVE | Standardise to above 18M check. |  | CAT 24M | Lube Service | Magnetic Plug Ratings | Differential | [12 empty] | 40e | 40e | 41e |  | 0
|  |  | CAT 18M | Lube Service | Lube Service | Lube Service | Section | [15 empty] | 1
OK |  | Change Cab HEPA filter - Fresh Air | CAT 18M | Lube Service | Lube Service | Change cab air (fresh) filter | Service |  | 57 | 57 | 58 |  |  | Update | Update | Update |  |  | Update | Update | Update |  | 1
REMOVE | Standardise to above 18M check. |  | CAT 24M | Lube Service | Lube Service | Filter - Cab air (fresh) | Service | [6 empty] | 43 | 43 | 46 |  |  | 42 | 42 | 43 |  | 0
REMOVE | Standardise to below 18M check. |  | CAT 16M | Lube Service | Lube Service | Filter - Engine Air | Service | [5 empty] | 4 | 44 | 44 | 47 | [6 empty] | 0
OK |  |  | CAT 18M | Lube Service | Lube Service | Change engine air filters. | Service | 10 | 58 | 58 | 59 |  | Update | Update | Update | Update |  |  | Update | Update | Update |  | 1
REMOVE | Standardise to above 18M check. |  | CAT 24M | Lube Service | Lube Service | Air filters x 2 | Service | [11 empty] | 43 | 43 | 44 |  | 0
OK |  |  | CAT 18M | Lube Service | Lube Service | a. Remove primary element. | Service | 10a | 58a | 58a | 59a |  |  | 44a | 44a | 48a |  |  | Add | Add | 44a |  | 1
OK |  |  | CAT 18M | Lube Service | Lube Service | b. Clean pre-cleaner assembly. | Service | 10b | 58b | 58b | 59b |  |  | 44b | 44b | 48b |  |  | Add | Add | 44b |  | 1
OK |  |  | CAT 18M | Lube Service | Lube Service | c. Empty/clean vacuator valves. | Service | 10c | 58c | 58c | 59c |  |  | 44c | 44c | 48c |  |  | 43c | 43c | 44c |  | 1
OK | 24M Frequency variance. |  | CAT 18M | Lube Service | Lube Service | d. Replace secondary element. | Service | 10d | 58d | 58d | 59d |  |  | 44d | 44d | 48d |  |  |  | 43b | 44d |  | 1
REMOVE |  |  | CAT 24M | Lube Service | Lube Service | d. Inspect secondary element (replace if required) | Service | [11 empty] | 43b |  |  |  | 0
OK |  |  | CAT 18M | Lube Service | Lube Service | e. Replace primary element. | Service | 10e | 58e | 58e | 59e |  |  | 44e | 44e | 48e |  |  | 43a | 43a | 44e |  | 1
OK |  |  | CAT 18M | Lube Service | Lube Service | a. Change engine oil filters. | Service | 11a | 59 | 59 | 60 |  | Update | Update | Update | Update |  |  | Update | Update | Update |  | 1
OK |  |  | CAT 18M | Lube Service | Lube Service | b. Cut and inspect one oil filter. | CBM | 11b | 59b | 59b | 60b |  | Update | Update | Update | Update |  |  | Update | Update | Update |  | 1
OK |  |  | CAT 18M | Lube Service | Lube Service | b1 Engine Oil Filter | CBM | 11b1 | 59b1 | 59b1 | 60b1 |  | Update | Update | Update | Update |  |  | Update | Update | Update |  | 1
REMOVE | Standardise to above 3x 18M checks. |  | CAT 24M | Lube Service | Lube Service | Engine oil filter (cut and inspect one filter for debris) | Service | [11 empty] | 41 | 41 | 42 |  | 0
REMOVE | Standardise to above 3x 18M checks. |  | CAT 16M | Lube Service | Lube Service | Filter - Engine Oil (Cut and inspect one filter for debris) | Service | [5 empty] | 3 | 45 | 45 | 49 | [6 empty] | 0
OK |  |  | CAT 18M | Lube Service | Lube Service | Change fuel (secondary) filter. | Service |  | 60 | 60 | 61 |  |  | Update | Update | Update |  |  | Update | Update | Update |  | 1
REMOVE | Standardise to above 18M check. |  | CAT 24M | Lube Service | Lube Service | Secondary fuel filter | Service | [11 empty] | 45 | 45 | 46 |  | 0
REMOVE | Standardise to above 18M check. |  | CAT 16M | Lube Service | Lube Service | Filter -Fuel (Secondary) | Service | [6 empty] | 46 | 46 | 50 | [6 empty] | 0
OK |  |  | CAT 18M | Lube Service | Lube Service | Change fuel (primary, water separator) filter. | Service |  | 61 | 61 | 62 |  |  | Update | Update | Update |  |  | Update | Update | Update |  | 1
REMOVE | Standardise to above 18M check. |  | CAT 24M | Lube Service | Lube Service | Primary fuel (water seperator) filter | Service | [11 empty] | 44 | 44 | 45 |  | 0
REMOVE | Standardise to above 18M check. |  | CAT 16M | Lube Service | Lube Service | Filter - Fuel (primary, water seperator) | Service | [6 empty] | 47 | 47 | 51 | [6 empty] | 0
UPDATE | 24M Only - Update Wording "a. Change hydraulic case drain filter. b. Cut and inspect hydraulic case drain filter. b1. Hydraulic case drain filter." |  | CAT 24M | Lube Service | Lube Service | Hydraulic case drain filter | Service | [11 empty] | 47 | 47 | 47 |  | 1
REMOVE | Standardise to below 3x 18M checks. |  | CAT 16M | Lube Service | Lube Service | Filter - Hydraulic (return) | [7 empty] | 48 | 48 | 52 | [6 empty] | 0
UPDATE | 24M Only - Update Wording "a. Change hydraulic tank (return) filters." |  | CAT 24M | Lube Service | Lube Service | Hydraulic tank return filters x 2 | Service | [11 empty] | 46 | 46 | 48 |  | 1
UPDATE | 1000hr Frequency for 16M and 18M |  | CAT 18M | Lube Service | Lube Service | a. Change hydraulic (return) filter. | Service |  | 62 | 62 | 63 |  |  |  | Update | Update | [6 empty] | 0
UPDATE | 1000hr Frequency for 16M and 18M, 500hr for 24M |  | CAT 18M | Lube Service | Lube Service | b. Cut and inspect hydraulic (return) filter. | CBM |  | 62b | 62b | 63b |  |  |  | Update | Update |  |  | Add | Add | Add |  | 1
UPDATE | 1000hr Frequency for 16M and 18M, 500hr for 24M |  | CAT 18M | Lube Service | Lube Service | b1 Hydraulic (Return) Filter | CBM |  | 62b1 | 62b1 | 63b1 |  |  |  | Update | Update |  |  | Add | Add | Add |  | 1
UPDATE | 1000hr Frequency for 18M, 500hr for 16M |  | CAT 18M | Lube Service | Lube Service | a. Change hydraulic (implement control) filter. | Service |  | 63 | 63 | 64 |  |  | Update | Update | Update | [6 empty] | 0
UPDATE | 1000hr Frequency for 18M, 500hr for 16M |  | CAT 18M | Lube Service | Lube Service | b. Cut and inspect hydraulic (implement control) filter. | CBM |  | 63b | 63b | 64b |  |  | Update | Update | Update | [6 empty] | 0
UPDATE | 1000hr Frequency for 18M, 500hr for 16M |  | CAT 18M | Lube Service | Lube Service | b1 Hydraulic (Implement Control) Filter | CBM |  | 63b1 | 63b1 | 64b1 |  |  | Update | Update | Update | [6 empty] | 0
REMOVE | Standardise to above 3x 18M checks. |  | CAT 16M | Lube Service | Lube Service | Filter - Hydraulic (implement control) | Service | [6 empty] | 49 | 49 | 53 | [6 empty] | 0
UPDATE | CAT 24M only - update wording "a. Change hydraulic pilot oil filter." |  | CAT 24M | Lube Service | Lube Service | Hydraulic pilot oil filter | Service | [11 empty] | 48 | 48 | 49 |  | 1
ADD | CAT 24M only. |  | CAT 24M | Lube Service | Lube Service | b. Cut and inspect hydraulic pilot oil filter. | CBM | [11 empty] | Add | Add | Add |  | 1
ADD | CAT 24M only. |  | CAT 24M | Lube Service | Lube Service | b1. Hydraulic Pilot Oil Filter. | CBM | [11 empty] | Add | Add | Add |  | 1
REMOVE | Standardise to below 3x 18M checks. |  | CAT 16M | Lube Service | Lube Service | Filter - Transmission / Differential | CBM | [6 empty] | 50 | 50 | 54 | [6 empty] | 0
UPDATE | CAT 16M/18M Only, 1000hr frequency. |  | CAT 18M | Lube Service | Lube Service | a. Change transmission/differential filter. | Service |  | 64a | 64a | 65a |  |  |  | Update | Update | [6 empty] | 0
UPDATE | CAT 16M/18M Only, 1000hr frequency. |  | CAT 18M | Lube Service | Lube Service | b. Cut and inspect transmission/differential filter. | CBM |  | 64b | 64b | 65b |  |  |  | Update | Update | [6 empty] | 0
UPDATE | CAT 16M/18M Only, 1000hr frequency. |  | CAT 18M | Lube Service | Lube Service | b1 Transmission/Differential Filter Cut | CBM |  | 64b1 | 64b1 | 65b1 |  |  |  | Update | Update | [6 empty] | 0
UPDATE | CAT 24M only - update wording "a. Change transmission filter." |  | CAT 24M | Lube Service | Lube Service | Transmission filter | Service | [11 empty] | 49 | 49 | 50 |  | 1
ADD | CAT 24M Only, 1000hr Frequency. |  | CAT 24M | Lube Service | Lube Service | b. Cut and inspect transmission filter. | CBM | [12 empty] | Add | Add |  | 1
ADD | CAT 24M Only, 1000hr Frequency. |  | CAT 24M | Lube Service | Lube Service | b1. Transmission Filter Cut | CBM | [12 empty] | Add | Add |  | 1
UPDATE | CAT 24M only - update wording "a. Change differential filter." |  | CAT 24M | Lube Service | Lube Service | Differential lock filter | Service | [11 empty] | 50 | 51 | 52 |  | 1
ADD | CAT 24M Only, 500hr frequency. |  | CAT 24M | Lube Service | Lube Service | b. Cut and inspect differential filter. | CBM | [11 empty] | Add | Add | Add |  | 1
ADD | CAT 24M Only, 500hr frequency. |  | CAT 24M | Lube Service | Lube Service | b1. Differential Filter Cut | CBM | [11 empty] | Add | Add | Add |  | 1
UPDATE | Update Wording: "Change transmission breather." |  | CAT 24M | Lube Service | Lube Service | Transmission breather | Service |  |  |  | Add |  |  |  |  | Add |  |  |  | 50 | 51 |  | 1
UPDATE | Update Wording: "Change access system filter (if fitted)." |  | CAT 24M | Lube Service | Lube Service | Access system filter | CBM |  |  |  | Add |  |  |  |  | Update |  |  |  |  | 53 |  | 1
REMOVE | Standardise to above 24M check. |  | CAT 16M | Lube Service | Lube Service | Filter - Access System | Service | [8 empty] | 55 | [6 empty] | 0
REMOVE | Standardise to below 18M check. |  | CAT 16M | Lube Service | Lube Service | Breather - Hydraulic Tank | CBM | [8 empty] | 56 | [6 empty] | 0
OK |  |  | CAT 18M | Lube Service | Lube Service | Change hydraulic tank breather. | Service |  |  |  | 66 |  |  |  |  | Update |  |  |  |  | Add |  | 1
OK |  |  | CAT 18M | Lube Service | Lube Service | Clean batteries and terminals. | Service |  | 65 | 65 | 67 |  |  | Update | Add | Add |  |  | Add | Add | Add |  | 1
REMOVE | Standardise to above 18M check. | Clean Section | CAT 16M | Lube Service | Lube Service | Batteries and terminals | CBM | [6 empty] | 51 | [8 empty] | 0
OK |  |  | CAT 18M | Lube Service | Lube Service | Clean radiator cap. | Service |  | 66 | 66 | 68 |  |  | Update | Update | Update |  |  | Update | Update | Update |  | 1
REMOVE | Standardise to above 18M check. | Clean Section | CAT 16M | Lube Service | Lube Service | Radiator Cap | [7 empty] | 52 | 51 | 57 | [6 empty] | 0
REMOVE | Standardise to above 18M check. | Clean Section | CAT 24M | Lube Service | Lube Service | Cooling system pressure cap - replace if necessary | Service | [13 empty] | 61 |  | 0
REMOVE | Standardise to below 18M check. | Clean Section | CAT 16M | Lube Service | Lube Service | Breather - Engine crankcase | Service | [6 empty] | 53 | 52 | 58 | [6 empty] | 0
OK |  |  | CAT 18M | Lube Service | Lube Service | Clean engine crankcase breather. | Service |  | 67 | 67 | 69 |  |  | Update | Update | Update |  |  | Add | Add | Add |  | 1
OK |  |  | CAT 18M | Lube Service | Lube Service | a. Clean left tandem breather (replace as required). | Service |  | 68a | 68a | 70a |  |  | Update | Update | Update |  |  | Update | Update | Update |  | 1
OK |  |  | CAT 18M | Lube Service | Lube Service | b. Clean right tandem breather (replace as required). | Service |  | 68b | 68b | 70b |  |  | Update | Update | Update |  |  | Update | Update | Update |  | 1
REMOVE | Standardise to above 2x 18M checks. | Clean Section | CAT 24M | Lube Service | Lube Service | Tandem drive breather x2 - replace if necessary | Service | [11 empty] | 51 | 54 | 56 |  | 0
REMOVE | Standardise to above 2x 18M checks. | Clean Section | CAT 16M | Lube Service | Lube Service | Breather - Tandem (replace as required) | [7 empty] | 54 | 53 | 59 | [6 empty] | 0
OK |  |  | CAT 18M | Lube Service | Lube Service | Clean differential breather. | Service |  |  | 69 | 71 |  |  |  | Update | Update |  |  |  | Update | Update |  | 1
REMOVE | Standardise to above 18M check. | Clean Section | CAT 16M | Lube Service | Lube Service | Breather - Differential | CBM | [7 empty] | 54 | 60 | [6 empty] | 0
REMOVE | Standardise to above 18M check. | Clean Section | CAT 24M | Lube Service | Lube Service | Rear axle breather | CBM | [12 empty] | 53 | 55 |  | 0
OK |  | Change Cab HEPA filter - Recirculation | CAT 18M | Lube Service | Lube Service | Clean cab air (recirculation) filter (replace as required). | Service |  | 69 | 70 | 72 |  |  | Update | Update | Update |  |  | Update | Update | Update |  | 1
REMOVE | Standardise to above 18M check. | Clean Section | CAT 24M | Lube Service | Lube Service | Filter - Cab air (recirculation) (replace as required) | CBM | [6 empty] | 55 | 55 | 61 |  |  | 52 | 55 | 57 |  | 0
REMOVE | Standardise to below 3x 18M checks. | Clean Section | CAT 16M | Lube Service | Lube Service | Screen - Transmission (suction) | [7 empty] | 56 | 56 | 62 | [6 empty] | 0
OK | 1000hr Only |  | CAT 18M | Lube Service | Lube Service | a. Remove and inspect transmission suction screen. | CBM |  | 70a1 | 71a | 73a |  |  |  | Update | Update |  |  |  | Add | Add |  | 1
OK | 1000hr Only |  | CAT 18M | Lube Service | Lube Service | a1 Transmission Suction Screen | CBM |  | 70a1 | 71a1 | 73a1 |  |  |  | Update | Update |  |  |  | Add | Add |  | 1
OK | 1000hr Only |  | CAT 18M | Lube Service | Lube Service | b. Clean and refit transmission suction screen. | Service |  | 70b | 71b | 73b |  |  |  | Update | Update |  |  |  | Add | Add |  | 1
REMOVE | Standardise to below 3x 18M checks. |  | CAT 16M | Lube Service | Lube Service | Screen - Transmission (magnetic) | Service | [6 empty] | 57 | 57 | 63 | [6 empty] | 0
OK | 1000hr Only |  | CAT 18M | Lube Service | Lube Service | a. Remove and inspect transmission magnetic screen. | CBM |  | 71a | 72a | 74a |  |  |  | Update | Update |  |  |  | Update | Update |  | 1
OK | 1000hr Only |  | CAT 18M | Lube Service | Lube Service | a1 Transmission Magnetic Screen | CBM |  | 71a1 | 72a1 | 74a1 |  |  |  | Update | Update |  |  |  | Update | Update |  | 1
OK | 1000hr Only |  | CAT 18M | Lube Service | Lube Service | b. Clean and refit transmission magnetic screen. | Service |  | 71b | 72b | 74b |  |  |  | Update | Update |  |  |  | Update | Update |  | 1
REMOVE | Standardise to above 3x 18M checks. | Clean Section | CAT 24M | Lube Service | Lube Service | Transmission suction and magnet screens | CBM | [12 empty] | 52 | 54 |  | 0
OK |  |  | CAT 18M | Lube Service | Lube Service | Drain water & sediment from fuel tank. | Service |  | 72 | 73 | 75 |  |  | Update | Update | Update |  |  | Add | Update | Update |  | 1
REMOVE | Standardise to above 18M check. |  | CAT 24M | Lube Service | Lube Service | Drain water and sediment from fuel tank | Service | [12 empty] | 57 | 59 |  | 0
REMOVE | Standardise to above 18M check. |  | CAT 16M | Lube Service | Lube Service | Tank fuel - Drain water and sediment | Service | [6 empty] | 58 | 58 | 64 | [6 empty] | 0
OK |  |  | CAT 24M | Lube Service | Lube Service | Drain water from fuel water seperator | CBM |  | Add | Add | Add |  |  | Add | Add | Add |  |  | 53 | Update | 58 |  | 1
REMOVE | Standardise to above 24M check. |  | CAT 24M | Lube Service | Lube Service | Drain water from fuel water seperator filter | CBM | [11 empty] | 54 | 56 |  |  | 0
UPDATE | Update Wording - 24M Only "Clean and inspect steering control manifold screen (replace if necessary)." |  | CAT 24M | Lube Service | Lube Service | Backup steering control manifold screen | Service | [13 empty] | 60 |  | 1
OK |  | Grease Section | CAT 24M | Lube Service | Lube Service | Drive shaft slip joint (hand grease gun) | Service |  | Add | Add | Add |  |  | Add | Add | Add |  |  | 65 | 67 | 68 |  | 1
OK |  | Grease Section | CAT 24M | Lube Service | Lube Service | Seat suspension bearings (hand grease gun) | Service |  | Add | Add | Add |  |  | Add | Add | Add |  |  | 66 | 68 | 69 |  | 1
OK |  | Remove - Fan is Hydraulic | CAT 18M | Lube Service | Lube Service | Grease fan drive bearing and belt tensioner (hand grease gun). | Service |  | 73 | 74 | 76 |  |  | Update | Update | Update |  |  | Add | Add | Add |  | 1
REMOVE | Standardise to above 18M check. |  | CAT 16M | Lube Service | Lube Service | Fan drive bearing and belt tensioner (hand grease gun) | Service | [6 empty] | 59 | 59 | [7 empty] | 0
REMOVE | Standardise to above 18M check. |  | CAT 16M | Lube Service | Lube Service | Fan drive bearing and belt tensioner | [9 empty] | 65 | [6 empty] | 0
OK |  |  | CAT 18M | Lube Service | Lube Service | Fill bulk grease tank. | Service |  | 74 | 75 | 77 |  |  | Update | Update | Update |  |  | Update | Update | Update |  | 1
REMOVE | Standardise to above 18M check. |  | CAT 16M | Lube Service | Lube Service | Fill bulk grease tank | [7 empty] | 60 | 60 | 65 | [6 empty] | 0
REMOVE | Standardise to above 18M check. |  | CAT 24M | Lube Service | Lube Service | Fill bulk grease tank (hand grease gun) | Service | [11 empty] | 67 | 69 | 71 |  | 0
OK |  |  | CAT 18M | Lube Service | Lube Service | Grease access system manual grease point(s) (hand grease). | Service |  | 75 | 76 | 78 |  |  | Update | Update | Update |  |  | Add | Add | Update |  | 1
REMOVE | Standardise to above 18M check. |  | CAT 24M | Lube Service | Lube Service | Access system manual grease point(s) (hand grease) | CBM | [6 empty] | 61 | 61 | 67 |  |  |  |  | 70 |  | 0
OK |  |  | CAT 18M | Lube Service | Lube Service | Perform autolube system checks: | Service |  | Add | 77 | 79 |  |  | Add | Update | Update |  |  | Add | Add | Add |  | 1
REMOVE | Standardise to above 18M check. |  | CAT 24M | Lube Service | Lube Service | Autolube system checks | [8 empty] | 62 | 68 | [6 empty] | 0
OK |  |  | CAT 18M | Lube Service | Lube Service | a. Check operation of grease pump via manual operation | Service |  | Add | 77a | 79a |  |  | Add | 62a | 69a |  |  | Add | Add | Add |  | 1
REMOVE | Standardise to above 18M check. |  | CAT 24M | Lube Service | Lube Service | a. check operation of grease pump via manual operation | Service | [11 empty] | 68a | 70a | 72a |  | 0
OK |  |  | CAT 18M | Lube Service | Lube Service | b. Allow grease pump to perform automatic cycle. Check/adjust cycle and duration time of grease pump. | Service |  | Add | 77b | 79b |  |  | Add | Update | Update |  |  | Add | Add | Add |  | 1
REMOVE | Standardise to above 18M check. |  | CAT 24M | Lube Service | Lube Service | b. allow grease pump to perform automatic cycle. Check/adjust cycle and duration time of grease pump | Service | [7 empty] | 62b | 69b |  |  | 68b | 70b | 72b |  | 0
OK |  |  | CAT 18M | Lube Service | Lube Service | c. Remove each cap from all the grease injectors and manually cycle the auto-lube system. Adjust/replace faulty grease injectors. | Service |  | Add | 77c | 79c |  |  | Add | Update | Update |  |  | Add | Add | Add |  | 1
REMOVE | Standardise to above 18M check. |  | CAT 18M | Lube Service | Lube Service | c. Remove each cap from all grease injectors and manually cycle the auto-lube system. Adjust/ replace faulty grease injectors | Service | [7 empty] | 62c | 69c |  |  | 68c | 70c | 72c |  | 0
OK |  |  | CAT 18M | Lube Service | Lube Service | d. Before refitting the caps to the grease injectors, manually purge each point with a grease pump. | Service |  | Add | Add | 79d |  |  | Add | Update | Update |  |  | Add | Add | Add |  | 1
REMOVE | Standardise to above 18M check. |  | CAT 24M | Lube Service | Lube Service | d. Before refitting the caps to the grease injectors, manually purge each point with a grease pump | Service | [7 empty] | 62d | 69d |  |  | 68d | 70d | 72d |  | 0
OK |  |  | CAT 18M | Lube Service | Lube Service | e. Visually inspect each grease point for fresh grease and check lines for leaks. | Service |  | Add | Add | 79e |  |  | Add | Update | Update |  |  | Add | Add | Add |  | 1
REMOVE | Standardise to above 18M check. |  | CAT 24M | Lube Service | Lube Service | Visually inspect each grease point for fresh grease and check lines for leaks | Service | [7 empty] | 62e | 69e |  |  | 68e | 70e | 72e |  | 0
Remove | 24M Only - Update Wording: "Clean cab and air conditioning filters (replace if required)." | Standardise on Fresh Air and Recirculation filters | CAT 24M | Lube Service | Lube Service | Cab and air condition filters - clean/ replace as required | Service | [12 empty] | 58 | 62 |  | 1
ADD |  | Add |  |  |  | Condition of Fuel Tank | Defect |  | Add | Add | Add |  |  | Add | Add | Add |  |  | Add | Add | Add |  | 1
UPDATE | 24M Only - Update Wording: "Check operation and condition of Flomax fittings." | Flowmax no longer the Specification for Fast Fuel system. Check Section. Update wording: Operation and condition of Fuel Fast Fill system | CAT 24M | Lube Service | Lube Service | Operation ad condition of Flomax fittings | Service |  | Add | Add | Add |  |  | Add | Add | Add |  |  | 62 | 65 | 66 |  | 1
UPDATE | 24M Only - Update Wording: "Clean alternator breather (replace if required)." | Check Section | CAT 24M | Lube Service | Lube Service | Alternator breather - clean or replace if necessary | Service | [11 empty] | 64 | 66 | 67 |  | 1
0
|  |  | CAT 18M | Mechanical Service |  | 1. Mechanical checks shall be carried out in a designated service area in the workshop.Follow appropriate isolation procedure and tagging and/or locking out on the machine. 2. The dropdown list contains conditions that must be selected by the person performing the check. | Tab Info | [15 empty] | 1
OK |  |  | CAT 18M | Mechanical Service | Engine Section | Engine | Section | [15 empty] | 1
OK |  |  | CAT 18M | Mechanical Service | Engine Section | Check for engine any oil leaks and coolant leaks | CBM |  | 76 | 78 | 80 |  |  | Update | Update | Update |  |  | Add | Add | Add |  | 1
OK |  |  | CAT 18M | Mechanical Service | Engine Section | a Engine (Leaks Visual Inspect) | CBM |  | 76a | 78a | 80a |  |  | Update | Update | Update |  |  | Add | Add | Add |  | 1
REMOVE | Standardise to above 2x 18M checks. |  | CAT 16M | Mechanical Service | Engine Section | Check for engine oil leaks | CBM | [6 empty] | 62 | 63 | 70 | [6 empty] | 0
OK |  |  | CAT 18M | Mechanical Service | Engine Section | Check fuel system for loose bolts and fittings. | Defect |  | 77 | 79 | 81 |  |  | 63 | 64 | 71 |  |  | Add | Add | Add |  | 1
OK |  |  | CAT 18M | Mechanical Service | Engine Section | Check fuel system pump and injection rail for leaks. | Defect |  | 78 | 80 | 82 |  |  | 64 | 65 | 72 |  |  | Add | Add | Add |  | 1
OK | Standardise to other 18M checks. |  | CAT 24M | Mechanical Service | Engine Section | Check security of fuel transfer and priming pumps | CBM |  | Add | Add | Add |  |  | Add | Add | Add |  |  | 69 | 71 | 73 |  | 1
OK |  |  | CAT 18M | Mechanical Service | Engine Section | Check fuel suction line and tank for leaks. | Defect |  | 79 | 81 | 83 |  |  | 65 | 66 | 73 |  |  | Update | Update | Update |  | 1
REMOVE | Standardise to above 18M checks. |  | CAT 24M | Mechanical Service | Engine Section | Check fuel hoses and lines for damage and leaks | Defect | [11 empty] | 70 | 72 | 74 |  | 0
OK |  |  | CAT 24M | Mechanical Service | Engine Section | Inspect fuel filter head for security, housing cracks and fuel fitting leaks. Inspect area for signs of fuel leaks | Defect |  | Add | Add | Add |  |  | Add | Add | Add |  |  | 80 | 82 | 84 |  | 1
OK |  |  | CAT 18M | Mechanical Service | Engine Section | a. Check turbos for indication of damage or loose or missing fasteners. | Defect |  | 80a | 82a | 84a |  |  | Update | Update | Update |  |  | Add | Add | Add |  | 1
OK |  |  | CAT 18M | Mechanical Service | Engine Section | b. Check turbos for indication of leaks. | CBM |  | 80b | 82b | 84b |  |  | Update | Update | Update |  |  | Add | Add | Add |  | 1
OK |  |  | CAT 18M | Mechanical Service | Engine Section | b1 Turbocharger | CBM |  | 80b1 | 82b1 | 84b1 |  |  | Update | Update | Update |  |  | Add | Add | Add |  | 1
REMOVE | Standardise to above 3x 18M checks. |  | CAT 16M | Mechanical Service | Engine Section | Check turbos for indication of leaks, damage/ loose/ missing fasteners | Defect | [6 empty] | 66 | 67 | 74 | [6 empty] | 0
OK |  |  | CAT 18M | Mechanical Service | Engine Section | Check cooling system hoses for condition and clamps for tightness. | Defect |  | 81 | 83 | 85 |  |  | 67 | 68 | 75 |  |  | Add | Add | Add |  | 1
OK |  |  | CAT 18M | Mechanical Service | Engine Section | Check cooling fan mounts for condition and cap screws are secure. | Defect |  | 82 | 84 | 86 |  |  | 68 | 69 | 76 |  |  | Update | Update | Update |  | 1
REMOVE | Standardise to above 18M check. |  | CAT 24M | Mechanical Service | Engine Section | Check fan hub bearing movement | Defect | [11 empty] | 76 | 78 | 80 |  | 0
OK |  |  | CAT 18M | Mechanical Service | Engine Section | Check radiator and A/C condenser for debris (wash if necessary). | Defect |  | 83 | 85 | 87 |  |  | 69 | 70 | 77 |  |  | Update | Update | Update |  | 1
REMOVE | Standardise to above 18M check. |  | CAT 24M | Mechanical Service | Engine Section | Check radiator and condenser for debris (wash if necessary) | Defect | [11 empty] | 71 | 73 | 75 |  | 0
OK |  |  | CAT 18M | Mechanical Service | Engine Section | Check engine mounts for damage or deterioration. | Defect |  | 84 | 86 | 88 |  |  | 70 | 71 | 78 |  |  | Add | Add | Add |  | 1
UPDATE | Update Wording: "Check transmission mounts for damage or deterioration." |  | CAT 24M | Mechanical Service | Engine Section | Inspect engine and transmission mounts | Defect |  | Add | Add | Add |  |  | Add | Add | Add |  |  | 72 | 74 | 76 |  | 1
OK | Standardise to other 18M checks. |  | CAT 24M | Mechanical Service | Engine Section | Check engine and transmission for damage and leaks | Defect | [11 empty] | 73 | 75 | 77 |  | 0
OK |  |  | CAT 18M | Mechanical Service | Engine Section | Check fan, A/C and alternator belts for wear and cracking. | Defect |  | 85 | 87 | 89 |  |  | 71 | 72 | 79 |  |  | 74 | 76 | 78 |  | 1
OK |  |  | CAT 18M | Mechanical Service | Engine Section | Check belt tensioner. | Defect |  | 86 | 88 | 90 |  |  | 72 | 73 | 80 |  |  | 75 | 77 | 79 |  | 1
UPDATE | Reduce to 2,000hr frequency as per CAT SIS. |  | CAT 24M | Mechanical Service | Engine Section | Check condition of crankshaft vibration dampener | Defect |  |  |  | Add |  |  |  |  | Add |  |  | 77 | 79 | 81 |  | 1
OK |  |  | CAT 24M | Mechanical Service | Engine Section | Check integrity and security of fire-retardant sheathing/ lagging. | Defect |  | Add | Add | Add |  |  | Add | Add | Add |  |  | 78 | 80 | 82 |  | 1
OK |  |  | CAT 24M | Mechanical Service | Engine Section | Check condition and security of all guards, shields and covers. | Defect |  | Add | Add | Add |  |  | 73 | 74 | 81 |  |  | 79 | 81 | 83 |  | 1
OK |  |  | CAT 24M | Mechanical Service | Engine Section | Confirm insulating covers are correctly installed on starter motor cabling |  |  | Add | Add | Add |  |  | Add | Add | Add |  |  | 81 | 83 | 85 |  | 1
OK |  |  | CAT 18M | Mechanical Service | Air Inlet and Exhaust System | Air Inlet and Exhaust System. | Section | [15 empty] | 1
OK |  |  | CAT 18M | Mechanical Service | Air Inlet and Exhaust System. | Inspect air intake and exhaust systems. | Defect |  | 87 | 89 | 91 |  |  | 74 | 75 | 82 |  |  | 82 | 84 | 86 |  | 1
OK |  |  | CAT 18M | Mechanical Service | Air Inlet and Exhaust System. | Check induction system for leaks and clamps for tightness. | Defect |  | 88 | 90 | 92 |  |  | 75 | 76 | 83 |  |  | 83 | 85 | 87 |  | 1
UPDATE | Update Wording: "Check air to air aftercooler for damage, cracks and leaks." |  | CAT 24M | Mechanical Service | Air Inlet and Exhaust System. | Check ATAAC for damage, cracks and leaks | Defect |  | Add | Add | Add |  |  | Add | Add | Add |  |  | 84 | 86 | 88 |  | 1
REMOVE | Standardise to below 24M check. |  | CAT 18M | Mechanical Service | Air Inlet and Exhaust System. | Check exhaust systems lagging is secure, with no loose sections. | Defect |  | 89 | 91 | 93 |  |  | 76 | 77 | 84 | [6 empty] | 0
OK |  |  | CAT 24M | Mechanical Service | Air Inlet and Exhaust System. | Check lagging on the exhaust system is secure, with no loose sections |  |  | Update | Update | Update |  |  | Update | Update | Update |  |  | 86 | 88 | 90 |  | 1
OK |  |  | CAT 18M | Mechanical Service | Air Inlet and Exhaust System. | Check exhaust system for leaks and clamps for tightness. | Defect |  | 90 | 92 | 94 |  |  | 77 | 78 | 85 |  |  | 85 | 87 | 89 |  | 1
OK |  |  | CAT 18M | Mechanical Service | Air Conditioning | Air Conditioning | Section | [15 empty] | 1
OK |  |  | CAT 18M | Mechanical Service | Air Conditioning | Check heater tap operation. | Defect |  | 91 | 93 | 95 |  |  | 78 | 79 | 86 |  |  | 87 | 89 | 91 |  | 1
OK |  |  | CAT 18M | Mechanical Service | Air Conditioning | Check the moisture indicator on the receiver/dryer. If the indicator is pink or white, there is moisture in the system - change the receiver/dryer. Note: If the receiver/dryer is changed, the gas level must be checked. | Defect |  | 92 | 94 | 96 |  |  | 79 | 80 | 87 |  |  | 88 | 90 | 92 |  | 1
OK |  |  | CAT 18M | Mechanical Service | Air Conditioning | Check over hoses and fittings for rub points and leaks (look for wet spots/oil stains). | Defect |  | 93 | 95 | 97 |  |  | 80 | 81 | 88 |  |  | 89 | 91 | 93 |  | 1
OK |  |  | CAT 18M | Mechanical Service | Air Conditioning | Check compressor mounting bolts are tight and secure. | Defect |  | 94 | 96 | 98 |  |  | 81 | 82 | 89 |  |  | 90 | 92 | 94 |  | 1
OK |  |  | CAT 18M | Mechanical Service | Air Conditioning | Check wiring to compressor for security and condition. | Defect |  | 95 | 97 | 99 |  |  | 82 | 83 | 90 |  |  | 91 | 93 | 95 |  | 1
OK |  |  | CAT 18M | Mechanical Service | Air Conditioning | Clean the condenser coil. | Defect |  | 96 | 98 | 100 |  |  | 83 | 84 | 91 |  |  | 92 | 94 | 96 |  | 1
OK |  |  | CAT 18M | Mechanical Service | Air Conditioning | Check condenser mounting for security. | Defect |  | 97 | 99 | 101 |  |  | 84 | 85 | 92 |  |  | 93 | 95 | 97 |  | 1
OK |  |  | CAT 18M | Mechanical Service | Hydraulic and Steering System | Hydraulic and Steering System | Section | [15 empty] | 1
OK |  |  | CAT 18M | Mechanical Service | Hydraulic and Steering System | Check control valves and actuators for leaks. | Defect |  | 98 | 100 | 102 |  |  | 85 | 86 | 93 |  |  | Add | Add | Add |  | 1
OK |  |  | CAT 18M | Mechanical Service | Hydraulic and Steering System | Check pump seals, hoses and fittings. | Defect |  | 99 | 101 | 103 |  |  | 86 | 87 | 94 |  |  | Add | Add | Add |  | 1
OK |  |  | CAT 18M | Mechanical Service | Hydraulic and Steering System | Check hydraulic system for leaking, weeping or damaged hoses. | Defect |  | 100 | 102 | 104 |  |  | 87 | 88 | 95 |  |  | Add | Add | Add |  | 1
OK |  |  | CAT 18M | Mechanical Service | Hydraulic and Steering System | Inspect hydraulic tank mounting bolts. | Defect |  | 101 | 103 | 105 |  |  | 88 | 89 | 96 |  |  | Add | Add | Add |  | 1
OK |  |  | CAT 18M | Mechanical Service | Hydraulic and Steering System | Inspect hydraulic accumulators for corrosion, damage, cracks or leaks. | Defect |  | 102 | 104 | 106 |  |  | 89 | 90 | 97 |  |  | Add | Add | Add |  | 1
REMOVE | Standardise to below 18M check. |  | CAT 16M | Mechanical Service | Hydraulic and Steering System | Check all cylinder's condition for Leaks, Weeping, Chrome Pitting, Scored or Rod Damage | CBM | [6 empty] | 90 | 91 | 98 | [6 empty] | 0
OK |  |  | CAT 18M | Mechanical Service | Hydraulic and Steering System | a. Check all hydraulic cylinders for condition (weeps or leaks). | CBM |  | 103a | 105a | 107a |  |  | Update | Update | Update |  |  | Add | Add | Add |  | 1
OK |  |  | CAT 18M | Mechanical Service | Hydraulic and Steering System | a1 Left Articulation Cylinder | CBM |  | 103a1 | 105a1 | 107a1 |  |  | Update | Update | Update |  |  | Add | Add | Add |  | 1
REMOVE | Standardise to above 18M check. |  | CAT 16M | Mechanical Service | Hydraulic and Steering System | a1 LH Articulation Cylinder | CBM | [6 empty] | 90a | 91a | 98a | [6 empty] | 0
OK |  |  | CAT 18M | Mechanical Service | Hydraulic and Steering System | a2 Right Articulation Cylinder | CBM |  | 103a2 | 105a2 | 107a2 |  |  | Update | Update | Update |  |  | Add | Add | Add |  | 1
REMOVE | Standardise to above 18M check. |  | CAT 16M | Mechanical Service | Hydraulic and Steering System | a2 RH Articulation Cylinder | CBM | [6 empty] | 90b | 91b | 98b | [6 empty] | 0
OK |  |  | CAT 18M | Mechanical Service | Hydraulic and Steering System | a3 Blade Centre Shift Cylinder | CBM |  | 103a3 | 105a3 | 107a3 |  |  | 90c | 91c | 98c |  |  | Add | Add | Add |  | 1
OK |  |  | CAT 18M | Mechanical Service | Hydraulic and Steering System | a4 Left Blade Lift Cylinder | CBM |  | 103a4 | 105a4 | 107a4 |  |  | Update | Update | Update |  |  | Add | Add | Add |  | 1
REMOVE | Standardise to above 18M check. |  | CAT 16M | Mechanical Service | Hydraulic and Steering System | a4 LH Blade Lift Cylinder | CBM | [6 empty] | 90d | 91d | 98d | [6 empty] | 0
OK |  |  | CAT 18M | Mechanical Service | Hydraulic and Steering System | a5 Right Blade Lift Cylinder | CBM |  | 103a5 | 105a5 | 107a5 |  |  | Update | Update | Update |  |  | Add | Add | Add |  | 1
REMOVE | Standardise to above 18M check. |  | CAT 16M | Mechanical Service | Hydraulic and Steering System | a5 RH Blade Lift Cylinder | CBM | [6 empty] | 90e | 91e | 98e | [6 empty] | 0
OK |  |  | CAT 18M | Mechanical Service | Hydraulic and Steering System | a6 Blade Side Shift Cylinder | CBM |  | 103a6 | 105a6 | 107a6 |  |  | 90f | 91f | 98f |  |  | Add | Add | Add |  | 1
OK |  |  | CAT 18M | Mechanical Service | Hydraulic and Steering System | a7 Blade Tilt Cylinder | CBM |  | 103a7 | 105a7 | 107a7 |  |  | 90g | 91g | 98g |  |  | Add | Add | Add |  | 1
OK |  |  | CAT 18M | Mechanical Service | Hydraulic and Steering System | a8 Ripper Lift Cylinder | CBM |  | 103a8 | 105a8 | 107a8 |  |  | 90h | 91h | 98h |  |  | Add | Add | Add |  | 1
OK |  |  | CAT 18M | Mechanical Service | Hydraulic and Steering System | a9 Left Steering Cylinder | CBM |  | 103a9 | 105a9 | 107a9 |  |  | Update | Update | Update |  |  | Add | Add | Add |  | 1
REMOVE | Standardise to above 18M check. |  | CAT 16M | Mechanical Service | Hydraulic and Steering System | a9 LH Steering Cylinder | CBM | [6 empty] | 90i | 91i | 98i | [6 empty] | 0
OK |  |  | CAT 18M | Mechanical Service | Hydraulic and Steering System | a10 Right Steering Cylinder | CBM |  | 103a10 | 105a10 | 107a10 |  |  | Update | Update | Update |  |  | Add | Add | Add |  | 1
REMOVE | Standardise to above 18M check. |  | CAT 16M | Mechanical Service | Hydraulic and Steering System | a10 RH Steering Cylinder | CBM | [6 empty] | 90j | 91j | 98j | [6 empty] | 0
OK |  |  | CAT 18M | Mechanical Service | Hydraulic and Steering System | a11 Wheel Lean Cylinder | CBM |  | 103a11 | 105a11 | 107a11 |  |  | 90k | 91k | 98k |  |  | Add | Add | Add |  | 1
REMOVE | Combine into the one leaks visual inspection. |  | CAT 18M | Mechanical Service | Hydraulic and Steering System | b. Check all hydraulic cylinders for condition (chrome pitting, scoring or rod damage) | CBM |  | 103b | 105b | 107b | [11 empty] | 0
REMOVE | Combine into the one leaks visual inspection. |  | CAT 18M | Mechanical Service | Hydraulic and Steering System | b1 Left Articulation Cylinder | CBM |  | 103b1 | 105b1 | 107b1 | [11 empty] | 0
REMOVE | Combine into the one leaks visual inspection. |  | CAT 18M | Mechanical Service | Hydraulic and Steering System | b2 Right Articulation Cylinder | CBM |  | 103b2 | 105b2 | 107b2 | [11 empty] | 0
REMOVE | Combine into the one leaks visual inspection. |  | CAT 18M | Mechanical Service | Hydraulic and Steering System | b3 Blade Centre Shift Cylinder | CBM |  | 103b3 | 105b3 | 107b3 | [11 empty] | 0
REMOVE | Combine into the one leaks visual inspection. |  | CAT 18M | Mechanical Service | Hydraulic and Steering System | b4 Left Blade Lift Cylinder | CBM |  | 103b4 | 105b4 | 107b4 | [11 empty] | 0
REMOVE | Combine into the one leaks visual inspection. |  | CAT 18M | Mechanical Service | Hydraulic and Steering System | b5 Right Blade Lift Cylinder | CBM |  | 103b5 | 105b5 | 107b5 | [11 empty] | 0
REMOVE | Combine into the one leaks visual inspection. |  | CAT 18M | Mechanical Service | Hydraulic and Steering System | b6 Blade Side Shift Cylinder | CBM |  | 103b6 | 105b6 | 107b6 | [11 empty] | 0
REMOVE | Combine into the one leaks visual inspection. |  | CAT 18M | Mechanical Service | Hydraulic and Steering System | b7 Blade Tilt Cylinder | CBM |  | 103b7 | 105b7 | 107b7 | [11 empty] | 0
REMOVE | Combine into the one leaks visual inspection. |  | CAT 18M | Mechanical Service | Hydraulic and Steering System | b8 Ripper Lift Cylinder | CBM |  | 103b8 | 105b8 | 107b8 | [11 empty] | 0
REMOVE | Combine into the one leaks visual inspection. |  | CAT 18M | Mechanical Service | Hydraulic and Steering System | b9 Left Steering Cylinder | CBM |  | 103b9 | 105b9 | 107b9 | [11 empty] | 0
REMOVE | Combine into the one leaks visual inspection. |  | CAT 18M | Mechanical Service | Hydraulic and Steering System | b10 Right Steering Cylinder | CBM |  | 103b10 | 105b10 | 107b10 | [11 empty] | 0
REMOVE | Combine into the one leaks visual inspection. |  | CAT 18M | Mechanical Service | Hydraulic and Steering System | b11 Wheel Lean Cylinder | CBM |  | 103b11 | 105b11 | 107b11 | [11 empty] | 0
|  |  | CAT 18M | Mechanical Service | Structure Section |  | Section | [15 empty] | 1
OK |  |  | CAT 18M | Mechanical Service | Structure Section | Check top and bottom articulation pin retainer bolts for any signs of loosening or sheared or missing bolts. Deficiencies to this bolted joint can indicate articulation hitch/bearing wear or damage to the top frame plate. | Defect |  | 104 | 106 | 108 |  |  | Add | Add | Add |  |  | Update | Update | Update |  | 1
REMOVE | Standardise to above 18M check. |  | CAT 24M | Mechanical Service | Structure Section | Check top and bottom articulation pin retainer bolts for any sign of loosening or sheared or missing bolts. Deficiencies to this bolted joint can indicate articulation hitch/ bearing wear or damage to the top frame plate | Defect | [11 empty] | 99 | 101 | 103 |  | 0
OK |  | Update Wording: Visually inspect top and bottom articulation pins for signs of excessive movement. | CAT 18M | Mechanical Service | Structure Section | Check top and bottom articulation pins for signs of excessive movement. | Defect |  | 105 | 107 | 109 - Remove |  |  |  |  | Update |  |  |  |  | Update |  | 1
REMOVE | Standardise to above 18M check. |  | CAT 24M | Mechanical Service | Structure Section | Check top and bottom articulation pins for signs of excessive movement | Defect | [6 empty] | 99 | 100 | 107 |  |  | 100 | 102 | 104 |  | 0
ADD |  | Refer Cat SIS (M0120869-01) Screenshot of Specs given |  | Mechanical Service | Structure Section | Measure wear/movement of Articulation Hitch Pin Fore/Aft Axial | CBM |  |  |  | Add |  |  |  |  | Add |  |  |  |  | Add |  | 1
OK |  |  | CAT 24M | Mechanical Service | Structure Section | Check pin and bush movement of front axle assembly | Defect |  |  | Add | Add |  |  |  | Add | Add |  |  |  | 104 | 105 |  | 1
REMOVE | Standardise to below 18M check. |  | CAT 16M | Mechanical Service | Structure Section | Inspect rear frame top hitch plate. Check for cracks originating from bolts closest to the edge [SERB-CAT58]. | Defect | [7 empty] | 102 | 109 | [6 empty] | 0
OK |  |  | CAT 18M | Mechanical Service | Structure Section | Inspect rear frame top hitch plate. Check for cracks originating from bolts closest to the edge [SERVB-CAT58]. | Defect |  | 106 | 108 | 110 |  |  | Add | Update | Update |  |  | Add | Add | Add |  | 1
|  |  | CAT 18M | Mechanical Service | Powertrain | Powertrain | Section | [15 empty] | 1
OK |  |  | CAT 18M | Mechanical Service | Powertrain | Inspect transmission for oil leaks. | CBM |  | 107 | 109 | 111 |  |  | 101 | 103 | 110 |  |  | Add | Add | Add |  | 1
OK |  |  | CAT 18M | Mechanical Service | Powertrain | a Transmission (Leaks Visual Inspect) | CBM |  | 107a | 109a | 111a |  |  | Add | Add | Add |  |  | Add | Add | Add |  | 1
OK |  |  | CAT 18M | Mechanical Service | Powertrain | a. Inspect to torque converter mounting for wear & loose/missing bolts. | Defect |  | 108a | 110a | 112a |  |  | Update | Update | Update |  |  | Add | Add | Add |  | 1
REMOVE | Standardise to above 18M check. |  | CAT 16M | Mechanical Service | Powertrain | Inspect to torque converter for oil leaks and mounts for wear & loose/missing bolts | Defect | [6 empty] | 102 | 104 | 111 | [6 empty] | 0
OK |  |  | CAT 18M | Mechanical Service | Powertrain | b. Inspect to torque converter for oil leaks. | CBM |  | 108b | 110b | 112b |  |  | Add | Add | Add |  |  | Add | Add | Add |  | 1
OK |  |  | CAT 18M | Mechanical Service | Powertrain | b1 Torque Converter (Leaks Visual Inspect) | CBM |  | 108b1 | 110b1 | 112b1 |  |  | Add | Add | Add |  |  | Add | Add | Add |  | 1
OK |  |  | CAT 18M | Mechanical Service | Powertrain | a. Check tandem drive mounting for wear & loose/missing bolts. | Defect |  | 109a | 111a | 113a |  |  | Update | Update | Update |  |  | Add | Add | Add |  | 1
OK |  |  | CAT 18M | Mechanical Service | Powertrain | b. Check tandem drive for oil leaks. | CBM |  | 109b | 111b | 113b |  |  | Update | Update | Update |  |  | Add | Add | Add |  | 1
OK |  |  | CAT 18M | Mechanical Service | Powertrain | b1 Left Tandem drive | CBM |  | 109b1 | 111b1 | 113b1 |  |  | Update | Update | Update |  |  | Add | Add | Add |  | 1
OK |  |  | CAT 18M | Mechanical Service | Powertrain | b2 Right Tandem drive | CBM |  | 109b2 | 111b2 | 113b2 |  |  | Update | Update | Update |  |  | Add | Add | Add |  | 1
REMOVE | Standardise to above 4x 18M checks. |  | CAT 16M | Mechanical Service | Powertrain | Check tandem drive for oil leaks and mounts for wear and loose/ missing bolts. | Defect | [6 empty] | 103 | 105 | 112 | [6 empty] | 0
OK |  |  | CAT 18M | Mechanical Service | Powertrain | Check main driveshaft and universals for condition & loose/missing bolts. | Defect |  | 110 | 112 | 114 |  |  | 104 | 106 | 113 |  |  | Update | Update | Update |  | 1
REMOVE | Standardise to above 18M check. |  | CAT 24M | Mechanical Service | Powertrain | Check condition of driveshaft universal joints | Defect | [11 empty] | 112 | 117 | 119 |  | 0
OK |  |  | CAT 18M | Mechanical Service | Powertrain | Check the rear axle housing for leaks. | Defect |  | 111 | 113 | 115 |  |  | 105 | 107 | 114 |  |  | Add | Add | Add |  | 1
| Cant find in SIS, only 24M has something? |  | CAT 18M | Mechanical Service | Powertrain | Check differential thrust pin clearance (subtract 0.05 mm from measurement to find required shim thickness). | Defect |  | 112 | 114 | 116 |  |  | 106 | 108 | 115 | [6 empty] | ?
OK |  |  | CAT 18M | Mechanical Service | Powertrain | Check tandem drive sags: 1.Ensure the area between the tandem drive and machine body is free from build-up of debris. 2.With the machine on level ground, place a scale between the walkway and enclosure of the machine and record this distance. Do this closest to the final drive and mark the reference points. 3.Raise the back of the machine in the air and repeat the measurement using the same reference points as before. 4.The difference between these two measurements is tandem sag measurement. If this differs from the last measurement by more than 5 mm, schedule an inspection. If it exceeds 10 mm, schedule an immediate changeout. | CBM |  | 113 | 115 | 117 |  |  | 107 | 109 | 116 |  |  | Add | Add | Add |  | 1
OK |  |  | CAT 18M | Mechanical Service | Powertrain | a Left Tandem Drive Sag | CBM |  | 113a | 115a | 117a |  |  | Add | Add | 117a |  |  | Add | Add | Add |  | 1
OK |  |  | CAT 18M | Mechanical Service | Powertrain | b Right Tandem Drive Sag | CBM |  | 113b | 115b | 117b |  |  | Add | Add | 117b |  |  | Add | Add | Add |  | 1
|  |  | CAT 18M | Mechanical Service | Cab and Chassis | Cab and Chassis | Section | [15 empty] | 1
REMOVE | Standardise to below 18M check. |  | CAT 24M | Mechanical Service | General Section | Check condition and security of ROPS and chassis attachment points | Defect | [11 empty] | 107 | 112 | 113 |  | 0
OK |  |  | CAT 18M | Mechanical Service | Cab and Chassis | Check ROPS and mounts for damage, cracks, corrosion or loose/missing bolts. | Defect |  | 114 | 116 | 118 |  |  | 108 | 110 | 118 |  |  | Update | Update | Update |  | 1
OK |  |  | CAT 18M | Mechanical Service | Cab and Chassis | Check cab mounts and bolts. | Defect |  | 115 | 117 | 119 |  |  | 109 | 111 | 119 |  |  | Add | Add | Add |  | 1
OK |  |  | CAT 18M | Mechanical Service | Cab and Chassis | Check cab condition (corrosion, cracks etc). | Defect |  | 116 | 118 | 120 |  |  | 110 | 112 | 120 |  |  | Add | Add | Add |  | 1
OK |  |  | CAT 18M | Mechanical Service | Cab and Chassis | Ensure cab air conditioning vents are in good condition. | Defect |  | 117 | 119 | 121 |  |  | 111 | 113 | 121 |  |  | 108 | 113 | 114 |  | 1
OK |  |  | CAT 18M | Mechanical Service | Cab and Chassis | Check cab, door and window seals for air leaks or damage with a fog generator. | Defect |  | 118 | 120 | 122 |  |  | Add | 114 | 122 |  |  | Add | Add | Add |  | 1
|  |  | CAT 18M | Mechanical Service | Brake Section | Brake Section | Section | [15 empty] | 1
OK |  |  | CAT 18M | Mechanical Service | Brake Section | Check entire brake system for any sign of leaks. | Defect |  | 119 | 121 | 123 |  |  | 112 | 115 | 123 |  |  | Add | Add | Add |  | 1
OK |  |  | CAT 18M | Mechanical Service | Brake Section | Check brake line connections for leaks and damage. | Defect |  | 120 | 122 | 124 |  |  | 113 | 116 | 124 |  |  | Add | Add | Add |  | 1
|  |  | CAT 18M | Mechanical Service | Wheels and Rims | Wheels and Rims | Section | [15 empty] | 1
OK |  |  | CAT 18M | Mechanical Service | Wheels and Rims | Check tyres for excessive wear, gouges and cuts. | Defect |  | 121 | 123 | 125 |  |  | 115 | 118 | 127 |  |  | 114 | 119 | 121 |  | 1
OK |  |  | CAT 18M | Mechanical Service | Wheels and Rims | Check rims for condition, cracks and damage. | Defect |  | 122 | 124 | 126 |  |  | 116 | 119 | 128 |  |  | Update | Update | Update |  | 1
REMOVE | Standardise to above 18M check. |  | CAT 24M | Mechanical Service | Powertrain | Check wheel rims for damage and cracks | Defect | [11 empty] | 115 | 120 | 122 |  | 0
OK |  |  | CAT 18M | Mechanical Service | Wheels and Rims | Check rims for broken or missing studs/bolts (inner & outer wheels). | Defect |  | 123 | 125 | 127 |  |  | 117 | 120 | 129 |  |  | Add | Add | Add |  | 1
OK |  |  | CAT 18M | Mechanical Service | Wheels and Rims | Check tyre pressures and record values. Spec: Refer to Cold Inflation Pressures of fitted tyres. 51 PSI indicative Cold Inflation Pressure. | Defect |  | 124 | 126 | 128 |  |  | Update | Update | Update |  |  | Update | Update | Update |  | 1
REMOVE | Standardise to above 18M check. |  | CAT 16M | Mechanical Service | Wheels and Rims | Check tyre pressures and record values. Spec: refer to site recommendations | [7 empty] | 118 | 121 | 130 | [6 empty] | 0
REMOVE | Standardise to above 18M check. |  | CAT 24M | Mechanical Service | Powertrain | Check tyre pressures | CBM | [11 empty] | 116 | 121 | 123 |  | 0
|  |  | CAT 18M | Mechanical Service | General Section | General Section | Section | [15 empty] | 1
OK |  |  | CAT 18M | Mechanical Service | General Section | Check electrical wiring harness for condition and poor connections. | Defect |  | 125 | 127 | 129 |  |  | 119 | 122 | Add |  |  | Add | Add | Add |  | 1
OK |  |  | CAT 18M | Mechanical Service | General Section | Check battery cables condition and security. | Defect |  | 126 | 128 | 130 |  |  | Add | Add | Add |  |  | Add | Add | Add |  | 1
OK |  |  | CAT 18M | Mechanical Service | General Section | Check condition of GET (ripper tip, cutting edges, end bits). | Defect |  | 127 | 129 | 131 |  |  | 120 | 123 | Add |  |  | Update | Update | Update |  | 1
REMOVE | Standardise to above 18M check. |  | CAT 24M | Mechanical Service | Powertrain | Check condition of GET (ripper tip, cutting edges, end bits) | Defect | [11 empty] | 111 | 116 | 118 |  | 0
OK |  |  | CAT 18M | Mechanical Service | General Section | Check if wheel chocks missing and housing condition. | Defect |  | 128 | 130 | 132 |  |  | 121 | 124 | Add |  |  | Update | Update | Update |  | 1
REMOVE | Standardise to above 18M check. |  | CAT 24M | Mechanical Service | Powertrain | Check if wheel chocks missing and housing condition | Defect | [11 empty] | 113 | 118 | 120 |  | 0
OK |  |  | CAT 24M | Mechanical Service | General Section | Check condition of cab windows and windscreen | Defect |  | Add | Add | Add |  |  | Add | Add | Add |  |  | 104 | 109 | 110 |  | 1
OK |  |  | CAT 24M | Mechanical Service | General Section | Check operation and condition of door latches, handles and seals | Defect |  | Add | Add | Add |  |  | Add | Add | Add |  |  | 105 | 110 | 111 |  | 1
REMOVE | Covered under Pre Service Operational Checks Section |  | CAT 24M | Mechanical Service | General Section | Check condition of all controls, levers and knobs | Defect | [11 empty] | 106 | 111 | 112 |  | 0
|  |  | CAT 18M | Mechanical Service | Access System | Access System | Section | [13 empty] | 38 |  | 1
OK |  |  | CAT 18M | Mechanical Service | Access System | Check hand-rails for condition (cracks, bends or wear). | Defect |  | 129 | 131 | 133 |  |  | 122 | 125 | 134 |  |  | Update | Update | Update |  | 1
REMOVE | Standardise to above 18M check. |  | CAT 24M | Mechanical Service | Access System | Check condition of all grab rails, gates, steps and rungs | Defect | [11 empty] | 109 | 114 | 115 |  | 0
OK |  |  | CAT 18M | Mechanical Service | Access System | Check hand rail bolt and nut condition and tightness. | Defect |  | 130 | 132 | 134 |  |  | 123 | 126 | 135 |  |  | Add | Add | Add |  | 1
OK |  |  | CAT 18M | Mechanical Service | Access System | Check steps/rungs for non-slip edges, condition and mount tightness. | Defect |  | 131 | 133 | 135 |  |  | 124 | 127 | 136 |  |  | Add | Add | Add |  | 1
OK |  |  | CAT 18M | Mechanical Service | Access System | Check for missing, twisted or distorted steps/rungs. | Defect |  | 132 | 134 | 136 |  |  | 125 | 128 | 137 |  |  | Add | Add | Add |  | 1
OK |  |  | CAT 18M | Mechanical Service | Access System | Check for missing locking bars and condition (cracks, bends or wear). | Defect |  | 133 | 135 | 137 |  |  | 126 | 129 | 138 |  |  | Update | Update | Update |  | 1
REMOVE | Standardise to above 18M check. |  | CAT 24M | Mechanical Service | Access System | Check condition mounts and locking bars | Defect | [11 empty] | 120 | 115 | 116 |  | 0
OK |  |  | CAT 18M | Mechanical Service | Access System | Check platform areas for non-slip conditions. | Defect |  | 134 | 136 | 138 |  |  | 127 | 130 | 139 |  |  | Add | Add | Add |  | 1
UPDATE | Update Wording: "Change access system oil and filter (if fitted)." |  | CAT 18M | Mechanical Service | Access System | Change oil and filter. | Defect |  |  |  | 139 |  |  |  |  | Add |  |  |  |  | Add |  | 1
|  |  | CAT 18M | Chassis Crack Inspection |  | 1. Clean chassis before inspection. Visually inspect the grader chassis and support in the areas indicated below, paying particular attention to the welding areas adjoining the chassis rails. Any defects should be raised so that cracks can be monitored and repair planned in.Follow appropriate isolation procedure and tagging and/or locking out on the machine. 2. The dropdown list contains conditions that must be selected by the person performing the check. | Tab Info | [15 empty] | 1
OK |  |  | CAT 18M | Chassis Crack Inspection |  | Inspection procedure Visually inspect the selected areas for cracks and initial the check box. Mark the position and length of any found cracks on the diagrams and provide comments. It is recommended to centre punch and inscribe the date dear the ends of any new found cracks to monitor the change in length over time. Peeling paint can indicate cracking below the paint film. Weld areas suspected of cracking below paint should be cleaned with a wire brush and inspected further. Inspector requirement This inspection can be carried out by trades personnel. An NDT technician is not required to perform this inspection Cleaning Remove bulk grease and dirt from the areas to be inspected so there is no possibility of hidden defects escaping notice. It is recommended to use a scraper to remove bulk grease from the structures initially. Then apply degreaser and high-pressure water. Rags should be used to remove any remaining grease | Note | [15 empty] | 1
|  |  | CAT 24M | Chassis Crack Inspection | Cab and Chassis | Structure Checks | Section | [15 empty] | 1
Review | Please review 24M to 18M images and make alignments where possible. |  | CAT 24M | Chassis Crack Inspection | Structure Section | Inspect frame and attachment for cracks | Defect | [12 empty] | 103 |  |  | 1
Review | Please review 24M to 18M images and make alignments where possible. |  | CAT 24M | Chassis Crack Inspection | Cab and Chassis | Front Frame 1,2,3 | Defect | [12 empty] | Y | Y |  | 1
Review | Please review 24M to 18M images and make alignments where possible. |  | CAT 24M | Chassis Crack Inspection | Cab and Chassis | Front Hitch 1 | Defect | [12 empty] | Y | Y |  | 1
Review | Please review 24M to 18M images and make alignments where possible. |  | CAT 24M | Chassis Crack Inspection | Cab and Chassis | Artic Cylinder Bracket 3 | Defect | [12 empty] | Y | Y |  | 1
Review | Please review 24M to 18M images and make alignments where possible. |  | CAT 24M | Chassis Crack Inspection | Cab and Chassis | Rear Frame | Defect | [12 empty] | Y | Y |  | 1
Review | Please review 24M to 18M images and make alignments where possible. |  | CAT 24M | Chassis Crack Inspection | Cab and Chassis | Top view of front axle | Defect | [12 empty] | Y | Y |  | 1
Review | Please review 24M to 18M images and make alignments where possible. |  | CAT 24M | Chassis Crack Inspection | Cab and Chassis | Drawbar 8 | Defect | [12 empty] | Y | Y |  | 1
Review | Please review 24M to 18M images and make alignments where possible. |  | CAT 24M | Chassis Crack Inspection | Cab and Chassis | Top view of circle | Defect | [12 empty] | Y | Y |  | 1
Review | Please review 24M to 18M images and make alignments where possible. |  | CAT 24M | Chassis Crack Inspection | Cab and Chassis | Bottom View of Circle | Defect | [12 empty] | Y | Y |  | 1
Review | Please review 24M to 18M images and make alignments where possible. |  | CAT 24M | Chassis Crack Inspection | Cab and Chassis | Tandem Housing >> LH RH | Defect | [12 empty] | Y | Y |  | 1
|  |  | CAT 16M | Chassis Crack Inspection | Front Frame (Point C) Crack Inspection | Front Frame Crack Inspection >> 1,2,3 | Section | [7 empty] | 141 | [7 empty] | 1
|  |  | CAT 16M | Chassis Crack Inspection | Front Frame (Point A) Crack Inspection | Front Frame (Detail A) | Crack | [7 empty] | 143
|  |  | CAT 16M | Chassis Crack Inspection | Front Frame (Point B) Crack Inspection | Front Frame (Detail B) | Crack | [7 empty] | 142
Chassis Crack Inspection
|  |  | CAT 18M | Chassis Crack Inspection | Front Frame (Point C) Crack Inspection | Front Frame (Point C) Crack Inspection | Section
OK | Align 16M to 18M |  | CAT 18M | Chassis Crack Inspection | Front Frame (Point C) Crack Inspection | Front Frame (Point C) | Crack |  |  | 137 | 140
|  |  | CAT 18M | Chassis Crack Inspection | Front Frame (Detail B) Crack Inspection | Front Frame (Detail B) Crack Inspection | Section
OK | Align 16M to 18M |  | CAT 18M | Chassis Crack Inspection | Front Frame (Detail B) Crack Inspection | a. Front Frame (Point B-1) | Crack |  |  | 138a | 141a
OK | Align 16M to 18M |  | CAT 18M | Chassis Crack Inspection | Front Frame (Detail B) Crack Inspection | b. Front Frame (Point B-2) | Crack |  |  | 138b | 141b
OK | Align 16M to 18M |  | CAT 18M | Chassis Crack Inspection | Front Frame (Detail B) Crack Inspection | c. Front Frame (Point B-3) | Crack |  |  | 138c | 141c
OK | Align 16M to 18M |  | CAT 18M | Chassis Crack Inspection | Front Frame (Detail B) Crack Inspection | d. Front Frame (Point B-4) | Crack |  |  | 138d | 141d
OK | Align 16M to 18M |  | CAT 18M | Chassis Crack Inspection | Front Frame (Detail B) Crack Inspection | e. Front Frame (Point B-5) Both Sides | Crack |  |  | 138e | 141e
OK | Align 16M to 18M |  | CAT 18M | Chassis Crack Inspection | Front Frame (Detail B) Crack Inspection | f. Front Frame (Point B-6) Both Sides | Crack |  |  | 138f | 141f
OK | Align 16M to 18M |  | CAT 18M | Chassis Crack Inspection | Front Frame (Detail B) Crack Inspection | g. Front Frame (Point B-7) Both Sides | Crack |  |  | 138g | 141g
OK | Align 16M to 18M |  | CAT 18M | Chassis Crack Inspection | Front Frame (Detail B) Crack Inspection | h. Front Frame (Point B-8) Both Sides | Crack |  |  | 138h | 141h
OK | Align 16M to 18M |  | CAT 18M | Chassis Crack Inspection | Front Frame (Detail B) Crack Inspection | i. Front Frame (Point B-9) Both Sides | Crack |  |  | 138i | 141i
OK | Align 16M to 18M |  | CAT 18M | Chassis Crack Inspection | Front Frame (Detail B) Crack Inspection | j. Front Frame (Point B-10) Both Sides | Crack |  |  | 138j | 141j
OK | Align 16M to 18M |  | CAT 18M | Chassis Crack Inspection | Front Frame (Detail B) Crack Inspection | k. Front Frame (Point B-11) Both Sides | Crack |  |  | 138k | 141k
|  |  | CAT 18M | Chassis Crack Inspection | Front Frame (Detail A) Crack Inspection | Front Frame (Detail A) Crack Inspection | Section
OK | Align 16M to 18M |  | CAT 18M | Chassis Crack Inspection | Front Frame (Detail A) Crack Inspection | a. Front Frame (Point A-1) | Crack |  |  | 139a | 142a
OK | Align 16M to 18M |  | CAT 18M | Chassis Crack Inspection | Front Frame (Detail A) Crack Inspection | b. Front Frame (Point A-2) Both Sides | Crack |  |  | 139b | 142b
OK | Align 16M to 18M |  | CAT 18M | Chassis Crack Inspection | Front Frame (Detail A) Crack Inspection | c. Front Frame (Point A-3) | Crack |  |  | 139c | 142c
OK | Align 16M to 18M |  | CAT 18M | Chassis Crack Inspection | Front Frame (Detail A) Crack Inspection | d. Front Frame (Point A-4) Both Sides | Crack |  |  | 139d | 142d
|  |  | CAT 18M | Chassis Crack Inspection | Rear Frame Crack Inspection | Rear Frame Crack Inspection | Section | [7 empty] | 144
OK | Align 16M to 18M |  | CAT 18M | Chassis Crack Inspection | Rear Frame Crack Inspection | a. Rear Frame (Point 1) | Crack |  |  | 140a | 143a
OK | Align 16M to 18M |  | CAT 18M | Chassis Crack Inspection | Rear Frame Crack Inspection | b. Rear Frame (Point 2) Both Sides | Crack |  |  | 140b | 143b
OK | Align 16M to 18M |  | CAT 18M | Chassis Crack Inspection | Rear Frame Crack Inspection | c. Rear Frame (Point 3) Both Sides | Crack |  |  | 140c | 143c
OK | Align 16M to 18M |  | CAT 18M | Chassis Crack Inspection | Rear Frame Crack Inspection | d. Rear Frame (Point 4) Both Sides | Crack |  |  | 140d | 143d
OK | Align 16M to 18M |  | CAT 18M | Chassis Crack Inspection | Rear Frame Crack Inspection | e. Rear Frame (Point 5) Both Sides | Crack |  |  | 140e | 143e
OK | Align 16M to 18M |  | CAT 18M | Chassis Crack Inspection | Rear Frame Crack Inspection | f. Rear Frame (Point 6) Both Sides | Crack |  |  | 140f | 143f
OK | Align 16M to 18M |  | CAT 18M | Chassis Crack Inspection | Rear Frame Crack Inspection | g. Rear Frame (Point 7) Both Sides | Crack |  |  | 140g | 143g
OK | Align 16M to 18M |  | CAT 18M | Chassis Crack Inspection | Rear Frame Crack Inspection | h. Rear Frame (Point 8) Both Sides | Crack |  |  | 140h | 143h
OK | Align 16M to 18M |  | CAT 18M | Chassis Crack Inspection | Rear Frame Crack Inspection | i. Rear Frame (Point 9) Both Sides | Crack |  |  | 140i | 143i
|  |  | CAT 16M | Chassis Crack Inspection | Rear Frame Crack Inspection | Rear Frame Crack Inspection | Crack | [7 empty] | 144
|  |  | CAT 16M | Chassis Crack Inspection | Circle Crack Inspection | Circle | Section | [7 empty] | 145
|  |  | CAT 16M | Chassis Crack Inspection | Circle Crack Inspection | Top View of Circle Crack Inspection | Crack | [7 empty] | 145
|  |  | CAT 16M | Chassis Crack Inspection | Circle Crack Inspection | Bottom View of Circle Crack Inspection | Crack | [7 empty] | 146
|  |  | CAT 18M | Chassis Crack Inspection | Top View of Circle Crack Inspection | Top View of Circle Crack Inspection | Section
OK | Align 16M to 18M |  | CAT 18M | Chassis Crack Inspection | Top View of Circle Crack Inspection | a. Top View of Circle (Point 1) Both Sides | Crack |  |  | 141a | 144a
OK | Align 16M to 18M |  | CAT 18M | Chassis Crack Inspection | Top View of Circle Crack Inspection | b. Top View of Circle (Point 2) Both Sides | Crack |  |  | 141b | 144b
OK | Align 16M to 18M |  | CAT 18M | Chassis Crack Inspection | Top View of Circle Crack Inspection | c. Top View of Circle (Point 3) Both Sides | Crack |  |  | 141c | 144c
|  |  | CAT 18M | Chassis Crack Inspection | Bottom View of Circle Crack Inspection | Bottom View of Circle Crack Inspection | Section
OK | Align 16M to 18M |  | CAT 18M | Chassis Crack Inspection | Bottom View of Circle Crack Inspection | a. Bottom View of Circle (Point 1) Both Sides | Crack |  |  | 142a | 145a
OK | Align 16M to 18M |  | CAT 18M | Chassis Crack Inspection | Bottom View of Circle Crack Inspection | b. Bottom View of Circle (Point 2) Both Sides | Crack |  |  | 142b | 145b
OK | Align 16M to 18M |  | CAT 18M | Chassis Crack Inspection | Bottom View of Circle Crack Inspection | c. Bottom View of Circle (Point 3) Both Sides | Crack |  |  | 142c | 145c
OK | Align 16M to 18M |  | CAT 18M | Chassis Crack Inspection | Bottom View of Circle Crack Inspection | d. Bottom View of Circle (Point 4) Both Sides | Crack |  |  | 142d | 145d
|  |  | CAT 18M | Chassis Crack Inspection | Top View of Front Axle Crack Inspection | Top View of Front Axle Crack Inspection | Section | [7 empty] | 147
|  |  | CAT 16M | Chassis Crack Inspection | Top View of Front Axle Crack Inspection | Top View of Front Axle | Crack | [7 empty] | 147
OK | Align 16M to 18M |  | CAT 18M | Chassis Crack Inspection | Top View of Front Axle Crack Inspection | a. Top View of Front Axle (Point 1) | Crack |  |  | 143a | 146a
OK | Align 16M to 18M |  | CAT 18M | Chassis Crack Inspection | Top View of Front Axle Crack Inspection | b. Top View of Front Axle (Point 2) | Crack |  |  | 143b | 146b
OK | Align 16M to 18M |  | CAT 18M | Chassis Crack Inspection | Top View of Front Axle Crack Inspection | c. Top View of Front Axle (Point 3) | Crack |  |  | 143c | 146c
OK | Align 16M to 18M |  | CAT 18M | Chassis Crack Inspection | Top View of Front Axle Crack Inspection | d. Top View of Front Axle (Point 4) | Crack |  |  | 143d | 146d
|  |  | CAT 18M | Chassis Crack Inspection | Drawbar Crack Inspection | Drawbar Crack Inspection >> 8 | Section | [7 empty] | 148
OK | Align 16M to 18M |  | CAT 18M | Chassis Crack Inspection | Drawbar Crack Inspection | Drawbar (Point 1) Both Sides | Crack |  |  | 144 | 147 |  |  |  | 148
|  |  | CAT 18M | Electrical Service |  | 1. Electrical checks shall be carried out in a designated service area in the workshop.Follow appropriate isolation procedure and tagging and/or locking out on the machine. 2. The dropdown list contains conditions that must be selected by the person performing the check. | Tab Info | [15 empty] | 1
OK |  |  | CAT 18M | Electrical Service | Electrical Checks | Electrical Checks | Section | [15 empty] | 1
OK |  |  | CAT 18M | Electrical Service | Electrical Checks | Ensure batteries have been cleaned with fresh water (Refer to wash checks – front page of service sheet) BEFORE conducting battery maintenance checks. | Defect |  | 135 | 145 | 148 |  |  | Update | Update | Update |  |  | Update | Update | Update |  | 1
REMOVE | Standardise to above 18M check. |  | CAT 24M | Electrical Service | Electrical Checks | Battery must be cleaned with fresh water (Refer to wash checks - front page of service sheet) BEFORE conducting battery maintenance checks | Defect | [6 empty] | 128 | 131 | 140 |  |  | 117 | 122 | 124 |  | 0
OK |  |  | CAT 18M | Electrical Service | Electrical Checks | Inspect batteries fitted to machine meets OR exceed OEM recommended specifications. Rating OEM Specification Batteries Fitted CCA NOTE: Refer to the IMS: BA-PL-R53 – Battery Reference Guide. | Defect |  | 136 | 146 | 149 |  |  | 129 | 132 | 141 |  |  | 118 | 123 | 125 |  | 1
OK |  |  | CAT 18M | Electrical Service | Electrical Checks | Visually inspect each battery for signs of: | Defect |  | 137 | 147 | 150 |  |  | 130 | 133 | 142 |  |  | 119 | 124 | 126 |  | 1
OK |  |  | CAT 18M | Electrical Service | Electrical Checks | a. Cracked or broken case or cover | Defect |  | 137a | 147a | 150a |  |  | 130a | 133a | 142a |  |  | 119a | 124a | 126a |  | 1
OK |  |  | CAT 18M | Electrical Service | Electrical Checks | b. Leaking case-to-cover seal | Defect |  | 137b | 147b | 150b |  |  | 130b | 133b | 142b |  |  | 119b | 124b | 126b |  | 1
UPDATE | Update Wording: "Damaged terminals" |  | CAT 18M | Electrical Service | Electrical Checks | c. Damaged or leaking terminals | Defect |  | 137c | 147c | 150c |  |  | 130c | 133c | 142c |  |  | 119c | 124c | 126c |  | 1
OK |  |  | CAT 18M | Electrical Service | Electrical Checks | d. Loose cable connections | Defect |  | 137d | 147d | 150d |  |  | 130d | 133d | 142d |  |  | 119d | 124d | 126d |  | 1
OK |  |  | CAT 18M | Electrical Service | Electrical Checks | e. Corrosion | Defect |  | 137e | 147e | 150e |  |  | 130e | 133e | 142e |  |  | 119e | 124e | 126e |  | 1
OK |  |  | CAT 18M | Electrical Service | Electrical Checks | Inspect the battery case for obvious signs of physical damage or warpage. REPLACE IF ANY DAMAGE FOUND. | Defect |  | 138 | 148 | 151 |  |  | 131 | 134 | 143 |  |  | 120 | 125 | 127 |  | 1
OK |  |  | CAT 18M | Electrical Service | Electrical Checks | Clean all battery terminals by brushing off corrosion residue and apply battery corrosion preventative spray. | Defect |  | 139 | 149 | 152 |  |  | 132 | 135 | 144 |  |  | 121 | 126 | 128 |  | 1
OK |  |  | CAT 18M | Electrical Service | Electrical Checks | Inspect all battery terminals, screws, clamps and cables for breakage, damage or loose connections. | Defect |  | 140 | 150 | 153 |  |  | 133 | 136 | 145 |  |  | 122 | 127 | 129 |  | 1
OK |  |  | CAT 18M | Electrical Service | Electrical Checks | NON-Maintenance Free Batteries ONLY: Check electrolyte levels to ensure that fluid levels are over the top of battery plates. If necessary top up using distilled or demineralised water. | Defect |  | 141 | 151 | 154 |  |  | 134 | 137 | 146 |  |  | 123 | 128 | 130 |  | 1
OK |  |  | CAT 18M | Electrical Service | Electrical Checks | Check each battery using CAT battery analyser (record results below): | Defect |  | 142 | 152 | 155 |  |  | 135 | 138 | 147 |  |  | 124 | 129 | 131 |  | 1
OK |  |  | CAT 18M | Electrical Service | Isolator Maintenance | Isolator Maintenance | Section | [15 empty] | 1
OK |  |  | CAT 18M | Electrical Service | Isolator Maintenance | Ensure Isolator switches are mounted securely and in good condition. | Defect |  |  | 153 | 156 |  |  |  | 139 | 148 |  |  |  | 130 | 132 |  | 1
OK |  |  | CAT 18M | Electrical Service | Isolator Maintenance | Inspect and clean isolator terminals. | Defect |  |  | 154 | 157 |  |  |  | 140 | 149 |  |  |  | 131 | 133 |  | 1
|  |  | CAT 18M | Fire Prevention |  | 1. Fire prevention checks shall be carried out in a designated service area in the workshop.Follow appropriate isolation procedure and tagging and/or locking out on the machine. 2. The dropdown list contains conditions that must be selected by the person performing the check. | Tab Info | [15 empty] | 1
|  |  | CAT 18M | Fire Prevention | Fire Prevention | Fire Prevention | Section | [15 empty] | 1
OK |  |  | CAT 18M | Fire Prevention | Fire Prevention | Check engine compartment – Remove all oil/rags/build-up of material (turbo chargers, exhaust manifolds, surfaces, wiring and oil lines). | Defect |  | 143 | 155 | 158 |  |  | Update | Update | Update |  |  | Update | Update | Update |  | 1
REMOVE | Standardise to above 18M check. |  | CAT 24M | Fire Prevention | Fire Prevention | Engine compartment – Remove all oil/rags/build-up of material (turbo chargers, exhaust manifolds, surfaces, wiring and oil lines). | Defect | [6 empty] | 136 | 149 | 150 |  |  | 125 | 132 | 134 |  | 0
OK |  |  | CAT 18M | Fire Prevention | Fire Prevention | Check hydraulic compartment(s) – Remove all oil/rags/build-up of material (hydraulic pumps, motors, oil cooler fans, wiring and fluid lines). | Defect |  | 144 | 156 | 159 |  |  | Update | Update | Update |  |  | Update | Update | Update |  | 1
REMOVE | Standardise to above 18M check. |  | CAT 24M | Fire Prevention | Fire Prevention | Hydraulic compartment(s) – Remove all oil/rags/build-up of material (hydraulic pumps, motors, oil cooler fans, wiring and fluid lines). | Defect | [6 empty] | 137 | 150 | 151 |  |  | 126 | 133 | 135 |  | 0
OK |  |  | CAT 18M | Fire Prevention | Fire Prevention | Check underside of cab – Remove all oil/rags/build-up of material (flooring, air compressors, electrical wiring and components). | Defect |  | 145 | 157 | 160 |  |  | Update | Update | Update |  |  | Update | Update | Update |  | 1
REMOVE | Standardise to above 18M check. |  | CAT 24M | Fire Prevention | Fire Prevention | Underside of cab – Remove all oil/rags/build-up of material (flooring, air compressors, electrical wiring and components). | Defect | [6 empty] | 138 | 151 | 152 |  |  | 127 | 134 | 136 |  | 0
OK |  |  | CAT 18M | Fire Prevention | Fire System | Fire System | Section | [15 empty] | 1
OK |  |  | CAT 18M | Fire Prevention | Fire System | Check integrity, condition and security of exhaust systems. | Defect |  | 146 | 158 | 161 |  |  | 139 | 152 | 153 |  |  | 128 | 135 | 137 |  | 1
OK |  |  | CAT 18M | Fire Prevention | Fire System | Check integrity, condition and security of exhaust manifold thermal blanket(s). | Defect |  | 147 | 159 | 162 |  |  | 140 | 153 | 154 |  |  | 129 | 136 | 138 |  | 1
OK |  |  | CAT 18M | Fire Prevention | Fire System | Check integrity, condition of turbo(s) – inspect for cracks/leaks. | Defect |  | 148 | 160 | 163 |  |  | 141 | 154 | 155 |  |  | 130 | 137 | 139 |  | 1
OK |  |  | CAT 18M | Fire Prevention | Fire System | Check integrity, condition and security of turbo thermal blanket(s)/shields (free of oil and contamination or material build up). | Defect |  | 149 | 161 | 164 |  |  | 142 | 155 | 156 |  |  | 131 | 138 | 140 |  | 1
OK |  |  | CAT 18M | Fire Prevention | Fire System | Check integrity, condition and security of turbo feed lines (free of cracking/weeps or leaks). | Defect |  | 150 | 162 | 165 |  |  | 143 | 156 | 157 |  |  | 132 | 139 | 141 |  | 1
OK |  |  | CAT 18M | Fire Prevention | Fire System | Check integrity, condition and security of engine bay fuel lines and fuel pump. | Defect |  | 151 | 163 | 166 |  |  | 144 | 157 | 158 |  |  | 133 | 140 | 142 |  | 1
OK |  |  | CAT 18M | Fire Prevention | Fire System | Check integrity, condition and security of hydraulic hoses and parts (free of cracking/weeps or leaks). | Defect |  | 152 | 164 | 167 |  |  | 145 | 158 | 159 |  |  | 134 | 141 | 143 |  | 1
OK |  |  | CAT 18M | Fire Prevention | Fire System | Check integrity, condition and security of electrical wiring and switches (free of fretting/frayed/rubbing and securely clamped to machine). | Defect |  | 153 | 165 | 168 |  |  | 146 | 159 | 160 |  |  | 135 | 142 | 144 |  | 1
OK |  |  | CAT 18M | Fire Prevention | Fire System | Cylinder(s) - Check pressure in correct range. Note: Pressure must be 1600 kPa ± 100 kPa. | Defect |  | 154 | 166 | 169 |  |  | 147 | 160 | 161 |  |  | 136 | 143 | 145 |  | 1
OK |  |  | CAT 18M | Fire Prevention | Fire System | Cylinder(s) - Check Indication Gauge for damage. | Defect |  | 155 | 167 | 170 |  |  | 148 | 161 | 162 |  |  | 137 | 144 | 146 |  | 1
OK |  |  | CAT 18M | Fire Prevention | Fire System | Cylinder(s) - Check condition/secure (Check mounting bracket & mounts). | Defect |  | 156 | 168 | 171 |  |  | 149 | 162 | 163 |  |  | 138 | 145 | 147 |  | 1
OK |  |  | CAT 18M | Fire Prevention | Fire System | Cylinder(s) - Check Cylinder for damage and within pressure test date. | Defect |  | 157 | 169 | 172 |  |  | 150 | 163 | 164 |  |  | 139 | 146 | 148 |  | 1
OK |  |  | CAT 18M | Fire Prevention | Fire System | Manual actuators - Check condition/secure & clear of obstruction. | Defect |  | 158 | 170 | 173 |  |  | 151 | 164 | 165 |  |  | 140 | 147 | 149 |  | 1
OK |  |  | CAT 18M | Fire Prevention | Fire System | Manual actuators - Check indication gauge. | Defect |  | 159 | 171 | 174 |  |  | 152 | 165 | 166 |  |  | 141 | 148 | 150 |  | 1
OK |  |  | CAT 18M | Fire Prevention | Fire System | Manual actuators - Safety Pins in place/secure & serviceable. | Defect |  | 160 | 172 | 175 |  |  | 153 | 166 | 167 |  |  | 142 | 149 | 151 |  | 1
OK |  |  | CAT 18M | Fire Prevention | Fire System | Detection probes - Devices & Cables secured/connected. | Defect |  | 161 | 173 | 176 |  |  | 154 | 167 | 168 |  |  | 143 | 150 | 152 |  | 1
OK |  |  | CAT 18M | Fire Prevention | Fire System | Detection probes - Correctly aligned/secure. | Defect |  | 162 | 174 | 177 |  |  | 155 | 168 | 169 |  |  | 144 | 151 | 153 |  | 1
OK |  |  | CAT 18M | Fire Prevention | Fire System | Distribution - Nozzles free from Dirt and Caps in place. | Defect |  | 163 | 175 | 178 |  |  | 156 | 169 | 170 |  |  | 145 | 152 | 154 |  | 1
OK |  |  | CAT 18M | Fire Prevention | Fire System | Distribution - Nozzles correctly aligned/secure. | Defect |  | 164 | 176 | 179 |  |  | 157 | 170 | 171 |  |  | 146 | 153 | 155 |  | 1
OK |  |  | CAT 18M | Fire Prevention | Fire System | Distribution - Hoses checked, serviceable and connected/supported. | Defect |  | 165 | 177 | 180 |  |  | 158 | 171 | 172 |  |  | 147 | 154 | 156 |  | 1
OK |  |  | CAT 18M | Fire Prevention | Fire System | Fire panel - Functions checked/audible & Visual Alarms serviceable. | Defect |  | 166 | 178 | 181 |  |  | 159 | 172 | 173 |  |  | 148 | 155 | 157 |  | 1
OK |  |  | CAT 18M | Fire Prevention | Fire System | Identification - Labels secured and legible/updated. | Defect |  | 167 | 179 | 182 |  |  | 160 | 173 | 174 |  |  | 149 | 156 | 158 |  | 1
OK |  |  | CAT 18M | Fire Prevention | Fire System | Fire Extinguishers Condition | Section | [15 empty] | 1
OK |  |  | CAT 18M | Fire Prevention | Fire System | Fire extinguisher(s) – Check pressure within correct range/within test period. | Defect |  | 168 | 180 | 183 |  |  | 161 | 174 | 175 |  |  | 150 | 157 | 159 |  | 1
OK |  |  | CAT 18M | Fire Prevention | Fire System | Fire extinguisher(s) – Invert and shake to loosen powder. | Defect |  | 169 | 181 | 184 |  |  | 162 | 175 | 176 |  |  | 151 | 158 | 160 |  | 1
OK |  |  | CAT 18M | Fire Prevention | Fire System | Fire extinguisher mounting brackets. | Defect |  | 170 | 182 | 185 |  |  | 163 | 176 | 177 |  |  | 152 | 159 | 161 |  | 1

## 24M_Share
Modelid | Tab | Section | MyLabel | Type | 250hr Check | 500hr Check | 1000hr Check | 2000hr Check | 4000hr Check | Guide Table | Image | Table | Service Mapping | SOS | Section Column | Task Key | Group Task Id | Interim Engine Service | Component Desc. | CBM Mandatory Photo | BN Status | BN Comments | AW Comments | 250 | 500 | 1000 | 2000 | Comment | Check | Notes | Subtask
CAT 24M | Pre Service Operational Check | Information | Operational checks shall be carried out in a designated safe area outside of the workshop Boxes 1, 2, and three are to be initialled by person carrying out the operational checks. Do not tick. | Tab Info
CAT 24M | General | Safety Precaution |  | Tab Info
CAT 24M | General | Safety Precaution | Ensure Personal Pre-Task Risk Assessment (Take 5/HAZID) is completed prior to the service. Ensure correct PPE is used at all times. |  |  | Y | Y | Y | [12 empty] | OK |  |  |  | Y | Y | Y |  | 1
CAT 24M | General | Safety Precaution | Do not perform maintenance on any equipment supported by lift jacks. Always use certified jack stands or secured blocks to support the equipment before maintenance works are carried out. |  |  | Y | Y | Y | [12 empty] | UPDATE | Align to 18M IronForms. |  |  | Y | Y | Y |  | 1
CAT 24M | General | Safety Precaution | Always follow the isolation procedure (BA-SE-P38) and attach your “Personal Lock/Tag” and lock out the controls while equipment is being serviced or repaired. Use appropriate PPE for tasks performed |  |  | Y | Y | Y | [12 empty] | OK |  |  |  | Y | Y | Y |  | 1
CAT 24M | General | Safety Precaution | Ensure machine is parked on a level surface. Lower implement to the ground level. Ensure deck, walkways and steps are free from foreign material such as oil and debris. |  |  | Y | Y | Y | [12 empty] | UPDATE | Align to 18M IronForms. |  |  | Y | Y | Y |  | 1
CAT 24M | General | Safety Precaution | Ensure all safety information, warnings, and work instructions are read and understood before any operation or any maintenance procedures are performed. |  |  | Y | Y | Y | [12 empty] | UPDATE | Align to 18M IronForms. |  |  | Y | Y | Y |  | 1
CAT 24M | General | Safety Precaution | Relieve all pressure in air system, hydraulic system, lubrication system, fuel system and cooling system before any lines, fittings or related items are disconnected. Caution should be exercised when relieving pressure by removing caps from all hydraulic, fuel and radiator tanks as pressure may cause a spray of hot fluid. |  |  | Y | Y | Y | [12 empty] | UPDATE | Align to 18M IronForms. |  |  | Y | Y | Y |  | 1
CAT 24M | General | Safety Precaution | Avoid burns and be alert for hot parts on equipment. Allow engine to cool before any maintenance is performed on the engine |  |  | Y | Y | Y | [12 empty] | OK |  |  |  | Y | Y | Y |  | 1
CAT 24M | General | Safety Precaution | Always refer to WORKSHOP SERVICE MANUAL procedures for work instruction and safety warnings before performing maintenance and repairs. |  |  | Y | Y | Y | [12 empty] | UPDATE | Align to 18M IronForms. |  |  | Y | Y | Y |  | 1
CAT 24M | General | Safety Precaution | Be aware of component weights, use correct lifting equipment and procedures to avoid any back injury. |  |  | Y | Y | Y | [12 empty] | UPDATE | Align to 18M IronForms. |  |  | Y | Y | Y |  | 1
CAT 24M | General | Safety Precaution | Ensure oil is evacuated into the waste oil tank and filters are correctly disposed in the appropriate waste bin. |  |  | Y | Y | Y | [12 empty] | UPDATE | Align to 18M IronForms. |  |  | Y | Y | Y |  | 1
CAT 24M | General | Wash |  | Tab Info | [24 empty] | 1
CAT 24M | General | Wash | <b>WASH AND CHECKS BEFORE MACHINE ENTERS THE WORKSHOP:</b> | Note |  | Y | Y | Y | [16 empty] | Y | Y | Y |  | 1
CAT 24M | General | Wash | Wash unable to be completed | Skip Wash |  | Y | Y | Y | [16 empty] | Y | Y | Y |  | 1
CAT 24M | General | Wash | Wash grader. | Wash Check |  | Y | Y | Y | [12 empty] | OK | Align to 18M IronForms. |  |  | Y | Y | Y |  | 1
CAT 24M | General | Wash | Wash battery box. | Wash Check |  | Y | Y | Y | [12 empty] | OK | Align to 18M IronForms. |  |  | Y | Y | Y |  | 1
CAT 24M | General | Wash | Wash and ensure circle drive and blade attachments free of dirt and material build up. | Wash Check |  | Y | Y | Y | [16 empty] | Y | Y | Y |  | 1
CAT 24M | General | Wash | Wash crankshaft vibration damper. | Wash Check |  | Y | Y | Y | [16 empty] | Y | Y | Y |  | 1
CAT 24M | Pre Service Operational Check | Information | Operational checks shall be carried out in a designated safe area outside of the workshop. <br> <b>Follow appropriate isolation procedure and tagging and/or locking out on the machine.</b> ¦ The dropdown list contains conditions that must be selected by the person performing the check. | InfoTab | [24 empty] | 1
CAT 24M | Pre Service Operational Check | Operational Checks | Pre-Service Operational Checks cannot be performed at the start of this service. | SKIP_PRESERVICE
CAT 24M | Pre Service Operational Check | Operational Checks | Operational Checks | Section | [24 empty] | 1
CAT 24M | Pre Service Operational Check | Operational Checks | Check operation of horns. | Defect |  | 1 | 1 | 1 | [7 empty] | 051bae31-9b1f-7e4f-6bdd-bc1334080a24 |  |  |  |  | OK |  |  |  | 1 | 1 | 1 |  | 1
CAT 24M | Pre Service Operational Check | Operational Checks | Check condition of mirrors. | Defect |  | 2 | 2 | 2 | [7 empty] | 0f02f2b3-03c1-7a7c-040a-7ed1e0604b79 |  |  |  |  | OK |  |  |  | 2 | 2 | Add |  | 1
CAT 24M | Pre Service Operational Check | Operational Checks | Check operation and condition of seats. | Defect |  | 3 | 3 | 3 | [7 empty] | 2602ba2f-6f54-8d39-4934-2123964093ea |  |  |  |  | OK |  |  |  | 3 | 3 | 2 |  | 1
CAT 24M | Pre Service Operational Check | Operational Checks | Check integrity of seat belt and clasp for damage, tears, rips and holes. Ensure seat belt functions correctly. | Defect |  | 4 | 4 | 4 | [7 empty] | 908ef838-7fa8-a521-2bfd-59d83c5329e5 |  |  |  |  | OK |  |  |  | 4 | 4 | 3 |  | 1
CAT 24M | Pre Service Operational Check | Operational Checks | Check operation of wiper and washer. | Defect |  | 5 | 5 | 5 | [7 empty] | 8954da76-11e7-7286-81c5-0940a3632f27 |  |  |  |  | OK |  |  |  | 5 | 5 | 4 |  | 1
CAT 24M | Pre Service Operational Check | Operational Checks | Check operation of all lights. | Defect |  | 6 | 6 | 6 | [7 empty] | 72dcc0b7-037c-2547-1f4c-5402d85e1b07 |  |  |  |  | OK |  |  |  | 6 | 6 | 5 |  | 1
CAT 24M | Pre Service Operational Check | Operational Checks | Check operation of stair system and access light. | Defect |  | 7 | 7 | 7 | [7 empty] | f739b0f9-4be9-411f-9bdc-b23e31575bd9 |  |  |  |  | OK |  |  |  | Add | Add | Add |  | 1
CAT 24M | Pre Service Operational Check | Operational Checks | Check operation of alarms. | NORMAL_DESC |  | 8 | 8 | 8 | [7 empty] | 017a4e4e-53cb-13fc-76d0-a35d43f03030 | 0766b7bb-80cb-5582-6801-55bc92339658 |  |  |  | OK |  |  |  | 7 | 7 | 6 |  | 1
CAT 24M | Pre Service Operational Check | Operational Checks | a. Reversing alarm | Defect |  | 8a | 8a | 8a | [7 empty] | 1800b81f-2125-73a8-13d3-f4178b1d4ea4 | 0766b7bb-80cb-5582-6801-55bc92339658 |  |  |  | OK |  |  |  | 7A | 7a | 6a |  | 1 |  | a
CAT 24M | Pre Service Operational Check | Operational Checks | b. Door alarm | Defect |  | 8b | 8b | 8b | [7 empty] | c1941fb0-62c3-043b-150b-f28253314494 | 0766b7bb-80cb-5582-6801-55bc92339658 |  |  |  | OK |  |  |  | 7b | 7b | 6b |  | 1 |  | b
CAT 24M | Pre Service Operational Check | Operational Checks | Check operation of air conditioner system. | Defect |  | 9 | 9 | 9 | [7 empty] | d2873253-0b25-27ef-3a6c-09069f5625a4 |  |  |  |  | OK |  |  |  | 8 | 8 | 7 |  | 1
CAT 24M | Pre Service Operational Check | Operational Checks | Check cab pressurizer motor is operational. | Defect |  | 10 | 10 | 10 | [7 empty] | 824292be-326c-607c-a6b0-80b921e11b59 |  |  |  |  | OK |  |  |  | 9 | 9 | 8 |  | 1
CAT 24M | Pre Service Operational Check | Operational Checks | Check air filter restriction. | Defect |  | 11 | 11 | 11 | [7 empty] | 8de796b1-0838-7958-9d0e-e2296e2080e1 |  |  |  |  | OK |  |  |  | 10 | 10 | 9 |  | 1
CAT 24M | Pre Service Operational Check | Operational Checks | Check primary steering operation. | Defect |  | 12 | 12 | 12 | [7 empty] | 826eabc3-018b-26ea-8a7b-d132a0479867 |  |  |  |  | OK |  |  |  | 11 | 11 | 10 |  | 1
CAT 24M | Pre Service Operational Check | Operational Checks | Check secondary steering operation (Push switch to TEST position and steer left, centre and right). | Defect |  | 13 | 13 | 13 | [7 empty] | eaf158b2-1808-5ba1-5cff-df470c43858e |  |  |  |  | OK |  |  |  | Update | Update | Update |  | 1
CAT 24M | Pre Service Operational Check | Operational Checks | Perform brake holding ability test (2100 rpm high idle B9K -1st Speed FWD high idle, apply brake at 900 rpm 1950 rpm high idle B9K - 1st speed FWD high idle, apply brake at 800 rpm refer to SEBU7990-24). | NORMAL_DESC |  | 14 | 14 | 14 | [7 empty] | 8fd7987c-0392-a722-582e-ae19d3286cba | 70591eaf-effc-40c1-b0e8-852e7f733c1f |  |  |  | OK | 24M Only | Correct task specs as per catsis for 24m |  | 13 | 13 | 12 |  | 1
CAT 24M | Pre Service Operational Check | Operational Checks | a. Service brake | Defect |  | 14a | 14a | 14a | [7 empty] | 0b302a33-59eb-4558-2a55-0ebc47df8c46 | 70591eaf-effc-40c1-b0e8-852e7f733c1f |  |  |  | OK | For all graders |  |  | 13a | 13a | 12a |  | 1 |  | a
CAT 24M | Pre Service Operational Check | Operational Checks | b. Park brake hold on 20% slope | Defect |  | 14b | 14b | 14b | [7 empty] | 00e3c0cf-5eba-762d-77a9-b9afb45224ed | 70591eaf-effc-40c1-b0e8-852e7f733c1f |  |  |  | OK | For all graders |  |  | Add | Add | 12b |  | 1 |  | b
CAT 24M | Pre Service Operational Check | Operational Checks | Check operating controls (indicators, knobs, levers, switches etc). | Defect |  | 15 | 15 | 15 | [7 empty] | dadf70a5-8945-14cd-9ebb-41abdbe99efe |  |  |  |  | OK |  |  |  | 14 | 14 | 13 |  | 1
CAT 24M | Pre Service Operational Check | Operational Checks | Check operation of implement controls. | Defect |  | 16 | 16 | 16 | [7 empty] | a808141d-170b-9f91-1706-f5b4625068ad |  |  |  |  | OK |  |  |  | 15 | 15 | 14 |  | 1
CAT 24M | Pre Service Operational Check | Operational Checks | Check operation of wheel lean and articulation controls. | Defect |  | 17 | 17 | 17 | [7 empty] | d23924bd-14ca-058f-77c4-3fd984224525 |  |  |  |  | OK |  |  |  | 16 | 16 | 15 |  | 1
CAT 24M | Pre Service Operational Check | Operational Checks | Check draw bar ball and socket endplay. <b>Spec:</b> Tolerance <b>0.60 mm ± 0.20 mm.</b> | CBM_DESC |  | 18 | 18 | 18 | [7 empty] | ee602210-361d-3a68-8c53-e210128f0ddd |  |  |  |  | OK | Standardise to 16M. |  |  | Update | Update | Update |  | 1
CAT 24M | Pre Service Operational Check | Operational Checks | a Draw bar ball and socket end play. | CBM_ADJUSTMENT |  | 18a | 18a | 18a | [7 empty] | 0f139f69-8bb7-3305-035f-573083fc96f8 |  |  | CIRCLE A FRAME |  | OK | Standardise to 16M. |  |  | Update | Update | Update |  | 1 |  | a
CAT 24M | Pre Service Operational Check | Operational Checks | Check blade circle and drawbar clearance.<br> 1. Clamp blade circle and drawbar until wear strips contact top of blade circle and bottom of drawbar.<br> 2. Lower blade to ground and measure between top surface of blade circle and bottom surface of drawbar.<br> 3. Replace wear strips if measurement is less than <b>1.50mm.</b><br> 4. Use shims if wear strips are not in complete contact with blade circle. | Defect |  | 19 | 19 | 19 | [7 empty] | 635ae5d5-863c-3e40-4c80-94f5ead44deb |  |  |  |  | OK |  |  |  | Update | Update | Update |  | 1
CAT 24M | Pre Service Operational Check | Operational Checks | Check blade circle and shoe clearance.<br> 1.Clamp blade circle and drawbar until wear strips contact top of blade circle and bottom of drawbar.<br> 2.Lower blade to ground and check wear strips around circumference of blade circle. The wear strips should be in complete contact with blade circle and drawbar.<br> 3. Measure between bottom of blade circle and top of shoe wear strip for each shoe.<br> 4. Maintain a clearance of <b>0.50 mm</b> by adding or removing shims.<br> <b>Note:</b> After all adjustments have been made, the circle <b>must</b> rotate freely without binding. | Defect |  | 20 | 20 | 20 | [7 empty] | a0f87ca4-4f20-557a-5191-f8858f4c520b |  |  |  |  | OK |  |  |  | Update | Update | Update |  | 1
CAT 24M | Pre Service Operational Check | Operational Checks | Check circle pinion and shoe clearance.<br> 1. Lower blade to ground and slowly inch machine forward with service brake applied to apply light load on front circle shoe and blade wear strips.<br> 2. Measure distance between tip of circle teeth and machined lip at front, rear, left and right.<br> Record measurements [ Please Input] mm 3. Adjust circle until left and right measurements and front and rear measurements are equal.<br> 4. Once circle is centered, adjust rear circle shoes until distance between tip of circle shoe and machine lip is 3.00 mm smaller than measurement at front.<br> Record adjusted measurements [Please Input ] mm 5. After pinion clearance is set, measure in between shoe wear strip and blade circle. The distance should not be greater than 0.80 mm | Defect |  | 21 | 21 | 21 |  |  |  | YES, Input value di poin nomor 2 dan 4 |  |  |  | acc46688-3266-0417-0cdb-98ee7e151e4c |  |  |  |  | OK | CAT 24M Specific - ensure there is suitable locations in the text for the recording of measurements. Keep in Pre Service Operational Checks Section |  |  | 97 | 99 | 101 |  | 1
CAT 24M | Pre Service Operational Check | Operational Checks | Check moldboard wear strips.<br> 1.Lower blade to <b>10 mm </b>above ground level.<br> 2.Inspect wear strips and replace if worn close to moldboard.<br> 3.Raise blade and side shift blade through entire limit of travel to determine location of minimum clearance.<br> 4.Add shims between moldboard rail and wear strips at location of minimum clearance to provide clearance of <b>0.13 mm to 0.90 mm.</b> | Defect |  | 22 | 22 | 22 | [7 empty] | dcb9262e-7b3e-3427-3b0a-ce0a021b43ab |  |  |  |  | OK |  |  |  | Update | Update | Update |  | 1
CAT 24M | Pre Service Operational Check | Operational Checks | Check centershift cylinder socket. Lower blade to ground. Operate centershift cylinder and observe socket. If the socket moves without movement of the drawbar, adjustment is necessary using shims. | Defect |  | 23 | 23 | 23 | [7 empty] | 8854e4bb-2973-0fc0-9734-f6b68e883445 |  |  |  |  | OK |  |  |  | Add | Add | Add |  | 1
CAT 24M | Pre Service Operational Check | Operational Checks | Check blade lift cylinder socket. Lower the blade to the ground. Operate the blade lift cylinders and observe socket. If the socket moves without blade movement, adjustment is necessary using shims. | Defect |  | 24 | 24 | 24 | [7 empty] | 514eb86c-3709-6e59-28df-826c3fee3941 |  |  |  |  | OK |  |  |  | Add | Add | Add |  | 1
CAT 24M | Pre Service Operational Check | Operational Checks | Check blade cushion accumulators.<br> 1.Before checking accumulator nitrogen pressure, allow accumulator temperature to reach ambient temperature.<br> 2.Move both blade lift controls to the FLOAT position. Allow blade to drop to the ground. Do not shut down engine. Check charge in each blade cushion accumulator and adjust if necessary. Actual Pressure: ______ kPa <b>Spec:</b> Allowable tolerance on nominal pressure is ± 211 kPa. | Defect |  | 25 | 25 | 25 |  |  |  | YES, input value |  |  |  | 4c0a11ea-8e4e-13c6-188a-d019ee5a5676 |  |  |  |  | OK |  |  |  | Add | Update | Update |  | 1
CAT 24M | Pre Service Operational Check | Operational Checks | Check brake accumulator pressure.<br> 1. Start engine and allow accumulator pressure to increase until alert indicator turns off. Start engine and allow accumulator pressure to increase until alert indicator turns off.<br> 2. Turn engine off and switch key to <b>ON</b>. Apply and release service brake to decrease accumulator pressure. Repeat a minimum <b>5</b> times until alert indicator turns on.<br> 3. If indicator turns on within 5 applications of service brake, measure nitrogen pre-charge pressure of accumulator and adjust to specification according to OEM Manual. <b>Spec:</b> Allowable tolerance on nominal pressure is ± 240 kPa | Defect |  | 26 | 26 | 26 |  |  |  | YES |  |  |  | 3c488f9f-0e61-01c6-2ce2-2d581c7e67c9 |  |  |  |  | UPDATE | Wording to align with above 18M check however there spec comment needs to read: "<b>Spec:<b> Allowable tolerance on nominal pressure is ± 240 kPa" |  |  | Add | Add | 117 |  | 1
CAT 24M | Pre Service Operational Check | Operational Checks | Check hydraulic pumps, hoses, lines, cylinders and motors for damage and leaks. | Defect |  | 27 | 27 | 27 | [7 empty] | d546ec06-101c-52a8-a1af-26c74c596432 |  |  |  |  | OK |  |  |  | 17 | 17 | 16 |  | 1
CAT 24M | Pre Service Operational Check | Operational Checks | Check for charged fire suppression system. | Defect |  | 28 | 28 | 28 | [7 empty] | adbf9540-05ac-9a52-6c2b-bd1e5a5279af |  |  |  |  | OK |  |  |  | 18 | 18 | 17 |  | 1
CAT 24M | Pre Service Operational Check | Operational Checks | Check for charged and secured fire extinguishers. | Defect |  | 29 | 29 | 29 | [7 empty] | 3068e6b2-99eb-3496-460c-cd956a690b69 |  |  |  |  | OK |  |  |  | Add | Add | Add |  | 1
CAT 24M | Pre Service Operational Check | Operational Checks | Check operation of auto lube system. | Defect |  | 30 | 30 | 30 | [7 empty] | 51ca32ff-9ed7-8ff5-5913-235179767a8e |  |  |  |  | OK |  |  |  | 19 | 19 | 18 |  | 1
CAT 24M | Pre Service Operational Check | Operational Checks | Check for oil leaks. | Defect |  | 31 | 31 | 31 | [7 empty] | beeb9a23-9883-8240-4b3d-fd42d504163f |  |  |  |  | OK |  |  |  | Add | Add | Add |  | 1
CAT 24M | Pre Service Operational Check | Operational Checks | Check for coolant leaks. | Defect |  | 32 | 32 | 32 | [7 empty] | 162d58fb-8485-2acb-29b5-cb497dfa157b |  |  |  |  | OK |  |  |  | Add | Add | Add |  | 1
CAT 24M | Pre Service Operational Check | Operational Checks | Check for air system leaks. | Defect |  | 33 | 33 | 33 | [7 empty] | 76ec25c8-a60c-6d1a-9007-4885e3ac24d2 |  |  |  |  | OK |  |  |  | Add | Add | Add |  | 1
CAT 24M | Pre Service Operational Check | Operational Checks | Inspect ladders/hand-rails for structural integrity. | Defect |  | 34 | 34 | 34 | [7 empty] | 85f89f5a-a441-4da1-96f3-cae90f2f37c2 |  |  |  |  | OK |  |  |  | Add | Add | Add |  | 1
CAT 24M | Pre Service Operational Check | Operational Checks | Inspect ROPS for structural integrity. | Defect |  | 35 | 35 | 35 | [7 empty] | 2091bb2a-5af4-2f13-2cb9-a453de7a0731 |  |  |  |  | OK |  |  |  | 21 | 21 | 20 |  | 1
CAT 24M | Pre Service Operational Check | Operational Checks | Check operation of ladder controls and switches. | Defect |  | 36 | 36 | 36 | [7 empty] | b3125b08-8ecb-6aa4-2408-b9b9a8c62db9 |  |  |  |  | OK |  |  |  | 23 | 23 | 22 |  | 1
CAT 24M | Pre Service Operational Check | Operational Checks | Check operation of ladder system and park brake interlock. | Defect |  | 37 | 37 | 37 | [7 empty] | 3dd597f5-17d5-3e93-4076-7d9eb45b86e1 |  |  |  |  | OK |  |  |  | 22 | 22 | 21 |  | 1
CAT 24M | Pre Service Operational Check | Operational Checks | Check alarm(s) when stair in operation. | Defect |  | 38 | 38 | 38 | [7 empty] | c8eaf4c2-5c37-14e7-0635-cb2ceefd5362 |  |  |  |  | OK |  |  |  | Update | Update | Update |  | 1
CAT 24M | Pre Service Operational Check | Operational Checks | Check engine shutdown system - Test operation. | Defect |  | 39 | 39 | 39 | [7 empty] | 88364a71-9065-63d3-55db-95980f7e5c28 |  |  |  |  | OK |  |  |  | 25 | 25 | 24 |  | 1
CAT 24M | Lube Service | Information | Drive grader to workshop using spotter, ensure wheels are chocked. Always ensure the safe work practices are followed in the workshop. When entering the workshop to complete the other services ensure the machine is driven in a straight line so as not to load up the steering geometry.<br> <b>Follow appropriate isolation procedure and tagging and/or locking out on the machine.</b> ¦ The dropdown list contains conditions that must be selected by the person performing the check. | InfoTab | [24 empty] | 1
CAT 24M | Lube Service | Recommended Lubricants |  | Note | [7 empty] | LUBRICANT
CAT 24M | Lube Service | Location of Hydraulic/Fuel Filters, Screens, Breathers and SOS Sample Points | Gambar ada di sheet 1 | Note | [6 empty] | 388
CAT 24M | Lube Service | Recommended Lubricants | <b>Note 1:</b> Tandem drive oil <b>DOES NOT</b> require <b>1U-9891</b> oil additive on 24M graders. | Note
CAT 24M | Lube Service | Oil Sample (use the correct SOS sampling method from the sampling points on the machine) | <b>Mandatory Oil Sample Bottle Information:</b><br> Unit Number; Machine SMU; Date; Compartment; Service Interval; Oil Changed (Y/N).<br> <b>NOTE:</b> Check live sample points are operational(Replace if required). Ensure cap fitted. | Note | [16 empty] | OK | [7 empty] | 1
CAT 24M | Lube Service | Oil Sample (use the correct SOS sampling method from the sampling points on the machine) | Compartment | Section | [10 empty] | 4 | [5 empty] | OK | [7 empty] | 1
CAT 24M | Lube Service | Oil Sample (use the correct SOS sampling method from the sampling points on the machine) | Engine Oil Sample | Service | 1 | 40 | 40 | 40 | [5 empty] | 1 |  | 7348c77d-0ca2-5d2c-874e-641fbf859d6e |  | 1 |  |  | OK |  |  | Update | Update | Update | Update |  | 1
CAT 24M | Lube Service | Oil Sample (use the correct SOS sampling method from the sampling points on the machine) | Differential Oil Sample | Service |  | 41 | 41 | 41 | [5 empty] | 1 |  | 70510297-6058-69b3-0152-88855c7d404c |  |  |  |  | OK | CAT 24M Only |  |  | 28 | 28 | 27 |  | 1
CAT 24M | Lube Service | Oil Sample (use the correct SOS sampling method from the sampling points on the machine) | Transmission Oil Sample | Service |  | 42 | 42 | 42 | [5 empty] | 1 |  | 52b4d224-522f-11dc-4b13-b57057e400c5 |  |  |  |  | OK | CAT 24M Only |  |  | 27 | 27 | 26 |  | 1
CAT 24M | Lube Service | Oil Sample (use the correct SOS sampling method from the sampling points on the machine) | Hydraulic System Oil Sample | Service |  | 43 | 43 | 43 | [5 empty] | 1 |  | 3bfeb442-3d66-91ec-1757-b8f4f85f116a |  |  |  |  | OK |  |  |  | Update | Update | Update |  | 1
CAT 24M | Lube Service | Oil Sample (use the correct SOS sampling method from the sampling points on the machine) | Left Front Wheel Hub Oil Sample | Service |  | 44 | 44 | 44 | [5 empty] | 1 |  | 818b16e8-580f-4a04-8856-340201b35f97 |  |  |  |  | OK |  |  |  | Update | Update | Update |  | 1
CAT 24M | Lube Service | Oil Sample (use the correct SOS sampling method from the sampling points on the machine) | Right Front Wheel Hub Oil Sample | Service |  | 45 | 45 | 45 | [5 empty] | 1 |  | 5c4de1f6-3dd0-555d-7198-cbba364e1671 |  |  |  |  | OK |  |  |  | Update | Update | Update |  | 1
CAT 24M | Lube Service | Oil Sample (use the correct SOS sampling method from the sampling points on the machine) | Left Tandem Drive Oil Sample | Service |  | 46 | 46 | 46 | [5 empty] | 1 |  | bbfd8e83-a3be-8363-9aa8-ef7e207e5893 |  |  |  |  | OK |  |  |  | Update | Update | Update |  | 1
CAT 24M | Lube Service | Oil Sample (use the correct SOS sampling method from the sampling points on the machine) | Right Tandem Drive Oil Sample | Service |  | 47 | 47 | 47 | [5 empty] | 1 |  | 820c5396-1ffa-8a94-0c64-f70043ae9b7b |  |  |  |  | OK |  |  |  | Update | Update | Update |  | 1
CAT 24M | Lube Service | Oil Sample (use the correct SOS sampling method from the sampling points on the machine) | Coolant Sample (Level 1) | Service |  |  |  | 48 | [5 empty] | 1 |  | 746ec125-310f-0b3d-025b-d21c042c19da |  |  |  |  | OK | [5 empty] | Update |  | 1
CAT 24M | Lube Service | Oil Change | Compartment | Section | [10 empty] | 6 | [5 empty] | OK | [7 empty] | 1
CAT 24M | Lube Service | Oil Change | Engine Oil Change | Service_Mapping | 2 | 48 | 48 | 49 |  |  |  |  | 60 | 1 |  | 64f710aa-3547-9149-9f59-a37bc3b339e5 |  | 2 |  |  | OK |  |  | 2 | 32 | 32 | 32 |  | 1
CAT 24M | Lube Service | Oil Change | Transmission Oil Change | Service_Mapping |  |  | 49 | 50 |  |  |  |  | 87 | 1 |  | 1889faff-5219-8e31-4546-112c13da7747 |  |  |  |  | OK | CAT 24M Only |  |  |  | 33 | 33 |  | 1
CAT 24M | Lube Service | Oil Change | Differential Oil Change | Service_Mapping |  |  | 50 | 51 |  |  |  |  | 184 | 1 |  | 876a7d80-3f9d-44f3-7fe3-6d12747d628e |  |  |  |  | OK | CAT 24M Only |  |  |  | 34 | 34 |  | 1
CAT 24M | Lube Service | Oil Change | Left Front Wheel Hub Oil Change | Service_Mapping |  |  | 51 | 52 |  |  |  |  | 4 | 1 |  | 654807c1-8b1a-2718-8ed3-018db3781a35 |  |  |  |  | UPDATE | Reduce frequency given such a small oil compartment. |  |  |  | Add | Update |  | 1
CAT 24M | Lube Service | Oil Change | Right Front Wheel Hub Oil Change | Service_Mapping |  |  | 52 | 53 |  |  |  |  | 4 | 1 |  | 4171d811-76ba-12d5-844a-1367525742e2 |  |  |  |  | UPDATE | Reduce frequency given such a small oil compartment. |  |  |  | Add | Update |  | 1
CAT 24M | Lube Service | Oil Change | Left Tandem Drive Oil Change | Service_Mapping |  |  |  | 54 |  |  |  |  | 322 | 1 |  | bf377cda-4dbf-0798-4a17-4557299b9ac8 |  |  |  |  | REMOVE | Standardise to above two 18M checks (one per tandem drive side). |  |  |  |  | 36 |  | 1 | Split into 2 subtask
CAT 24M | Lube Service | Oil Change | Right Tandem Drive Oil Change | Service_Mapping |  |  |  | 55 |  |  |  |  | 322 | 1 |  | 0cbcb7a1-7288-3529-388c-f9927aec39c1 | [10 empty] | Add |  |  | Split into 2 subtask
CAT 24M | Lube Service | Oil Change | Circle Drive Oil Change | Service_Mapping |  |  |  | 56 |  |  |  |  | 8.5 | 1 |  | f909a581-72e3-9e7a-03f2-a126d9f38c79 |  |  |  |  | OK |  | CAT 16M/18M Only |  |  |  | 37 |  | 1
CAT 24M | Lube Service | Oil Change | Circle Drive - Front Oil change | Service_Mapping |  |  | 53 | 57 |  |  |  |  | 8.5 | 1 |  | f1ad1031-03d6-07b8-4f05-97ebcf5f9155 |  |  |  |  | ADD | CAT 24M Only | CAT 24M Only |  |  | Add | Add |  | 1
CAT 24M | Lube Service | Oil Change | Circle Drive - Rear Oil Change | Service_Mapping |  |  | 54 | 58 |  |  |  |  | 8.5 | 1 |  | c098445f-0d0c-4695-7a3c-737aa822460e |  |  |  |  | ADD | CAT 24M Only | CAT 24M Only |  |  | Add | Add |  | 1
CAT 24M | Lube Service | Oil Change | Access System Oil Change (if fitted) | Service_Mapping |  |  |  | 59 | [5 empty] | 1 |  | 8c6b6317-7df2-751a-2017-6d5762b47923 |  |  |  |  | UPDATE | Update wording as per G129 |  |  |  |  | 38 |  | 1
CAT 24M | Lube Service | Oil Change | Hydraulic System Oil Change | Service_Mapping |  |  |  | 60 |  |  |  |  | 142 | 1 |  | ecb25bed-052e-4f49-1f68-486b4c38027d |  |  |  |  | OK | [5 empty] | Add |  | 1
CAT 24M | Lube Service | Oil Level Check | Compartment | Section | [10 empty] | 5 | [13 empty] | 1
CAT 24M | Interim | Interim | Engine Oil Level Check | Service_Input | interim | interim | interim | interim | [9 empty] | 3
CAT 24M | Lube Service | Oil Level Check | Transmission Oil Level Check | Service_Input | 3 | 49 | [7 empty] | 1 |  | 4caa41cb-84b3-3091-a3c2-c3b5572f40ed |  |  |  |  | ADD | CAT 24M Only |  | Add | Update |  |  |  | 1
CAT 24M | Lube Service | Oil Level Check | Differential Oil Level Check | Service_Input |  | 50 | [7 empty] | 1 |  | 2e3a4060-3442-8475-08fd-89b1efee8d9e |  |  |  |  | ADD | CAT 24M Only |  |  | Add |  |  |  | 1
CAT 24M | Lube Service | Oil Level Check | Left Front Wheel Hub Oil Level Check | Service_Input | 4 | 51 | 55 | [6 empty] | 1 |  | 37ca858a-7b96-7494-4534-d915b7a61743 |  |  |  |  | OK |  |  | Add | Update | Update |  |  | 1
CAT 24M | Lube Service | Oil Level Check | Right Front Wheel Hub Oil Level Check | Service_Input | 5 | 52 | 56 | [6 empty] | 1 |  | 3047b44d-97a6-2004-060f-69a89b189c34 |  |  |  |  | OK |  |  | Add | Update | Update |  |  | 1
CAT 24M | Lube Service | Oil Level Check | Left Tandem Drive Oil Level Check | Service_Input | 6 | 53 | 57 | [6 empty] | 1 |  | ce949f5e-7e44-2eeb-7d8d-c8228ac28940 |  |  |  |  | OK |  |  | Add | Update | Update |  |  | 1
CAT 24M | Lube Service | Oil Level Check | Right Tandem Drive Oil Level Check | Service_Input | 7 | 54 | 58 | [6 empty] | 1 |  | ed86804d-9afd-97db-7060-ae9b87fe4712 |  |  |  |  | OK |  |  | Add | Update | Update |  |  | 1
CAT 24M | Lube Service | Oil Level Check | Circle Drive Oil Level Check | Service_Input | 8 | 55 | 59 | [6 empty] | 1 |  | 6d47dcbf-1483-592f-99bf-3fcef4d096f6 |  |  |  |  | OK |  |  | Add | Update | Update |  |  | 1
CAT 24M | Lube Service | Oil Level Check | Hydraulic System Oil Level Check | Service_Input | 9 | 56 | 60 | [6 empty] | 1 |  | e035f15a-12b5-0ae3-28a0-bb784cea5f33 |  |  |  |  | OK |  |  | Add | Update | Update |  |  | 1
CAT 24M | Lube Service | Oil Level Check | Engine Cooling System Coolant Level Check | Service_Input | 10 | 57 | 61 | 61 | [5 empty] | 1 |  | 41e3082e-a0ff-2c82-62cc-011b79e94108 |  |  |  |  | OK |  |  | Add | Update | Update | Update |  | 1
CAT 24M | Lube Service | Oil Level Check | Check windscreen washer/ wipers reservoir | Service_Input |  | 58 | 62 | 62 | [7 empty] | 1e10e937-2a2c-8fe6-6689-4881f6bd4c32 |  |  |  |  | OK | Update Wording: "Check windscreen washer / wiper reservoir." |  |  | 63 | 64 | 65 |  | 1
CAT 24M | Lube Service | Magnetic Plug Ratings | Magnetic Plug Ratings | Section | [10 empty] | 2 | [5 empty] | OK | [7 empty] | 1
CAT 24M | Lube Service | Magnetic Plug Ratings | Inspect and report condition for each magnetic plug as per below: Caution: Hot oil under pressure. Caution: Do not use thread sealant on mag plugs when refitting. Refit dry only. | CBM_DESC |  | 59 | 63 | 63 | [7 empty] | 259c997a-9fe6-676c-479f-2c9a6d270f37 | cdbf40fd-1a81-45dd-8df7-61728d60e4d7 |  |  |  | OK |  |  |  | Add | Add | Add |  | 1
CAT 24M | Lube Service | Magnetic Plug Ratings | a Left Front Hub (Magnetic Plug) | CBM_NORMAL |  | 59a | 63a | 63a | [7 empty] | cbf9699c-733e-7871-3c20-523811506b6b | cdbf40fd-1a81-45dd-8df7-61728d60e4d7 |  | WHEEL BEARINGS FRONT LH | A, B, C, X | OK |  |  |  | Update | Update | Update |  | 1 |  | a
CAT 24M | Lube Service | Magnetic Plug Ratings | b Right Front Hub (Magnetic Plug) | CBM_NORMAL |  | 59b | 63b | 63b | [7 empty] | d537680b-365b-6727-899e-0e533f3b0494 | cdbf40fd-1a81-45dd-8df7-61728d60e4d7 |  | WHEEL BEARINGS FRONT RH | A, B, C, X | OK |  |  |  | Update | Update | Update |  | 1 |  | b
CAT 24M | Lube Service | Magnetic Plug Ratings | c Left Final Drive (Magnetic Plug) | CBM_NORMAL |  | 59c | 63c | 63c | [7 empty] | cfbfb5e3-09a2-09e0-7f3b-151a71b74bfd | cdbf40fd-1a81-45dd-8df7-61728d60e4d7 |  | FINAL DRIVE LH | A, B, C, X | OK |  |  |  | Update | Update | Update |  | 1 |  | c
CAT 24M | Lube Service | Magnetic Plug Ratings | d Right Final Drive (Magnetic Plug) | CBM_NORMAL |  | 59d | 63d | 63d | [7 empty] | 0a3062d4-5f1f-234b-092c-3b5c7f5a17c7 | cdbf40fd-1a81-45dd-8df7-61728d60e4d7 |  | FINAL DRIVE RH | A, B, C, X | OK |  |  |  | Update | Update | Update |  | 1 |  | d
CAT 24M | Lube Service | Magnetic Plug Ratings | e Differential (Magnetic Plug) | CBM_NORMAL |  | 59e | 63e | 63e |  | MAGNETIC | [5 empty] | 616582d0-982c-749a-88ef-e8c0c4858007 | cdbf40fd-1a81-45dd-8df7-61728d60e4d7 |  | DIFFERENTIAL | A, B, C, X | OK |  |  |  | Update | Update | Update |  | 1 |  | e
CAT 24M | Lube Service | Lube Service (Filter; Breather; Screen) | Lube Service (Filter; Breather; Screen) | Section | [10 empty] | 4 | [13 empty] | 1
CAT 24M | Lube Service | Lube Service (Filter; Breather; Screen) | Change cab air (fresh) filter. | Service |  | 60 | 64 | 64 | [7 empty] | a349192e-20d9-9840-6040-36b6c6fd2f2e |  |  |  |  | OK |  | Change Cab HEPA filter - Fresh Air |  | Update | Update | Update |  | 1
CAT 24M | Lube Service | Lube Service (Filter; Breather; Screen) | Change engine air filters. | NORMAL_DESC | 11 | 61 | 65 | 65 | [7 empty] | e86269f7-4050-0006-24eb-f61be64445b8 | 73c6d1a3-4b0e-4501-994c-7f18792f7f59 |  |  |  | OK |  |  | Add | Update | Update | Update |  | 1
CAT 24M | Lube Service | Lube Service (Filter; Breather; Screen) | a. Remove primary element. | Service | 11a | 61a | 65a | 65a | [7 empty] | e95d5e75-8206-792a-85c9-57ad86ea5f14 | 73c6d1a3-4b0e-4501-994c-7f18792f7f59 |  |  |  | OK |  |  | Add | Add | Add | 44a |  | 1 |  | a
CAT 24M | Lube Service | Lube Service (Filter; Breather; Screen) | b. Clean pre-cleaner assembly. | Service | 11b | 61b | 65b | 65b | [7 empty] | 722c3e9e-89bd-136a-898e-2ef6b095961c | 73c6d1a3-4b0e-4501-994c-7f18792f7f59 |  |  |  | OK |  |  | Add | Add | Add | 44b |  | 1 |  | b
CAT 24M | Lube Service | Lube Service (Filter; Breather; Screen) | c. Empty/clean vacuator valves. | Service | 11c | 61c | 65c | 65c | [7 empty] | 9beb0e20-7169-053a-52d8-c62611c77aa1 | 73c6d1a3-4b0e-4501-994c-7f18792f7f59 |  |  |  | OK |  |  | Add | 43c | 43c | 44c |  | 1 |  | c
CAT 24M | Lube Service | Lube Service (Filter; Breather; Screen) | d. Replace secondary element. | Service |  |  | 65d | 65d | [7 empty] | ae17e49d-15df-0196-4f87-ccc5c7735c2e | 73c6d1a3-4b0e-4501-994c-7f18792f7f59 |  |  |  | OK | 24M Frequency variance. |  |  |  | 43b | 44d |  | 1 |  | d
CAT 24M | Lube Service | Lube Service (Filter; Breather; Screen) | e. Replace primary element. | Service | 11d | 61d | 65e | 65e | [7 empty] | e477e0d3-612a-643d-142f-0bb459ae461d | 73c6d1a3-4b0e-4501-994c-7f18792f7f59 |  |  |  | OK |  |  | Add | 43a | 43a | 44e |  | 1 |  | e
CAT 24M | Lube Service | Lube Service (Filter; Breather; Screen) | a. Change engine oil filters. | Service |  | 62 | 66 | 66 | [7 empty] | b1ae5be8-67b1-2a55-24f9-4f2fc4a79543 | e1d50982-7b5f-45ed-84ed-7625b21c4c25 | 4a |  |  | OK |  |  |  | Update | Update | Update |  | 1
CAT 24M | Lube Service | Lube Service (Filter; Breather; Screen) | b. Cut and inspect one engine oil filter. | CBM_DESC |  | 62b | 66b | 66b | [7 empty] | 4b6dbf1d-9625-2529-7fd3-498ae51872c6 | e1d50982-7b5f-45ed-84ed-7625b21c4c25 | 4b |  |  | OK |  |  |  | Update | Update | Update |  | 1 |  | b
CAT 24M | Lube Service | Lube Service (Filter; Breather; Screen) | b1 Engine Oil Filter | CBM_NORMAL |  | 62b1 | 66b1 | 66b1 |  | FILTER_CUTS | [5 empty] | 7b75bfcb-434a-9ef8-9993-2471cd8f8b68 | e1d50982-7b5f-45ed-84ed-7625b21c4c25 | 4b1 | ENGINE | A, B, C, X | OK |  |  |  | Update | Update | Update |  | 1 |  | b1
CAT 24M | Lube Service | Lube Service (Filter; Breather; Screen) | Change fuel (secondary) filter. | Service |  | 63 | 67 | 67 | [7 empty] | a4f1edac-6427-9d4b-8f91-c8574dc35873 |  |  |  |  | OK |  |  |  | Update | Update | Update |  | 1
CAT 24M | Lube Service | Lube Service (Filter; Breather; Screen) | Change fuel (primary, water separator) filter. | Service |  | 64 | 68 | 68 | [7 empty] | 54a95de0-6afe-67a7-80cc-76cb07ba9bbb |  |  |  |  | OK |  |  |  | Update | Update | Update |  | 1
CAT 24M | Lube Service | Lube Service (Filter; Breather; Screen) | a. Change hydraulic case drain filter. | Service |  | 65 | 69 | 69 | [7 empty] | 228aabcf-4c7a-5bf6-93db-3f80ca9b997c | 7996a525-e2d6-423f-b886-5c0e253838f7 |  |  |  | UPDATE | 24M Only - Update Wording "a. Change hydraulic case drain filter. b. Cut and inspect hydraulic case drain filter. b1. Hydraulic case drain filter." |  |  | 47 | 47 | 47 |  | 1 | Split 2 subtask
CAT 24M | Lube Service | Lube Service (Filter; Breather; Screen) | b. Cut and inspect hydraulic case drain filter. | Service |  | 65b | 69b | 69b | [7 empty] | cb0feab3-2f38-8abb-36ca-25e96ca83185 | 7996a525-e2d6-423f-b886-5c0e253838f7 | [7 empty] | Add | Add | Add |  |  |  | b
CAT 24M | Lube Service | Lube Service (Filter; Breather; Screen) | b1. Hydraulic case drain filter | Service |  | 65b1 | 69b1 | 69b1 | [7 empty] | 45473a7b-a63b-5654-17bd-bd06d5ad55cb | 7996a525-e2d6-423f-b886-5c0e253838f7 | [7 empty] | Add | Add | Add |  |  |  | b1
CAT 24M | Lube Service | Lube Service (Filter; Breather; Screen) | a. Change hydraulic tank (return) filters. | Service |  | 66 | 70 | 70 | [7 empty] | 3dfdb1ff-67cb-829a-5bfd-9b23cf0b8421 | 4ded3595-d25c-446c-8558-1f102dfc34fc |  |  |  | UPDATE | 24M Only - Update Wording "a. Change hydraulic tank (return) filters." |  |  | 46 | 46 | 48 |  | 1
CAT 24M | Lube Service | Lube Service (Filter; Breather; Screen) | b. Cut and inspect hydraulic (return) filter. | CBM_DESC |  | 66b | 70b | 70b | [7 empty] | cc444c7c-04f7-4470-15ec-dc47a8e00392 | 4ded3595-d25c-446c-8558-1f102dfc34fc |  |  |  | UPDATE | 1000hr Frequency for 16M and 18M, 500hr for 24M |  |  | Add | Add | Add |  | 1 |  | b
CAT 24M | Lube Service | Lube Service (Filter; Breather; Screen) | b1. Hydraulic (Return) Filter | CBM_NORMAL |  | 66b1 | 70b1 | 70b1 |  | FILTER_CUTS | [5 empty] | fac1de21-2be9-6c8a-23e5-55fd3e8f7c31 | 4ded3595-d25c-446c-8558-1f102dfc34fc |  | MAIN PUMP | A, B, C, X | UPDATE | 1000hr Frequency for 16M and 18M, 500hr for 24M |  |  | Add | Add | Add |  | 1 |  | b1
CAT 24M | Lube Service | Lube Service (Filter; Breather; Screen) | a. Change hydraulic pilot oil filter. | Service |  | 67 | 71 | 71 | [7 empty] | fc2035dd-3e54-8260-26fe-32c2008a5e5a | 913ba534-2c7c-4648-83ff-83377363bd91 |  |  |  | UPDATE | CAT 24M only - update wording "a. Change hydraulic pilot oil filter." |  |  | 48 | 48 | 49 |  | 1
CAT 24M | Lube Service | Lube Service (Filter; Breather; Screen) | b. Cut and inspect hydraulic pilot oil filter. | CBM_DESC |  | 67b | 71b | 71b | [7 empty] | 08c9dd95-80a3-7f6a-8017-b9d67aea5805 | 913ba534-2c7c-4648-83ff-83377363bd91 |  |  |  | ADD | CAT 24M only. |  |  | Add | Add | Add |  | 1 |  | b
CAT 24M | Lube Service | Lube Service (Filter; Breather; Screen) | b1. Hydraulic Pilot Oil Filter | CBM_NORMAL |  | 67b1 | 71b1 | 71b1 |  | FILTER_CUTS | [5 empty] | e9f4ad4a-2a24-5f54-9d22-ec16c12a5f76 | 913ba534-2c7c-4648-83ff-83377363bd91 |  | MAIN PUMP | A, B, C, X | ADD | CAT 24M only. |  |  | Add | Add | Add |  | 1 |  | b1
CAT 24M | Lube Service | Lube Service (Filter; Breather; Screen) | a. Change transmission filter. | Service |  | 68 | 72 | 72 | [7 empty] | b0e7104a-3de4-7c43-2d85-498476fea4e9 | f75e386e-06c2-49c3-8049-2cfb4a5e6afb |  |  |  | UPDATE | CAT 24M only - update wording "a. Change transmission filter." |  |  | 49 | 49 | 50 |  | 1
CAT 24M | Lube Service | Lube Service (Filter; Breather; Screen) | b. Cut and inspect transmission filter. | CBM_DESC |  |  | 72b | 72b | [7 empty] | ee5d1f50-5b57-1b27-4464-b31341d17757 | f75e386e-06c2-49c3-8049-2cfb4a5e6afb |  |  |  | ADD | CAT 24M Only, 1000hr Frequency. |  |  |  | Add | Add |  | 1 |  | b
CAT 24M | Lube Service | Lube Service (Filter; Breather; Screen) | b1. Transmission Filter Cut | CBM_NORMAL |  |  | 72b1 | 72b1 |  | FILTER_CUTS | [5 empty] | d5476202-1520-2835-429f-e1fa150f2e0c | f75e386e-06c2-49c3-8049-2cfb4a5e6afb |  | TRANSMISSION | A, B, C, X | ADD | CAT 24M Only, 1000hr Frequency. |  |  |  | Add | Add |  | 1 |  | b1
CAT 24M | Lube Service | Lube Service (Filter; Breather; Screen) | a. Change differential filter. | Service |  | 69 | 73 | 73 | [7 empty] | 9e027afc-2b9f-9d23-6c02-073ad4a58234 | c6186b87-58fe-4f50-b911-04603c453f7c |  |  |  | UPDATE | CAT 24M only - update wording "a. Change differential filter." |  |  | 50 | 51 | 52 |  | 1
CAT 24M | Lube Service | Lube Service (Filter; Breather; Screen) | b. Cut and inspect differential filter. | CBM_DESC |  | 69b | 73b | 73b | [7 empty] | 3a35b6ee-a1bc-9d93-8181-ccd997273991 | c6186b87-58fe-4f50-b911-04603c453f7c |  |  |  | ADD | CAT 24M Only, 500hr frequency. |  |  | Add | Add | Add |  | 1 |  | b
CAT 24M | Lube Service | Lube Service (Filter; Breather; Screen) | b1. Differential Filter Cut | CBM_NORMAL |  | 69b1 | 73b1 | 73b1 |  | FILTER_CUTS | [5 empty] | 018737ea-3620-79f1-1c48-c5dff3af6ec2 | c6186b87-58fe-4f50-b911-04603c453f7c |  | DIFFERENTIAL | A, B, C, X | ADD | CAT 24M Only, 500hr frequency. |  |  | Add | Add | Add |  | 1 |  | b1
CAT 24M | Lube Service | Lube Service (Filter; Breather; Screen) | Change transmission breather. | Service |  |  | 74 | 74 | [7 empty] | 2d5eb745-9d07-58c1-59f2-fa3f4cab3c46 |  |  |  |  | UPDATE | Update Wording: "Change transmission breather." |  |  |  | 50 | 51 |  | 1
CAT 24M | Lube Service | Lube Service (Filter; Breather; Screen) | Change access system filter (if fitted). | Service |  |  |  | 75 | [7 empty] | c2a97eb4-0f8f-61ab-3d03-af4d07ed5cde |  |  |  |  | UPDATE | Update Wording: "Change access system filter (if fitted)." |  |  |  |  | 53 |  | 1
CAT 24M | Lube Service | Lube Service (Filter; Breather; Screen) | Change hydraulic tank breather. | Service |  |  |  | 76 | [7 empty] | f453aed6-2a86-906a-392e-e81a38ee78ae |  |  |  |  | OK | [5 empty] | Add |  | 1
CAT 24M | Lube Service | Lube Service (Filter; Breather; Screen) | Clean batteries and terminals. | Service |  | 70 | 75 | 77 | [7 empty] | 8797e83c-a589-a783-09a6-10a278ce2cf5 |  |  |  |  | OK |  |  |  | Add | Add | Add |  | 1
CAT 24M | Lube Service | Lube Service (Filter; Breather; Screen) | Clean radiator cap. | Service |  | 71 | 76 | 78 | [7 empty] | 5d2b29a8-321d-1f9a-21de-77c1c5697077 |  |  |  |  | OK |  |  |  | Update | Update | Update |  | 1
CAT 24M | Lube Service | Lube Service (Filter; Breather; Screen) | Clean engine crankcase breather. | Service |  | 72 | 77 | 79 | [7 empty] | bf7dc915-96f1-86ef-2578-82098740169c | fff915d1-3fc0-49f6-832c-ac425c836f51 |  |  |  | OK |  |  |  | Add | Add | Add |  | 1
CAT 24M | Lube Service | Lube Service (Filter; Breather; Screen) | a. Clean left tandem breather (replace as required). | Service |  | 73 | 78 | 80 | [7 empty] | f66ea16c-39e1-2b41-3d04-b37b0d82445e | fff915d1-3fc0-49f6-832c-ac425c836f51 |  |  |  | OK |  |  |  | Update | Update | Update |  | 1
CAT 24M | Lube Service | Lube Service (Filter; Breather; Screen) | b. Clean right tandem breather (replace as required). | Service |  | 73b | 78b | 80b | [7 empty] | 46b65980-1394-0a9b-6d85-043d93f74bdf | fff915d1-3fc0-49f6-832c-ac425c836f51 |  |  |  | OK |  |  |  | Update | Update | Update |  | 1 |  | b
CAT 24M | Lube Service | Lube Service (Filter; Breather; Screen) | Clean differential breather. | Service |  |  | 79 | 81 | [7 empty] | 99a59d24-5ed5-32ca-1f3e-7ccdbfe81b69 |  |  |  |  | OK |  |  |  |  | Update | Update |  | 1
CAT 24M | Lube Service | Lube Service (Filter; Breather; Screen) | Change Cab HEPA filter - Recirculation. | Service |  | 74 | 80 | 82 | [7 empty] | cf249218-0d65-95d2-8006-4f72d54c87cc |  |  |  |  | OK |  | Change Cab HEPA filter - Recirculation |  | Update | Update | Update |  | 1
CAT 24M | Lube Service | Lube Service (Filter; Breather; Screen) | a. Remove and inspect transmission suction screen. | CBM_DESC |  |  | 81 | 83 | [7 empty] | 8a8a3894-9eae-7f12-24f5-79c84e3077d5 | 734f4327-3b07-4123-8e54-facd1abbfff0 |  |  |  | OK | 1000hr Only |  |  |  | Add | Add |  | 1
CAT 24M | Lube Service | Lube Service (Filter; Breather; Screen) | a1 Transmission Suction Screen | CBM_MANUAL |  |  | 81a1 | 83a1 |  | SCREENS | [5 empty] | 93d495a8-2f29-4723-1134-922c700850ab | 734f4327-3b07-4123-8e54-facd1abbfff0 |  | TRANSMISSION | A, B, C, X | OK | 1000hr Only |  |  |  | Add | Add |  | 1 |  | a1
CAT 24M | Lube Service | Lube Service (Filter; Breather; Screen) | b. Clean and refit transmission suction screen. | Service |  |  | 81b | 83b | [7 empty] | c292d00d-9d39-13d3-479c-4517bc5e2ed9 | 734f4327-3b07-4123-8e54-facd1abbfff0 |  |  |  | OK | 1000hr Only |  |  |  | Add | Add |  | 1 |  | b
CAT 24M | Lube Service | Lube Service (Filter; Breather; Screen) | a. Remove and inspect transmission magnetic screen. | CBM_DESC |  |  | 82 | 84 | [7 empty] | c2a7372f-4351-7ea8-4399-71989689182b | 66b4ef1e-39c1-4447-a0a4-1aa32904181a |  |  |  | OK | 1000hr Only |  |  |  | Update | Update |  | 1
CAT 24M | Lube Service | Lube Service (Filter; Breather; Screen) | a1 Transmission Magnetic Screen | CBM_MANUAL |  |  | 82a1 | 84a1 |  | SCREENS | [5 empty] | 670b2b27-107b-97b7-365b-347b7c172358 | 66b4ef1e-39c1-4447-a0a4-1aa32904181a |  | TRANSMISSION | A, B, C, X | OK | 1000hr Only |  |  |  | Update | Update |  | 1 |  | a1
CAT 24M | Lube Service | Lube Service (Filter; Breather; Screen) | b. Clean and refit transmission magnetic screen. | Service |  |  | 82b | 84b | [7 empty] | ff8d578e-84da-672a-00ea-83f6b5fca568 | 66b4ef1e-39c1-4447-a0a4-1aa32904181a |  |  |  | OK | 1000hr Only |  |  |  | Update | Update |  | 1 |  | b
CAT 24M | Lube Service | Lube Service (Filter; Breather; Screen) | Drain water & sediment from fuel tank. | Service |  | 75 | 83 | 85 | [7 empty] | d6891844-08b9-22e5-18f4-d883ad839b7b |  |  |  |  | OK |  |  |  | Add | Update | Update |  | 1
CAT 24M | Lube Service | Lube Service (Filter; Breather; Screen) | Drain water from fuel water separator. | Service |  | 76 | 84 | 86 | [7 empty] | dd8cb18d-81fe-8231-4347-6717b1aa4814 |  |  |  |  | OK |  |  |  | 53 | Update | 58 |  | 1
CAT 24M | Lube Service | Lube Service (Filter; Breather; Screen) | Clean and inspect steering control manifold screen (replace if necessary). | Service |  |  |  | 87 | [7 empty] | 3d2a28fd-5a21-0a7c-0075-a0a614830b13 |  |  |  |  | UPDATE | Update Wording - 24M Only "Clean and inspect steering control manifold screen (replace if necessary)." |  |  |  |  | 60 |  | 1
CAT 24M | Lube Service | Lube Service (Filter; Breather; Screen) | Drive shaft slip joint (hand grease gun). | Service |  | 77 | 85 | 88 | [7 empty] | 49eaeab7-465f-8a98-54a3-340e3a375f2e |  |  |  |  | OK |  | Grease Section |  | 65 | 67 | 68 |  | 1
CAT 24M | Lube Service | Lube Service (Filter; Breather; Screen) | Seat suspension bearings (hand grease gun). | Service |  | 78 | 86 | 89 | [7 empty] | f6b7ba71-7fdc-1cc4-22ef-511227aa3fa3 |  |  |  |  | OK |  | Grease Section |  | 66 | 68 | 69 |  | 1
CAT 24M | Lube Service | Lube Service (Filter; Breather; Screen) | Grease fan drive bearing and belt tensioner (hand grease gun). | Service |  | 79 | 87 | 90 | [7 empty] | cdbe8425-6452-0b17-1e20-0ba1d78d4b93 |  |  |  |  | OK |  | Remove - Fan is Hydraulic |  | Add | Add | Add |  | 1
CAT 24M | Lube Service | Lube Service (Filter; Breather; Screen) | Fill bulk grease tank. | Service |  | 80 | 88 | 91 | [7 empty] | cdeeac81-691a-1591-a5e2-a1aff8036b08 |  |  |  |  | OK |  |  |  | Update | Update | Update |  | 1
CAT 24M | Lube Service | Lube Service (Filter; Breather; Screen) | Grease access system manual grease point(s) (hand grease). | Service |  | 81 | 89 | 92 | [7 empty] | ac5cf7ed-4620-41e9-7fcb-ecfbbbe64611 |  |  |  |  | OK |  |  |  | Add | Add | Update |  | 1
CAT 24M | Lube Service | Lube Service (Filter; Breather; Screen) | Perform autolube system checks: | NORMAL_DESC |  | 82 | 90 | 93 | [7 empty] | a1820ee3-29d7-3f62-4d67-1174a7685c19 | c07b3d97-2fe5-40cd-b1bf-cb31bd64d267 |  |  |  | OK |  |  |  | Add | Add | Add |  | 1
CAT 24M | Lube Service | Lube Service (Filter; Breather; Screen) | a. Check operation of grease pump via manual operation. | Service |  | 82a | 90a | 93a | [7 empty] | 38b6fa12-0c4f-8e14-8958-bf28107e9271 | c07b3d97-2fe5-40cd-b1bf-cb31bd64d267 |  |  |  | OK |  |  |  | Add | Add | Add |  | 1 |  | a
CAT 24M | Lube Service | Lube Service (Filter; Breather; Screen) | b. Allow grease pump to perform automatic cycle. Check/adjust cycle and duration time of grease pump. | Service |  | 82b | 90b | 93b | [7 empty] | 1917b117-5a27-6fa9-82f2-0321feb116d0 | c07b3d97-2fe5-40cd-b1bf-cb31bd64d267 |  |  |  | OK |  |  |  | Add | Add | Add |  | 1 |  | b
CAT 24M | Lube Service | Lube Service (Filter; Breather; Screen) | c. Remove each cap from all the grease injectors and manually cycle the auto-lube system. Adjust/replace faulty grease injectors. | Service |  | 82c | 90c | 93c | [7 empty] | 15cd616a-1663-47b5-683b-ef06b49f27f1 | c07b3d97-2fe5-40cd-b1bf-cb31bd64d267 |  |  |  | OK |  |  |  | Add | Add | Add |  | 1 |  | c
CAT 24M | Lube Service | Lube Service (Filter; Breather; Screen) | d. Before refitting the caps to the grease injectors, manually purge each point with a grease pump. | Service |  | 82d | 90d | 93d | [7 empty] | 1a70675c-3b46-9304-03a6-0f6abb6264d5 | c07b3d97-2fe5-40cd-b1bf-cb31bd64d267 |  |  |  | OK |  |  |  | Add | Add | Add |  | 1 |  | d
CAT 24M | Lube Service | Lube Service (Filter; Breather; Screen) | e. Visually inspect each grease point for fresh grease and check lines for leaks. | Service |  | 82e | 90e | 93e | [7 empty] | d0e93ac3-9580-9415-7aef-7d087bf161a8 | c07b3d97-2fe5-40cd-b1bf-cb31bd64d267 |  |  |  | OK |  |  |  | Add | Add | Add |  | 1 |  | e
CAT 24M | Lube Service | Lube Service (Filter; Breather; Screen) | Clean cab and air conditioning filters (replace if required). | Service |  |  | 91 | 94 | [7 empty] | 4648ba7c-116a-3fd3-1147-094aa657837c |  |  |  |  | Remove | 24M Only - Update Wording: "Clean cab and air conditioning filters (replace if required)." | Standardise on Fresh Air and Recirculation filters |  |  | 58 | 62 |  | 1
CAT 24M | Lube Service | Lube Service (Filter; Breather; Screen) | Condition of Fuel Tank. | Defect |  | 83 | 92 | 95 | [7 empty] | aee621c4-1a76-4a93-7e84-2638ba3834ec |  |  |  |  | ADD |  | Add |  | Add | Add | Add |  | 1
CAT 24M | Lube Service | Lube Service (Filter; Breather; Screen) | Check operation and condition of Flomax fittings. | Service |  | 84 | 93 | 96 | [7 empty] | 5d2bab1e-23da-1417-1508-09b1b6dd9d38 |  |  |  |  | UPDATE | 24M Only - Update Wording: "Check operation and condition of Flomax fittings." | Flowmax no longer the Specification for Fast Fuel system. Check Section. Update wording: Operation and condition of Fuel Fast Fill system |  | 62 | 65 | 66 |  | 1
CAT 24M | Lube Service | Lube Service (Filter; Breather; Screen) | Clean alternator breather (replace if required). | Service |  | 85 | 94 | 97 | [7 empty] | 9635b84d-70d8-0d0d-64c5-cabcc4145c13 |  |  |  |  | UPDATE | 24M Only - Update Wording: "Clean alternator breather (replace if required)." | Check Section |  | 64 | 66 | 67 |  | 1
CAT 24M | Mechanical Service | Information | Mechanical checks shall be carried out in a designated service area in the workshop.<br> <b>Follow appropriate isolation procedure and tagging and/or locking out on the machine.</b> ¦ The dropdown list contains conditions that must be selected by the person performing the check. | InfoTab | [24 empty] | 1
CAT 24M | Mechanical Service | Engine Section | Engine Section | Section | [16 empty] | OK | [7 empty] | 1
CAT 24M | Mechanical Service | Engine Section | Check for engine any oil leaks and coolant leaks. | CBM_DESC |  | 86 | 95 | 98 | [7 empty] | 550e16b3-96f2-5db8-01cf-07ac45649063 | 09fc4e1b-b2dd-4117-9d21-f1a4cd6c70e1 |  |  |  | OK |  |  |  | Add | Add | Add |  | 1
CAT 24M | Mechanical Service | Engine Section | a. Engine Oil Leaks | CBM_MANUAL |  | 86a | 95a | 98a | [7 empty] | 8d7ccbec-9ce6-7920-5b8e-4f00169f64c3 | 09fc4e1b-b2dd-4117-9d21-f1a4cd6c70e1 |  | ENGINE | A, B, C, X | OK |  |  |  | Add | Add | Add |  | 1 | Split 2 sub task | a
CAT 24M | Mechanical Service | Engine Section | b. Engine Coolant Leaks | CBM_MANUAL |  | 86b | 95b | 98b |  | LEAKS | [5 empty] | 8adb7c7d-179c-8e33-403f-a0d8f0461485 | 09fc4e1b-b2dd-4117-9d21-f1a4cd6c70e1 |  | - ENGINE - RADIATOR | A, B, C, X |  |  |  |  | Add | Add | Add |  |  | Split 2 sub task | b
CAT 24M | Mechanical Service | Engine Section | Check fuel system for loose bolts and fittings. | Defect |  | 87 | 96 | 99 | [7 empty] | cb84b879-2f35-44bc-862b-8f5750634dac |  |  |  |  | OK |  |  |  | Add | Add | Add |  | 1
CAT 24M | Mechanical Service | Engine Section | Check fuel system pump and injection rail for leaks. | Defect |  | 88 | 97 | 100 | [7 empty] | 9acbc64e-5ab2-0085-34f7-ccaed7300349 |  |  |  |  | OK |  |  |  | Add | Add | Add |  | 1
CAT 24M | Mechanical Service | Engine Section | Check security of fuel transfer and priming pumps. | Defect |  | 89 | 98 | 101 | [7 empty] | 65e72f0f-895a-4ce1-600b-9c8af9eb058b |  |  |  |  | OK | Standardise to other 18M checks. |  |  | 69 | 71 | 73 |  | 1
CAT 24M | Mechanical Service | Engine Section | Check fuel suction line and tank for leaks. | Defect |  | 90 | 99 | 102 | [7 empty] | 106da618-80e4-9b28-46c2-4f86e14439bb |  |  |  |  | OK |  |  |  | Update | Update | Update |  | 1
CAT 24M | Mechanical Service | Engine Section | Inspect fuel filter head for security, housing cracks and fuel fitting leaks. Inspect area for signs of fuel leaks. | Defect |  | 91 | 100 | 103 |  |  | 328 |  |  |  |  | 510793bb-9edb-4301-3cba-743c23d46a39 |  |  |  |  | OK |  |  |  | 80 | 82 | 84 |  | 1
CAT 24M | Mechanical Service | Engine Section | a. Check turbos for indication of damage or loose or missing fasteners. | Defect |  | 92 | 101 | 104 | [7 empty] | 376933d6-a47d-76d1-2602-3301da5d0241 | 5c55a569-95cb-4ec6-8898-58a58040aadf |  |  |  | OK |  |  |  | Add | Add | Add |  | 1
CAT 24M | Mechanical Service | Engine Section | b. Check turbos for indication of leaks. | CBM_DESC |  | 92b | 101b | 104b | [7 empty] | db276aff-1bb0-759c-1a6d-2ce013615777 | 5c55a569-95cb-4ec6-8898-58a58040aadf |  |  |  | OK |  |  |  | Add | Add | Add |  | 1 |  | b
CAT 24M | Mechanical Service | Engine Section | b1 Turbocharger (Leaks Visual Inspect) | CBM_MANUAL |  | 92b1 | 101b1 | 104b1 |  | LEAKS | [5 empty] | 053fa8b1-9120-275a-0441-804282a794a7 | 5c55a569-95cb-4ec6-8898-58a58040aadf |  | TURBO | A, B, C, X | OK |  |  |  | Add | Add | Add |  | 1 |  | b1
CAT 24M | Mechanical Service | Engine Section | Check cooling system hoses for condition and clamps for tightness. | Defect |  | 93 | 102 | 105 | [7 empty] | 562dd788-1b93-6307-525f-a8f033c58887 |  |  |  |  | OK |  |  |  | Add | Add | Add |  | 1
CAT 24M | Mechanical Service | Engine Section | Check cooling fan mounts for condition and cap screws are secure. | Defect |  | 94 | 103 | 106 | [7 empty] | c858e7c3-9d00-66d8-2d2b-aada7afe193a |  |  |  |  | OK |  |  |  | Update | Update | Update |  | 1
CAT 24M | Mechanical Service | Engine Section | Check radiator and A/C condenser for debris (wash if necessary). | Defect |  | 95 | 104 | 107 | [7 empty] | c387eda3-69c1-46b9-4889-f3e89d3542d9 |  |  |  |  | OK |  |  |  | Update | Update | Update |  | 1
CAT 24M | Mechanical Service | Engine Section | Check engine mounts for damage or deterioration. | Defect |  | 96 | 105 | 108 | [7 empty] | ab8dba05-5e79-204b-882b-66b5129123a0 |  |  |  |  | OK |  |  |  | Add | Add | Add |  | 1
CAT 24M | Mechanical Service | Engine Section | Check transmission mounts for damage or deterioration. | Defect |  | 97 | 106 | 109 | [7 empty] | 9e0fbb1b-0053-7169-898b-5fc0b42a4c4d |  |  |  |  | UPDATE | Update Wording: "Check transmission mounts for damage or deterioration." |  |  | 72 | 74 | 76 |  | 1
CAT 24M | Mechanical Service | Engine Section | Check fan, A/C and alternator belts for wear and cracking. | Defect |  | 98 | 107 | 110 | [7 empty] | 5099f250-a243-2226-4b08-76e4b02d867a |  |  |  |  | OK |  |  |  | 74 | 76 | 78 |  | 1
CAT 24M | Mechanical Service | Engine Section | Check belt tensioner. | Defect |  | 99 | 108 | 111 | [7 empty] | f769eb35-0a2d-a50e-91f9-35bce5321fa1 |  |  |  |  | OK |  |  |  | 75 | 77 | 79 |  | 1
CAT 24M | Mechanical Service | Engine Section | Check condition of crankshaft vibration dampener. | Defect |  | 100 | 109 | 112 | [7 empty] | 6fbbebaa-3614-1120-0e5f-94e7d99360cf |  |  |  |  | UPDATE | Reduce to 2,000hr frequency as per CAT SIS. |  |  | 77 | 79 | 81 |  | 1
CAT 24M | Mechanical Service | Engine Section | Check integrity and security of fire-retardant sheathing/ lagging. | Defect |  | 101 | 110 | 113 | [7 empty] | 343b880d-739b-369d-2ad8-235eba5e1c5b |  |  |  |  | OK |  |  |  | 78 | 80 | 82 |  | 1
CAT 24M | Mechanical Service | Engine Section | Check condition and security of all guards, shields and covers. | Defect |  | 102 | 111 | 114 | [7 empty] | 39637d24-8af4-2096-34d9-59ca2d4e4fe8 |  |  |  |  | OK |  |  |  | 79 | 81 | 83 |  | 1
CAT 24M | Mechanical Service | Engine Section | Confirm insulating covers are correctly installed on starter motor cabling. | NORMAL_DESC |  | 103 | 112 | 115 |  |  | 329 |  |  |  |  | 58040519-632b-9965-0734-f0a113d79314 |  |  |  |  | OK |  |  |  | 81 | 83 | 85 |  | 1
CAT 24M | Mechanical Service | Air Inlet and Exhaust System | Air Inlet and Exhaust System | Section | [16 empty] | OK | [7 empty] | 1
CAT 24M | Mechanical Service | Air Inlet and Exhaust System | Inspect air intake and exhaust systems. | Defect |  | 104 | 113 | 116 | [7 empty] | 1c033a81-2b9a-8d50-6327-8ec3cf1b044d |  |  |  |  | OK |  |  |  | 82 | 84 | 86 |  | 1
CAT 24M | Mechanical Service | Air Inlet and Exhaust System | Check induction system for leaks and clamps for tightness. | Defect |  | 105 | 114 | 117 | [7 empty] | 18bace3b-6ca1-5abd-85e0-fb5638492c9f |  |  |  |  | OK |  |  |  | 83 | 85 | 87 |  | 1
CAT 24M | Mechanical Service | Air Inlet and Exhaust System | Check air to air aftercooler for damage, cracks and leaks. | Defect |  | 106 | 115 | 118 | [7 empty] | 7048765c-480d-7c6c-0085-c5a5560ba0d9 |  |  |  |  | UPDATE | Update Wording: "Check air to air aftercooler for damage, cracks and leaks." |  |  | 84 | 86 | 88 |  | 1
CAT 24M | Mechanical Service | Air Inlet and Exhaust System | Check lagging on the exhaust system is secure, with no loose sections. | Defect |  | 107 | 116 | 119 | [7 empty] | 2cbe5947-7a89-1141-0a9b-bf8276545be5 |  |  |  |  | OK |  |  |  | 86 | 88 | 90 |  | 1
CAT 24M | Mechanical Service | Air Inlet and Exhaust System | Check exhaust system for leaks and clamps for tightness. | Defect |  | 108 | 117 | 120 | [7 empty] | caf59de8-2339-2204-7c0a-e057c66d0d20 |  |  |  |  | OK |  |  |  | 85 | 87 | 89 |  | 1
CAT 24M | Mechanical Service | Air Conditioning | Air Conditioning | Section | [16 empty] | OK | [7 empty] | 1
CAT 24M | Mechanical Service | Air Conditioning | Check heater tap operation. | Defect |  | 109 | 118 | 121 | [7 empty] | 1010e63d-09ac-2649-1945-9b9542aa58f0 |  |  |  |  | OK |  |  |  | 87 | 89 | 91 |  | 1
CAT 24M | Mechanical Service | Air Conditioning | Check the moisture indicator on the receiver/dryer. If the indicator is pink or white, there is moisture in the system - change the receiver/dryer.<br> <b>Note:</b> If the receiver/dryer is changed, the gas level must be checked. | Defect |  | 110 | 119 | 122 | [7 empty] | 8e3ee037-33fe-1d73-5bc2-fdb2132d088e |  |  |  |  | OK |  |  |  | 88 | 90 | 92 |  | 1
CAT 24M | Mechanical Service | Air Conditioning | Check over hoses and fittings for rub points and leaks (look for wet spots/oil stains). | Defect |  | 111 | 120 | 123 | [7 empty] | 1b817984-0161-62c3-6176-5db6ecc240ff |  |  |  |  | OK |  |  |  | 89 | 91 | 93 |  | 1
CAT 24M | Mechanical Service | Air Conditioning | Check compressor mounting bolts are tight and secure. | Defect |  | 112 | 121 | 124 | [7 empty] | 61304168-14b4-0088-8e07-3cbb79658cf2 |  |  |  |  | OK |  |  |  | 90 | 92 | 94 |  | 1
CAT 24M | Mechanical Service | Air Conditioning | Check wiring to compressor for security and condition. | Defect |  | 113 | 122 | 125 | [7 empty] | 1a36a30a-14ad-8a93-99ee-d17067d28c6f |  |  |  |  | OK |  |  |  | 91 | 93 | 95 |  | 1
CAT 24M | Mechanical Service | Air Conditioning | Clean the condenser coil. | Defect |  | 114 | 123 | 126 | [7 empty] | f67b5131-64fc-954e-38c8-7faeb3ec8905 |  |  |  |  | OK |  |  |  | 92 | 94 | 96 |  | 1
CAT 24M | Mechanical Service | Air Conditioning | Check condenser mounting for security. | Defect |  | 115 | 124 | 127 | [7 empty] | 66071b85-280f-0eb9-3e23-456b05e02e7f |  |  |  |  | OK |  |  |  | 93 | 95 | 97 |  | 1
CAT 24M | Mechanical Service | Hydraulic and Steering System | Hydraulic and Steering System | Section | [16 empty] | OK | [7 empty] | 1
CAT 24M | Mechanical Service | Hydraulic and Steering System | Check control valves and actuators for leaks. | Defect |  | 116 | 125 | 128 | [7 empty] | 0f9edf93-1978-7c2c-2ac5-500b2f0999bc |  |  |  |  | OK |  |  |  | Add | Add | Add |  | 1
CAT 24M | Mechanical Service | Hydraulic and Steering System | Check pump seals, hoses and fittings. | Defect |  | 117 | 126 | 129 | [7 empty] | 80e4c97e-82f0-8ff2-6622-dccc48db5357 |  |  |  |  | OK |  |  |  | Add | Add | Add |  | 1
CAT 24M | Mechanical Service | Hydraulic and Steering System | Check hydraulic system for leaking, weeping or damaged hoses. | Defect |  | 118 | 127 | 130 | [7 empty] | da29c8fc-9b28-0dde-7da9-fc2fb0728368 |  |  |  |  | OK |  |  |  | Add | Add | Add |  | 1
CAT 24M | Mechanical Service | Hydraulic and Steering System | Inspect hydraulic tank mounting bolts. | Defect |  | 119 | 128 | 131 | [7 empty] | 48784774-5195-6c25-66da-c160f9581a25 |  |  |  |  | OK |  |  |  | Add | Add | Add |  | 1
CAT 24M | Mechanical Service | Hydraulic and Steering System | Inspect hydraulic accumulators for corrosion, damage, cracks or leaks. | Defect |  | 120 | 129 | 132 | [7 empty] | d635e24f-69e8-585d-2e8b-8d3bf1a5558c |  |  |  |  | OK |  |  |  | Add | Add | Add |  | 1
CAT 24M | Mechanical Service | Hydraulic and Steering System | Check all hydraulic cylinders for condition (weeps or leaks). | CBM_DESC |  | 121 | 130 | 133 | [7 empty] | 5763b3f3-8d4d-4128-5361-02701ce535e9 | 37e70918-9885-4714-857d-487a4533d9cc |  |  |  | OK |  |  |  | Add | Add | Add |  | 1
CAT 24M | Mechanical Service | Hydraulic and Steering System | a. Left Articulation Cylinder (Leaks Visual Inspect) | CBM_MANUAL |  | 121a | 130a | 133a | [7 empty] | 95c95414-2e20-47b3-0ffa-493da5de4ebd | 37e70918-9885-4714-857d-487a4533d9cc |  | ARTIC CYLINDER LH | A, B, C, X | OK |  |  |  | Add | Add | Add |  | 1 |  | a
CAT 24M | Mechanical Service | Hydraulic and Steering System | b. Right Articulation Cylinder (Leaks Visual Inspect) | CBM_MANUAL |  | 121b | 130b | 133b | [7 empty] | 276cc7cf-88be-97e8-82e9-ed75469b7f34 | 37e70918-9885-4714-857d-487a4533d9cc |  | ARTIC CYLINDER RH | A, B, C, X | OK |  |  |  | Add | Add | Add |  | 1 |  | b
CAT 24M | Mechanical Service | Hydraulic and Steering System | c. Blade Centre Shift Cylinder (Leaks Visual Inspect) | CBM_MANUAL |  | 121c | 130c | 133c | [7 empty] | a378142f-5646-53e2-94dc-4318863a6a6d | 37e70918-9885-4714-857d-487a4533d9cc |  | BL/CENTRE SHIFT CYL | A, B, C, X | OK |  |  |  | Add | Add | Add |  | 1 |  | c
CAT 24M | Mechanical Service | Hydraulic and Steering System | d. Left Blade Lift Cylinder (Leaks Visual Inspect) | CBM_MANUAL |  | 121d | 130d | 133d | [7 empty] | d4dd2a41-98bf-68e6-37ad-eb798b711767 | 37e70918-9885-4714-857d-487a4533d9cc |  | BLADE LIFT CYLINDER LH | A, B, C, X | OK |  |  |  | Add | Add | Add |  | 1 |  | d
CAT 24M | Mechanical Service | Hydraulic and Steering System | e. Right Blade Lift Cylinder (Leaks Visual Inspect) | CBM_MANUAL |  | 121e | 130e | 133e | [7 empty] | 4155d325-583c-6b5e-34ce-f566acb711bd | 37e70918-9885-4714-857d-487a4533d9cc |  | BLADE LIFT CYLINDER RH | A, B, C, X | OK |  |  |  | Add | Add | Add |  | 1 |  | e
CAT 24M | Mechanical Service | Hydraulic and Steering System | f. Blade Side Shift Cylinder (Leaks Visual Inspect) | CBM_MANUAL |  | 121f | 130f | 133f | [7 empty] | 98e44f07-a3c4-3c2f-02f0-cbcfd44f87e9 | 37e70918-9885-4714-857d-487a4533d9cc |  | BL/SIDE SHIFT CYLINDER | A, B, C, X | OK |  |  |  | Add | Add | Add |  | 1 |  | f
CAT 24M | Mechanical Service | Hydraulic and Steering System | g. Left Blade Tilt Cylinder (Leaks Visual Inspect) | CBM_MANUAL |  | 121g | 130g | 133g | [7 empty] | 4b7aaff8-9bf7-822b-9273-ad5c026f55cf | 37e70918-9885-4714-857d-487a4533d9cc |  | -BLADE TILT CYLINDER LH -BLADE TILT CYLINDER RH | A, B, C, X | OK |  |  |  | Add | Add | Add |  | 1 |  | g
CAT 24M | Mechanical Service | Hydraulic and Steering System | h. Right Blade Tilt Cylinder (Leaks Visual Inspect) | CBM_MANUAL |  | 121h | 130h | 133h | [16 empty] | Add | Add | Add |  | 1 |  | h
CAT 24M | Mechanical Service | Hydraulic and Steering System | i. Ripper Lift Cylinder (Leaks Visual Inspect) | CBM_MANUAL |  | 121i | 130i | 133i | [7 empty] | 468cfb6b-4676-23e2-64e1-106cba5d607a | 37e70918-9885-4714-857d-487a4533d9cc |  | -RIPPER LIFT CYLINDER LH -RIPPER LIFT CYLINDER RH | A, B, C, X | OK |  |  |  | Add | Add | Add |  | 1 |  | i
CAT 24M | Mechanical Service | Hydraulic and Steering System | j. Left Steering Cylinder (Leaks Visual Inspect) | CBM_MANUAL |  | 121j | 130j | 133j | [7 empty] | 0a8b6d17-7ab4-13e7-64fa-ef20f44b8180 | 37e70918-9885-4714-857d-487a4533d9cc |  | STEERING CYLINDER LH | A, B, C, X | OK |  |  |  | Add | Add | Add |  | 1 |  | j
CAT 24M | Mechanical Service | Hydraulic and Steering System | k. Right Steering Cylinder (Leaks Visual Inspect) | CBM_MANUAL |  | 121k | 130k | 133k | [7 empty] | f383469d-4c9e-1b41-76ec-2fbc58eb1042 | 37e70918-9885-4714-857d-487a4533d9cc |  | STEERING CYLINDER RH | A, B, C, X | OK |  |  |  | Add | Add | Add |  | 1 |  | k
CAT 24M | Mechanical Service | Hydraulic and Steering System | l. Left Wheel Lean Cylinder (Leaks Visual Inspect) | CBM_MANUAL |  | 121l | 130l | 133l | [7 empty] | 35a31184-4f2b-9f7f-8c58-a4fad8af30fe | 37e70918-9885-4714-857d-487a4533d9cc |  | -WHEEL LEAN CYLINDER LH -WHEEL LEAN CYLINDER RH | A, B, C, X | OK |  |  |  | Add | Add | Add |  | 1 |  | l
CAT 24M | Mechanical Service | Hydraulic and Steering System | m. Right Wheel Lean Cylinder (Leaks Visual Inspect) | CBM_MANUAL |  | 121m | 130m | 133m |  | LEAKS_CYLINDER | [14 empty] | Add | Add | Add |  | 1 |  | m
CAT 24M | Mechanical Service | Structure Section | Structure Section | Section | [24 empty] | 1
CAT 24M | Mechanical Service | Structure Section | Check top and bottom articulation pin retainer bolts for any signs of loosening or sheared or missing bolts. Deficiencies to this bolted joint can indicate articulation hitch/bearing wear or damage to the top frame plate. | Defect |  | 122 | 131 | 134 | [7 empty] | dc6a29f1-1872-5b6b-8642-3441dd822577 |  |  |  |  | OK |  |  |  | Update | Update | Update |  | 1
CAT 24M | Mechanical Service | Structure Section | Visually inspect top and bottom articulation pins for signs of excessive movement. | Defect |  |  |  | 135 | [7 empty] | b7bd25e4-17de-6a1a-625a-8abae36a5bdc |  |  |  |  | OK |  | Update Wording: Visually inspect top and bottom articulation pins for signs of excessive movement. |  |  |  | Update |  | 1
CAT 24M | Mechanical Service | Structure Section | Check and measure wear/movement of Articulation Hitch Pin. | CBM_DESC |  |  |  | 136 | [7 empty] | f3a02353-3f5b-339a-8cd7-3738036c5866 | 8180cb6d-2b68-468b-bf3f-7e3089f6fb1a |  |  |  | ADD |  | Refer Cat SIS (M0120869-01) Screenshot of Specs given |  |  |  | Add |  | 1
CAT 24M | Mechanical Service | Structure Section | a. Articulation Hitch Pin (Lower Fore/Aft) | CBM |  |  |  | 136a | [7 empty] | f4973c13-8b02-a026-799b-d264d766918d | 8180cb6d-2b68-468b-bf3f-7e3089f6fb1a |  | ARTICULATION | [7 empty] | Add |  |  |  | a
CAT 24M | Mechanical Service | Structure Section | b. Articulation Hitch Pin (Upper Fore/Aft) | CBM |  |  |  | 136b | [7 empty] | cb8487d4-669d-9e3b-5104-f770ebd254d9 | 8180cb6d-2b68-468b-bf3f-7e3089f6fb1a |  | ARTICULATION | [7 empty] | Add |  |  |  | b
CAT 24M | Mechanical Service | Structure Section | c. Articulation Hitch Pin (Resting Axial Separation) | CBM |  |  |  | 136c | [7 empty] | 52fbe1e2-4438-295c-a7a3-d159d9880284 | 8180cb6d-2b68-468b-bf3f-7e3089f6fb1a |  | ARTICULATION | [7 empty] | Add |  |  |  | c
CAT 24M | Mechanical Service | Structure Section | d. Articulation Hitch Pin (Axial Up) | CBM |  |  |  | 136d | [7 empty] | f778a4dc-944d-38ea-411f-057cada995aa | 8180cb6d-2b68-468b-bf3f-7e3089f6fb1a |  | ARTICULATION | [7 empty] | Add |  |  |  | d
CAT 24M | Mechanical Service | Structure Section | Check pin and bush movement of front axle assembly. | Defect |  |  | 132 | 137 | [7 empty] | 5a6c88c9-42ba-3d1d-0abe-fdba14ec7f0e |  |  |  |  | OK |  |  |  |  | 104 | 105 |  | 1
CAT 24M | Mechanical Service | Structure Section | Inspect rear frame top hitch plate. Check for cracks originating from bolts closest to the edge [SERVB-CAT58]. | Defect |  | 123 | 133 | 138 | [7 empty] | 14e09f8b-6601-64a8-165d-2b1da5a258e8 |  |  |  |  | OK |  |  |  | Add | Add | Add |  | 1
CAT 24M | Mechanical Service | Powertrain | Powertrain | Section | [24 empty] | 1
CAT 24M | Mechanical Service | Powertrain | Inspect transmission for oil leaks. | CBM_DESC |  | 124 | 134 | 139 | [7 empty] | 86d5325d-67c3-2b00-a7bf-8cb053d60f68 | 4c44a5d1-7a1f-481d-ad56-2f7f61d981fa |  |  |  | OK |  |  |  | Add | Add | Add |  | 1
CAT 24M | Mechanical Service | Powertrain | a Transmission (Leaks Visual Inspect) | CBM_MANUAL |  | 124a | 134a | 139a |  | LEAKS | [5 empty] | 4580a993-019a-0faf-63b6-1709b9cd7875 | 4c44a5d1-7a1f-481d-ad56-2f7f61d981fa |  | TRANSMISSION | A, B, C, X | OK |  |  |  | Add | Add | Add |  | 1 |  | a
CAT 24M | Mechanical Service | Powertrain | a. Inspect to torque converter mounting for wear & loose/missing bolts. | Defect |  | 125 | 135 | 140 | [7 empty] | ab786761-69bd-66dc-2edd-604bafa7833d | d76aed5b-04d8-43bf-bb69-dae4f4d55bb2 |  |  |  | OK |  |  |  | Add | Add | Add |  | 1
CAT 24M | Mechanical Service | Powertrain | b. Inspect to torque converter for oil leaks. | CBM_DESC |  | 125b | 135b | 140b | [7 empty] | 28d5b212-9172-3442-09c6-245323742b83 | d76aed5b-04d8-43bf-bb69-dae4f4d55bb2 |  |  |  | OK |  |  |  | Add | Add | Add |  | 1 |  | b
CAT 24M | Mechanical Service | Powertrain | b1 Torque Converter (Leaks Visual Inspect) | CBM_MANUAL |  | 125b1 | 135b1 | 140b1 |  | LEAKS | [5 empty] | bedcf72c-0e84-64a7-501b-d4cb67806cec | d76aed5b-04d8-43bf-bb69-dae4f4d55bb2 |  | TORQUE CONVERTER | A, B, C, X | OK |  |  |  | Add | Add | Add |  | 1 |  | b1
CAT 24M | Mechanical Service | Powertrain | a. Check tandem drive mounting for wear & loose/missing bolts. | Defect |  | 126 | 136 | 141 | [7 empty] | 24621dec-58e4-7932-2306-310646e45075 | 25a63bcf-845d-4f88-a95a-b6df1689701e |  |  |  | OK |  |  |  | Add | Add | Add |  | 1
CAT 24M | Mechanical Service | Powertrain | b. Check tandem drive for oil leaks. | CBM_DESC |  | 126b | 136b | 141b | [7 empty] | cd2ab787-59af-8b71-0fe3-f58269827b33 | 25a63bcf-845d-4f88-a95a-b6df1689701e |  |  |  | OK |  |  |  | Add | Add | Add |  | 1 |  | b
CAT 24M | Mechanical Service | Powertrain | b1 Left Tandem Drive (Leaks Visual Inspect) | CBM_MANUAL |  | 126b1 | 136b1 | 141b1 | [7 empty] | 2a0248df-827a-1b2e-0e63-ac62eb83278c | 25a63bcf-845d-4f88-a95a-b6df1689701e |  | TANDEM CHAIN LEFT | A, B, C, X | OK |  |  |  | Add | Add | Add |  | 1 |  | b1
CAT 24M | Mechanical Service | Powertrain | b2 Right Tandem Drive (Leaks Visual Inspect) | CBM_MANUAL |  | 126b2 | 136b2 | 141b2 |  | LEAKS | [5 empty] | 1258d3ae-7604-0092-a2ca-a8184f1a1266 | 25a63bcf-845d-4f88-a95a-b6df1689701e |  | TANDEM CHAIN RIGHT | A, B, C, X | OK |  |  |  | Add | Add | Add |  | 1 |  | b2
CAT 24M | Mechanical Service | Powertrain | Check main driveshaft and universals for condition & loose/missing bolts. | Defect |  | 127 | 137 | 142 | [7 empty] | ac3ce721-58a0-9e73-9e7c-24cd184b8f0e |  |  |  |  | OK |  |  |  | Update | Update | Update |  | 1
CAT 24M | Mechanical Service | Powertrain | Check the rear axle housing for leaks. | Defect |  | 128 | 138 | 143 | [7 empty] | ef0d14e1-729c-1700-6109-f7e60ee54d03 |  |  |  |  | OK |  |  |  | Add | Add | Add |  | 1
CAT 24M | Mechanical Service | Powertrain | Check differential thrust pin clearance (subtract 0.05 mm from measurement to find required shim thickness). | Defect |  | 129 | 139 | 144 | [7 empty] | a9b95e7a-28d2-1447-10f1-ea72a7601fb2 | [5 empty] | Cant find in SIS, only 24M has something? |  |  | Add | Add | Add |  | ?
CAT 24M | Mechanical Service | Powertrain | Check tandem drive sags:<br> 1.Ensure the area between the tandem drive and machine body is free from build-up of debris.<br> 2.With the machine on level ground, place a scale between the walkway and enclosure of the machine and record this distance. Do this closest to the final drive and mark the reference points.<br> 3.Raise the back of the machine in the air and repeat the measurement using the same reference points as before.<br> 4.The difference between these two measurements is tandem sag measurement. If this differs from the last measurement by more than 5 mm, schedule an inspection. If it exceeds 10 mm, schedule an immediate changeout. | CBM_DESC |  | 130 | 140 | 145 | [7 empty] | cf530fc1-74d6-74f8-6059-ed5d60443a2c | baeef650-0b67-42ee-9e1c-d23925e987e9 |  |  |  | OK |  |  |  | Add | Add | Add |  | 1
CAT 24M | Mechanical Service | Powertrain | a Left Tandem Drive Sag | CBM_PREVIOUS |  | 130a | 140a | 145a | [7 empty] | c65af110-90d6-9df7-a7c0-e961aa787f10 | baeef650-0b67-42ee-9e1c-d23925e987e9 |  | TANDEM CHAIN LEFT |  | OK |  |  |  | Add | Add | Add |  | 1 |  | a
CAT 24M | Mechanical Service | Powertrain | b Right Tandem Drive Sag | CBM_PREVIOUS |  | 130b | 140b | 145b | [7 empty] | b3b3ddc6-38fe-49a5-6775-47d04635a568 | baeef650-0b67-42ee-9e1c-d23925e987e9 |  | TANDEM CHAIN RIGHT |  | OK |  |  |  | Add | Add | Add |  | 1 |  | b
CAT 24M | Mechanical Service | Cab and Chassis | Cab and Chassis | Section | [24 empty] | 1
CAT 24M | Mechanical Service | Cab and Chassis | Check ROPS and mounts for damage, cracks, corrosion or loose/missing bolts. | Defect |  | 131 | 141 | 146 | [7 empty] | c2ac8445-6346-6dcf-9c1e-74e22e4f7400 |  |  |  |  | OK |  |  |  | Update | Update | Update |  | 1
CAT 24M | Mechanical Service | Cab and Chassis | Check cab mounts and bolts. | Defect |  | 132 | 142 | 147 | [7 empty] | af88a49d-58b6-4eda-a29e-96e3dfbb2d18 |  |  |  |  | OK |  |  |  | Add | Add | Add |  | 1
CAT 24M | Mechanical Service | Cab and Chassis | Check cab condition (corrosion, cracks etc). | Defect |  | 133 | 143 | 148 | [7 empty] | 676c7500-a6e3-8d91-8948-3e6483dc6ecc |  |  |  |  | OK |  |  |  | Add | Add | Add |  | 1
CAT 24M | Mechanical Service | Cab and Chassis | Ensure cab air conditioning vents are in good condition. | Defect |  | 134 | 144 | 149 | [7 empty] | 8e04b5f0-5e16-634d-792b-4cc15bb70698 |  |  |  |  | OK |  |  |  | 108 | 113 | 114 |  | 1
CAT 24M | Mechanical Service | Cab and Chassis | Check cab, door and window seals for air leaks or damage with a fog generator. | Defect |  | 135 | 145 | 150 | [7 empty] | b41486d6-7b72-0335-6309-a277482c9a2a |  |  |  |  | OK |  |  |  | Add | Add | Add |  | 1
CAT 24M | Mechanical Service | Brake Section | Brake Section | Section | [24 empty] | 1
CAT 24M | Mechanical Service | Brake Section | Check entire brake system for any sign of leaks. | Defect |  | 136 | 146 | 151 | [7 empty] | 134d70b1-44ae-7c27-330a-1e15f8b9a3ec |  |  |  |  | OK |  |  |  | Add | Add | Add |  | 1
CAT 24M | Mechanical Service | Brake Section | Check brake line connections for leaks and damage. | Defect |  | 137 | 147 | 152 | [7 empty] | 9a5beebe-6e0a-82c3-86a8-887a78c0a662 |  |  |  |  | OK |  |  |  | Add | Add | Add |  | 1
CAT 24M | Mechanical Service | Wheels and Rims | Wheels and Rims | Section | [24 empty] | 1
CAT 24M | Mechanical Service | Wheels and Rims | Check tyres for excessive wear, gouges and cuts. | Defect |  | 138 | 148 | 153 | [7 empty] | 6c833235-a285-1d14-956d-ce73362f37ff |  |  |  |  | OK |  |  |  | 114 | 119 | 121 |  | 1
CAT 24M | Mechanical Service | Wheels and Rims | Check rims for condition, cracks and damage. | Defect |  | 139 | 149 | 154 | [7 empty] | 58057d54-68b0-2f3e-1826-f34413db0a56 |  |  |  |  | OK |  |  |  | Update | Update | Update |  | 1
CAT 24M | Mechanical Service | Wheels and Rims | Check rims for broken or missing studs/bolts (inner & outer wheels). | Defect |  | 140 | 150 | 155 | [7 empty] | 11e1cc48-9162-5deb-6e34-513a9f7e1800 |  |  |  |  | OK |  |  |  | Add | Add | Add |  | 1
CAT 24M | Mechanical Service | Wheels and Rims | Check tyre pressures and record values. <b>Spec:</b> Refer to Cold Inflation Pressures of fitted tyres. 51 PSI indicative Cold Inflation Pressure. | Defect |  | 141 | 151 | 156 |  |  |  | PRESSURE_INPUT |  |  |  | 5c770847-6cec-3a90-0f47-534fc0891139 |  |  |  |  | OK |  |  |  | Update | Update | Update |  | 1
CAT 24M | Mechanical Service | General Section | General Section | Section | [24 empty] | 1
CAT 24M | Mechanical Service | General Section | Check electrical wiring harness for condition and poor connections. | Defect |  | 142 | 152 | 157 | [7 empty] | 6ba18f5a-1fe7-0fb4-70a9-9b726007a32d |  |  |  |  | OK |  |  |  | Add | Add | Add |  | 1
CAT 24M | Mechanical Service | General Section | Check battery cables condition and security. | Defect |  | 143 | 153 | 158 | [7 empty] | 8b1a9146-5fc9-00e4-4199-8db84fa4120d |  |  |  |  | OK |  |  |  | Add | Add | Add |  | 1
CAT 24M | Mechanical Service | General Section | Check condition of GET (ripper tip, cutting edges, end bits). | Defect |  | 144 | 154 | 159 | [7 empty] | 05e31938-556a-7530-1ad8-5b4103394592 |  |  |  |  | OK |  |  |  | Update | Update | Update |  | 1
CAT 24M | Mechanical Service | General Section | Check if wheel chocks missing and housing condition. | Defect |  | 145 | 155 | 160 | [7 empty] | 2ea0d9d3-7705-4da6-3538-20ee544732ac |  |  |  |  | OK |  |  |  | Update | Update | Update |  | 1
CAT 24M | Mechanical Service | General Section | Check condition of cab windows and windscreen. | Defect |  | 146 | 156 | 161 | [7 empty] | c4cdda78-5483-6b09-9551-b11757bf2230 |  |  |  |  | OK |  |  |  | 104 | 109 | 110 |  | 1
CAT 24M | Mechanical Service | General Section | Check operation and condition of door latches, handles and seals. | Defect |  | 147 | 157 | 162 | [7 empty] | b97cf4dd-73e9-9f3f-a609-46d9ff7045d4 |  |  |  |  | OK |  |  |  | 105 | 110 | 111 |  | 1
CAT 24M | Mechanical Service | Access System | Access System | Section | [22 empty] | 38 |  | 1
CAT 24M | Mechanical Service | Access System | Check hand-rails for condition (cracks, bends or wear). | Defect |  | 148 | 158 | 163 | [7 empty] | d598b178-8689-0aae-03ca-ea02f28b1b43 |  |  |  |  | OK |  |  |  | Update | Update | Update |  | 1
CAT 24M | Mechanical Service | Access System | Check hand rail bolt and nut condition and tightness. | Defect |  | 149 | 159 | 164 | [7 empty] | 13ca399b-2ca8-3b9f-14f4-e5eaf9cb0365 |  |  |  |  | OK |  |  |  | Add | Add | Add |  | 1
CAT 24M | Mechanical Service | Access System | Check steps/rungs for non-slip edges, condition and mount tightness. | Defect |  | 150 | 160 | 165 | [7 empty] | 0d30ddac-3e5a-a203-50a2-90ed0a6741db |  |  |  |  | OK |  |  |  | Add | Add | Add |  | 1
CAT 24M | Mechanical Service | Access System | Check for missing, twisted or distorted steps/rungs. | Defect |  | 151 | 161 | 166 | [7 empty] | f349dd72-0ddf-2b6e-6ffb-bbf0cb8d7e71 |  |  |  |  | OK |  |  |  | Add | Add | Add |  | 1
CAT 24M | Mechanical Service | Access System | Check for missing locking bars and condition (cracks, bends or wear). | Defect |  | 152 | 162 | 167 | [7 empty] | 41638009-950a-15e8-9502-820effb08041 |  |  |  |  | OK |  |  |  | Update | Update | Update |  | 1
CAT 24M | Mechanical Service | Access System | Check platform areas for non-slip conditions. | Defect |  | 153 | 163 | 168 | [7 empty] | 90aa8020-9ff0-2970-a381-c7bd031b468a |  |  |  |  | OK |  |  |  | Add | Add | Add |  | 1
CAT 24M | Mechanical Service | Access System | Change access system oil and filter (if fitted). | Defect |  |  |  | 169 | [7 empty] | d6bb568e-5bae-a714-07c5-78571c1e3b2b |  |  |  |  | UPDATE | Update Wording: "Change access system oil and filter (if fitted)." |  |  |  |  | Add |  | 1
CAT 24M | Structural Inspection | Information | Clean chassis before inspection. Visually inspect the grader chassis and support in the areas indicated below, paying particular attention to the welding areas adjoining the chassis rails. Any defects should be raised so that cracks can be monitored and repair planned in.<br> <b>Follow appropriate isolation procedure and tagging and/or locking out on the machine.<b> ¦ The dropdown list contains conditions that must be selected by the person performing the check. | InfoTab | [24 empty] | 1
CAT 24M | Structural Inspection |  | <b>Inspection procedure</b> Visually inspect the selected areas for cracks and initial the check box. Mark the position and length of any found cracks on the diagrams and provide comments.<br> It is recommended to centre punch and inscribe the date dear the ends of any new found cracks to monitor the change in length over time.<br> Peeling paint can indicate cracking below the paint film. Weld areas suspected of cracking below paint should be cleaned with a wire brush and inspected further.<br> <br><b>Inspector requirement</b><br> This inspection can be carried out by trades personnel. An NDT technician is not required to perform this inspection.<br> <br><b>Cleaning</b><br> Remove bulk grease and dirt from the areas to be inspected so there is no possibility of hidden defects escaping notice. It is recommended to use a scraper to remove bulk grease from the structures initially. Then apply degreaser and high-pressure water. Rags should be used to remove any remaining grease | Note |  |  | Note | Note | [12 empty] | OK | [7 empty] | 1
CAT 24M | Structural Inspection | Front Frame Crack Inspection | Front Frame Crack Inspection | Section | [6 empty] | 313 | [17 empty] | 1
CAT 24M | Structural Inspection | Front Frame Crack Inspection | a. Front Frame (Point 1) | Crack |  | 154 | 164 | 170 | [7 empty] | b5af8367-37a7-4bc4-249c-4f4aa2948ed4 | 348f1ee2-d818-489a-b987-c448ed1580f8 | [8 empty] | Add | Add
CAT 24M | Structural Inspection | Front Frame Crack Inspection | b. Front Frame (Point 2) | Crack |  | 154b | 164b | 170b | [7 empty] | 7a865ad3-65e3-6054-a6ee-1aabdce14d01 | 348f1ee2-d818-489a-b987-c448ed1580f8 | [8 empty] | Add | Add |  |  |  | b
CAT 24M | Structural Inspection | Front Frame Crack Inspection | c. Front Frame (Point 3) | Crack |  | 154c | 164c | 170c | [7 empty] | e8b00780-52c6-7a28-1ded-fc48548556fb | 348f1ee2-d818-489a-b987-c448ed1580f8 | [8 empty] | Add | Add |  |  |  | c
CAT 24M | Structural Inspection | Front Hitch Crack Inspection | Front Hitch Crack Inspection | Section | [6 empty] | 34
CAT 24M | Structural Inspection | Front Hitch Crack Inspection | Front Hitch (Point 1) | Crack |  |  | 165 | 171 | [7 empty] | e49f4bab-6495-39c9-948d-f1febe885ba8 | [9 empty] | Add | Add
CAT 24M | Structural Inspection | Artic Cylinder Bracket Crack Inspection | Artic Cylinder Bracket Crack Inspection | Section | [6 empty] | 39
CAT 24M | Structural Inspection | Artic Cylinder Bracket Crack Inspection | a. Artic Cylinder Bracket (Point 1) | Crack |  |  | 166 | 172 | [7 empty] | f17ec825-10c8-9415-0ccd-60ba8ce93dfb | 5acb8401-bd1d-44c0-adde-918c080fb07c | [8 empty] | Add | Add
CAT 24M | Structural Inspection | Artic Cylinder Bracket Crack Inspection | b. Artic Cylinder Bracket (Point 2) | Crack |  |  | 166b | 172b | [7 empty] | 6079b7f6-a107-5ad1-01d5-0eeabd9b52fa | 5acb8401-bd1d-44c0-adde-918c080fb07c | [8 empty] | Add | Add |  |  |  | b
CAT 24M | Structural Inspection | Artic Cylinder Bracket Crack Inspection | c. Artic Cylinder Bracket (Point 3) | Crack |  |  | 166c | 172c | [7 empty] | 73c02daa-97b3-0979-4ee0-35d5991f89aa | 5acb8401-bd1d-44c0-adde-918c080fb07c | [8 empty] | Add | Add |  |  |  | c
CAT 24M | Structural Inspection | Rear Frame Crack Inspection | Rear Frame Crack Inspection | Section | [6 empty] | 42
CAT 24M | Structural Inspection | Rear Frame Crack Inspection | a. Rear Frame (Point 1) | Crack |  | 155 | 167 | 173 | [7 empty] | e5b9be17-7482-0720-3fb5-acf6972d9dee | 3720ca20-df38-43e8-b63d-633730db5bcd |  |  |  | OK | Align 16M to 18M |  |  |  | Add | Add
CAT 24M | Structural Inspection | Rear Frame Crack Inspection | b. Rear Frame (Point 2) Both Sides | Crack |  | 155b | 167b | 173b | [7 empty] | 76bd430c-299f-8d72-4dc2-ea7066603dbc | 3720ca20-df38-43e8-b63d-633730db5bcd |  |  |  | OK | Align 16M to 18M |  |  |  | Add | Add |  |  |  | b
CAT 24M | Structural Inspection | Rear Frame Crack Inspection | c. Rear Frame (Point 3) Both Sides | Crack |  | 155c | 167c | 173c | [7 empty] | 89d49dff-513d-9058-7869-7bd19f4c9c02 | 3720ca20-df38-43e8-b63d-633730db5bcd |  |  |  | OK | Align 16M to 18M |  |  |  | Add | Add |  |  |  | c
CAT 24M | Structural Inspection | Rear Frame Crack Inspection | d. Rear Frame (Point 4) Both Sides | Crack |  | 155d | 167d | 173d | [7 empty] | 7d02813b-8aa7-4ea9-8752-d7c334568ee2 | 3720ca20-df38-43e8-b63d-633730db5bcd |  |  |  | OK | Align 16M to 18M |  |  |  | Add | Add |  |  |  | d
CAT 24M | Structural Inspection | Rear Frame Crack Inspection | e. Rear Frame (Point 5) Both Sides | Crack |  | 155e | 167e | 173e | [7 empty] | 6a1b3446-2450-3832-4561-0f45cda30c2e | 3720ca20-df38-43e8-b63d-633730db5bcd |  |  |  | OK | Align 16M to 18M |  |  |  | Add | Add |  |  |  | e
CAT 24M | Structural Inspection | Rear Frame Crack Inspection | f. Rear Frame (Point 6) Both Sides | Crack |  | 155f | 167f | 173f | [7 empty] | f989cf2b-308d-2928-a1b5-30cea5667929 | 3720ca20-df38-43e8-b63d-633730db5bcd |  |  |  | OK | Align 16M to 18M |  |  |  | Add | Add |  |  |  | f
CAT 24M | Structural Inspection | Rear Frame Crack Inspection | g. Rear Frame (Point 7) Both Sides | Crack |  | 155g | 167g | 173g | [7 empty] | 6b262073-9f8d-4e9f-6003-9b8743213547 | 3720ca20-df38-43e8-b63d-633730db5bcd |  |  |  | OK | Align 16M to 18M |  |  |  | Add | Add |  |  |  | g
CAT 24M | Structural Inspection | Rear Frame Crack Inspection | h. Rear Frame (Point 8) Both Sides | Crack |  | 155h | 167h | 173h | [7 empty] | a7f241ec-3467-9b25-84bc-c070ad8d58af | 3720ca20-df38-43e8-b63d-633730db5bcd |  |  |  | OK | Align 16M to 18M |  |  |  | Add | Add |  |  |  | h
CAT 24M | Structural Inspection | Rear Frame Crack Inspection | i. Rear Frame (Point 9) Both Sides | Crack |  | 155i | 167i | 173i | [7 empty] | d749146b-01d1-9a04-173d-21375f1e75f2 | 3720ca20-df38-43e8-b63d-633730db5bcd |  |  |  | OK | Align 16M to 18M |  |  |  | Add | Add |  |  |  | i
CAT 24M | Structural Inspection | Top View of Circle Crack Inspection | Top View of Circle Crack Inspection | Section | [6 empty] | 49
CAT 24M | Structural Inspection | Top View of Circle Crack Inspection | a. Top View of Circle (Point 1) Both Sides | Crack |  |  | 168 | 174 | [7 empty] | 035b1985-3007-1d67-4d1b-cfa3cbb787b4 | 999b4dcf-47cc-4761-a6ec-f2017196a3f3 |  |  |  | OK | Align 16M to 18M |  |  |  | Add | Add
CAT 24M | Structural Inspection | Top View of Circle Crack Inspection | b. Top View of Circle (Point 2) Both Sides | Crack |  |  | 168b | 174b | [7 empty] | 816a990c-4fb1-7962-4237-b33719023200 | 999b4dcf-47cc-4761-a6ec-f2017196a3f3 |  |  |  | OK | Align 16M to 18M |  |  |  | Add | Add |  |  |  | b
CAT 24M | Structural Inspection | Top View of Circle Crack Inspection | c. Top View of Circle (Point 3) Both Sides | Crack |  |  | 168c | 174c | [7 empty] | ae1c3d09-7bfb-63c2-28e7-aa0e45ae43cc | 999b4dcf-47cc-4761-a6ec-f2017196a3f3 |  |  |  | OK | Align 16M to 18M |  |  |  | Add | Add |  |  |  | c
CAT 24M | Structural Inspection | Bottom View of Circle Crack Inspection | Bottom View of Circle Crack Inspection | Section | [6 empty] | 57
CAT 24M | Structural Inspection | Bottom View of Circle Crack Inspection | a. Bottom View of Circle (Point 1) Both Sides | Crack |  |  | 169 | 175 | [7 empty] | 3c9b4272-09fb-a5d5-4d7b-139cddc6792b | cbd9cd3e-de80-43df-9b59-65ead653aa90 |  |  |  | OK | Align 16M to 18M |  |  |  | Add | Add
CAT 24M | Structural Inspection | Bottom View of Circle Crack Inspection | b. Bottom View of Circle (Point 2) Both Sides | Crack |  |  | 169b | 175b | [7 empty] | aa54afc6-4e58-0da5-6dd2-c14fcfbb0ac3 | cbd9cd3e-de80-43df-9b59-65ead653aa90 |  |  |  | OK | Align 16M to 18M |  |  |  | Add | Add |  |  |  | b
CAT 24M | Structural Inspection | Bottom View of Circle Crack Inspection | c. Bottom View of Circle (Point 3) Both Sides | Crack |  |  | 169c | 175c | [7 empty] | bd20d630-6ba8-4b75-3971-247c219b1ce6 | cbd9cd3e-de80-43df-9b59-65ead653aa90 |  |  |  | OK | Align 16M to 18M |  |  |  | Add | Add |  |  |  | c
CAT 24M | Structural Inspection | Bottom View of Circle Crack Inspection | d. Bottom View of Circle (Point 4) Both Sides | Crack |  |  | 169d | 175d | [7 empty] | f38e1812-0b42-5d81-57d9-db5ebbbe6d34 | cbd9cd3e-de80-43df-9b59-65ead653aa90 |  |  |  | OK | Align 16M to 18M |  |  |  | Add | Add |  |  |  | d
CAT 24M | Structural Inspection | Top View of Front Axle Crack Inspection | Top View of Front Axle Crack Inspection | Section | [6 empty] | 60
CAT 24M | Structural Inspection | Top View of Front Axle Crack Inspection | a. Top View of Front Axle (Point 1) | Crack |  | 156 | 170 | 176 | [7 empty] | c05e15a3-1eff-4bfa-3a28-52a2753f7609 | be39a63a-cb86-412a-b49b-81da14948f55 |  |  |  | OK | Align 16M to 18M |  |  |  | Add | Add
CAT 24M | Structural Inspection | Top View of Front Axle Crack Inspection | b. Top View of Front Axle (Point 2) | Crack |  | 156b | 170b | 176b | [7 empty] | 8a5afb11-0a3f-6c97-4ecf-8139885070d4 | be39a63a-cb86-412a-b49b-81da14948f55 |  |  |  | OK | Align 16M to 18M |  |  |  | Add | Add |  |  |  | b
CAT 24M | Structural Inspection | Top View of Front Axle Crack Inspection | c. Top View of Front Axle (Point 3) | Crack |  | 156c | 170c | 176c | [7 empty] | d0277df8-1720-510c-71bc-b514a648844d | be39a63a-cb86-412a-b49b-81da14948f55 |  |  |  | OK | Align 16M to 18M |  |  |  | Add | Add |  |  |  | c
CAT 24M | Structural Inspection | Top View of Front Axle Crack Inspection | d. Top View of Front Axle (Point 4) | Crack |  | 156d | 170d | 176d | [7 empty] | 1b7c0b67-85b6-6360-2b61-b58148dc5cb8 | be39a63a-cb86-412a-b49b-81da14948f55 |  |  |  | OK | Align 16M to 18M |  |  |  | Add | Add |  |  |  | d
CAT 24M | Structural Inspection | Drawbar Crack Inspection | Drawbar Crack Inspection | Section | [6 empty] | 62
CAT 24M | Structural Inspection | Drawbar Crack Inspection | a. Drawbar (Point 1) Both Sides | Crack |  |  | 171 | 177 | [7 empty] | 473f6876-292a-36a7-8b8d-924acb395065 | 3c13d75e-3a7f-42c8-9d4e-bd4dac8df344 |  |  |  | OK | Align 16M to 18M |  |  |  | Add | Add
CAT 24M | Structural Inspection | Drawbar Crack Inspection | b. Drawbar (Point 2) Both Sides | Crack |  |  | 171b | 177b | [7 empty] | 147b0365-8739-87ac-1c16-3ff5c23f603d | 3c13d75e-3a7f-42c8-9d4e-bd4dac8df344 |  |  |  | OK | Align 16M to 18M |  |  |  | Add | Add |  |  |  | b
CAT 24M | Structural Inspection | Drawbar Crack Inspection | c. Drawbar (Point 3) Both Sides | Crack |  |  | 171c | 177c | [7 empty] | f0312dbf-3b30-5796-3946-24f5397709e7 | 3c13d75e-3a7f-42c8-9d4e-bd4dac8df344 |  |  |  | OK | Align 16M to 18M |  |  |  | Add | Add |  |  |  | c
CAT 24M | Structural Inspection | Drawbar Crack Inspection | d. Drawbar (Point 4) Both Sides | Crack |  |  | 171d | 177d | [7 empty] | c2f7abe8-74c1-7761-9581-90d660da79e5 | 3c13d75e-3a7f-42c8-9d4e-bd4dac8df344 |  |  |  | OK | Align 16M to 18M |  |  |  | Add | Add |  |  |  | d
CAT 24M | Structural Inspection | Drawbar Crack Inspection | e. Drawbar (Point 5) Both Sides | Crack |  |  | 171e | 177e | [7 empty] | 352c2e6e-03e4-13c8-697e-222581ca958e | 3c13d75e-3a7f-42c8-9d4e-bd4dac8df344 |  |  |  | OK | Align 16M to 18M |  |  |  | Add | Add |  |  |  | e
CAT 24M | Structural Inspection | Drawbar Crack Inspection | f. Drawbar (Point 6) Both Sides | Crack |  |  | 171f | 177f | [7 empty] | ad58d3e5-33b0-5f7a-a3b0-9a5f38228b82 | 3c13d75e-3a7f-42c8-9d4e-bd4dac8df344 |  |  |  | OK | Align 16M to 18M |  |  |  | Add | Add |  |  |  | f
CAT 24M | Structural Inspection | Drawbar Crack Inspection | g. Drawbar (Point 7) Both Sides | Crack |  |  | 171g | 177g | [7 empty] | 44593733-39f8-8598-3d02-f7f8282791ab | 3c13d75e-3a7f-42c8-9d4e-bd4dac8df344 |  |  |  | OK | Align 16M to 18M |  |  |  | Add | Add |  |  |  | g
CAT 24M | Structural Inspection | Drawbar Crack Inspection | h. Drawbar (Point 8) Both Sides | Crack |  |  | 171h | 177h | [7 empty] | b254010d-62d4-1e85-8ae8-3efb22149b18 | 3c13d75e-3a7f-42c8-9d4e-bd4dac8df344 |  |  |  | OK | Align 16M to 18M |  |  |  | Add | Add |  |  |  | h
CAT 24M | Structural Inspection | Tandem Housing Crack Inspection | Tandem Housing Crack Inspection | Section | [6 empty] | 66
CAT 24M | Structural Inspection | Tandem Housing Crack Inspection | a. Left Tandem Housing | Crack |  |  | 172 | 178 | [8 empty] | 030220e3-9c58-4ea5-88bc-02f62a01a72a |  |  |  | Review | Please review 24M to 18M images and make alignments where possible. |  |  |  | Add | Add |  | 1
CAT 24M | Structural Inspection | Tandem Housing Crack Inspection | b. Right Tandem Housing | Crack |  |  | 172b | 178b | [8 empty] | 030220e3-9c58-4ea5-88bc-02f62a01a72a | [8 empty] | Add | Add |  |  |  | b
CAT 24M | Electrical Service | Information | Electrical checks shall be carried out in a designated service area in the workshop.<br> <b>Follow appropriate isolation procedure and tagging and/or locking out on the machine.<b> ¦ The dropdown list contains conditions that must be selected by the person performing the check. | InfoTab | [24 empty] | 1
CAT 24M | Electrical Service | Electrical Checks | Electrical Checks | Section | [16 empty] | OK | [7 empty] | 1
CAT 24M | Electrical Service | Electrical Checks | Ensure batteries have been cleaned with fresh water (Refer to wash checks – front page of service sheet) <b>BEFORE</b> conducting battery maintenance checks. | Defect |  | 157 | 173 | 179 | [7 empty] | ea5c3be6-0d8c-9b99-542a-29bb3bea9dbf |  |  |  |  | OK |  |  |  | Update | Update | Update |  | 1
CAT 24M | Electrical Service | Electrical Checks | Inspect batteries fitted to machine meets OR exceed OEM recommended specifications. | Defect |  | 158 | 174 | 180 |  |  |  | BATTERY_CCA |  |  |  | 6598ea26-4f7d-5c05-342c-a815b3f66751 |  |  |  |  | OK |  |  |  | 118 | 123 | 125 |  | 1
CAT 24M | Electrical Service | Electrical Checks | <b>NOTE:</b> Refer to the IMS: BA-PL-R53 – Battery Reference Guide. | Note |  | Note | Note | Note | [7 empty] | f73896a5-4e9e-8ea1-58e8-ecbffcd08aae | [8 empty] | Note | Note | Note
CAT 24M | Electrical Service | Electrical Checks | Visually inspect each battery for signs of: | NORMAL_DESC |  | 159 | 175 | 181 | [7 empty] | cbdc480f-6498-0cc3-91a7-dd2527e01cd4 | 3b9f1dba-73f0-4ad6-9a87-8b744b272c82 |  |  |  | OK |  |  |  | 119 | 124 | 126 |  | 1
CAT 24M | Electrical Service | Electrical Checks | a. Cracked or broken case or cover. | Defect |  | 159a | 175a | 181a | [7 empty] | f3339641-8465-7d34-3dc5-1933087930ec | 3b9f1dba-73f0-4ad6-9a87-8b744b272c82 |  |  |  | OK |  |  |  | 119a | 124a | 126a |  | 1 |  | a
CAT 24M | Electrical Service | Electrical Checks | b. Leaking case-to-cover seal. | Defect |  | 159b | 175b | 181b | [7 empty] | f19e9d91-0734-03c4-a255-44cbdf1b2fc0 | 3b9f1dba-73f0-4ad6-9a87-8b744b272c82 |  |  |  | OK |  |  |  | 119b | 124b | 126b |  | 1 |  | b
CAT 24M | Electrical Service | Electrical Checks | c. Damaged terminals. | Defect |  | 159c | 175c | 181c | [7 empty] | cddb51f8-93d5-0062-384a-edcf494a5ae0 | 3b9f1dba-73f0-4ad6-9a87-8b744b272c82 |  |  |  | UPDATE | Update Wording: "Damaged terminals" |  |  | 119c | 124c | 126c |  | 1 |  | c
CAT 24M | Electrical Service | Electrical Checks | d. Loose cable connections. | Defect |  | 159d | 175d | 181d | [7 empty] | e038f59c-582c-26ed-9514-d49f92f58036 | 3b9f1dba-73f0-4ad6-9a87-8b744b272c82 |  |  |  | OK |  |  |  | 119d | 124d | 126d |  | 1 |  | d
CAT 24M | Electrical Service | Electrical Checks | e. Corrosion. | Defect |  | 159e | 175e | 181e | [7 empty] | a2087853-99fb-5b00-6e68-25bc3733a6f4 | 3b9f1dba-73f0-4ad6-9a87-8b744b272c82 |  |  |  | OK |  |  |  | 119e | 124e | 126e |  | 1 |  | e
CAT 24M | Electrical Service | Electrical Checks | Inspect the battery case for obvious signs of physical damage or warpage. <b>REPLACE IF ANY DAMAGE FOUND.</b> | Defect |  | 160 | 176 | 182 | [7 empty] | 058836d8-25f4-236c-1d70-262072350992 |  |  |  |  | OK |  |  |  | 120 | 125 | 127 |  | 1
CAT 24M | Electrical Service | Electrical Checks | Clean all battery terminals by brushing off corrosion residue and apply battery corrosion preventative spray. | Defect |  | 161 | 177 | 183 | [7 empty] | 0ebbffe6-74f2-7f78-a4af-4d73394110cc |  |  |  |  | OK |  |  |  | 121 | 126 | 128 |  | 1
CAT 24M | Electrical Service | Electrical Checks | Inspect all battery terminals, screws, clamps and cables for breakage, damage or loose connections. | Defect |  | 162 | 178 | 184 | [7 empty] | 8c2bbb9a-8d5b-0b1a-1e7e-9c4231ab21a5 |  |  |  |  | OK |  |  |  | 122 | 127 | 129 |  | 1
CAT 24M | Electrical Service | Electrical Checks | <b>NON-Maintenance Free Batteries ONLY:</b><br> Check electrolyte levels to ensure that fluid levels are over the top of battery plates. If necessary top up using distilled or demineralised water. | Defect |  | 163 | 179 | 185 | [7 empty] | 84c199cd-8ba5-16e9-30dc-509f35c31887 |  |  |  |  | OK |  |  |  | 123 | 128 | 130 |  | 1
CAT 24M | Electrical Service | Electrical Checks | Check each battery using CAT battery analyser (record results below): | Defect |  | 164 | 180 | 186 |  |  |  | BATTERY |  |  |  | 8611a60f-295e-6be4-3ea6-d36f31223427 |  |  |  |  | OK |  |  |  | 124 | 129 | 131 |  | 1
CAT 24M | Electrical Service | Isolator Maintenance | Isolator Maintenance | Section | [16 empty] | OK | [7 empty] | 1
CAT 24M | Electrical Service | Isolator Maintenance | Ensure Isolator switches are mounted securely and in good condition. | Defect |  |  | 181 | 187 | [7 empty] | 7ce7da08-38d9-4168-3a36-ea014ac763d8 |  |  |  |  | OK |  |  |  |  | 130 | 132 |  | 1
CAT 24M | Electrical Service | Isolator Maintenance | Inspect and clean isolator terminals. | Defect |  |  | 182 | 188 | [7 empty] | 394b732a-14a6-4159-1969-e1a9235b791d |  |  |  |  | OK |  |  |  |  | 131 | 133 |  | 1
CAT 24M | Fire Prevention | Information | Fire prevention checks shall be carried out in a designated service area in the workshop.<br> <b>Follow appropriate isolation procedure and tagging and/or locking out on the machine.</b> ¦ The dropdown list contains conditions that must be selected by the person performing the check. | InfoTab | [24 empty] | 1
CAT 24M | Fire Prevention | Fire Prevention | Fire Prevention | Section | [24 empty] | 1
CAT 24M | Fire Prevention | Fire Prevention | Check engine compartment – Remove all oil/rags/build-up of material (turbo chargers, exhaust manifolds, surfaces, wiring and oil lines). | Defect |  | 165 | 183 | 189 | [7 empty] | ae3cbccf-4f62-6dca-1984-3bfd2dec1410 |  |  |  |  | OK |  |  |  | Update | Update | Update |  | 1
CAT 24M | Fire Prevention | Fire Prevention | Check hydraulic compartment(s) – Remove all oil/rags/build-up of material (hydraulic pumps, motors, oil cooler fans, wiring and fluid lines). | Defect |  | 166 | 184 | 190 | [7 empty] | 0273c3c2-7853-76cc-765f-b6883535695f |  |  |  |  | OK |  |  |  | Update | Update | Update |  | 1
CAT 24M | Fire Prevention | Fire Prevention | Check underside of cab – Remove all oil/rags/build-up of material (flooring, air compressors, electrical wiring and components). | Defect |  | 167 | 185 | 191 | [7 empty] | df9b6504-34ee-6375-7275-42ad7b0a3774 |  |  |  |  | OK |  |  |  | Update | Update | Update |  | 1
CAT 24M | Fire Prevention | Fire System | Fire System | Section | [16 empty] | OK | [7 empty] | 1
CAT 24M | Fire Prevention | Fire System | Check integrity, condition and security of exhaust systems. | Defect |  | 168 | 186 | 192 | [7 empty] | 526fa05f-19d1-4d60-8b78-3a3c2b2d9a18 |  |  |  |  | OK |  |  |  | 128 | 135 | 137 |  | 1
CAT 24M | Fire Prevention | Fire System | Check integrity, condition and security of exhaust manifold thermal blanket(s). | Defect |  | 169 | 187 | 193 | [7 empty] | e4095d21-a0da-16bc-49d2-f25386365613 |  |  |  |  | OK |  |  |  | 129 | 136 | 138 |  | 1
CAT 24M | Fire Prevention | Fire System | Check integrity, condition of turbo(s) – inspect for cracks/leaks. | Defect |  | 170 | 188 | 194 | [7 empty] | 8d6f2feb-290f-8fb3-47dc-154225ee3ad0 |  |  |  |  | OK |  |  |  | 130 | 137 | 139 |  | 1
CAT 24M | Fire Prevention | Fire System | Check integrity, condition and security of turbo thermal blanket(s)/shields (free of oil and contamination or material build up). | Defect |  | 171 | 189 | 195 | [7 empty] | fde692f4-7b2a-4656-3d02-fac4d36521a7 |  |  |  |  | OK |  |  |  | 131 | 138 | 140 |  | 1
CAT 24M | Fire Prevention | Fire System | Check integrity, condition and security of turbo feed lines (free of cracking/weeps or leaks). | Defect |  | 172 | 190 | 196 | [7 empty] | c77660e4-79e1-9e1c-821a-b27917ce00f0 |  |  |  |  | OK |  |  |  | 132 | 139 | 141 |  | 1
CAT 24M | Fire Prevention | Fire System | Check integrity, condition and security of engine bay fuel lines and fuel pump. | Defect |  | 173 | 191 | 197 | [7 empty] | dc3b5f0d-5c24-9e66-a6dd-9c16909f2212 |  |  |  |  | OK |  |  |  | 133 | 140 | 142 |  | 1
CAT 24M | Fire Prevention | Fire System | Check integrity, condition and security of hydraulic hoses and parts (free of cracking/weeps or leaks). | Defect |  | 174 | 192 | 198 | [7 empty] | 7b2d0a25-1be7-471b-9060-e9f0ed330cf9 |  |  |  |  | OK |  |  |  | 134 | 141 | 143 |  | 1
CAT 24M | Fire Prevention | Fire System | Check integrity, condition and security of electrical wiring and switches (free of fretting/frayed/rubbing and securely clamped to machine). | Defect |  | 175 | 193 | 199 | [7 empty] | b240469e-9f8e-34e6-8e24-57218ed65d11 |  |  |  |  | OK |  |  |  | 135 | 142 | 144 |  | 1
CAT 24M | Fire Prevention | Fire System | Cylinder(s) - Check pressure in correct range. <b>Note:</b> Pressure must be 1600 kPa ± 100 kPa. | Defect |  | 176 | 194 | 200 | [7 empty] | 1bf07455-0eec-2d9c-7b85-5fc1a0e6a433 |  |  |  |  | OK |  |  |  | 136 | 143 | 145 |  | 1
CAT 24M | Fire Prevention | Fire System | Cylinder(s) - Check Indication Gauge for damage. | Defect |  | 177 | 195 | 201 | [7 empty] | c28a840b-a72a-9cbd-315e-e77f86dd0497 |  |  |  |  | OK |  |  |  | 137 | 144 | 146 |  | 1
CAT 24M | Fire Prevention | Fire System | Cylinder(s) - Check condition/secure (Check mounting bracket & mounts). | Defect |  | 178 | 196 | 202 | [7 empty] | ecd9b993-40a6-48b7-4015-75e489967d7b |  |  |  |  | OK |  |  |  | 138 | 145 | 147 |  | 1
CAT 24M | Fire Prevention | Fire System | Cylinder(s) - Check Cylinder for damage and within pressure test date. | Defect |  | 179 | 197 | 203 | [7 empty] | a7e6b28c-6ef8-0226-7721-9d0c4ed2530e |  |  |  |  | OK |  |  |  | 139 | 146 | 148 |  | 1
CAT 24M | Fire Prevention | Fire System | Manual actuators - Check condition/secure & clear of obstruction. | Defect |  | 180 | 198 | 204 | [7 empty] | 37e93732-0f47-7045-5a1f-f11cda322a86 |  |  |  |  | OK |  |  |  | 140 | 147 | 149 |  | 1
CAT 24M | Fire Prevention | Fire System | Manual actuators - Check indication gauge. | Defect |  | 181 | 199 | 205 | [7 empty] | 679ee4a2-4451-61d8-60b9-f3ac45f18b59 |  |  |  |  | OK |  |  |  | 141 | 148 | 150 |  | 1
CAT 24M | Fire Prevention | Fire System | Manual actuators - Safety Pins in place/secure & serviceable. | Defect |  | 182 | 200 | 206 | [7 empty] | 6a696de8-2eee-1c10-8e9b-524a08068bc2 |  |  |  |  | OK |  |  |  | 142 | 149 | 151 |  | 1
CAT 24M | Fire Prevention | Fire System | Detection probes - Devices & Cables secured/connected. | Defect |  | 183 | 201 | 207 | [7 empty] | 4a9f98f6-a44a-340b-3ffe-a7ec09244115 |  |  |  |  | OK |  |  |  | 143 | 150 | 152 |  | 1
CAT 24M | Fire Prevention | Fire System | Detection probes - Correctly aligned/secure. | Defect |  | 184 | 202 | 208 | [7 empty] | f810b3a0-17da-35fd-36e5-4599af671662 |  |  |  |  | OK |  |  |  | 144 | 151 | 153 |  | 1
CAT 24M | Fire Prevention | Fire System | Distribution - Nozzles free from Dirt and Caps in place. | Defect |  | 185 | 203 | 209 | [7 empty] | bc04daa7-1f42-97d0-71c0-57528561829f |  |  |  |  | OK |  |  |  | 145 | 152 | 154 |  | 1
CAT 24M | Fire Prevention | Fire System | Distribution - Nozzles correctly aligned/secure. | Defect |  | 186 | 204 | 210 | [7 empty] | 86164eb4-872b-722d-5121-e29c461b4abd |  |  |  |  | OK |  |  |  | 146 | 153 | 155 |  | 1
CAT 24M | Fire Prevention | Fire System | Distribution - Hoses checked, serviceable and connected/supported. | Defect |  | 187 | 205 | 211 | [7 empty] | 104f3875-3b56-00e0-6ecf-07bff4f44014 |  |  |  |  | OK |  |  |  | 147 | 154 | 156 |  | 1
CAT 24M | Fire Prevention | Fire System | Fire panel - Functions checked/audible & Visual Alarms serviceable. | Defect |  | 188 | 206 | 212 | [7 empty] | e7f92986-952d-1294-5007-8ca0c793609f |  |  |  |  | OK |  |  |  | 148 | 155 | 157 |  | 1
CAT 24M | Fire Prevention | Fire System | Identification - Labels secured and legible/updated. | Defect |  | 189 | 207 | 213 | [7 empty] | 970f9b8d-4318-30c4-2861-b01322e18bdb |  |  |  |  | OK |  |  |  | 149 | 156 | 158 |  | 1
CAT 24M | Fire Prevention | Fire Extinguishers | Fire Extinguishers | Section | [16 empty] | OK | [7 empty] | 1
CAT 24M | Fire Prevention | Fire Extinguishers | Fire extinguisher(s) – Check pressure within correct range/within test period. | Defect |  | 190 | 208 | 214 | [7 empty] | dec39073-2ea2-471c-9686-0f1b80766141 |  |  |  |  | OK |  |  |  | 150 | 157 | 159 |  | 1
CAT 24M | Fire Prevention | Fire Extinguishers | Fire extinguisher(s) – Invert and shake to loosen powder. | Defect |  | 191 | 209 | 215 | [7 empty] | 062a5a93-0140-481b-03aa-23da2c0a2484 |  |  |  |  | OK |  |  |  | 151 | 158 | 160 |  | 1
CAT 24M | Fire Prevention | Fire Extinguishers | Fire extinguisher mounting brackets. | Defect |  | 192 | 210 | 216 | [7 empty] | 60eb25e1-686a-1a76-16fe-39e21d168a5c |  |  |  |  | OK |  |  |  | 152 | 159 | 161 |  | 1
Note on E46: [Threaded comment] Your version of Excel allows you to read this threaded comment; however, any edits to it will get removed if the file is opened in a newer version of Excel. Learn more: https://go.microsoft.com/fwlink/?linkid=870924 Comment: Update 08.11.2023
Note on E110: [Threaded comment] Your version of Excel allows you to read this threaded comment; however, any edits to it will get removed if the file is opened in a newer version of Excel. Learn more: https://go.microsoft.com/fwlink/?linkid=870924 Comment: Update per 7 Nov 2023 Before: CBM_MANUAL
Note on D152: [Threaded comment] Your version of Excel allows you to read this threaded comment; however, any edits to it will get removed if the file is opened in a newer version of Excel. Learn more: https://go.microsoft.com/fwlink/?linkid=870924 Comment: Wording lama: Clean cab air (recirculation) filter (replace as required).
Compartment or System
Recommended Lubricants
Engine
Transmission
Differential
Hydraulic Tank
Front Wheel Bearing
Tandem Drive
Circle Drive
SAE 15W-40
SAE 30
SAE 30
SAE 30
SAE 30
SAE 30
SAE 60
Capacity (Litres)
60
87
184
142
4 each
322 each
8.5 each
Cooling System
PGXL Coolant
87
1
X
2

## Sheet1
Front Frame Crack Inspection
Front Hitch Crack Inspection
Artic Cylinder Bracket Crack Inspection
Drawbar Crack Inspection
Tandem Housing Crack Inspection
Compartment or System
Recommended Lubricants
Engine
Transmission
Differential
Hydraulic Tank
Front Wheel Bearing
Tandem Drive
Circle Drive
SAE 15W-40
SAE 30
SAE 30
SAE 30
SAE 30
SAE 30
SAE 60
Capacity (Litres)
60
87
184
142
4 each
322 each
8.5 each
Cooling System
PGXL Coolant
87

## 18M (IF) (hidden)
modelid | Tab | Section | Task/Description | Type | 250 | 500 | 1000 | 2000 | IMS 18M
CAT 18M | General |  |  | Tab Info
CAT 18M | General | Safety Precaution |  | Tab Info
CAT 18M | General | Safety Precaution | Ensure Personal Pre-Task Risk Assessment (Take 5/HAZID) is completed prior to the service. Ensure correct PPE is used at all times. | [5 empty] | Ensure Personal Pre-Task Risk Assessment (Take 5/HAZID) is completed prior to the service. Ensure correct PPE is used at all times.
CAT 18M | General | Safety Precaution | Do not perform maintenance on any equipment supported by lift jacks. Always use certified jack stands or secured blocks to support the equipment before maintenance works are carried out. | [5 empty] | Do not perform maintenance on any equipment supported by lift jacks. Always use certified jack stands or secured blocks to support the equipment before maintenance works are carried out.
CAT 18M | General | Safety Precaution | Always follow the isolation procedure (BA-SE-P38) and attach your “Personal Lock/Tag” and lock out the controls while equipment is being serviced or repaired. Use appropriate PPE for tasks performed | [5 empty] | Always follow the isolation procedure (BA-SE-P38) and attach your “Personal Lock/Tag” and lock out the controls while equipment is being serviced or repaired. Use appropriate PPE for tasks performed
CAT 18M | General | Safety Precaution | Ensure machine is parked on a level surface. Lower implement to the ground level. Ensure deck, walkways and steps are free from foreign material such as oil and debris. | [5 empty] | Ensure machine is parked on a level surface. Lower implement to the ground level. Ensure deck, walkways and steps are free from foreign material such as oil and debris.
CAT 18M | General | Safety Precaution | Ensure all safety information, warnings, and work instructions are read and understood before any operation or any maintenance procedures are performed. | [5 empty] | Ensure all safety information, warnings, and work instructions are read and understood before any operation or any maintenance procedures are performed.
CAT 18M | General | Safety Precaution | Relieve all pressure in air system, hydraulic system, lubrication system, fuel system and cooling system before any lines, fittings or related items are disconnected. Caution should be exercised when relieving pressure by removing caps from all hydraulic, fuel and radiator tanks as pressure may cause a spray of hot fluid. | [5 empty] | Relieve all pressure in air system, hydraulic system, lubrication system, fuel system and cooling system before any lines, fittings or related items are disconnected. Caution should be exercised when relieving pressure by removing caps from all hydraulic, fuel and radiator tanks as pressure may cause a spray of hot fluid.
CAT 18M | General | Safety Precaution | Avoid burns and be alert for hot parts on equipment. Allow engine to cool before any maintenance is performed on the engine | [5 empty] | Avoid burns and be alert for hot parts on equipment. Allow engine to cool before any maintenance is performed on the engine
CAT 18M | General | Safety Precaution | Always refer to WORKSHOP SERVICE MANUAL procedures for work instruction and safety warnings before performing maintenance and repairs. | [5 empty] | Always refer to WORKSHOP SERVICE MANUAL procedures for work instruction and safety warnings before performing maintenance and repairs.
CAT 18M | General | Safety Precaution | Be aware of component weights, use correct lifting equipment and procedures to avoid any back injury. | [5 empty] | Be aware of component weights, use correct lifting equipment and procedures to avoid any back injury.
CAT 18M | General | Safety Precaution | Ensure oil is evacuated into the waste oil tank and filters are correctly disposed in the appropriate waste bin. | [5 empty] | Ensure oil is evacuated into the waste oil tank and filters are correctly disposed in the appropriate waste bin.
CAT 18M | General | Wash |  | Tab Info
CAT 18M | General | Wash | WASH GRADER
CAT 18M | General | Wash | WASH BATTERY BOX
CAT 18M | General | Wash | WASH AND ENSURE CIRCLE DRIVE AND BLADE ATTACHEMENTS ARE FREE OF DIRT AND MATERIAL BUILD UP
CAT 18M | General | Wash | WASH CRANKSHAFT VIBRATION DAMPER
CAT 18M | Pre Service Operational Check |  | 1. Operational checks shall be carried out in a designated safe area outside of the workshop.Follow appropriate isolation procedure and tagging and/or locking out on the machine. 2. The dropdown list contains conditions that must be selected by the person perfoming the check. | Tab Info
CAT 18M | Pre Service Operational Check | Operational Checks | Operational Checks | Section
CAT 18M | Pre Service Operational Check | Operational Checks | Check operation of horns. | Defect |  | 1 | 1 | 1
CAT 18M | Pre Service Operational Check | Operational Checks | Check condition of mirrors. | Defect |  | 2 | 2 | 2
CAT 18M | Pre Service Operational Check | Operational Checks | Check operation and condition of seats. | Defect |  | 3 | 3 | 3
CAT 18M | Pre Service Operational Check | Operational Checks | Check integrity of seat belt and clasp for damage, tears, rips and holes. Ensure seat belt functions correctly. | Defect |  | 4 | 4 | 4
CAT 18M | Pre Service Operational Check | Operational Checks | Check operation of wiper and washer. | Defect |  | 5 | 5 | 5
CAT 18M | Pre Service Operational Check | Operational Checks | Check operation of all lights. | Defect |  | 6 | 6 | 6
CAT 18M | Pre Service Operational Check | Operational Checks | Check operation of stair system and access light. | Defect |  | 7 | 7 | 7
CAT 18M | Pre Service Operational Check | Operational Checks | Check operation of alarms. | Defect |  | 8 | 8 | 8
CAT 18M | Pre Service Operational Check | Operational Checks | a. Reversing alarm | Defect |  | 8a | 8a | 8a
CAT 18M | Pre Service Operational Check | Operational Checks | b. Door alarm | Defect |  | 8b | 8b | 8b
CAT 18M | Pre Service Operational Check | Operational Checks | Check operation of air conditioner system. | Defect |  | 9 | 9 | 9
CAT 18M | Pre Service Operational Check | Operational Checks | Check cab pressurizer motor is operational. | Defect |  | 10 | 10 | 10
CAT 18M | Pre Service Operational Check | Operational Checks | Check air filter restriction. | Defect |  | 11 | 11 | 11
CAT 18M | Pre Service Operational Check | Operational Checks | Check primary steering operation. | Defect |  | 12 | 12 | 12
CAT 18M | Pre Service Operational Check | Operational Checks | Check secondary steering operation (Push switch to TEST position and steer left, centre and right). | Defect |  | 13 | 13 | 13
CAT 18M | Pre Service Operational Check | Operational Checks | Perform brake holding ability test (2nd Speed FWD high idle, apply brake at 1500 rpm, refer to SEBU7884-19). | Defect |  | 14 | 14 | 14
CAT 18M | Pre Service Operational Check | Operational Checks | a. Service brake | Defect |  | 14a | 14a | 14a
CAT 18M | Pre Service Operational Check | Operational Checks | b. Park brake hold on 20% slope | Defect |  | 14b | 14b | 14b
CAT 18M | Pre Service Operational Check | Operational Checks | Check operating controls (indicators, knobs, levers, switches etc). | Defect |  | 15 | 15 | 15
CAT 18M | Pre Service Operational Check | Operational Checks | Check operation of implement controls. | Defect |  | 16 | 16 | 16
CAT 18M | Pre Service Operational Check | Operational Checks | Check operation of wheel lean and articulation controls. | Defect |  | 17 | 17 | 17
CAT 18M | Pre Service Operational Check | Operational Checks | Check draw bar ball and socket endplay. Spec: Tolerance 0.60 mm ± 0.20 mm. | CBM |  | 18 | 18 | 18
CAT 18M | Pre Service Operational Check | Operational Checks | a Draw bar ball and socket end play. | CBM |  | 18a | 18a | 18a
CAT 18M | Pre Service Operational Check | Operational Checks | Check blade circle and drawbar clearance. 1. Clamp blade circle and drawbar until wear strips contact top of blade circle and bottom of drawbar. 2. Lower blade to ground and measure between top surface of blade circle and bottom surface of drawbar. 3. Replace wear strips if measurement is less than 1.50mm. 4. Use shims if wear strips are not in complete contact with blade circle. | Defect |  | 19 | 19 | 19
CAT 18M | Pre Service Operational Check | Operational Checks | Check blade circle and shoe clearance. Check blade circle and shoe clearance. 1.Clamp blade circle and drawbar until wear strips contact top of blade circle and bottom of drawbar. 2.2.Lower blade to ground and check wear strips around circumference of blade circle. The wear strips should be in complete contact with blade circle and drawbar. Lower blade to ground and check wear strips around circumference of blade circle. The wear strips should be in complete contact with blade circle and drawbar. 4.4.Maintain a clearance of 0.50 mm by adding or removing shims. Maintain a clearance of 0.50 mm by adding or removing shims. 3.Measure between bottom of blade circle and top of shoe wear strip for each shoe. Note: After all adjustments have been made, the circle must rotate freely without binding. | Defect |  | 20 | 20 | 20
CAT 18M | Pre Service Operational Check | Operational Checks | Check circle pinion and shoe clearance. 1.Lower blade to ground and slowly inch machine forward with service brake applied to apply light load on front circle shoe and blade wear strips. 2.Measure clearance between bottom flange of circle pinion and inner machined surface of the blade circle. Clearance must be within 60.0 mm - 63.0 mm. 3.Remove each circle shoe (3) one at a time and inspect shoe wear strips (4). Replace strips if there is uneven wear. 4.Set all circle shoes (front, side & rear) to contact the blade circle. Shoe wear strips should be in complete contact with the blade circle (1). 5.After pinion clearance and circle shoes are set, measure the clearance Z between each wear strip and blade circle. Spec: Maximum clearance 0.8 mm. | Defect |  | 21 | 21 | 21
CAT 18M | Pre Service Operational Check | Operational Checks | Check moldboard wear strips. 1.Lower blade to 10 mm above ground level. 2.Inspect wear strips and replace if worn close to moldboard. 3.Raise blade and side shift blade through entire limit of travel to determine location of minimum clearance. 4.Add shims between moldboard rail and wear strips at location of minimum clearance to provide clearance of 0.13 mm to 0.90 mm. | Defect |  | 22 | 22 | 22
CAT 18M | Pre Service Operational Check | Operational Checks | Check centershift cylinder socket. Lower blade to ground. Operate centershift cylinder and observe socket. If the socket moves without movement of the drawbar, adjustment is necessary using shims. | Defect |  | 23 | 23 | 23
CAT 18M | Pre Service Operational Check | Operational Checks | Check blade lift cylinder socket. Lower the blade to the ground. Operate the blade lift cylinders and observe socket. If the socket moves without blade movement, adjustment is necessary using shims. | Defect |  | 24 | 24 | 24
CAT 18M | Pre Service Operational Check | Operational Checks | Check blade cushion accumulators. 1.Before checking accumulator nitrogen pressure, allow accumulator temperature to reach ambient temperature. 2.Move both blade lift controls to the FLOAT position. Allow blade to drop to the ground. Do not shut down engine. Check charge in each blade cushion accumulator and adjust if necessary. Actual Pressure: kPa Spec: Allowable tolerance on nominal pressure is ± 211 kPa. | Defect |  | 25 | 25 | 25
CAT 18M | Pre Service Operational Check | Operational Checks | Check brake accumulator pressure. a. Start engine and allow accumulator pressure to increase until alert indicator turns off. Start engine and allow accumulator pressure to increase until alert indicator turns off. b. Turn engine off and switch key to ON. Apply and release service brake to decrease accumulator pressure Repeat a minimum 5 times until alert indicator turns on. Turn engine off and switch key to ON. Apply and release service brake to decrease accumulator pressure Repeat a minimum 5 times until alert indicator turns on. c. If indicator turns on within 5 applications of service brake, measure nitrogen pre-charge pressure of accumulator and adjust to specification according to OEM Manual (RENR8486-09). Spec: Allowable tolerance on nominal pressure is ± 206 kPa | Defect |  | 26 | 26 | 26
CAT 18M | Pre Service Operational Check | Operational Checks | Check hydraulic pumps, hoses, lines, cylinders and motors for damage and leaks. | Defect |  | 27 | 27 | 27
CAT 18M | Pre Service Operational Check | Operational Checks | Check for charged fire suppression system. | Defect |  | 28 | 28 | 28
CAT 18M | Pre Service Operational Check | Operational Checks | Check for charged and secured fire extinguishers. | Defect |  | 29 | 29 | 29
CAT 18M | Pre Service Operational Check | Operational Checks | Check operation of auto lube system. | Defect |  | 30 | 30 | 30
CAT 18M | Pre Service Operational Check | Operational Checks | Check for oil leaks. | Defect |  | 31 | 31 | 31
CAT 18M | Pre Service Operational Check | Operational Checks | Check for coolant leaks. | Defect |  | 32 | 32 | 32
CAT 18M | Pre Service Operational Check | Operational Checks | Check for air system leaks. | Defect |  | 33 | 33 | 33
CAT 18M | Pre Service Operational Check | Operational Checks | Inspect ladders/hand-rails for structural integrity. | Defect |  | 34 | 34 | 34
CAT 18M | Pre Service Operational Check | Operational Checks | Inspect ROPS for structural integrity. | Defect |  | 35 | 35 | 35
CAT 18M | Pre Service Operational Check | Operational Checks | Check operation of ladder controls and switches. | Defect |  | 36 | 36 | 36
CAT 18M | Pre Service Operational Check | Operational Checks | Check stair interlock function (park brake interlock). | Defect |  | 37 | 37 | 37
CAT 18M | Pre Service Operational Check | Operational Checks | Check alarm(s) when stair in operation. | Defect |  | 38 | 38 | 38
CAT 18M | Pre Service Operational Check | Operational Checks | Check engine shutdown system - Test operation. | Defect |  | 39 | 39 | 39
CAT 18M | Pre Service Operational Check |  | 1. Drive grader to workshop using spotter, ensure wheels are chocked. Always ensure the safe work practices are followed in the workshop. When entering the workshop to complete the other services ensure the machine is driven in a straight line so as not to load up the steering geometry.Follow appropriate isolation procedure and tagging and/or locking out on the machine. 2. The dropdown list contains conditions that must be selected by the person performing the check. | Tab Info
CAT 18M | Pre Service Operational Check | Oil Sample | Mandatory Oil Sample Bottle Information:Unit Number; Machine SMU; Date; Compartment; Service Interval; Oil Changed (Y/N).NOTE: Check live sample points are operational(Replace if required). Ensure cap fitted. Note 1: Each tandem drive housing requires 2 litres of 1U-9891 oil additive. | Note
CAT 18M | Pre Service Operational Check | Oil Sample | Oil Sample | Section
CAT 18M | Pre Service Operational Check | Oil Sample | Engine Oil Sample | Service | 1 | 40 | 40 | 40
CAT 18M | Pre Service Operational Check | Oil Sample | Transmission / Differential Oil Sample | Service |  | 41 | 41 | 41
CAT 18M | Pre Service Operational Check | Oil Sample | Hydraulic System Oil Sample | Service |  | 42 | 42 | 42
CAT 18M | Pre Service Operational Check | Oil Sample | Left Front Wheel Hub Oil Sample | Service |  | 43 | 43 | 43
CAT 18M | Pre Service Operational Check | Oil Sample | Right Front Wheel Hub Oil Sample | Service |  | 44 | 44 | 44
CAT 18M | Pre Service Operational Check | Oil Sample | Left Tandem Drive Oil Sample | Service |  | 45 | 45 | 45
CAT 18M | Pre Service Operational Check | Oil Sample | Right Tandem Drive Oil Sample | Service |  | 46 | 46 | 46
CAT 18M | Pre Service Operational Check | Oil Sample | Coolant Sample (Level 1) | Service |  |  |  | 47
CAT 18M | Pre Service Operational Check | Oil Change | Oil Change | Section
CAT 18M | Pre Service Operational Check | Oil Change | Engine Oil Change | Service | 2 | 47 | 47 | 48
CAT 18M | Pre Service Operational Check | Oil Change | Transmission / Differential Oil Change. | Service |  | 48 | 48 | 49
CAT 18M | Pre Service Operational Check | Oil Change | Left Front Wheel Hub Oil Change. | Service |  |  |  | 50
CAT 18M | Pre Service Operational Check | Oil Change | Right Front Wheel Hub Oil Change. | Service |  |  |  | 51
CAT 18M | Pre Service Operational Check | Oil Change | Left Tandem Drive Oil Change. | Service |  |  |  | 52
CAT 18M | Pre Service Operational Check | Oil Change | Right Tandem Drive Oil Change. | Service |  |  |  | 53
CAT 18M | Pre Service Operational Check | Oil Change | Circle Drive Oil Change. | Service |  |  |  | 54
CAT 18M | Pre Service Operational Check | Oil Change | Hydraulic System Oil Change. | Service |  |  |  | 55
CAT 18M | Pre Service Operational Check | Oil Level Check | Oil Level Check | Section
CAT 18M | Pre Service Operational Check | Oil Level Check | Left Front Wheel Hub Oil Level Check | Service | 3 | 49 | 49
CAT 18M | Pre Service Operational Check | Oil Level Check | Right Front Wheel Hub Oil Level Check | Service | 4 | 50 | 50
CAT 18M | Pre Service Operational Check | Oil Level Check | Left Tandem Drive Oil Level Check | Service | 5 | 51 | 51
CAT 18M | Pre Service Operational Check | Oil Level Check | Right Tandem Drive Oil Level Check | Service | 6 | 52 | 52
CAT 18M | Pre Service Operational Check | Oil Level Check | Circle Drive Oil Level Check | Service | 7 | 53 | 53
CAT 18M | Pre Service Operational Check | Oil Level Check | Hydraulic System Oil Level Check | Service | 9 | 55 | 55
CAT 18M | Pre Service Operational Check | Oil Level Check | Engine Cooling System Coolant Level Check | Service | 8 | 54 | 54 | 56
CAT 18M | Pre Service Operational Check | Magnetic Plug Ratings | Magnetic Plug Ratings | Section
CAT 18M | Pre Service Operational Check | Magnetic Plug Ratings | Inspect and report condition for each magnetic plug as per below: Caution: Hot oil under pressure. Caution: Do not use thread sealant on mag plugs when refitting. Refit dry only. | CBM |  | 56 | 56 | 57
CAT 18M | Pre Service Operational Check | Magnetic Plug Ratings | a Left Front Hub (Magnetic Plug) | CBM |  | 56a | 56a | 57a
CAT 18M | Pre Service Operational Check | Magnetic Plug Ratings | b Right Front Hub (Magnetic Plug) | CBM |  | 56b | 56b | 57b
CAT 18M | Pre Service Operational Check | Magnetic Plug Ratings | c Left Final Drive (Magnetic Plug) | CBM |  | 56c | 56c | 57c
CAT 18M | Pre Service Operational Check | Magnetic Plug Ratings | d Right Final Drive (Magnetic Plug) | CBM |  | 56d | 56d | 57d
CAT 18M | Pre Service Operational Check | Magnetic Plug Ratings | e Differential (Magnetic Plug) | CBM |  | 56e | 56e | 57e
CAT 18M | Pre Service Operational Check | Lube Service | Lube Service | Section
CAT 18M | Pre Service Operational Check | Lube Service | Change cab air (fresh) filter | Service |  | 57 | 57 | 58
CAT 18M | Pre Service Operational Check | Lube Service | Change engine air filters. | Service | 10 | 58 | 58 | 59
CAT 18M | Pre Service Operational Check | Lube Service | a. Remove primary element. | Service | 10a | 58a | 58a | 59a
CAT 18M | Pre Service Operational Check | Lube Service | b. Clean pre-cleaner assembly. | Service | 10b | 58b | 58b | 59b
CAT 18M | Pre Service Operational Check | Lube Service | c. Empty/clean vacuator valves. | Service | 10c | 58c | 58c | 59c
CAT 18M | Pre Service Operational Check | Lube Service | d. Replace secondary element. | Service | 10d | 58d | 58d | 59d
CAT 18M | Pre Service Operational Check | Lube Service | e. Replace primary element. | Service | 10e | 58e | 58e | 59e
CAT 18M | Pre Service Operational Check | Lube Service | a. Change engine oil filters. | Service | 11a | 59 | 59 | 60
CAT 18M | Pre Service Operational Check | Lube Service | b. Cut and inspect one oil filter. | CBM | 11b | 59b | 59b | 60b
CAT 18M | Pre Service Operational Check | Lube Service | b1 Engine Oil Filter | CBM | 11b1 | 59b1 | 59b1 | 60b1
CAT 18M | Pre Service Operational Check | Lube Service | Change fuel (secondary) filter. | Service |  | 60 | 60 | 61
CAT 18M | Pre Service Operational Check | Lube Service | Change fuel (primary, water separator) filter. | Service |  | 61 | 61 | 62
CAT 18M | Pre Service Operational Check | Lube Service | a. Change hydraulic (return) filter. | Service |  | 62 | 62 | 63
CAT 18M | Pre Service Operational Check | Lube Service | b. Cut and inspect hydraulic (return) filter. | CBM |  | 62b | 62b | 63b
CAT 18M | Pre Service Operational Check | Lube Service | b1 Hydraulic (Return) Filter | CBM |  | 62b1 | 62b1 | 63b1
CAT 18M | Pre Service Operational Check | Lube Service | a. Change hydraulic (implement control) filter. | Service |  | 63 | 63 | 64
CAT 18M | Pre Service Operational Check | Lube Service | b. Cut and inspect hydraulic (implement control) filter. | CBM |  | 63b | 63b | 64b
CAT 18M | Pre Service Operational Check | Lube Service | b1 Hydraulic (Implement Control) Filter | CBM |  | 63b1 | 63b1 | 64b1
CAT 18M | Pre Service Operational Check | Lube Service | a. Change transmission/differential filter. | Service |  | 64a | 64a | 65a
CAT 18M | Pre Service Operational Check | Lube Service | b. Cut and inspect transmission/differential filter. | CBM |  | 64b | 64b | 65b
CAT 18M | Pre Service Operational Check | Lube Service | b1 Transmission/Differential Filter Cut | CBM |  | 64b1 | 64b1 | 65b1
CAT 18M | Pre Service Operational Check | Lube Service | Change hydraulic tank breather. | Service |  |  |  | 66
CAT 18M | Pre Service Operational Check | Lube Service | Clean batteries and terminals. | Service |  | 65 | 65 | 67
CAT 18M | Pre Service Operational Check | Lube Service | Clean radiator cap. | Service |  | 66 | 66 | 68
CAT 18M | Pre Service Operational Check | Lube Service | Clean engine crankcase breather. | Service |  | 67 | 67 | 69
CAT 18M | Pre Service Operational Check | Lube Service | a. Clean left tandem breather (replace as required). | Service |  | 68a | 68a | 70a
CAT 18M | Pre Service Operational Check | Lube Service | b. Clean right tandem breather (replace as required). | Service |  | 68b | 68b | 70b
CAT 18M | Pre Service Operational Check | Lube Service | Clean differential breather. | Service |  |  | 69 | 71
CAT 18M | Pre Service Operational Check | Lube Service | Clean cab air (recirculation) filter (replace as required). | Service |  | 69 | 70 | 72
CAT 18M | Pre Service Operational Check | Lube Service | a. Remove and inspect transmission suction screen. | CBM |  | 70a1 | 71a | 73a
CAT 18M | Pre Service Operational Check | Lube Service | a1 Transmission Suction Screen | CBM |  | 70a1 | 71a1 | 73a1
CAT 18M | Pre Service Operational Check | Lube Service | b. Clean and refit transmission suction screen. | Service |  | 70b | 71b | 73b
CAT 18M | Pre Service Operational Check | Lube Service | a. Remove and inspect transmission magnetic screen. | CBM |  | 71a | 72a | 74a
CAT 18M | Pre Service Operational Check | Lube Service | a1 Transmission Magnetic Screen | CBM |  | 71a1 | 72a1 | 74a1
CAT 18M | Pre Service Operational Check | Lube Service | b. Clean and refit transmission magnetic screen. | Service |  | 71b | 72b | 74b
CAT 18M | Pre Service Operational Check | Lube Service | Drain water & sediment from fuel tank. | Service |  | 72 | 73 | 75
CAT 18M | Pre Service Operational Check | Lube Service | Grease fan drive bearing and belt tensioner (hand grease gun). | Service |  | 73 | 74 | 76
CAT 18M | Pre Service Operational Check | Lube Service | Fill bulk grease tank. | Service |  | 74 | 75 | 77
CAT 18M | Pre Service Operational Check | Lube Service | Grease access system manual grease point(s) (hand grease). | Service |  | 75 | 76 | 78
CAT 18M | Pre Service Operational Check | Lube Service | Perform autolube system checks: | Service |  |  | 77 | 79
CAT 18M | Pre Service Operational Check | Lube Service | a. Check operation of grease pump via manual operation | Service |  |  | 77a | 79a
CAT 18M | Pre Service Operational Check | Lube Service | b. Allow grease pump to perform automatic cycle. Check/adjust cycle and duration time of grease pump. | Service |  |  | 77b | 79b
CAT 18M | Pre Service Operational Check | Lube Service | c. Remove each cap from all the grease injectors and manually cycle the auto-lube system. Adjust/replace faulty grease injectors. | Service |  |  | 77c | 79c
CAT 18M | Pre Service Operational Check | Lube Service | d. Before refitting the caps to the grease injectors, manually purge each point with a grease pump. | Service |  |  |  | 79d
CAT 18M | Pre Service Operational Check | Lube Service | e. Visually inspect each grease point for fresh grease and check lines for leaks. | Service |  |  |  | 79e
CAT 18M | Pre Service Operational Check |  | 1. Mechanical checks shall be carried out in a designated service area in the workshop.Follow appropriate isolation procedure and tagging and/or locking out on the machine. 2. The dropdown list contains conditions that must be selected by the person performing the check. | Tab Info
CAT 18M | Pre Service Operational Check | Engine Section | Engine | Section
CAT 18M | Pre Service Operational Check | Engine Section | Check for engine any oil leaks and coolant leaks | CBM |  | 76 | 78 | 80
CAT 18M | Pre Service Operational Check | Engine Section | a Engine (Leaks Visual Inspect) | CBM |  | 76a | 78a | 80a
CAT 18M | Pre Service Operational Check | Engine Section | Check fuel system for loose bolts and fittings. | Defect |  | 77 | 79 | 81
CAT 18M | Pre Service Operational Check | Engine Section | Check fuel system pump and injection rail for leaks. | Defect |  | 78 | 80 | 82
CAT 18M | Pre Service Operational Check | Engine Section | Check fuel suction line and tank for leaks. | Defect |  | 79 | 81 | 83
CAT 18M | Pre Service Operational Check | Engine Section | a. Check turbos for indication of damage or loose or missing fasteners. | Defect |  | 80a | 82a | 84a
CAT 18M | Pre Service Operational Check | Engine Section | b. Check turbos for indication of leaks. | CBM |  | 80b | 82b | 84b
CAT 18M | Pre Service Operational Check | Engine Section | b1 Turbocharger | CBM |  | 80b1 | 82b1 | 84b1
CAT 18M | Pre Service Operational Check | Engine Section | Check cooling system hoses for condition and clamps for tightness. | Defect |  | 81 | 83 | 85
CAT 18M | Pre Service Operational Check | Engine Section | Check cooling fan mounts for condition and cap screws are secure. | Defect |  | 82 | 84 | 86
CAT 18M | Pre Service Operational Check | Engine Section | Check radiator and A/C condenser for debris (wash if necessary). | Defect |  | 83 | 85 | 87
CAT 18M | Pre Service Operational Check | Engine Section | Check engine mounts for damage or deterioration. | Defect |  | 84 | 86 | 88
CAT 18M | Pre Service Operational Check | Engine Section | Check fan, A/C and alternator belts for wear and cracking. | Defect |  | 85 | 87 | 89
CAT 18M | Pre Service Operational Check | Engine Section | Check belt tensioner. | Defect |  | 86 | 88 | 90
CAT 18M | Pre Service Operational Check | Air Inlet and Exhaust System | Air Inlet and Exhaust System. | Section
CAT 18M | Pre Service Operational Check | Air Inlet and Exhaust System. | Inspect air intake and exhaust systems. | Defect |  | 87 | 89 | 91
CAT 18M | Pre Service Operational Check | Air Inlet and Exhaust System. | Check induction system for leaks and clamps for tightness. | Defect |  | 88 | 90 | 92
CAT 18M | Pre Service Operational Check | Air Inlet and Exhaust System. | Check exhaust systems lagging is secure, with no loose sections. | Defect |  | 89 | 91 | 93
CAT 18M | Pre Service Operational Check | Air Inlet and Exhaust System. | Check exhaust system for leaks and clamps for tightness. | Defect |  | 90 | 92 | 94
CAT 18M | Pre Service Operational Check | Air Conditioning | Air Conditioning | Section
CAT 18M | Pre Service Operational Check | Air Conditioning | Check heater tap operation. | Defect |  | 91 | 93 | 95
CAT 18M | Pre Service Operational Check | Air Conditioning | Check the moisture indicator on the receiver/dryer. If the indicator is pink or white, there is moisture in the system - change the receiver/dryer. Note: If the receiver/dryer is changed, the gas level must be checked. | Defect |  | 92 | 94 | 96
CAT 18M | Pre Service Operational Check | Air Conditioning | Check over hoses and fittings for rub points and leaks (look for wet spots/oil stains). | Defect |  | 93 | 95 | 97
CAT 18M | Pre Service Operational Check | Air Conditioning | Check compressor mounting bolts are tight and secure. | Defect |  | 94 | 96 | 98
CAT 18M | Pre Service Operational Check | Air Conditioning | Check wiring to compressor for security and condition. | Defect |  | 95 | 97 | 99
CAT 18M | Pre Service Operational Check | Air Conditioning | Clean the condenser coil. | Defect |  | 96 | 98 | 100
CAT 18M | Pre Service Operational Check | Air Conditioning | Check condenser mounting for security. | Defect |  | 97 | 99 | 101
CAT 18M | Pre Service Operational Check | Hydraulic and Steering System | Hydraulic and Steering System | Section
CAT 18M | Pre Service Operational Check | Hydraulic and Steering System | Check control valves and actuators for leaks. | Defect |  | 98 | 100 | 102
CAT 18M | Pre Service Operational Check | Hydraulic and Steering System | Check pump seals, hoses and fittings. | Defect |  | 99 | 101 | 103
CAT 18M | Pre Service Operational Check | Hydraulic and Steering System | Check hydraulic system for leaking, weeping or damaged hoses. | Defect |  | 100 | 102 | 104
CAT 18M | Pre Service Operational Check | Hydraulic and Steering System | Inspect hydraulic tank mounting bolts. | Defect |  | 101 | 103 | 105
CAT 18M | Pre Service Operational Check | Hydraulic and Steering System | Inspect hydraulic accumulators for corrosion, damage, cracks or leaks. | Defect |  | 102 | 104 | 106
CAT 18M | Pre Service Operational Check | Hydraulic and Steering System | a. Check all hydraulic cylinders for condition (weeps or leaks). | CBM |  | 103a | 105a | 107a
CAT 18M | Pre Service Operational Check | Hydraulic and Steering System | a1 Left Articulation Cylinder | CBM |  | 103a1 | 105a1 | 107a1
CAT 18M | Pre Service Operational Check | Hydraulic and Steering System | a2 Right Articulation Cylinder | CBM |  | 103a2 | 105a2 | 107a2
CAT 18M | Pre Service Operational Check | Hydraulic and Steering System | a3 Blade Centre Shift Cylinder | CBM |  | 103a3 | 105a3 | 107a3
CAT 18M | Pre Service Operational Check | Hydraulic and Steering System | a4 Left Blade Lift Cylinder | CBM |  | 103a4 | 105a4 | 107a4
CAT 18M | Pre Service Operational Check | Hydraulic and Steering System | a5 Right Blade Lift Cylinder | CBM |  | 103a5 | 105a5 | 107a5
CAT 18M | Pre Service Operational Check | Hydraulic and Steering System | a6 Blade Side Shift Cylinder | CBM |  | 103a6 | 105a6 | 107a6
CAT 18M | Pre Service Operational Check | Hydraulic and Steering System | a7 Blade Tilt Cylinder | CBM |  | 103a7 | 105a7 | 107a7
CAT 18M | Pre Service Operational Check | Hydraulic and Steering System | a8 Ripper Lift Cylinder | CBM |  | 103a8 | 105a8 | 107a8
CAT 18M | Pre Service Operational Check | Hydraulic and Steering System | a9 Left Steering Cylinder | CBM |  | 103a9 | 105a9 | 107a9
CAT 18M | Pre Service Operational Check | Hydraulic and Steering System | a10 Right Steering Cylinder | CBM |  | 103a10 | 105a10 | 107a10
CAT 18M | Pre Service Operational Check | Hydraulic and Steering System | a11 Wheel Lean Cylinder | CBM |  | 103a11 | 105a11 | 107a11
CAT 18M | Pre Service Operational Check | Hydraulic and Steering System | b. Check all hydraulic cylinders for condition (chrome pitting, scoring or rod damage) | CBM |  | 103b | 105b | 107b
CAT 18M | Pre Service Operational Check | Hydraulic and Steering System | b1 Left Articulation Cylinder | CBM |  | 103b1 | 105b1 | 107b1
CAT 18M | Pre Service Operational Check | Hydraulic and Steering System | b2 Right Articulation Cylinder | CBM |  | 103b2 | 105b2 | 107b2
CAT 18M | Pre Service Operational Check | Hydraulic and Steering System | b3 Blade Centre Shift Cylinder | CBM |  | 103b3 | 105b3 | 107b3
CAT 18M | Pre Service Operational Check | Hydraulic and Steering System | b4 Left Blade Lift Cylinder | CBM |  | 103b4 | 105b4 | 107b4
CAT 18M | Pre Service Operational Check | Hydraulic and Steering System | b5 Right Blade Lift Cylinder | CBM |  | 103b5 | 105b5 | 107b5
CAT 18M | Pre Service Operational Check | Hydraulic and Steering System | b6 Blade Side Shift Cylinder | CBM |  | 103b6 | 105b6 | 107b6
CAT 18M | Pre Service Operational Check | Hydraulic and Steering System | b7 Blade Tilt Cylinder | CBM |  | 103b7 | 105b7 | 107b7
CAT 18M | Pre Service Operational Check | Hydraulic and Steering System | b8 Ripper Lift Cylinder | CBM |  | 103b8 | 105b8 | 107b8
CAT 18M | Pre Service Operational Check | Hydraulic and Steering System | b9 Left Steering Cylinder | CBM |  | 103b9 | 105b9 | 107b9
CAT 18M | Pre Service Operational Check | Hydraulic and Steering System | b10 Right Steering Cylinder | CBM |  | 103b10 | 105b10 | 107b10
CAT 18M | Pre Service Operational Check | Hydraulic and Steering System | b11 Wheel Lean Cylinder | CBM |  | 103b11 | 105b11 | 107b11
CAT 18M | Pre Service Operational Check | Structure Section | Structure Section (Refer to CAT SEBU7884-18) | Section
CAT 18M | Pre Service Operational Check | Structure Section | Check top and bottom articulation pin retainer bolts for any signs of loosening or sheared or missing bolts. Deficiencies to this bolted joint can indicate articulation hitch/bearing wear or damage to the top frame plate. | Defect |  | 104 | 106 | 108
CAT 18M | Pre Service Operational Check | Structure Section | Check top and bottom articulation pins for signs of excessive movement. | Defect |  | 105 | 107 | 109
CAT 18M | Pre Service Operational Check | Structure Section | Inspect rear frame top hitch plate. Check for cracks originating from bolts closest to the edge [SERVB-CAT58]. | Defect |  | 106 | 108 | 110
CAT 18M | Pre Service Operational Check | General Section | General Section | Section
CAT 18M | Pre Service Operational Check | General Section | Check electrical wiring harness for condition and poor connections. | Defect |  | 125 | 127 | 129
CAT 18M | Pre Service Operational Check | General Section | Check battery cables condition and security. | Defect |  | 126 | 128 | 130
CAT 18M | Pre Service Operational Check | General Section | Check condition of GET (ripper tip, cutting edges, end bits). | Defect |  | 127 | 129 | 131
CAT 18M | Pre Service Operational Check | General Section | Check if wheel chocks missing and housing condition. | Defect |  | 128 | 130 | 132
CAT 18M | Pre Service Operational Check | Access System | Access System | Section
CAT 18M | Pre Service Operational Check | Access System | Check hand-rails for condition (cracks, bends or wear). | Defect |  | 129 | 131 | 133
CAT 18M | Pre Service Operational Check | Access System | Check hand rail bolt and nut condition and tightness. | Defect |  | 130 | 132 | 134
CAT 18M | Pre Service Operational Check | Access System | Check steps/rungs for non-slip edges, condition and mount tightness. | Defect |  | 131 | 133 | 135
CAT 18M | Pre Service Operational Check | Access System | Check for missing, twisted or distorted steps/rungs. | Defect |  | 132 | 134 | 136
CAT 18M | Pre Service Operational Check | Access System | Check for missing locking bars and condition (cracks, bends or wear). | Defect |  | 133 | 135 | 137
CAT 18M | Pre Service Operational Check | Access System | Check platform areas for non-slip conditions. | Defect |  | 134 | 136 | 138
CAT 18M | Pre Service Operational Check | Access System | Change oil and filter. | Defect |  |  |  | 139
CAT 18M | Pre Service Operational Check | Powertrain | Powertrain | Section
CAT 18M | Pre Service Operational Check | Powertrain | Inspect transmission for oil leaks. | CBM |  | 107 | 109 | 111
CAT 18M | Pre Service Operational Check | Powertrain | a Transmission (Leaks Visual Inspect) | CBM |  | 107a | 109a | 111a
CAT 18M | Pre Service Operational Check | Powertrain | a. Inspect to torque converter mounting for wear & loose/missing bolts. | Defect |  | 108a | 110a | 112a
CAT 18M | Pre Service Operational Check | Powertrain | b. Inspect to torque converter for oil leaks. | CBM |  | 108b | 110b | 112b
CAT 18M | Pre Service Operational Check | Powertrain | b1 Torque Converter (Leaks Visual Inspect) | CBM |  | 108b1 | 110b1 | 112b1
CAT 18M | Pre Service Operational Check | Powertrain | a. Check tandem drive mounting for wear & loose/missing bolts. | Defect |  | 109a | 111a | 113a
CAT 18M | Pre Service Operational Check | Powertrain | b. Check tandem drive for oil leaks. | CBM |  | 109b | 111b | 113b
CAT 18M | Pre Service Operational Check | Powertrain | b1 Left Tandem drive | CBM |  | 109b1 | 111b1 | 113b1
CAT 18M | Pre Service Operational Check | Powertrain | b2 Right Tandem drive | CBM |  | 109b2 | 111b2 | 113b2
CAT 18M | Pre Service Operational Check | Powertrain | Check main driveshaft and universals for condition & loose/missing bolts. | Defect |  | 110 | 112 | 114
CAT 18M | Pre Service Operational Check | Powertrain | Check the rear axle housing for leaks. | Defect |  | 111 | 113 | 115
CAT 18M | Pre Service Operational Check | Powertrain | Check differential thrust pin clearance (subtract 0.05 mm from measurement to find required shim thickness). | Defect |  | 112 | 114 | 116
CAT 18M | Pre Service Operational Check | Powertrain | Check tandem drive sags: 1.Ensure the area between the tandem drive and machine body is free from build-up of debris. 2.With the machine on level ground, place a scale between the walkway and enclosure of the machine and record this distance. Do this closest to the final drive and mark the reference points. 3.Raise the back of the machine in the air and repeat the measurement using the same reference points as before. 4.The difference between these two measurements is tandem sag measurement. If this differs from the last measurement by more than 5 mm, schedule an inspection. If it exceeds 10 mm, schedule an immediate changeout. | CBM |  | 113 | 115 | 117
CAT 18M | Pre Service Operational Check | Powertrain | a Left Tandem Drive Sag | CBM |  | 113a | 115a | 117a
CAT 18M | Pre Service Operational Check | Powertrain | b Right Tandem Drive Sag | CBM |  | 113b | 115b | 117b
CAT 18M | Pre Service Operational Check | Cab and Chassis | Cab and Chassis | Section
CAT 18M | Pre Service Operational Check | Cab and Chassis | Check ROPS and mounts for damage, cracks, corrosion or loose/missing bolts. | Defect |  | 114 | 116 | 118
CAT 18M | Pre Service Operational Check | Cab and Chassis | Check cab mounts and bolts. | Defect |  | 115 | 117 | 119
CAT 18M | Pre Service Operational Check | Cab and Chassis | Check cab condition (corrosion, cracks etc). | Defect |  | 116 | 118 | 120
CAT 18M | Pre Service Operational Check | Cab and Chassis | Ensure cab air conditioning vents are in good condition. | Defect |  | 117 | 119 | 121
CAT 18M | Pre Service Operational Check | Cab and Chassis | Check cab, door and window seals for air leaks or damage with a fog generator. | Defect |  | 118 | 120 | 122
CAT 18M | Pre Service Operational Check | Brake Section | Brake Section | Section
CAT 18M | Pre Service Operational Check | Brake Section | Check entire brake system for any sign of leaks. | Defect |  | 119 | 121 | 123
CAT 18M | Pre Service Operational Check | Brake Section | Check brake line connections for leaks and damage. | Defect |  | 120 | 122 | 124
CAT 18M | Pre Service Operational Check | Wheels and Rims | Wheels and Rims | Section
CAT 18M | Pre Service Operational Check | Wheels and Rims | Check tyres for excessive wear, gouges and cuts. | Defect |  | 121 | 123 | 125
CAT 18M | Pre Service Operational Check | Wheels and Rims | Check rims for condition, cracks and damage. | Defect |  | 122 | 124 | 126
CAT 18M | Pre Service Operational Check | Wheels and Rims | Check rims for broken or missing studs/bolts (inner & outer wheels). | Defect |  | 123 | 125 | 127
CAT 18M | Pre Service Operational Check | Wheels and Rims | Check tyre pressures and record values. Spec: Refer to Cold Inflation Pressures of fitted tyres. 51 PSI indicative Cold Inflation Pressure. | Defect |  | 124 | 126 | 128
CAT 18M | Pre Service Operational Check |  | 1. Clean chassis before inspection. Visually inspect the grader chassis and support in the areas indicated below, paying particular attention to the welding areas adjoining the chassis rails. Any defects should be raised so that cracks can be monitored and repair planned in.Follow appropriate isolation procedure and tagging and/or locking out on the machine. 2. The dropdown list contains conditions that must be selected by the person performing the check. | Tab Info
CAT 18M | Pre Service Operational Check |  | Inspection procedure Visually inspect the selected areas for cracks and initial the check box. Mark the position and length of any found cracks on the diagrams and provide comments. It is recommended to centre punch and inscribe the date dear the ends of any new found cracks to monitor the change in length over time. Peeling paint can indicate cracking below the paint film. Weld areas suspected of cracking below paint should be cleaned with a wire brush and inspected further. Inspector requirement This inspection can be carried out by trades personnel. An NDT technician is not required to perform this inspection Cleaning Remove bulk grease and dirt from the areas to be inspected so there is no possibility of hidden defects escaping notice. It is recommended to use a scraper to remove bulk grease from the structures initially. Then apply degreaser and high-pressure water. Rags should be used to remove any remaining grease | Note
CAT 18M | Pre Service Operational Check | Front Frame (Point C) Crack Inspection | Front Frame (Point C) Crack Inspection | Section
CAT 18M | Pre Service Operational Check | Front Frame (Point C) Crack Inspection | Front Frame (Point C) | Crack |  |  | 137 | 140
CAT 18M | Pre Service Operational Check | Front Frame (Detail B) Crack Inspection | Front Frame (Detail B) Crack Inspection | Section
CAT 18M | Pre Service Operational Check | Front Frame (Detail B) Crack Inspection | a. Front Frame (Point B-1) | Crack |  |  | 138a | 141a
CAT 18M | Pre Service Operational Check | Front Frame (Detail B) Crack Inspection | b. Front Frame (Point B-2) | Crack |  |  | 138b | 141b
CAT 18M | Pre Service Operational Check | Front Frame (Detail B) Crack Inspection | c. Front Frame (Point B-3) | Crack |  |  | 138c | 141c
CAT 18M | Pre Service Operational Check | Front Frame (Detail B) Crack Inspection | d. Front Frame (Point B-4) | Crack |  |  | 138d | 141d
CAT 18M | Pre Service Operational Check | Front Frame (Detail B) Crack Inspection | e. Front Frame (Point B-5) Both Sides | Crack |  |  | 138e | 141e
CAT 18M | Pre Service Operational Check | Front Frame (Detail B) Crack Inspection | f. Front Frame (Point B-6) Both Sides | Crack |  |  | 138f | 141f
CAT 18M | Pre Service Operational Check | Front Frame (Detail B) Crack Inspection | g. Front Frame (Point B-7) Both Sides | Crack |  |  | 138g | 141g
CAT 18M | Pre Service Operational Check | Front Frame (Detail B) Crack Inspection | h. Front Frame (Point B-8) Both Sides | Crack |  |  | 138h | 141h
CAT 18M | Pre Service Operational Check | Front Frame (Detail B) Crack Inspection | i. Front Frame (Point B-9) Both Sides | Crack |  |  | 138i | 141i
CAT 18M | Pre Service Operational Check | Front Frame (Detail B) Crack Inspection | j. Front Frame (Point B-10) Both Sides | Crack |  |  | 138j | 141j
CAT 18M | Pre Service Operational Check | Front Frame (Detail B) Crack Inspection | k. Front Frame (Point B-11) Both Sides | Crack |  |  | 138k | 141k
CAT 18M | Pre Service Operational Check | Front Frame (Detail A) Crack Inspection | Front Frame (Detail A) Crack Inspection | Section
CAT 18M | Pre Service Operational Check | Front Frame (Detail A) Crack Inspection | a. Front Frame (Point A-1) | Crack |  |  | 139a | 142a
CAT 18M | Pre Service Operational Check | Front Frame (Detail A) Crack Inspection | b. Front Frame (Point A-2) Both Sides | Crack |  |  | 139b | 142b
CAT 18M | Pre Service Operational Check | Front Frame (Detail A) Crack Inspection | c. Front Frame (Point A-3) | Crack |  |  | 139c | 142c
CAT 18M | Pre Service Operational Check | Front Frame (Detail A) Crack Inspection | d. Front Frame (Point A-4) Both Sides | Crack |  |  | 139d | 142d
CAT 18M | Pre Service Operational Check | Rear Frame Crack Inspection | Rear Frame Crack Inspection | Section
CAT 18M | Pre Service Operational Check | Rear Frame Crack Inspection | a. Rear Frame (Point 1) | Crack |  |  | 140a | 143a
CAT 18M | Pre Service Operational Check | Rear Frame Crack Inspection | b. Rear Frame (Point 2) Both Sides | Crack |  |  | 140b | 143b
CAT 18M | Pre Service Operational Check | Rear Frame Crack Inspection | c. Rear Frame (Point 3) Both Sides | Crack |  |  | 140c | 143c
CAT 18M | Pre Service Operational Check | Rear Frame Crack Inspection | d. Rear Frame (Point 4) Both Sides | Crack |  |  | 140d | 143d
CAT 18M | Pre Service Operational Check | Rear Frame Crack Inspection | e. Rear Frame (Point 5) Both Sides | Crack |  |  | 140e | 143e
CAT 18M | Pre Service Operational Check | Rear Frame Crack Inspection | f. Rear Frame (Point 6) Both Sides | Crack |  |  | 140f | 143f
CAT 18M | Pre Service Operational Check | Rear Frame Crack Inspection | g. Rear Frame (Point 7) Both Sides | Crack |  |  | 140g | 143g
CAT 18M | Pre Service Operational Check | Rear Frame Crack Inspection | h. Rear Frame (Point 8) Both Sides | Crack |  |  | 140h | 143h
CAT 18M | Pre Service Operational Check | Rear Frame Crack Inspection | i. Rear Frame (Point 9) Both Sides | Crack |  |  | 140i | 143i
CAT 18M | Pre Service Operational Check | Top View of Circle Crack Inspection | Top View of Circle Crack Inspection | Section
CAT 18M | Pre Service Operational Check | Top View of Circle Crack Inspection | a. Top View of Circle (Point 1) Both Sides | Crack |  |  | 141a | 144a
CAT 18M | Pre Service Operational Check | Top View of Circle Crack Inspection | b. Top View of Circle (Point 2) Both Sides | Crack |  |  | 141b | 144b
CAT 18M | Pre Service Operational Check | Top View of Circle Crack Inspection | c. Top View of Circle (Point 3) Both Sides | Crack |  |  | 141c | 144c
CAT 18M | Pre Service Operational Check | Bottom View of Circle Crack Inspection | Bottom View of Circle Crack Inspection | Section
CAT 18M | Pre Service Operational Check | Bottom View of Circle Crack Inspection | a. Bottom View of Circle (Point 1) Both Sides | Crack |  |  | 142a | 145a
CAT 18M | Pre Service Operational Check | Bottom View of Circle Crack Inspection | b. Bottom View of Circle (Point 2) Both Sides | Crack |  |  | 142b | 145b
CAT 18M | Pre Service Operational Check | Bottom View of Circle Crack Inspection | c. Bottom View of Circle (Point 3) Both Sides | Crack |  |  | 142c | 145c
CAT 18M | Pre Service Operational Check | Bottom View of Circle Crack Inspection | d. Bottom View of Circle (Point 4) Both Sides | Crack |  |  | 142d | 145d
CAT 18M | Pre Service Operational Check | Top View of Front Axle Crack Inspection | Top View of Front Axle Crack Inspection | Section
CAT 18M | Pre Service Operational Check | Top View of Front Axle Crack Inspection | a. Top View of Front Axle (Point 1) | Crack |  |  | 143a | 146a
CAT 18M | Pre Service Operational Check | Top View of Front Axle Crack Inspection | b. Top View of Front Axle (Point 2) | Crack |  |  | 143b | 146b
CAT 18M | Pre Service Operational Check | Top View of Front Axle Crack Inspection | c. Top View of Front Axle (Point 3) | Crack |  |  | 143c | 146c
CAT 18M | Pre Service Operational Check | Top View of Front Axle Crack Inspection | d. Top View of Front Axle (Point 4) | Crack |  |  | 143d | 146d
CAT 18M | Pre Service Operational Check | Drawbar Crack Inspection | Drawbar Crack Inspection | Section
CAT 18M | Pre Service Operational Check | Drawbar Crack Inspection | Drawbar (Point 1) Both Sides | Crack |  |  | 144 | 147
CAT 18M | Pre Service Operational Check |  | 1. Electrical checks shall be carried out in a designated service area in the workshop.Follow appropriate isolation procedure and tagging and/or locking out on the machine. 2. The dropdown list contains conditions that must be selected by the person performing the check. | Tab Info
CAT 18M | Pre Service Operational Check | Electrical Checks | Electrical Checks | Section
CAT 18M | Pre Service Operational Check | Electrical Checks | Ensure batteries have been cleaned with fresh water (Refer to wash checks – front page of service sheet) BEFORE conducting battery maintenance checks. | Defect |  | 135 | 145 | 148
CAT 18M | Pre Service Operational Check | Electrical Checks | Inspect batteries fitted to machine meets OR exceed OEM recommended specifications. Rating OEM Specification Batteries Fitted CCA NOTE: Refer to the IMS: BA-PL-R53 – Battery Reference Guide. | Defect |  | 136 | 146 | 149
CAT 18M | Pre Service Operational Check | Electrical Checks | Visually inspect each battery for signs of: | Defect |  | 137 | 147 | 150
CAT 18M | Pre Service Operational Check | Electrical Checks | a. Cracked or broken case or cover | Defect |  | 137a | 147a | 150a
CAT 18M | Pre Service Operational Check | Electrical Checks | b. Leaking case-to-cover seal | Defect |  | 137b | 147b | 150b
CAT 18M | Pre Service Operational Check | Electrical Checks | c. Damaged or leaking terminals | Defect |  | 137c | 147c | 150c
CAT 18M | Pre Service Operational Check | Electrical Checks | d. Loose cable connections | Defect |  | 137d | 147d | 150d
CAT 18M | Pre Service Operational Check | Electrical Checks | e. Corrosion | Defect |  | 137e | 147e | 150e
CAT 18M | Pre Service Operational Check | Electrical Checks | Inspect the battery case for obvious signs of physical damage or warpage. REPLACE IF ANY DAMAGE FOUND. | Defect |  | 138 | 148 | 151
CAT 18M | Pre Service Operational Check | Electrical Checks | Clean all battery terminals by brushing off corrosion residue and apply battery corrosion preventative spray. | Defect |  | 139 | 149 | 152
CAT 18M | Pre Service Operational Check | Electrical Checks | Inspect all battery terminals, screws, clamps and cables for breakage, damage or loose connections. | Defect |  | 140 | 150 | 153
CAT 18M | Pre Service Operational Check | Electrical Checks | NON-Maintenance Free Batteries ONLY: Check electrolyte levels to ensure that fluid levels are over the top of battery plates. If necessary top up using distilled or demineralised water. | Defect |  | 141 | 151 | 154
CAT 18M | Pre Service Operational Check | Electrical Checks | Check each battery using CAT battery analyser (record results below): | Defect |  | 142 | 152 | 155
CAT 18M | Pre Service Operational Check | Isolator Maintenance | Isolator Maintenance | Section
CAT 18M | Pre Service Operational Check | Isolator Maintenance | Ensure Isolator switches are mounted securely and in good condition. | Defect |  |  | 153 | 156
CAT 18M | Pre Service Operational Check | Isolator Maintenance | Inspect and clean isolator terminals. | Defect |  |  | 154 | 157
CAT 18M | Pre Service Operational Check |  | 1. Fire prevention checks shall be carried out in a designated service area in the workshop.Follow appropriate isolation procedure and tagging and/or locking out on the machine. 2. The dropdown list contains conditions that must be selected by the person performing the check. | Tab Info
CAT 18M | Pre Service Operational Check | Fire Prevention | Fire Prevention | Section
CAT 18M | Pre Service Operational Check | Fire Prevention | Check engine compartment – Remove all oil/rags/build-up of material (turbo chargers, exhaust manifolds, surfaces, wiring and oil lines). | Defect |  | 143 | 155 | 158
CAT 18M | Pre Service Operational Check | Fire Prevention | Check hydraulic compartment(s) – Remove all oil/rags/build-up of material (hydraulic pumps, motors, oil cooler fans, wiring and fluid lines). | Defect |  | 144 | 156 | 159
CAT 18M | Pre Service Operational Check | Fire Prevention | Check underside of cab – Remove all oil/rags/build-up of material (flooring, air compressors, electrical wiring and components). | Defect |  | 145 | 157 | 160
CAT 18M | Pre Service Operational Check | Fire System | Fire System | Section
CAT 18M | Pre Service Operational Check | Fire System | Check integrity, condition and security of exhaust systems. | Defect |  | 146 | 158 | 161
CAT 18M | Pre Service Operational Check | Fire System | Check integrity, condition and security of exhaust manifold thermal blanket(s). | Defect |  | 147 | 159 | 162
CAT 18M | Pre Service Operational Check | Fire System | Check integrity, condition of turbo(s) – inspect for cracks/leaks. | Defect |  | 148 | 160 | 163
CAT 18M | Pre Service Operational Check | Fire System | Check integrity, condition and security of turbo thermal blanket(s)/shields (free of oil and contamination or material build up). | Defect |  | 149 | 161 | 164
CAT 18M | Pre Service Operational Check | Fire System | Check integrity, condition and security of turbo feed lines (free of cracking/weeps or leaks). | Defect |  | 150 | 162 | 165
CAT 18M | Pre Service Operational Check | Fire System | Check integrity, condition and security of engine bay fuel lines and fuel pump. | Defect |  | 151 | 163 | 166
CAT 18M | Pre Service Operational Check | Fire System | Check integrity, condition and security of hydraulic hoses and parts (free of cracking/weeps or leaks). | Defect |  | 152 | 164 | 167
CAT 18M | Pre Service Operational Check | Fire System | Check integrity, condition and security of electrical wiring and switches (free of fretting/frayed/rubbing and securely clamped to machine). | Defect |  | 153 | 165 | 168
CAT 18M | Pre Service Operational Check | Fire System | Cylinder(s) - Check pressure in correct range. Note: Pressure must be 1600 kPa ± 100 kPa. | Defect |  | 154 | 166 | 169
CAT 18M | Pre Service Operational Check | Fire System | Cylinder(s) - Check Indication Gauge for damage. | Defect |  | 155 | 167 | 170
CAT 18M | Pre Service Operational Check | Fire System | Cylinder(s) - Check condition/secure (Check mounting bracket & mounts). | Defect |  | 156 | 168 | 171
CAT 18M | Pre Service Operational Check | Fire System | Cylinder(s) - Check Cylinder for damage and within pressure test date. | Defect |  | 157 | 169 | 172
CAT 18M | Pre Service Operational Check | Fire System | Manual actuators - Check condition/secure & clear of obstruction. | Defect |  | 158 | 170 | 173
CAT 18M | Pre Service Operational Check | Fire System | Manual actuators - Check indication gauge. | Defect |  | 159 | 171 | 174
CAT 18M | Pre Service Operational Check | Fire System | Manual actuators - Safety Pins in place/secure & serviceable. | Defect |  | 160 | 172 | 175
CAT 18M | Pre Service Operational Check | Fire System | Detection probes - Devices & Cables secured/connected. | Defect |  | 161 | 173 | 176
CAT 18M | Pre Service Operational Check | Fire System | Detection probes - Correctly aligned/secure. | Defect |  | 162 | 174 | 177
CAT 18M | Pre Service Operational Check | Fire System | Distribution - Nozzles free from Dirt and Caps in place. | Defect |  | 163 | 175 | 178
CAT 18M | Pre Service Operational Check | Fire System | Distribution - Nozzles correctly aligned/secure. | Defect |  | 164 | 176 | 179
CAT 18M | Pre Service Operational Check | Fire System | Distribution - Hoses checked, serviceable and connected/supported. | Defect |  | 165 | 177 | 180
CAT 18M | Pre Service Operational Check | Fire System | Fire panel - Functions checked/audible & Visual Alarms serviceable. | Defect |  | 166 | 178 | 181
CAT 18M | Pre Service Operational Check | Fire System | Identification - Labels secured and legible/updated. | Defect |  | 167 | 179 | 182
CAT 18M | Pre Service Operational Check | Fire System | Fire Extinguishers Condition | Section
CAT 18M | Pre Service Operational Check | Fire System | Fire extinguisher(s) – Check pressure within correct range/within test period. | Defect |  | 168 | 180 | 183
CAT 18M | Pre Service Operational Check | Fire System | Fire extinguisher(s) – Invert and shake to loosen powder. | Defect |  | 169 | 181 | 184
CAT 18M | Pre Service Operational Check | Fire System | Fire extinguisher mounting brackets. | Defect |  | 170 | 182 | 185

## 16M (IMS) (hidden)
modelid | Tab | Section | Task/Description | Type | 250 | 500 | 1000 | 2000 | 250hr Check | 500hr Check | 1000hr Check | 2000hr Check
CAT 16M | General |  |  | Tab Info
CAT 16M | General | Safety Precaution |  | Tab Info
CAT 16M | General | Safety Precaution | Ensure Personal Pre-Task Risk Assessment (Take 5/HAZID) is completed prior to the service. Ensure correct PPE is used at all times. |  |  | Y | Y | Y
CAT 16M | General | Safety Precaution | Do not perform maintenance on any equipment supported by lift jacks. Always use certified jack stands or secured blocks to support the equipment before maintenance works are carried out. |  |  | Y | Y | Y
CAT 16M | General | Safety Precaution | Always follow the isolation procedure (BA-SE-P38) and attach your “Personal Lock/Tag” and lock out the controls while equipment is being serviced or repaired. Use appropriate PPE for tasks performed |  |  | Y | Y | Y
CAT 16M | General | Safety Precaution | Ensure machine is parked on a level surface. Lower implement to the ground level. Ensure deck, walkways and steps are free from foreign material such as oil and debris. |  |  | Y | Y | Y
CAT 16M | General | Safety Precaution | Ensure all safety information, warnings, and work instructions are read and understood before any operation or any maintenance procedures are performed. |  |  | Y | Y | Y
CAT 16M | General | Safety Precaution | Relieve all pressure in air system, hydraulic system, lubrication system, fuel system and cooling system before any lines, fittings or related items are disconnected. Caution should be exercised when relieving pressure by removing caps from all hydraulic, fuel and radiator tanks as pressure may cause a spray of hot fluid. |  |  | Y | Y | Y
CAT 16M | General | Safety Precaution | Avoid burns and be alert for hot parts on equipment. Allow engine to cool before any maintenance is performed on the engine |  |  | Y | Y | Y
CAT 16M | General | Safety Precaution | Always refer to WORKSHOP SERVICE MANUAL procedures for work instruction and safety warnings before performing maintenance and repairs. |  |  | Y | Y | Y
CAT 16M | General | Safety Precaution | Be aware of component weights, use correct lifting equipment and procedures to avoid any back injury. |  |  | Y | Y | Y
CAT 16M | General | Safety Precaution | Ensure oil is evacuated into the waste oil tank and filters are correctly disposed in the appropriate waste bin. |  |  | Y | Y | Y
CAT 16M | General | Wash |  | Tab Info
CAT 16M | General | Wash | WASH GRADER |  |  | Y | Y | Y
CAT 16M | General | Wash | WASH BATTERY BOX |  |  | Y | Y | Y
CAT 16M | General | Wash | Circle Drive and Blade Attachments Free of Dirt and Material Build Up |  |  | Y | Y | Y
CAT 16M | General | Wash | WASH CRANKSHAFT VIBRATION DAMPER |  |  | Y | Y | Y
CAT 16M | Pre Service Operational Check |  | 1. Operational checks shall be carried out in a designated safe area outside of the workshop.Follow appropriate isolation procedure and tagging and/or locking out on the machine. 2. The dropdown list contains conditions that must be selected by the person perfoming the check. | Tab Info
CAT 16M | Pre Service Operational Check | Operational Checks | Operational Checks | Section
CAT 16M | Pre Service Operational Check | Operational Checks | Check operation of horns. | Defect |  | 1 | 1 | 1 |  | 1 | 1 | 1
CAT 16M | Pre Service Operational Check | Operational Checks | Check condition of mirrors. | Defect |  | 2 | 2 | 2 |  | 2 | 2 | 2
CAT 16M | Pre Service Operational Check | Operational Checks | Check operation and condition of seats. | Defect |  | 3 | 3 | 3 |  | 3 | 3 | 3
CAT 16M | Pre Service Operational Check | Operational Checks | Check integrity of seat belt and clasp for damage, tears, rips and holes. Ensure seat belt functions correctly. | Defect |  | 4 | 4 | 4 |  | 4 | 4 | 4
CAT 16M | Pre Service Operational Check | Operational Checks | Check operation of wiper and washer. | Defect |  | 5 | 5 | 5 |  | 5 | 5 | 5
CAT 16M | Pre Service Operational Check | Operational Checks | Check operation of all lights. | Defect |  | 6 | 6 | 6 |  | 6 | 6 | 6
CAT 16M | Pre Service Operational Check | Operational Checks | Check operation of stair system and access light. | Defect |  | 7 | 7 | 7 |  | 7 | 7 | 7
CAT 16M | Pre Service Operational Check | Operational Checks | Check operation of alarms. | Defect |  | 8 | 8 | 8 |  | 8 | 8 | 8
CAT 16M | Pre Service Operational Check | Operational Checks | a. Reversing alarm | Defect |  | 8a | 8a | 8a |  | 8a | 8a | 8a
CAT 16M | Pre Service Operational Check | Operational Checks | b. Door alarm | Defect |  | 8b | 8b | 8b |  | 8b | 8b | 8b
CAT 16M | Pre Service Operational Check | Operational Checks | Check operation of air conditioner system. | Defect |  | 9 | 9 | 9 |  | 9 | 9 | 9
CAT 16M | Pre Service Operational Check | Operational Checks | Check cab pressurizer motor is operational. | Defect |  | 10 | 10 | 10 |  | 10 | 10 | 10
CAT 16M | Pre Service Operational Check | Operational Checks | Check air filter restriction. | Defect |  | 11 | 11 | 11 |  | 11 | 11 | 11
CAT 16M | Pre Service Operational Check | Operational Checks | Check primary steering operation. | Defect |  | 12 | 12 | 12 |  | 12 | 12 | 12
CAT 16M | Pre Service Operational Check | Operational Checks | Check secondary steering operation (Push switch to TEST position and steer left, centre and right). | Defect |  | 13 | 13 | 13 |  | 13 | 13 | 13
CAT 16M | Pre Service Operational Check | Operational Checks | Perform brake holding ability test (2nd Speed FWD high idle, apply brake at 1500 rpm, refer to SEBU7884-19). | Defect |  | 14 | 14 | 14 |  | 14 | 14 | 14
CAT 16M | Pre Service Operational Check | Operational Checks | a. Service brake | Defect |  | 14a | 14a | 14a |  | 14a | 14a | 14a
CAT 16M | Pre Service Operational Check | Operational Checks | b. Park brake hold on 20% slope | Defect |  | 14b | 14b | 14b |  | 14b | 14b | 14b
CAT 16M | Pre Service Operational Check | Operational Checks | Check operating controls (indicators, knobs, levers, switches etc). | Defect |  | 15 | 15 | 15 |  | 15 | 15 | 15
CAT 16M | Pre Service Operational Check | Operational Checks | Check operation of implement controls. | Defect |  | 16 | 16 | 16 |  | 16 | 16 | 16
CAT 16M | Pre Service Operational Check | Operational Checks | Check operation of wheel lean and articulation controls. | Defect |  | 17 | 17 | 17 |  | 17 | 17 | 17
CAT 16M | Pre Service Operational Check | Operational Checks | Check hydraulic pumps, hoses, lines, cylinders and motors for damage and leaks. | Defect |  | 18 | 18 | 18 |  | 18 | 18 | 18
CAT 16M | Pre Service Operational Check | Operational Checks | Check for charged fire suppression system. | Defect |  | 19 | 19 | 19 |  | 19 | 19 | 19
CAT 16M | Pre Service Operational Check | Operational Checks | Check for charged and secured fire extinguishers. | Defect |  | 20 | 20 | 20 |  | 20 | 20 | 20
CAT 16M | Pre Service Operational Check | Operational Checks | Check operation of auto lube system. | Defect |  | 21 | 21 | 21 |  | 21 | 21 | 21
CAT 16M | Pre Service Operational Check | Operational Checks | Check for oil leaks. | Defect |  | 22 | 22 | 22 |  | 22 | 22 | 22
CAT 16M | Pre Service Operational Check | Operational Checks | Check for coolant leaks. | Defect |  | 23 | 23 | 23 |  | 23 | 23 | 23
CAT 16M | Pre Service Operational Check | Operational Checks | Check for air system leaks. | Defect |  | 24 | 24 | 24 |  | 24 | 24 | 24
CAT 16M | Pre Service Operational Check | Operational Checks | Inspect ladders/hand-rails for structural integrity. | Defect |  | 25 | 25 | 25 |  | 25 | 25 | 25
CAT 16M | Pre Service Operational Check | Operational Checks | Inspect ROPS for structural integrity. | Defect |  | 26 | 26 | 26 |  | 26 | 26 | 26
CAT 16M | Pre Service Operational Check | Operational Checks | Check operation of ladder controls and switches. | Defect |  | 27 | 27 | 27 |  | 27 | 27 | 27
CAT 16M | Pre Service Operational Check | Operational Checks | Check stair interlock function (park brake interlock). | Defect |  | 28 | 28 | 28 |  | 28 | 28 | 28
CAT 16M | Pre Service Operational Check | Operational Checks | Check alarm(s) when stair in operation. | Defect |  | 29 | 29 | 29 |  | 29 | 29 | 29
CAT 16M | Pre Service Operational Check | Operational Checks | Check engine shutdown system - Test operation. | Defect |  | 30 | 30 | 30 |  | 30 | 30 | 30
CAT 16M | Pre Service Operational Check |  | 1. Drive grader to workshop using spotter, ensure wheels are chocked. Always ensure the safe work practices are followed in the workshop. When entering the workshop to complete the other services ensure the machine is driven in a straight line so as not to load up the steering geometry.Follow appropriate isolation procedure and tagging and/or locking out on the machine. 2. The dropdown list contains conditions that must be selected by the person performing the check. | Tab Info
CAT 16M | Pre Service Operational Check | Oil Sample | Mandatory Oil Sample Bottle Information:Unit Number; Machine SMU; Date; Compartment; Service Interval; Oil Changed (Y/N).NOTE: Check live sample points are operational(Replace if required). Ensure cap fitted. Note 1: Each tandem drive housing requires 2 litres of 1U-9891 oil additive. | Note |  |  |  |  | Missing | Missing | Missing | 0
CAT 16M | Pre Service Operational Check | Oil Sample | Oil Sample | Section |  |  |  |  | Missing | Missing | Missing | 0
CAT 16M | Pre Service Operational Check | Oil Sample | Engine | Service | 1 | 31 | 31 | 31 | 1 | 31 | 31 | 31
CAT 16M | Pre Service Operational Check | Oil Sample | Transmission /Differential | Service |  | 32 | 32 | 32 | Missing | Missing | Missing | Missing
CAT 16M | Pre Service Operational Check | Oil Sample | Hydraulic Tank | Service |  | 33 | 33 | 33 | Missing | Missing | Missing | Missing
CAT 16M | Pre Service Operational Check | Oil Sample | Front Wheel Hub | Service |  | 34 | 34 | 34 | Missing | Missing | Missing | Missing
CAT 16M | Pre Service Operational Check | Oil Sample | Tandem Drive | Service |  | 35 | 35 | 35 | Missing | Missing | Missing | Missing
CAT 16M | Pre Service Operational Check | Oil Sample | Coolant Sample (Level 1) | Service |  |  |  | 36 | Missing | Missing | Missing | 36
CAT 16M | Pre Service Operational Check | Oil Change | Oil Change | Section |  |  |  |  | Missing | Missing | Missing | 0
CAT 16M | Pre Service Operational Check | Oil Change | Engine Oil Change | Service | 2 | 36 | 36 | 37 | 2 | 36 | 36 | 37
CAT 16M | Pre Service Operational Check | Oil Change | Transmission / Differential Oil Change. | Service |  | 37 | 37 | 38 | Missing | 37 | 37 | 38
CAT 16M | Pre Service Operational Check | Oil Change | Front Wheel Hub | Service |  |  |  | 39 | Missing | Missing | Missing | Missing
CAT 16M | Pre Service Operational Check | Oil Change | Tandem Drive | Service |  |  |  | 40 | Missing | Missing | Missing | Missing
CAT 16M | Pre Service Operational Check | Oil Change | Circle Drive Oil Change. | Service |  |  |  | 41 | Missing | Missing | Missing | 41
CAT 16M | Pre Service Operational Check | Oil Change | Access System | Service |  |  |  | 42 | Missing | Missing | Missing | 42
CAT 16M | Pre Service Operational Check | Magnetic Plug Ratings | Magnetic Plug Ratings | Section |  |  |  |  | Missing | Missing | Missing | 0
CAT 16M | Pre Service Operational Check | Magnetic Plug Ratings | Inspect and report condition for each magnetic plug as per below: Caution: Hot oil under pressure. Caution: Do not use thread sealant on mag plugs when refitting. Refit dry only. | CBM |  | 42 | 42 | 45 | Missing | 42 | 42 | 45
CAT 16M | Pre Service Operational Check | Magnetic Plug Ratings | a LH Front Wheel Hub | CBM |  | 42a | 42a | 45a | Missing | Missing | Missing | Missing
CAT 16M | Pre Service Operational Check | Magnetic Plug Ratings | b RH Front Wheel Hub | CBM |  | 42b | 42b | 45b | Missing | Missing | Missing | Missing
CAT 16M | Pre Service Operational Check | Magnetic Plug Ratings | LH Tandem Drive | CBM |  | 42c | 42c | 45c | Missing | Missing | Missing | Missing
CAT 16M | Pre Service Operational Check | Magnetic Plug Ratings | RH Tandem Drive | CBM |  | 42d | 42d | 45d | Missing | Missing | Missing | Missing
CAT 16M | Pre Service Operational Check | Magnetic Plug Ratings | e Differential | CBM |  | 42e | 42e | 45e | Missing | Missing | Missing | Missing
CAT 16M | Pre Service Operational Check | Lube Service | Lube Service | Section |  |  |  |  | Missing | Missing | Missing | 0
CAT 16M | Pre Service Operational Check | Lube Service | Filter - Cab air (fresh) | Service |  | 43 | 43 | 46 | Missing | Missing | Missing | Missing
CAT 16M | Pre Service Operational Check | Lube Service | Filter - Engine Air | Service | 4 | 44 | 44 | 47 | Missing | Missing | Missing | Missing
CAT 16M | Pre Service Operational Check | Lube Service | a. Remove primary element. | Service |  | 44a | 44a | 48a | Missing | 44a | 44a | 48a
CAT 16M | Pre Service Operational Check | Lube Service | b. Clean pre-cleaner assembly. | Service |  | 44b | 44b | 48b | Missing | 44b | 44b | 48b
CAT 16M | Pre Service Operational Check | Lube Service | c. Empty/clean vacuator valves. | Service |  | 44c | 44c | 48c | Missing | 44c | 44c | 48c
CAT 16M | Pre Service Operational Check | Lube Service | d. Replace secondary element. | Service |  | 44d | 44d | 48d | Missing | 44d | 44d | 48d
CAT 16M | Pre Service Operational Check | Lube Service | e. Replace primary element. | Service |  | 44e | 44e | 48e | Missing | 44e | 44e | 48e
CAT 16M | Pre Service Operational Check | Lube Service | Filter - Engine Oil (Cut and inspect one filter for debris) | Service | 3 | 45 | 45 | 49 | Missing | Missing | Missing | Missing
CAT 16M | Pre Service Operational Check | Lube Service | Filter -Fuel (Secondary) | Service |  | 46 | 46 | 50 | Missing | Missing | Missing | Missing
CAT 16M | Pre Service Operational Check | Lube Service | Filter - Fuel (primary, water seperator) | Service |  | 47 | 47 | 51 | Missing | Missing | Missing | Missing
CAT 16M | Pre Service Operational Check | Lube Service | Filter - Hydraulic (return) | Service |  | 48 | 48 | 52 | Missing | Missing | Missing | Missing
CAT 16M | Pre Service Operational Check | Lube Service | Filter - Hydraulic (implement control) | CBM |  | 49 | 49 | 53 | Missing | Missing | Missing | Missing
CAT 16M | Pre Service Operational Check | Lube Service | Filter - Transmission / Differential | CBM |  | 50 | 50 | 54 | Missing | Missing | Missing | Missing
CAT 16M | Pre Service Operational Check | Lube Service | Filter - Access System | Service |  |  |  | 55 | Missing | Missing | Missing | Missing
CAT 16M | Pre Service Operational Check | Lube Service | Breather - Hydraulic Tank | CBM |  |  |  | 56 | Missing | Missing | Missing | Missing
|  |  | Clean | [5 empty] | Missing | Missing | Missing | 0
CAT 16M | Pre Service Operational Check | Lube Service | Batteries and terminals | CBM |  | 51 |  |  | Missing | Missing | Missing | 0
CAT 16M | Pre Service Operational Check | Lube Service | Radiator Cap | CBM |  | 52 | 51 | 57 | Missing | Missing | Missing | Missing
CAT 16M | Pre Service Operational Check | Lube Service | Breather - Engine crankcase | Service |  | 53 | 52 | 58 | Missing | Missing | Missing | Missing
CAT 16M | Pre Service Operational Check | Lube Service | Breather - Tandem (replace as required) | CBM |  | 54 | 53 | 59 | Missing | Missing | Missing | Missing
CAT 16M | Pre Service Operational Check | Lube Service | Breather - Differential | CBM |  |  | 54 | 60 | Missing | Missing | Missing | Missing
CAT 16M | Pre Service Operational Check | Lube Service | Filter - Cab air (recirculation) (replace as required) | Service |  | 55 | 55 | 61 | Missing | Missing | Missing | Missing
CAT 16M | Pre Service Operational Check | Lube Service | Screen - Transmisson (suction) | Service |  | 56 | 56 | 62 | Missing | Missing | Missing | Missing
CAT 16M | Pre Service Operational Check | Lube Service | Screen - Transmission (magnetic) | Service |  | 57 | 57 | 63 | Missing | Missing | Missing | Missing
CAT 16M | Pre Service Operational Check | Lube Service | Tank fuel - Drain water and sediment | Service |  | 58 | 58 | 64 | Missing | Missing | Missing | Missing
|  |  | Grease | [5 empty] | Missing | Missing | Missing | 0
CAT 16M | Pre Service Operational Check | Lube Service | Fan drive bearing and belt tensioner (hand grease gun) | Service |  | 59 | 59 |  | Missing | Missing | Missing | 0
CAT 16M | Pre Service Operational Check | Lube Service | Fan drive bearing and belt tensioner | Service |  |  |  | 65 | Missing | Missing | Missing | Missing
CAT 16M | Pre Service Operational Check | Lube Service | Fill bulk grease tank | Service |  | 60 | 60 | 66 | Missing | Missing | Missing | Missing
CAT 16M | Pre Service Operational Check | Lube Service | Access system manual grease point(s) (hand grease) | CBM |  | 61 | 61 | 67 | Missing | Missing | Missing | Missing
CAT 16M | Pre Service Operational Check | Lube Service | Autolube system checks | CBM |  |  | 62 | 68 | Missing | Missing | Missing | Missing
CAT 16M | Pre Service Operational Check | Lube Service | a. check operation of grease pump via manual operation | Service |  |  | 62a | 69a | Missing | Missing | Missing | Missing
CAT 16M | Pre Service Operational Check | Lube Service | b. allow grease pump to perform automatic cycle. Check/adjust cycle and duration time of grease pump | CBM |  |  | 62b | 69b | Missing | Missing | Missing | Missing
CAT 16M | Pre Service Operational Check | Lube Service | c. Remove each cap from all grease injectors and manually cycle the auto-lube system. Adjust/ replace faulty grease injectors | CBM |  |  | 62c | 69c | Missing | Missing | Missing | Missing
CAT 16M | Pre Service Operational Check | Lube Service | d. Before refitting the caps to the grease injectors, manually purge each point with a grease pump | Service |  |  | 62d | 69d | Missing | Missing | Missing | Missing
CAT 16M | Pre Service Operational Check | Lube Service | Visually inspect each grease point for fresh grease and check lines for leaks | Service |  |  | 62e | 69e | Missing | Missing | Missing | Missing
CAT 16M | Pre Service Operational Check |  | 1. Mechanical checks shall be carried out in a designated service area in the workshop.Follow appropriate isolation procedure and tagging and/or locking out on the machine. 2. The dropdown list contains conditions that must be selected by the person performing the check. | Tab Info
CAT 16M | Pre Service Operational Check | Engine Section | Engine | Section |  |  |  |  | Missing | Missing | Missing | 0
CAT 16M | Pre Service Operational Check | Engine Section | Check for engine oil leaks | CBM |  | 62 | 63 | 70 | Missing | Missing | Missing | Missing
CAT 16M | Pre Service Operational Check | Engine Section | Check fuel system for loose bolts and fittings. | Defect |  | 63 | 64 | 71 | Missing | 63 | 64 | 71
CAT 16M | Pre Service Operational Check | Engine Section | Check fuel system pump and injection rail for leaks. | Defect |  | 64 | 65 | 72 | Missing | 64 | 65 | 72
CAT 16M | Pre Service Operational Check | Engine Section | Check fuel suction line and tank for leaks. | Defect |  | 65 | 66 | 73 | Missing | 65 | 66 | 73
CAT 16M | Pre Service Operational Check | Engine Section | Check turbos for indication of leaks, damage/ loose/ missing fasteners | Defect |  | 66 | 67 | 74 | Missing | Missing | Missing | Missing
CAT 16M | Pre Service Operational Check | Engine Section | Check cooling system hoses for condition and clamps for tightness. | Defect |  | 67 | 68 | 75 | Missing | 67 | 68 | 75
CAT 16M | Pre Service Operational Check | Engine Section | Check cooling fan mounts for condition and cap screws are secure. | Defect |  | 68 | 69 | 76 | Missing | 68 | 69 | 76
CAT 16M | Pre Service Operational Check | Engine Section | Check radiator and A/C condenser for debris (wash if necessary). | Defect |  | 69 | 70 | 77 | Missing | 69 | 70 | 77
CAT 16M | Pre Service Operational Check | Engine Section | Check engine mounts for damage or deterioration. | Defect |  | 70 | 71 | 78 | Missing | 70 | 71 | 78
CAT 16M | Pre Service Operational Check | Engine Section | Check fan, A/C and alternator belts for wear and cracking. | Defect |  | 71 | 72 | 79 | Missing | 71 | 72 | 79
CAT 16M | Pre Service Operational Check | Engine Section | Check belt tensioner. | Defect |  | 72 | 73 | 80 | Missing | 72 | 73 | 80
CAT 16M | Pre Service Operational Check | Engine Section | Check condition and security of all guards, shields and covers | Defect |  | 73 | 74 | 81 | Missing | Missing | Missing | Missing
CAT 16M | Pre Service Operational Check | Air Inlet and Exhaust System | Air Inlet and Exhaust System. | Section |  |  |  |  | Missing | Missing | Missing | 0
CAT 16M | Pre Service Operational Check | Air Inlet and Exhaust System. | Inspect air intake and exhaust systems. | Defect |  | 74 | 75 | 82 | Missing | 74 | 75 | 82
CAT 16M | Pre Service Operational Check | Air Inlet and Exhaust System. | Check induction system for leaks and clamps for tightness. | Defect |  | 75 | 76 | 83 | Missing | 75 | 76 | 83
CAT 16M | Pre Service Operational Check | Air Inlet and Exhaust System. | Check exhaust systems lagging is secure, with no loose sections. | Defect |  | 76 | 77 | 84 | Missing | 76 | 77 | 84
CAT 16M | Pre Service Operational Check | Air Inlet and Exhaust System. | Check exhaust system for leaks and clamps for tightness. | Defect |  | 77 | 78 | 85 | Missing | 77 | 78 | 85
CAT 16M | Pre Service Operational Check | Air Conditioning | Air Conditioning | Section |  |  |  |  | Missing | Missing | Missing | 0
CAT 16M | Pre Service Operational Check | Air Conditioning | Check heater tap operation. | Defect |  | 78 | 79 | 86 | Missing | 78 | 79 | 86
CAT 16M | Pre Service Operational Check | Air Conditioning | Check the moisture indicator on the receiver/dryer. If the indicator is pink or white, there is moisture in the system - change the receiver/dryer. Note: If the receiver/dryer is changed, the gas level must be checked. | Defect |  | 79 | 80 | 87 | Missing | 79 | 80 | 87
CAT 16M | Pre Service Operational Check | Air Conditioning | Check over hoses and fittings for rub points and leaks (look for wet spots/oil stains). | Defect |  | 80 | 81 | 88 | Missing | 80 | 81 | 88
CAT 16M | Pre Service Operational Check | Air Conditioning | Check compressor mounting bolts are tight and secure. | Defect |  | 81 | 82 | 89 | Missing | 81 | 82 | 89
CAT 16M | Pre Service Operational Check | Air Conditioning | Check wiring to compressor for security and condition. | Defect |  | 82 | 83 | 90 | Missing | 82 | 83 | 90
CAT 16M | Pre Service Operational Check | Air Conditioning | Clean the condenser coil. | Defect |  | 83 | 84 | 91 | Missing | 83 | 84 | 91
CAT 16M | Pre Service Operational Check | Air Conditioning | Check condenser mounting for security. | Defect |  | 84 | 85 | 92 | Missing | 84 | 85 | 92
CAT 16M | Pre Service Operational Check | Hydraulic and Steering System | Hydraulic and Steering System | Section |  |  |  |  | Missing | Missing | Missing | 0
CAT 16M | Pre Service Operational Check | Hydraulic and Steering System | Check control valves and actuators for leaks. | Defect |  | 85 | 86 | 93 | Missing | 85 | 86 | 93
CAT 16M | Pre Service Operational Check | Hydraulic and Steering System | Check pump seals, hoses and fittings. | Defect |  | 86 | 87 | 94 | Missing | 86 | 87 | 94
CAT 16M | Pre Service Operational Check | Hydraulic and Steering System | Check hydraulic system for leaking, weeping or damaged hoses. | Defect |  | 87 | 88 | 95 | Missing | 87 | 88 | 95
CAT 16M | Pre Service Operational Check | Hydraulic and Steering System | Inspect hydraulic tank mounting bolts. | Defect |  | 88 | 89 | 96 | Missing | 88 | 89 | 96
CAT 16M | Pre Service Operational Check | Hydraulic and Steering System | Inspect hydraulic accumulators for corrosion, damage, cracks or leaks. | Defect |  | 89 | 90 | 97 | Missing | 89 | 90 | 97
CAT 16M | Pre Service Operational Check | Hydraulic and Steering System | Check all cylinder's condition for Leaks, Weeping, Chrome Pitting, Scored or Rod Damage | CBM |  | 90 | 91 | 98 | Missing | Missing | Missing | Missing
CAT 16M | Pre Service Operational Check | Hydraulic and Steering System | a1 LH Articulation Cylinder | CBM |  | 90a | 91a | 98a | Missing | Missing | Missing | Missing
CAT 16M | Pre Service Operational Check | Hydraulic and Steering System | a2 RH Articulation Cylinder | CBM |  | 90b | 91b | 98b | Missing | Missing | Missing | Missing
CAT 16M | Pre Service Operational Check | Hydraulic and Steering System | a3 Blade Centre Shift Cylinder | CBM |  | 90c | 91c | 98c | Missing | 90c | 91c | 98c
CAT 16M | Pre Service Operational Check | Hydraulic and Steering System | a4 LH Blade Lift Cylinder | CBM |  | 90d | 91d | 98d | Missing | Missing | Missing | Missing
CAT 16M | Pre Service Operational Check | Hydraulic and Steering System | a5 RH Blade Lift Cylinder | CBM |  | 90e | 91e | 98e | Missing | Missing | Missing | Missing
CAT 16M | Pre Service Operational Check | Hydraulic and Steering System | a6 Blade Side Shift Cylinder | CBM |  | 90f | 91f | 98f | Missing | 90f | 91f | 98f
CAT 16M | Pre Service Operational Check | Hydraulic and Steering System | a7 Blade Tilt Cylinder | CBM |  | 90g | 91g | 98g | Missing | 90g | 91g | 98g
CAT 16M | Pre Service Operational Check | Hydraulic and Steering System | a8 Ripper Lift Cylinder | CBM |  | 90h | 91h | 98h | Missing | 90h | 91h | 98h
CAT 16M | Pre Service Operational Check | Hydraulic and Steering System | a9 LH Steering Cylinder | CBM |  | 90i | 91i | 98i | Missing | Missing | Missing | Missing
CAT 16M | Pre Service Operational Check | Hydraulic and Steering System | a10 RH Steering Cylinder | CBM |  | 90j | 91j | 98j | Missing | Missing | Missing | Missing
CAT 16M | Pre Service Operational Check | Hydraulic and Steering System | a11 Wheel Lean Cylinder | CBM |  | 90k | 91k | 98k | Missing | 90k | 91k | 98k
CAT 16M | Pre Service Operational Check | Structure Section | Structure Section (Refer to CAT SEBU7884-18) | Section |  |  |  |  | Missing | Missing | Missing | 0
CAT 16M | Pre Service Operational Check | Structure Section | Check draw bar ball and socket endplay 1. Rotate the blade so the blade is placed at 90 degrees to the frame. Lower the blade to the ground 2. While maintaining a light load inbetween the ball and socket, slowly move the machine to the rear. Stop and shut off engine 3. On the drawbar ball and socket, measure the end play that is in between the ball (4) and cap (2) Actual Measurement: [xxx] Spec below Specification: Tolerance 0.60mm ± 0.20mm | Defect |  | 91 | 92 | 99 |  | 91 | 92 | 99
CAT 16M | Pre Service Operational Check | Structure Section | Check blade circle and drawbar clearance. 1. Clamp blade circle and drawbar until wear strips contact top of blade circle and bottom of drawbar. 2. Lower blade to ground and measure between top surface of blade circle and bottom surface of drawbar. 3. Replace wear strips if measurement is less than 1.50mm 4. Use shims if wear strips are not in complete contact with blade circle | Defect |  | 92 | 93 | 100 |  | 92 | 93 | 100
CAT 16M | Pre Service Operational Check | Structure Section | Check blade circle and shoe clearance. 1. Clamp blade circle and drawbar until wear strips contact top of blade circle and bottom of drawbar. 2. Lower blade to ground and check wear strips around circumference of blade circle. The wear strips should be in complete contact with blade circle and drawbar 3. Measure between bottom of blade circle and top of shoe wear strip for each shoe 4. Maintain a clearance of 0.50mm by adding or removing shims Note: After all adjustments have been made, the circle must roate freely without binding | Defect |  | 93 | 94 | 101 |  | 93 | 94 | 101
CAT 16M | Pre Service Operational Check | Structure Section | Check circle pinion and shoe clearance. 1. Lower blade to ground and slowly inch machine forward with service brake applied to apply light load on front circle shoe and blade wear strips. 2. Measure clearance between bottom flange of circle pinion and inner machined surface of the blade circle. Clearance must be within 60.0mm - 63.0mm 3. Remove each circle shoe (3) one at a time and inspect shoe wear strips (4). Replace strips if there is uneven wear 4. Set all circle shoes (front, side & rear) to contact the blade circle. Shoe wear strips should be in complete contact with the blade circle (1). 5. After pinion clearance and circle shoes are set, measure the clearance z between each wear strip and blade circle Specification: Maximum clearance is 0.8mm |  |  | 94 | 95 | 102 |  | 94 | 95 | 102
CAT 16M | Pre Service Operational Check | Structure Section | Check moldboard wear strips. 1.Lower blade to 10 mm above ground level. 2.Inspect wear strips and replace if worn close to moldboard. 3.Raise blade and side shift blade through entire limit of travel to determine location of minimum clearance. 4.Add shims between moldboard rail and wear strips at location of minimum clearance to provide clearance of 0.13mm to 0.90mm |  |  | 95 | 96 | 103 |  | 95 | 96 | 103
CAT 16M | Pre Service Operational Check | Structure Section | Check centershift cylinder socket. Lower blade to ground. Operate centershift cylinder and observe socket. If the socket moves without movement of the drawbar, adjustment is necessary using shims. |  |  | 96 | 97 | 104 | Missing | 96 | 97 | 104
CAT 16M | Pre Service Operational Check | Structure Section | Check blade lift cylinder socket. Lower the blade to the ground. Operate the blade lift cylinders and observe socket. If the socket moves without blade movement, adjustment is necessary using shims. |  |  | 97 | 98 | 105 | Missing | 97 | 98 | 105
CAT 16M | Pre Service Operational Check | Structure Section | Check top and bottom articulation pin retainer bolts for any sign of loosening or sheared or missing bolts. Deficiencies to this bolted joint can indicate articulation hitch/ bearing wear or damage to the top frame plate |  |  | 98 | 99 | 106 | Missing | Missing | Missing | Missing
CAT 16M | Pre Service Operational Check | Structure Section | Check top and bottom articulation pins for signs of excessive movement |  |  | 99 | 100 | 107 | Missing | Missing | Missing | Missing
CAT 16M | Pre Service Operational Check | Structure Section | Check blade cushion accumulators. 1.Before checking accumulator nitrogen pressure, allow accumulator temperature to reach ambient temperature. 2.Move both blade lift controls to the FLOAT position. Allow blade to drop to the ground. Do not shut down engine. Check charge in each blade cushion accumulator and adjust if necessary Actual Pressure:[ ] Spec below Specification: allowable tolerance on nominal pressure is ± 211 kPa |  |  | 100 | 101 | 108 | Missing | Missing | Missing | Missing
CAT 16M | Pre Service Operational Check | Structure Section | Inspect rear frame top hitch plate. Check for cracks originating from bolts closest to the edge [SERB-CAT58]. |  |  |  | 102 | 109 | Missing | Missing | Missing | Missing
CAT 16M | Pre Service Operational Check | General Section | General Section | Section |  |  |  |  | Missing | Missing | Missing | 0
CAT 16M | Pre Service Operational Check | General Section | Check electrical wiring harness for condition and poor connections. | Defect |  | 119 | 122 |  | Missing | 119 | 122 | 0
CAT 16M | Pre Service Operational Check | General Section | Check condition of GET (ripper tip, cutting edges, end bits). | Defect |  | 120 | 123 |  | Missing | 120 | 123 | 0
CAT 16M | Pre Service Operational Check | General Section | Check if wheel chocks missing and housing condition. | Defect |  | 121 | 124 |  | Missing | 121 | 124 | 0
CAT 16M | Pre Service Operational Check | Access System | Access System | Section |  |  |  |  | Missing | Missing | Missing | 0
CAT 16M | Pre Service Operational Check | Access System | Check hand-rails for condition (cracks, bends or wear). | Defect |  | 122 | 125 | 134 | Missing | 122 | 125 | 134
CAT 16M | Pre Service Operational Check | Access System | Check hand rail bolt and nut condition and tightness. | Defect |  | 123 | 126 | 135 | Missing | 123 | 126 | 135
CAT 16M | Pre Service Operational Check | Access System | Check steps/rungs for non-slip edges, condition and mount tightness. | Defect |  | 124 | 127 | 136 | Missing | 124 | 127 | 136
CAT 16M | Pre Service Operational Check | Access System | Check for missing, twisted or distorted steps/rungs. | Defect |  | 125 | 128 | 137 | Missing | 125 | 128 | 137
CAT 16M | Pre Service Operational Check | Access System | Check for missing locking bars and condition (cracks, bends or wear). | Defect |  | 126 | 129 | 138 | Missing | 126 | 129 | 138
CAT 16M | Pre Service Operational Check | Access System | Check platform areas for non-slip conditions. | Defect |  | 127 | 130 | 139 | Missing | 127 | 130 | 139
CAT 16M | Pre Service Operational Check | Powertrain | Powertrain | Section |  |  |  |  | Missing | Missing | Missing | 0
CAT 16M | Pre Service Operational Check | Powertrain | Inspect transmission for oil leaks. | CBM |  | 101 | 103 | 110 | Missing | 101 | 103 | 110
CAT 16M | Pre Service Operational Check | Powertrain | Inspect to torque converter for oil leaks and mounts for wear & loose/missing bolts | Defect |  | 102 | 104 | 111 | Missing | Missing | Missing | Missing
CAT 16M | Pre Service Operational Check | Powertrain | Check tandem drive for oil leaks and mounts for wear and loose/ missing bolts. | Defect |  | 103 | 105 | 112 | Missing | Missing | Missing | Missing
CAT 16M | Pre Service Operational Check | Powertrain | Check main driveshaft and universals for condition & loose/missing bolts. | Defect |  | 104 | 106 | 113 | Missing | 104 | 106 | 113
CAT 16M | Pre Service Operational Check | Powertrain | Check the rear axle housing for leaks. | Defect |  | 105 | 107 | 114 | Missing | 105 | 107 | 114
CAT 16M | Pre Service Operational Check | Powertrain | Check differential thrust pin clearance (subtract 0.05 mm from measurement to find required shim thickness). | Defect |  | 106 | 108 | 115 | Missing | 106 | 108 | 115
CAT 16M | Pre Service Operational Check | Powertrain | Check tandem drive sags: 1.Ensure the area between the tandem drive and machine body is free from build-up of debris. 2.With the machine on level ground, place a scale between the walkway and enclosure of the machine and record this distance. Do this closest to the final drive and mark the reference points. 3.Raise the back of the machine in the air and repeat the measurement using the same reference points as before. 4.The difference between these two measurements is tandem sag measurement. If this differs from the last measurement by more than 5 mm, schedule an inspection. If it exceeds 10 mm, schedule an immediate changeout. | CBM |  | 107 | 109 | 116 | Missing | Missing | Missing | Missing
CAT 16M | Pre Service Operational Check | Powertrain | a Left Tandem Drive Sag | CBM |  |  |  | 117a | Missing | Missing | Missing | 117a
CAT 16M | Pre Service Operational Check | Powertrain | b Right Tandem Drive Sag | CBM |  |  |  | 117b | Missing | Missing | Missing | 117b
CAT 16M | Pre Service Operational Check | Cab and Chassis | Cab and Chassis | Section |  |  |  |  | Missing | Missing | Missing | 0
CAT 16M | Pre Service Operational Check | Cab and Chassis | Check ROPS and mounts for damage, cracks, corrosion or loose/missing bolts. | Defect |  | 108 | 110 | 118 | Missing | 108 | 110 | 118
CAT 16M | Pre Service Operational Check | Cab and Chassis | Check cab mounts and bolts. | Defect |  | 109 | 111 | 119 | Missing | 109 | 111 | 119
CAT 16M | Pre Service Operational Check | Cab and Chassis | Check cab condition (corrosion, cracks etc). | Defect |  | 110 | 112 | 120 | Missing | 110 | 112 | 120
CAT 16M | Pre Service Operational Check | Cab and Chassis | Ensure cab air conditioning vents are in good condition. | Defect |  | 111 | 113 | 121 | Missing | 111 | 113 | 121
CAT 16M | Pre Service Operational Check | Cab and Chassis | Check cab, door and window seals for air leaks or damage with a fog generator. | Defect |  |  | 114 | 122 | Missing | Missing | 114 | 122
CAT 16M | Pre Service Operational Check | Brake Section | Brake Section | Section |  |  |  |  | Missing | Missing | Missing | 0
CAT 16M | Pre Service Operational Check | Brake Section | Check entire brake system for any sign of leaks. | Defect |  | 112 | 115 | 123 | Missing | 112 | 115 | 123
CAT 16M | Pre Service Operational Check | Brake Section | Check brake line connections for leaks and damage. | Defect |  | 113 | 116 | 124 | Missing | 113 | 116 | 124
CAT 16M | Pre Service Operational Check | Brake Section | Check brake accumulator pressure. 1. Start engine and allow accumulator pressure to increase until alert indicator turns off. Start engine and allow accumulator pressure to increase until alert indicator turns off. 2. Turn engine off and switch key to ON Apply and release service brake to decrease accumulator pressure. Repeat a minimum 5 times until alert indicator turns on 3. If indicator turns on within 5 applications of service brake, measure nitrogen pre-charge pressure of accumulator and adjust to specification according to RENR8486-09 Actual Pressure: [xx] Spec below Image Note: allowable tollerance on nominal pressure is ± 206 kPa |  |  | 114 | 117 | 125/126 | Missing | Missing | Missing | Missing
CAT 16M | Pre Service Operational Check | Wheels and Rims | Wheels and Rims | Section |  |  |  |  | Missing | Missing | Missing | 0
CAT 16M | Pre Service Operational Check | Wheels and Rims | Check tyres for excessive wear, gouges and cuts. | Defect |  | 115 | 118 | 127 | Missing | 115 | 118 | 127
CAT 16M | Pre Service Operational Check | Wheels and Rims | Check rims for condition, cracks and damage. | Defect |  | 116 | 119 | 128 | Missing | 116 | 119 | 128
CAT 16M | Pre Service Operational Check | Wheels and Rims | Check rims for broken or missing studs/bolts (inner & outer wheels). | Defect |  | 117 | 120 | 129 | Missing | 117 | 120 | 129
CAT 16M | Pre Service Operational Check | Wheels and Rims | Check tyre pressures and record values. Spec: refer to site recommendations | Defect |  | 118 | 121 | 130 | Missing | Missing | Missing | Missing
CAT 16M | Pre Service Operational Check |  | 1. Clean chassis before inspection. Visually inspect the grader chassis and support in the areas indicated below, paying particular attention to the welding areas adjoining the chassis rails. Any defects should be raised so that cracks can be monitored and repair planned in.Follow appropriate isolation procedure and tagging and/or locking out on the machine. 2. The dropdown list contains conditions that must be selected by the person performing the check. | Tab Info
CAT 16M | Pre Service Operational Check |  | Inspection procedure Visually inspect the selected areas for cracks and initial the check box. Mark the position and length of any found cracks on the diagrams and provide comments. It is recommended to centre punch and inscribe the date dear the ends of any new found cracks to monitor the change in length over time. Peeling paint can indicate cracking below the paint film. Weld areas suspected of cracking below paint should be cleaned with a wire brush and inspected further. Inspector requirement This inspection can be carried out by trades personnel. An NDT technician is not required to perform this inspection Cleaning Remove bulk grease and dirt from the areas to be inspected so there is no possibility of hidden defects escaping notice. It is recommended to use a scraper to remove bulk grease from the structures initially. Then apply degreaser and high-pressure water. Rags should be used to remove any remaining grease | Note |  |  |  |  | Missing | Missing | Missing | 0
CAT 16M | Pre Service Operational Check | Front Frame Crack Inspection | Front Frame Crack Inspection | Section |  |  | 141 |  | Missing | Missing | Missing | 0
CAT 16M | Pre Service Operational Check | Front Frame (Point A) Crack Inspection | Front Frame (Detail A) | Crack |  |  | 143 |  | Missing | Missing | Missing | 0
CAT 16M | Pre Service Operational Check | Front Frame (Point B) Crack Inspection | Front Frame (Detail B) | Crack |  |  | 142 |  | Missing | Missing | Missing | 0
CAT 16M | Pre Service Operational Check | Rear Frame Crack Inspection | Rear Frame Crack Inspection | Section |  |  | 144 |  | Missing | Missing | 144 | 0
CAT 16M | Pre Service Operational Check | Rear Frame Crack Inspection | Rear Frame Crack Inspection | Crack |  |  | 144 |  | Missing | Missing | 144 | 0
CAT 16M | Pre Service Operational Check | Circle Crack Inspection | Circle | Section |  |  | 145 |  | Missing | Missing | 145 | 0
CAT 16M | Pre Service Operational Check | Circle Crack Inspection | Top View of Circle Crack Inspection | Crack |  |  | 145 |  | Missing | Missing | 145 | 0
CAT 16M | Pre Service Operational Check | Circle Crack Inspection | Bottom View of Circle Crack Inspection | Crack |  |  | 146 |  | Missing | Missing | 146 | 0
CAT 16M | Pre Service Operational Check | Top View of Front Axle Crack Inspection | Top View of Front Axle Crack Inspection | Section |  |  | 147 |  | Missing | Missing | 147 | 0
CAT 16M | Pre Service Operational Check | Top View of Front Axle Crack Inspection | Top View of Front Axle | Crack |  |  | 147 |  | Missing | Missing | 147 | 0
CAT 16M | Pre Service Operational Check | Drawbar Crack Inspection | Drawbar Crack Inspection | Section |  |  | 148 |  | Missing | Missing | 148 | 0
CAT 16M | Pre Service Operational Check | Drawbar Crack Inspection | Drawbar (Point 1) Both Sides | Crack |  |  | 148 |  | Missing | Missing | 148 | 0
CAT 16M | Pre Service Operational Check |  | 1. Electrical checks shall be carried out in a designated service area in the workshop.Follow appropriate isolation procedure and tagging and/or locking out on the machine. 2. The dropdown list contains conditions that must be selected by the person performing the check. | Tab Info
CAT 16M | Pre Service Operational Check | Electrical Checks | Electrical Checks | Section |  |  |  |  | Missing | Missing | Missing | 0
CAT 16M | Pre Service Operational Check | Electrical Checks | Battery must be cleaned with fresh water (Refer to wash checks - front page of service sheet) BEFORE conducting battery maintenance checks | Defect |  | 128 | 131 | 140 | Missing | Missing | Missing | Missing
CAT 16M | Pre Service Operational Check | Electrical Checks | Inspect batteries fitted to machine meets OR exceed OEM recommended specifications. Rating OEM Specification Batteries Fitted CCA NOTE: Refer to the IMS: BA-PL-R53 – Battery Reference Guide. | Defect |  | 129 | 132 | 141 | Missing | 129 | 132 | 141
CAT 16M | Pre Service Operational Check | Electrical Checks | Visually inspect each battery for signs of: | Defect |  | 130 | 133 | 142 | Missing | 130 | 133 | 142
CAT 16M | Pre Service Operational Check | Electrical Checks | a. Cracked or broken case or cover | Defect |  | 130a | 133a | 142a | Missing | 130a | 133a | 142a
CAT 16M | Pre Service Operational Check | Electrical Checks | b. Leaking case-to-cover seal | Defect |  | 130b | 133b | 142b | Missing | 130b | 133b | 142b
CAT 16M | Pre Service Operational Check | Electrical Checks | c. Damaged or leaking terminals | Defect |  | 130c | 133c | 142c | Missing | 130c | 133c | 142c
CAT 16M | Pre Service Operational Check | Electrical Checks | d. Loose cable connections | Defect |  | 130d | 133d | 142d | Missing | 130d | 133d | 142d
CAT 16M | Pre Service Operational Check | Electrical Checks | e. Corrosion | Defect |  | 130e | 133e | 142e | Missing | 130e | 133e | 142e
CAT 16M | Pre Service Operational Check | Electrical Checks | Inspect the battery case for obvious signs of physical damage or warpage. REPLACE IF ANY DAMAGE FOUND. | Defect |  | 131 | 134 | 143 | Missing | 131 | 134 | 143
CAT 16M | Pre Service Operational Check | Electrical Checks | Clean all battery terminals by brushing off corrosion residue and apply battery corrosion preventative spray. | Defect |  | 132 | 135 | 144 | Missing | 132 | 135 | 144
CAT 16M | Pre Service Operational Check | Electrical Checks | Inspect all battery terminals, screws, clamps and cables for breakage, damage or loose connections. | Defect |  | 133 | 136 | 145 | Missing | 133 | 136 | 145
CAT 16M | Pre Service Operational Check | Electrical Checks | NON-Maintenance Free Batteries ONLY: Check electrolyte levels to ensure that fluid levels are over the top of battery plates. If necessary top up using distilled or demineralised water. | Defect |  | 134 | 137 | 146 | Missing | 134 | 137 | 146
CAT 16M | Pre Service Operational Check | Electrical Checks | Check each battery using CAT battery analyser (record results below): | Defect |  | 135 | 138 | 147 | Missing | 135 | 138 | 147
CAT 16M | Pre Service Operational Check | Isolator Maintenance | Isolator Maintenance | Section |  |  |  |  | Missing | Missing | Missing | 0
CAT 16M | Pre Service Operational Check | Isolator Maintenance | Ensure Isolator switches are mounted securely and in good condition. | Defect |  |  | 139 | 148 | Missing | Missing | 139 | 148
CAT 16M | Pre Service Operational Check | Isolator Maintenance | Inspect and clean isolator terminals. | Defect |  |  | 140 | 149 | Missing | Missing | 140 | 149
CAT 16M | Pre Service Operational Check |  | 1. Fire prevention checks shall be carried out in a designated service area in the workshop.Follow appropriate isolation procedure and tagging and/or locking out on the machine. 2. The dropdown list contains conditions that must be selected by the person performing the check. | Tab Info
CAT 16M | Pre Service Operational Check | Fire Prevention | Fire Prevention | Section |  |  |  |  | Missing | Missing | Missing | 0
CAT 16M | Pre Service Operational Check | Fire Prevention | Engine compartment – Remove all oil/rags/build-up of material (turbo chargers, exhaust manifolds, surfaces, wiring and oil lines). | Defect |  | 136 | 149 | 150 | Missing | Missing | Missing | Missing
CAT 16M | Pre Service Operational Check | Fire Prevention | Hydraulic compartment(s) – Remove all oil/rags/build-up of material (hydraulic pumps, motors, oil cooler fans, wiring and fluid lines). | Defect |  | 137 | 150 | 151 | Missing | Missing | Missing | Missing
CAT 16M | Pre Service Operational Check | Fire Prevention | Underside of cab – Remove all oil/rags/build-up of material (flooring, air compressors, electrical wiring and components). | Defect |  | 138 | 151 | 152 | Missing | Missing | Missing | Missing
CAT 16M | Pre Service Operational Check | Fire System | Fire System | Section |  |  |  |  | Missing | Missing | Missing | 0
CAT 16M | Pre Service Operational Check | Fire System | Check integrity, condition and security of exhaust systems. | Defect |  | 139 | 152 | 153 | Missing | 139 | 152 | 153
CAT 16M | Pre Service Operational Check | Fire System | Check integrity, condition and security of exhaust manifold thermal blanket(s). | Defect |  | 140 | 153 | 154 | Missing | 140 | 153 | 154
CAT 16M | Pre Service Operational Check | Fire System | Check integrity, condition of turbo(s) – inspect for cracks/leaks. | Defect |  | 141 | 154 | 155 | Missing | 141 | 154 | 155
CAT 16M | Pre Service Operational Check | Fire System | Check integrity, condition and security of turbo thermal blanket(s)/shields (free of oil and contamination or material build up). | Defect |  | 142 | 155 | 156 | Missing | 142 | 155 | 156
CAT 16M | Pre Service Operational Check | Fire System | Check integrity, condition and security of turbo feed lines (free of cracking/weeps or leaks). | Defect |  | 143 | 156 | 157 | Missing | 143 | 156 | 157
CAT 16M | Pre Service Operational Check | Fire System | Check integrity, condition and security of engine bay fuel lines and fuel pump. | Defect |  | 144 | 157 | 158 | Missing | 144 | 157 | 158
CAT 16M | Pre Service Operational Check | Fire System | Check integrity, condition and security of hydraulic hoses and parts (free of cracking/weeps or leaks). | Defect |  | 145 | 158 | 159 | Missing | 145 | 158 | 159
CAT 16M | Pre Service Operational Check | Fire System | Check integrity, condition and security of electrical wiring and switches (free of fretting/frayed/rubbing and securely clamped to machine). | Defect |  | 146 | 159 | 160 | Missing | 146 | 159 | 160
CAT 16M | Pre Service Operational Check | Fire System | Cylinder(s) - Check pressure in correct range. Note: Pressure must be 1600 kPa ± 100 kPa. | Defect |  | 147 | 160 | 161 | Missing | 147 | 160 | 161
CAT 16M | Pre Service Operational Check | Fire System | Cylinder(s) - Check Indication Gauge for damage. | Defect |  | 148 | 161 | 162 | Missing | 148 | 161 | 162
CAT 16M | Pre Service Operational Check | Fire System | Cylinder(s) - Check condition/secure (Check mounting bracket & mounts). | Defect |  | 149 | 162 | 163 | Missing | 149 | 162 | 163
CAT 16M | Pre Service Operational Check | Fire System | Cylinder(s) - Check Cylinder for damage and within pressure test date. | Defect |  | 150 | 163 | 164 | Missing | 150 | 163 | 164
CAT 16M | Pre Service Operational Check | Fire System | Manual actuators - Check condition/secure & clear of obstruction. | Defect |  | 151 | 164 | 165 | Missing | 151 | 164 | 165
CAT 16M | Pre Service Operational Check | Fire System | Manual actuators - Check indication gauge. | Defect |  | 152 | 165 | 166 | Missing | 152 | 165 | 166
CAT 16M | Pre Service Operational Check | Fire System | Manual actuators - Safety Pins in place/secure & serviceable. | Defect |  | 153 | 166 | 167 | Missing | 153 | 166 | 167
CAT 16M | Pre Service Operational Check | Fire System | Detection probes - Devices & Cables secured/connected. | Defect |  | 154 | 167 | 168 | Missing | 154 | 167 | 168
CAT 16M | Pre Service Operational Check | Fire System | Detection probes - Correctly aligned/secure. | Defect |  | 155 | 168 | 169 | Missing | 155 | 168 | 169
CAT 16M | Pre Service Operational Check | Fire System | Distribution - Nozzles free from Dirt and Caps in place. | Defect |  | 156 | 169 | 170 | Missing | 156 | 169 | 170
CAT 16M | Pre Service Operational Check | Fire System | Distribution - Nozzles correctly aligned/secure. | Defect |  | 157 | 170 | 171 | Missing | 157 | 170 | 171
CAT 16M | Pre Service Operational Check | Fire System | Distribution - Hoses checked, serviceable and connected/supported. | Defect |  | 158 | 171 | 172 | Missing | 158 | 171 | 172
CAT 16M | Pre Service Operational Check | Fire System | Fire panel - Functions checked/audible & Visual Alarms serviceable. | Defect |  | 159 | 172 | 173 | Missing | 159 | 172 | 173
CAT 16M | Pre Service Operational Check | Fire System | Identification - Labels secured and legible/updated. | Defect |  | 160 | 173 | 174 | Missing | 160 | 173 | 174
CAT 16M | Pre Service Operational Check | Fire System | Fire Extinguishers Condition | Defect |  |  |  |  | Missing | Missing | Missing | 0
CAT 16M | Pre Service Operational Check | Fire System | Fire extinguisher(s) – Check pressure within correct range/within test period. | Defect |  | 161 | 174 | 175 | Missing | 161 | 174 | 175
CAT 16M | Pre Service Operational Check | Fire System | Fire extinguisher(s) – Invert and shake to loosen powder. | Defect |  | 162 | 175 | 176 | Missing | 162 | 175 | 176
CAT 16M | Pre Service Operational Check | Fire System | Fire extinguisher mounting brackets. | Defect |  | 163 | 176 | 177 | Missing | 163 | 176 | 177

## 24M (IMS) (hidden)
modelid | Tab | Section | Task/Description | IMS 16M | Type | 250 | 500 | 1000 | 2000
CAT 24M | General |  |  |  | Tab Info
CAT 24M | General | Safety Precaution |  |  | Tab Info
CAT 24M | General | Safety Precaution | Ensure Personal Pre-Task Risk Assessment (Take 5/HAZID) is completed prior to the service. Ensure correct PPE is used at all times. | Ensure Personal Pre-Task Risk Assessment (Take 5/HAZID) is completed prior to the service. Ensure correct PPE is used at all times. |  |  | Y | Y | Y
| General | Safety Precaution | Ensure machine is parked on a level surface. Lower implement to the ground level. Ensure deck, walkways and steps are free from foreign material such as oil and debris. |  |  |  | Y | Y | Y
CAT 24M | General | Safety Precaution | Always follow the isolation procedure attached to your "Personal Lock/Tag" and lock out the controls while equipment is being serviced or repaired. Use appropriate PPE for tasks performed | Always follow the isolation procedure (BA-SE-P38) and attach your “Personal Lock/Tag” and lock out the controls while equipment is being serviced or repaired. Use appropriate PPE for tasks performed |  |  | Y | Y | Y
CAT 24M | General | Safety Precaution | Ensure deck, walkways and steps are free from foreign material such as oils and debris | Do not perform maintenance on any equipment supported by lift jacks. Always use certified jack stands or secured blocks to support the equipment before maintenance works are carried out. |  |  | Y | Y | Y
CAT 24M | General | Safety Precaution | Ensure all safety information, warnings, and work instructions are read and understood before any operation or any maintenance procedures are performed | Ensure all safety information, warnings, and work instructions are read and understood before any operation or any maintenance procedures are performed. |  |  | Y | Y | Y
CAT 24M | General | Safety Precaution | Relieve all pressure in air system, in the hydraulic system, in the lubrication system, in the fuel system or in the cooling systes before any lines, fittings or related items are disconnected. Caution should be exercised when relieving pressure by removing caps from all hydraulic, fuel and radiator tanks as pressure may cause a spray of hot fluid. | Relieve all pressure in air system, hydraulic system, lubrication system, fuel system and cooling system before any lines, fittings or related items are disconnected. Caution should be exercised when relieving pressure by removing caps from all hydraulic, fuel and radiator tanks as pressure may cause a spray of hot fluid. |  |  | Y | Y | Y
CAT 24M | General | Safety Precaution | Avoid burns and be alert for hot parts on equipment. Allow engine to cool before any maintenance is performed on the engine | Avoid burns and be alert for hot parts on equipment. Allow engine to cool before any maintenance is performed on the engine |  |  | Y | Y | Y
CAT 24M | General | Safety Precaution | Always refer to WORKSHOP SERVICE MANUAL procedures for work instruction and safety warnings before performing maintenance and repairs | Always refer to WORKSHOP SERVICE MANUAL procedures for work instruction and safety warnings before performing maintenance and repairs. |  |  | Y | Y | Y
CAT 24M | General | Safety Precaution | Be aware of component weights, use correct lifting equipment and avoid back injury | Be aware of component weights, use correct lifting equipment and procedures to avoid any back injury. |  |  | Y | Y | Y
CAT 24M | General | Safety Precaution | Ensure oil is evacuated into the waste oil tank and filters are correctly disposed in the appropriate waste bin | Ensure oil is evacuated into the waste oil tank and filters are correctly disposed in the appropriate waste bin. |  |  | Y | Y | Y
CAT 24M | General | Wash |  |  | Tab Info
CAT 24M | General | Wash | WASH GRADER |  |  |  | Y | Y | Y
CAT 24M | General | Wash | WASH BATTERY BOX |  |  |  | Y | Y | Y
CAT 24M | General | Wash | Circle Drive and Blade Attachments Free of Dirt and Material Build Up |  |  |  | Y | Y | Y
CAT 24M | General | Wash | WASH CRANKSHAFT VIBRATION DAMPER
CAT 24M | Pre Service Operational Check |  | 1. Operational checks shall be carried out in a designated safe area outside of the workshop.Follow appropriate isolation procedure and tagging and/or locking out on the machine. 2. The dropdown list contains conditions that must be selected by the person perfoming the check. |  | Tab Info
CAT 24M | Pre Service Operational Check | Operational Checks | Operational Checks |  | Section
CAT 24M | Pre Service Operational Check | Operational Checks | Check operation of horns. |  | Defect |  | 1 | 1 | 1
CAT 24M | Pre Service Operational Check | Operational Checks | Check condition of mirrors. |  | Defect |  | 2 | 2
CAT 24M | Pre Service Operational Check | Operational Checks | Check operation and condition of seats. |  | Defect |  | 3 | 3 | 2
CAT 24M | Pre Service Operational Check | Operational Checks | Check integrity of seat belt and clasp for damage, tears, rips and holes. Ensure seat belt functions correctly. |  | Defect |  | 4 | 4 | 3
CAT 24M | Pre Service Operational Check | Operational Checks | Check operation of wiper and washer. |  | Defect |  | 5 | 5 | 4
CAT 24M | Pre Service Operational Check | Operational Checks | Check operation of all lights. |  | Defect |  | 6 | 6 | 5
CAT 24M | Pre Service Operational Check | Operational Checks | Check operation of stair system and access light. |  | Defect
CAT 24M | Pre Service Operational Check | Operational Checks | Check operation of alarms. |  | Defect |  | 7 | 7 | 6
CAT 24M | Pre Service Operational Check | Operational Checks | a. Reversing alarm |  | Defect |  | 7A | 7a | 6a
CAT 24M | Pre Service Operational Check | Operational Checks | b. Door alarm |  | Defect |  | 7b | 7b | 6b
CAT 24M | Pre Service Operational Check | Operational Checks | Check operation of air conditioner system. |  | Defect |  | 8 | 8 | 7
CAT 24M | Pre Service Operational Check | Operational Checks | Check cab pressurizer motor is operational. |  | Defect |  | 9 | 9 | 8
CAT 24M | Pre Service Operational Check | Operational Checks | Check air filter restriction. |  | Defect |  | 10 | 10 | 9
CAT 24M | Pre Service Operational Check | Operational Checks | Check primary steering operation. |  | Defect |  | 11 | 11 | 10
CAT 24M | Pre Service Operational Check | Operational Checks | Check secondary steering operation (Hold switch in TEST position - steer left and right). |  | Defect |  | 12 | 12 | 11
CAT 24M | Pre Service Operational Check | Operational Checks | Brake holding abiliy test - 3rd Speed FWD 1800rpm (Refer to SEBU7990-10) |  | Defect |  | 13 | 13 | 12
CAT 24M | Pre Service Operational Check | Operational Checks | a. Service brake |  | Defect |  | 13a | 13a | 12a
CAT 24M | Pre Service Operational Check | Operational Checks | b. park brake & secondary brake |  | Defect |  | 13b | 13b
CAT 24M | Pre Service Operational Check | Operational Checks | b. Park brake hold on 20% slope |  | Defect |  |  |  | 12b
CAT 24M | Pre Service Operational Check | Operational Checks | Check operating controls (indicators, knobs, levers, switches etc). |  | Defect |  | 14 | 14 | 13
CAT 24M | Pre Service Operational Check | Operational Checks | Check operation of implement controls. |  | Defect |  | 15 | 15 | 14
CAT 24M | Pre Service Operational Check | Operational Checks | Check operation of wheel lean and articulation controls. |  | Defect |  | 16 | 16 | 15
CAT 24M | Pre Service Operational Check | Operational Checks | Check hydraulic pumps, hoses, lines, cylinders and motors for damage and leaks. |  | Defect |  | 17 | 17 | 16
CAT 24M | Pre Service Operational Check | Operational Checks | Check for charged fire suppression system. |  | Defect |  | 18 | 18 | 17
CAT 24M | Pre Service Operational Check | Operational Checks | Check for charged and secured fire extinguishers. |  | Defect
CAT 24M | Pre Service Operational Check | Operational Checks | Check operation of auto lube system. |  | Defect |  | 19 | 19 | 18
CAT 24M | Pre Service Operational Check | Operational Checks | Check for oil/coolant leaks |  | Defect |  | 20 | 20 | 19
CAT 24M | Pre Service Operational Check | Operational Checks | Check for coolant leaks. |  | Defect
CAT 24M | Pre Service Operational Check | Operational Checks | Check for air system leaks. |  | Defect
CAT 24M | Pre Service Operational Check | Operational Checks | Inspect ladders/hand-rails for structural integrity. |  | Defect
CAT 24M | Pre Service Operational Check | Operational Checks | Inspect ROPS for structural integrity. |  | Defect |  | 21 | 21 | 20
CAT 24M | Pre Service Operational Check | Operational Checks | Check operation of ladder controls and switches. |  | Defect |  | 23 | 23 | 22
CAT 24M | Pre Service Operational Check | Operational Checks | Check operation of ladder system and park brake interlock |  | Defect |  | 22 | 22 | 21
CAT 24M | Pre Service Operational Check | Operational Checks | Check alarm(s) when ladder in operation. |  | Defect |  | 24 | 24 | 23
CAT 24M | Pre Service Operational Check | Operational Checks | Check engine shutdown system - test operation. |  | Defect |  | 25 | 25 | 24
CAT 24M | Pre Service Operational Check |  | 1. Drive grader to workshop using spotter, ensure wheels are chocked. Always ensure the safe work practices are followed in the workshop. When entering the workshop to complete the other services ensure the machine is driven in a straight line so as not to load up the steering geometry.Follow appropriate isolation procedure and tagging and/or locking out on the machine. 2. The dropdown list contains conditions that must be selected by the person performing the check. |  | Tab Info
CAT 24M | Pre Service Operational Check | Oil Sample | Mandatory Oil Sample Bottle Information:Unit Number; Machine SMU; Date; Compartment; Service Interval; Oil Changed (Y/N).NOTE: Check live sample points are operational(Replace if required). Ensure cap fitted. Note 1: Each tandem drive housing requires 2 litres of 1U-9891 oil additive. |  | Note
CAT 24M | Pre Service Operational Check | Oil Sample | Oil Sample |  | Section
CAT 24M | Pre Service Operational Check | Oil Sample | Engine |  | Service |  | 26 | 26 | 25
CAT 24M | Pre Service Operational Check | Oil Sample | Transmission |  | Service |  | 27 | 27 | 26
CAT 24M | Pre Service Operational Check | Oil Sample | Differential |  | Service |  | 28 | 28 | 27
CAT 24M | Pre Service Operational Check | Oil Sample | Hydraulic Tank |  | Service |  | 29 | 29 | 28
CAT 24M | Pre Service Operational Check | Oil Sample | Front Wheel Hub |  | Service |  | 30 | 30 | 29
CAT 24M | Pre Service Operational Check | Oil Sample | Tandem Drive |  | Service |  | 31 | 31 | 30
CAT 24M | Pre Service Operational Check | Oil Sample | Coolant Sample |  | Service |  |  |  | 31
CAT 24M | Pre Service Operational Check | Oil Change | Oil Change |  | Section
CAT 24M | Pre Service Operational Check | Oil Change | Engine Oil Change |  | Service |  | 32 | 32 | 32
CAT 24M | Pre Service Operational Check | Oil Change | Transmission Oil Change. |  | Service |  |  | 33 | 33
CAT 24M | Pre Service Operational Check | Oil Change | Differential Oil Change |  | Service |  |  | 34 | 34
CAT 24M | Pre Service Operational Check | Oil Change | Front Wheel Hub |  | Service |  |  |  | 35
CAT 24M | Pre Service Operational Check | Oil Change | Tandem Drive |  | Service |  |  |  | 36
CAT 24M | Pre Service Operational Check | Oil Change | Circle Drive Oil Change. |  | Service |  |  |  | 37
CAT 24M | Pre Service Operational Check | Oil Change | Access System |  | Service |  |  |  | 38
CAT 24M | Pre Service Operational Check | Magnetic Plug Ratings | Magnetic Plug Ratings |  | Section
CAT 24M | Pre Service Operational Check | Magnetic Plug Ratings | Inspect and report condition for each magnetic plug as per below: Caution: Hot oil under pressure. Caution: Do not use thread sealant on mag plugs when refitting. Refit dry only. |  | CBM
CAT 24M | Pre Service Operational Check | Magnetic Plug Ratings | a LH Front Wheel Hub |  | CBM |  | 40a | 40a | 41a
CAT 24M | Pre Service Operational Check | Magnetic Plug Ratings | b RH Front Wheel Hub |  | CBM |  | 40b | 40b | 41b
CAT 24M | Pre Service Operational Check | Magnetic Plug Ratings | LH Tandem Drive |  | CBM |  | 40c | 40c | 41c
CAT 24M | Pre Service Operational Check | Magnetic Plug Ratings | RH Tandem Drive |  | CBM |  | 40d | 40d | 41d
CAT 24M | Pre Service Operational Check | Magnetic Plug Ratings | e Differential |  | CBM |  | 40e | 40e | 41e
CAT 24M | Pre Service Operational Check | Lube Service | Lube Service |  | Section
CAT 24M | Pre Service Operational Check | Lube Service | Engine oil filter (cut and inspect one filter for debris) |  | Service |  | 41 | 41 | 42
CAT 24M | Pre Service Operational Check | Lube Service | Filter - Cab air (fresh) |  | Service |  | 42 | 42 | 43
CAT 24M | Pre Service Operational Check | Lube Service | Air filters x2 |  | Service |  | 43 | 43 | 44
CAT 24M | Pre Service Operational Check | Lube Service | a. Remove primary element. |  | Service |  |  |  | 44a
CAT 24M | Pre Service Operational Check | Lube Service | b. Clean pre-cleaner assembly. |  | Service |  |  |  | 44b
CAT 24M | Pre Service Operational Check | Lube Service | c. Empty/clean vacuator valves. |  | Service |  | 43c | 43c | 44c
CAT 24M | Pre Service Operational Check | Lube Service | Inspect secondary element (replace if required) |  | Service |  | 43b
CAT 24M | Pre Service Operational Check | Lube Service | d. Replace secondary element. |  | Service |  |  | 43b | 44d
CAT 24M | Pre Service Operational Check | Lube Service | e. Replace primary element. |  | Service |  | 43a | 43a | 44e
CAT 24M | Pre Service Operational Check | Lube Service | Primary fuel (water seperator) filter |  | Service |  | 44 | 44 | 45
CAT 24M | Pre Service Operational Check | Lube Service | Secondary fuel filter |  | Service |  | 45 | 45 | 46
CAT 24M | Pre Service Operational Check | Lube Service | Hydraulic case drain filter |  | Service |  | 47 | 47 | 47
CAT 24M | Pre Service Operational Check | Lube Service | Hydraulic tank return filters x2 |  | Service |  | 46 | 46 | 48
CAT 24M | Pre Service Operational Check | Lube Service | Hydraulic pilot oil filter |  | CBM |  | 48 | 48 | 49
CAT 24M | Pre Service Operational Check | Lube Service | Transmission filter |  | CBM |  | 49 | 49 | 50
CAT 24M | Pre Service Operational Check | Lube Service | Transmission breather |  | Service |  |  | 50 | 51
CAT 24M | Pre Service Operational Check | Lube Service | Differential lock filter |  | CBM |  | 50 | 51 | 52
CAT 24M | Pre Service Operational Check | Lube Service | Access system filter |  | CBM |  |  |  | 53
Clean
CAT 24M | Pre Service Operational Check | Lube Service | Transmission suction and magnet screens |  | CBM |  |  | 52 | 54
CAT 24M | Pre Service Operational Check | Lube Service | Rear axle breather |  | CBM |  |  | 53 | 55
CAT 24M | Pre Service Operational Check | Lube Service | Tandem drive breather x2 - replace if necessary |  | Service |  | 51 | 54 | 56
CAT 24M | Pre Service Operational Check | Lube Service | Filter - Cab air (recirculation) (replace as required) |  | CBM |  | 52 | 55 | 57
CAT 24M | Pre Service Operational Check | Lube Service | Drain water from fuel water seperator |  | CBM |  | 53 |  | 58
CAT 24M | Pre Service Operational Check | Lube Service | Drain water from fuel water seperator filter |  |  |  | 54 | 56
CAT 24M | Pre Service Operational Check | Lube Service | Drain water and sediment from fuel tank |  | Service |  |  | 57 | 59
CAT 24M | Pre Service Operational Check | Lube Service | Backup steering control manifold screen |  | Service |  |  |  | 60
CAT 24M | Pre Service Operational Check | Lube Service | Cooling system pressure cap - replace if necessary |  | Service |  |  |  | 61
CAT 24M | Pre Service Operational Check | Lube Service | Tank fuel - Drain water and sediment |  | Service
Check
CAT 24M | Pre Service Operational Check | Lube Service | Cab and air condition filters - clean/ replace as required |  | Service |  |  | 58 | 62
CAT 24M | Pre Service Operational Check | Lube Service | Transmission oil level |  | Service |  | 55
CAT 24M | Pre Service Operational Check | Lube Service | Differential oil level |  | Service |  | 56
CAT 24M | Pre Service Operational Check | Lube Service | Hydraulic oil level |  | Service |  | 57 | 59 | 63
CAT 24M | Pre Service Operational Check | Lube Service | Coolant level |  | Service |  | 61 | 63 | 64
CAT 24M | Pre Service Operational Check | Lube Service | Front Wheel Bearing oil level |  |  |  | 58 | 60
CAT 24M | Pre Service Operational Check | Lube Service | Tandem Drive oil level |  |  |  | 59 | 61
CAT 24M | Pre Service Operational Check | Lube Service | Circle Drive oil level |  |  |  | 60 | 62
CAT 24M | Pre Service Operational Check | Lube Service | Windscreen washer/ wipers reservoir |  | Service |  | 63 | 64 | 65
CAT 24M | Pre Service Operational Check | Lube Service | Operation ad condition of Flomax fittings |  | Service |  | 62 | 65 | 66
CAT 24M | Pre Service Operational Check | Lube Service | Alternator breather - clean or replace if necessary |  | Service |  | 64 | 66 | 67
Grease
CAT 24M | Pre Service Operational Check | Lube Service | Drive shaft slip joint (hand grease gun) |  | Service |  | 65 | 67 | 68
CAT 24M | Pre Service Operational Check | Lube Service | Seat suspension bearings (hand grease gun) |  | Service |  | 66 | 68 | 69
CAT 24M | Pre Service Operational Check | Lube Service | Fill bulk grease tank (hand grease gun) |  | Service |  | 67 | 69 | 71
CAT 24M | Pre Service Operational Check | Lube Service | Access system manual grease point(s) (hand grease) |  | CBM |  |  |  | 70
CAT 24M | Pre Service Operational Check | Lube Service | Autolube system checks |  | CBM |  | 68 | 70 | 72
CAT 24M | Pre Service Operational Check | Lube Service | a. check operation of grease pump via manual operation |  | Service |  | 68a | 70a | 72a
CAT 24M | Pre Service Operational Check | Lube Service | b. allow grease pump to perform automatic cycle. Check/adjust cycle and duration time of grease pump |  | CBM |  | 68b | 70b | 72b
CAT 24M | Pre Service Operational Check | Lube Service | c. Remove each cap from all grease injectors and manually cycle the auto-lube system. Adjust/ replace faulty grease injectors |  | CBM |  | 68c | 70c | 72c
CAT 24M | Pre Service Operational Check | Lube Service | d. Before refitting the caps to the grease injectors, manually purge each point with a grease pump |  | Service |  | 68d | 70d | 72d
CAT 24M | Pre Service Operational Check | Lube Service | Visually inspect each grease point for fresh grease and check lines for leaks |  | Service |  | 68e | 70e | 72e
CAT 24M | Pre Service Operational Check |  | 1. Mechanical checks shall be carried out in a designated service area in the workshop.Follow appropriate isolation procedure and tagging and/or locking out on the machine. 2. The dropdown list contains conditions that must be selected by the person performing the check. |  | Tab Info
CAT 24M | Pre Service Operational Check | Engine Section | Engine |  | Section
CAT 24M | Pre Service Operational Check | Engine Section | Check security of fuel transfer and priming pumps |  | CBM |  | 69 | 71 | 73
CAT 24M | Pre Service Operational Check | Engine Section | Check fuel hoses and lines for damage and leaks |  | Defect |  | 70 | 72 | 74
CAT 24M | Pre Service Operational Check | Engine Section | Check radiator and condenser for debris (wash if necessary) |  | Defect |  | 71 | 73 | 75
CAT 24M | Pre Service Operational Check | Engine Section | Inspect engine and transmission mounts |  | Defect |  | 72 | 74 | 76
CAT 24M | Pre Service Operational Check | Engine Section | Check engine and transmission for damage and leaks |  | Defect |  | 73 | 75 | 77
CAT 24M | Pre Service Operational Check | Engine Section | Check fan, A/C and alternator belts for wear and cracking. |  | Defect |  | 74 | 76 | 78
CAT 24M | Pre Service Operational Check | Engine Section | Check belt tensioner. |  | Defect |  | 75 | 77 | 79
CAT 24M | Pre Service Operational Check | Engine Section | Check fan hub bearing movement |  | Defect |  | 76 | 78 | 80
CAT 24M | Pre Service Operational Check | Engine Section | Check condition of crankshaft vibration dampener |  | Defect |  | 77 | 79 | 81
CAT 24M | Pre Service Operational Check | Engine Section | Check integrity and security of fire-retardant sheathing/ lagging |  | Defect |  | 78 | 80 | 82
CAT 24M | Pre Service Operational Check | Engine Section | Check condition and security of all guards, shields and covers |  | Defect |  | 79 | 81 | 83
CAT 24M | Pre Service Operational Check | Engine Section | Inspect fuel filter head for security, housing cracks and fuel fitting leaks. Inspect area for signs of fuel leaks |  | Defect |  | 80 | 82 | 84
CAT 24M | Pre Service Operational Check | Engine Section | Confirm insulating covers are correctly installed on starter motor cabling |  |  |  | 81 | 83 | 85
CAT 24M | Pre Service Operational Check | Air Inlet and Exhaust System | Air Inlet and Exhaust System. |  | Section
CAT 24M | Pre Service Operational Check | Air Inlet and Exhaust System. | Inspect air intake and exhaust systems. |  | Defect |  | 82 | 84 | 86
CAT 24M | Pre Service Operational Check | Air Inlet and Exhaust System. | Check induction system for leaks and clamps for tightness. |  | Defect |  | 83 | 85 | 87
CAT 24M | Pre Service Operational Check | Air Inlet and Exhaust System. | Check ATAAC for damage, cracks and leaks |  | Defect |  | 84 | 86 | 88
CAT 24M | Pre Service Operational Check | Air Inlet and Exhaust System. | Check lagging on the exhaust system is secure, with no loose sections |  | Defect |  | 86 | 88 | 90
CAT 24M | Pre Service Operational Check | Air Inlet and Exhaust System. | Check exhaust system for leaks and clamps for tightness. |  | Defect |  | 85 | 87 | 89
CAT 24M | Pre Service Operational Check | Air Conditioning | Air Conditioning |  | Section
CAT 24M | Pre Service Operational Check | Air Conditioning | Check heater tap operation. |  | Defect |  | 87 | 89 | 91
CAT 24M | Pre Service Operational Check | Air Conditioning | Check the moisture indicator on the receiver/dryer. If the indicator is pink or white, there is moisture in the system - change the receiver/dryer. Note: If the receiver/dryer is changed, the gas level must be checked. |  | Defect |  | 88 | 90 | 92
CAT 24M | Pre Service Operational Check | Air Conditioning | Check over hoses and fittings for rub points and leaks (look for wet spots/oil stains). |  | Defect |  | 89 | 91 | 93
CAT 24M | Pre Service Operational Check | Air Conditioning | Check compressor mounting bolts are tight and secure. |  | Defect |  | 90 | 92 | 94
CAT 24M | Pre Service Operational Check | Air Conditioning | Check wiring to compressor for security and condition. |  | Defect |  | 91 | 93 | 95
CAT 24M | Pre Service Operational Check | Air Conditioning | Clean the condenser coil. |  | Defect |  | 92 | 94 | 96
CAT 24M | Pre Service Operational Check | Air Conditioning | Check condenser mounting for security. |  | Defect |  | 93 | 95 | 97
CAT 24M | Pre Service Operational Check | Hydraulic and Steering System | Hydraulic and Steering System |  | Section
CAT 24M | Pre Service Operational Check | Hydraulic and Steering System | Check control valves and actuators for leaks. |  | Defect
CAT 24M | Pre Service Operational Check | Hydraulic and Steering System | Check pump seals, hoses and fittings. |  | Defect
CAT 24M | Pre Service Operational Check | Hydraulic and Steering System | Check hydraulic system for leaking, weeping or damaged hoses. |  | Defect
CAT 24M | Pre Service Operational Check | Hydraulic and Steering System | Inspect hydraulic tank mounting bolts. |  | Defect
CAT 24M | Pre Service Operational Check | Hydraulic and Steering System | Inspect hydraulic accumulators for corrosion, damage, cracks or leaks. |  | Defect
CAT 24M | Pre Service Operational Check | Hydraulic and Steering System | Check all cylinder's condition for Leaks, Weeping, Chrome Pitting, Scored or Rod Damage |  | CBM
CAT 24M | Pre Service Operational Check | Hydraulic and Steering System | a1 LH Articulation Cylinder |  | CBM
CAT 24M | Pre Service Operational Check | Hydraulic and Steering System | a2 RH Articulation Cylinder |  | CBM
CAT 24M | Pre Service Operational Check | Hydraulic and Steering System | a3 Blade Centre Shift Cylinder |  | CBM
CAT 24M | Pre Service Operational Check | Hydraulic and Steering System | a4 LH Blade Lift Cylinder |  | CBM
CAT 24M | Pre Service Operational Check | Hydraulic and Steering System | a5 RH Blade Lift Cylinder |  | CBM
CAT 24M | Pre Service Operational Check | Hydraulic and Steering System | a6 Blade Side Shift Cylinder |  | CBM
CAT 24M | Pre Service Operational Check | Hydraulic and Steering System | a7 Blade Tilt Cylinder |  | CBM
CAT 24M | Pre Service Operational Check | Hydraulic and Steering System | a8 Ripper Lift Cylinder |  | CBM
CAT 24M | Pre Service Operational Check | Hydraulic and Steering System | a9 LH Steering Cylinder |  | CBM
CAT 24M | Pre Service Operational Check | Hydraulic and Steering System | a10 RH Steering Cylinder |  | CBM
CAT 24M | Pre Service Operational Check | Hydraulic and Steering System | a11 Wheel Lean Cylinder |  | CBM
CAT 24M | Pre Service Operational Check | Structure Section | Structure Section (Refer to CAT SEBU7990-10) |  | Section
CAT 24M | Pre Service Operational Check | Structure Section | Check draw bar ball and socket endplay Specification: Tolerance 0.60mm ± 0.20mm |  | Defect |  | 94 | 96 | 98
CAT 24M | Pre Service Operational Check | Structure Section | Check blade circle and drawbar clearance. 1. Clamp blade circle and drawbar until wear strips contact top of blade circle and bottom of drawbar. 2. Lower blade to ground and measure between top surface of blade circle and bottom surface of drawbar. 3. Replace wear strips if measurement is less than 1.50mm 4. Use shims if wear strips are not in complete contact with blade circle |  | Defect |  | 95 | 97 | 99
CAT 24M | Pre Service Operational Check | Structure Section | Check blade circle and shoe clearance. 1. Clamp blade circle and drawbar until wear strips contact top of blade circle and bottom of drawbar. 2. Lower blade to ground and check wear strips around circumference of blade circle. The wear strips should be in complete contact with blade circle and drawbar 3. Measure between bottom of blade circle and top of shoe wear strip for each shoe 4. Maintain a clearance of 0.50mm by adding or removing shims Note: After all adjustments have been made, the circle must roate freely without binding |  | Defect |  | 96 | 98 | 100
CAT 24M | Pre Service Operational Check | Structure Section | Check circle pinion and shoe clearance. 1. Lower blade to ground and slowly inch machine forward with service brake applied to apply light load on front circle shoe and blade wear strips 2. Measure distance between tip of circle teeth and machined lip at front, reat, left and right Record measurements [ xxx ] 3. Adjust circle until left and right measurements and front and rear measurements are equal 4. Once circle is centered, adjust rear circle shoes until distance between tip of circle shoe and machine lip is 3.00mm smaller than measurement at front Record adjusted measurements [ xx ] 5. After pinion clearance is set, measure inbetween shoe wear strip and blade circle. The distance should not be greater than 0.80mm |  | Defect |  | 97 | 99 | 101
CAT 24M | Pre Service Operational Check | Structure Section | Check moldboard wear strips. 1.Lower blade to 10 mm above ground level. 2.Inspect wear strips and replace if worn close to moldboard. 3.Raise blade and side shift blade through entire limit of travel to determine location of minimum clearance. 4.Add shims between moldboard rail and wear strips at location of minimum clearance to provide clearance of 0.13mm to 0.90mm |  |  |  | 98 | 100 | 102
CAT 24M | Pre Service Operational Check | Structure Section | Check centershift cylinder socket. Lower blade to ground. Operate centershift cylinder and observe socket. If the socket moves without movement of the drawbar, adjustment is necessary using shims.
CAT 24M | Pre Service Operational Check | Structure Section | Check blade lift cylinder socket. Lower the blade to the ground. Operate the blade lift cylinders and observe socket. If the socket moves without blade movement, adjustment is necessary using shims.
CAT 24M | Pre Service Operational Check | Structure Section | Check top and bottom articulation pin retainer bolts for any sign of loosening or sheared or missing bolts. Deficiencies to this bolted joint can indicate articulation hitch/ bearing wear or damage to the top frame plate |  |  |  | 99 | 101 | 103
CAT 24M | Pre Service Operational Check | Structure Section | Check top and bottom articulation pins for signs of excessive movement |  |  |  | 100 | 102 | 104
CAT 24M | Pre Service Operational Check | Structure Section | Inspect frame and attachment for cracks |  |  |  |  | 103
CAT 24M | Pre Service Operational Check | Structure Section | Check pin and bush movement of front axle assembly |  |  |  |  | 104 | 105
CAT 24M | Pre Service Operational Check | Structure Section | Check blade cushion accumulators 1. Lower the piston in the blade cushion accumulators 2. Before checking accumulator nitrogen pressure, allow accumulator temperature to reach ambient temperature Specification photo |  |  |  |  | 105 | 106
CAT 24M | Pre Service Operational Check | Cabin Section | Cabin Section |  | Section
CAT 24M | Pre Service Operational Check | General Section | Check operator seat looseness and suspension |  | Defect |  | 101 | 106 | 107
CAT 24M | Pre Service Operational Check | General Section | Check seat belt condition and operation |  | Defect |  | 102 | 107 | 108
CAT 24M | Pre Service Operational Check | General Section | Check condition of side and rear-view mirrors |  | Defect |  | 103 | 108 | 109
CAT 24M | Pre Service Operational Check | General Section | Check condition of cab windows and windscreen |  | Defect |  | 104 | 109 | 110
CAT 24M | Pre Service Operational Check | General Section | Check operation and condition of door latches, handles and seals |  | Defect |  | 105 | 110 | 111
CAT 24M | Pre Service Operational Check | General Section | Check condition of all controls, levers and knobs |  | Defect |  | 106 | 111 | 112
CAT 24M | Pre Service Operational Check | General Section | Check condition and security of ROPS and chassis attachment points |  | Defect |  | 107 | 112 | 113
CAT 24M | Pre Service Operational Check | General Section | Ensure cab air conditioning vents are in good condition. |  | Defect |  | 108 | 113 | 114
CAT 24M | Pre Service Operational Check | Access System | Ladder System |  | Section
CAT 24M | Pre Service Operational Check | Access System | Check condition of all grab rails, gates, steps and rungs |  | Defect |  | 109 | 114 | 115
CAT 24M | Pre Service Operational Check | Access System | Check condition mounts and locking bars |  | Defect |  | 120 | 115 | 116
CAT 24M | Pre Service Operational Check | Access System | Check steps/rungs for non-slip edges, condition and mount tightness. |  | Defect
CAT 24M | Pre Service Operational Check | Access System | Check for missing, twisted or distorted steps/rungs. |  | Defect
CAT 24M | Pre Service Operational Check | Access System | Check for missing locking bars and condition (cracks, bends or wear). |  | Defect
CAT 24M | Pre Service Operational Check | Access System | Check platform areas for non-slip conditions. |  | Defect
CAT 24M | Pre Service Operational Check | General Section | General |  | Section
CAT 24M | Pre Service Operational Check | Powertrain | Check brake accumulator 1. Start engine and allow accumulator pressure to increase until alert indicator turns off 2. Turn engine off and switch key to on. Apply and release service brake to decrease accumulator pressure. Repeat a minimum 5 times until alert indicator turns on 3. If indicator turns on within 5 applications of service brake, measure nitrogen pre-charge pressure of accumulator and adjust to specification Specification Photo |  | CBM |  |  |  | 117
CAT 24M | Pre Service Operational Check | Powertrain | Check condition of GET (ripper tip, cutting edges, end bits) |  | Defect |  | 111 | 116 | 118
CAT 24M | Pre Service Operational Check | Powertrain | Check condition of driveshaft universal joints |  | Defect |  | 112 | 117 | 119
CAT 24M | Pre Service Operational Check | Powertrain | Check if wheel chocks missing and housing condition |  | Defect |  | 113 | 118 | 120
CAT 24M | Pre Service Operational Check | Powertrain | Check tyres for excessive wear, gouges and cuts. |  | Defect |  | 114 | 119 | 121
CAT 24M | Pre Service Operational Check | Powertrain | Check wheel rims for damage and cracks |  | Defect |  | 115 | 120 | 122
CAT 24M | Pre Service Operational Check | Powertrain | Check tyre pressures |  | CBM |  | 116 | 121 | 123
CAT 24M | Pre Service Operational Check | Powertrain | a Left Tandem Drive Sag |  | CBM
CAT 24M | Pre Service Operational Check | Powertrain | b Right Tandem Drive Sag |  | CBM
CAT 24M | Pre Service Operational Check | Cab and Chassis | Structure Checks |  | Section
CAT 24M | Pre Service Operational Check | Cab and Chassis | Front Frame |  | Defect |  |  | y | y
CAT 24M | Pre Service Operational Check | Cab and Chassis | Front Hitch |  | Defect |  |  | y | y
CAT 24M | Pre Service Operational Check | Cab and Chassis | Artic Cylinder Bracket |  | Defect |  |  | y | y
CAT 24M | Pre Service Operational Check | Cab and Chassis | Rear Frame |  | Defect |  |  | y | y
CAT 24M | Pre Service Operational Check | Cab and Chassis | Top view of front axle |  | Defect |  |  | y | y
CAT 24M | Pre Service Operational Check | Cab and Chassis | Drawbar |  | Defect |  |  | y | y
CAT 24M | Pre Service Operational Check | Cab and Chassis | Top view of circle |  | Defect |  |  | y | y
CAT 24M | Pre Service Operational Check | Cab and Chassis | Bottom View of Circle |  | Defect |  |  | y | y
CAT 24M | Pre Service Operational Check | Cab and Chassis | Tandem Housing |  | Defect |  |  | y | y
CAT 24M | Pre Service Operational Check | Brake Section | Brake Section |  | Section
CAT 24M | Pre Service Operational Check | Brake Section | Check entire brake system for any sign of leaks. |  | Defect
CAT 24M | Pre Service Operational Check | Brake Section | Check brake line connections for leaks and damage. |  | Defect
CAT 24M | Pre Service Operational Check | Brake Section | Check brake accumulator pressure. 1. Start engine and allow accumulator pressure to increase until alert indicator turns off. Start engine and allow accumulator pressure to increase until alert indicator turns off. 2. Turn engine off and switch key to ON Apply and release service brake to decrease accumulator pressure. Repeat a minimum 5 times until alert indicator turns on 3. If indicator turns on within 5 applications of service brake, measure nitrogen pre-charge pressure of accumulator and adjust to specification according to RENR8486-09 Actual Pressure: [xx] Spec below Image Note: allowable tollerance on nominal pressure is ± 206 kPa
CAT 24M | Pre Service Operational Check | Wheels and Rims | Wheels and Rims |  | Section
CAT 24M | Pre Service Operational Check | Wheels and Rims | Check tyres for excessive wear, gouges and cuts. |  | Defect
CAT 24M | Pre Service Operational Check | Wheels and Rims | Check rims for condition, cracks and damage. |  | Defect
CAT 24M | Pre Service Operational Check | Wheels and Rims | Check rims for broken or missing studs/bolts (inner & outer wheels). |  | Defect
CAT 24M | Pre Service Operational Check | Wheels and Rims | Check tyre pressures and record values. Spec: refer to site recommendations |  | Defect
CAT 24M | Pre Service Operational Check |  | 1. Clean chassis before inspection. Visually inspect the grader chassis and support in the areas indicated below, paying particular attention to the welding areas adjoining the chassis rails. Any defects should be raised so that cracks can be monitored and repair planned in.Follow appropriate isolation procedure and tagging and/or locking out on the machine. 2. The dropdown list contains conditions that must be selected by the person performing the check. |  | Tab Info
CAT 24M | Pre Service Operational Check |  | Inspection procedure Visually inspect the selected areas for cracks and initial the check box. Mark the position and length of any found cracks on the diagrams and provide comments. It is recommended to centre punch and inscribe the date dear the ends of any new found cracks to monitor the change in length over time. Peeling paint can indicate cracking below the paint film. Weld areas suspected of cracking below paint should be cleaned with a wire brush and inspected further. Inspector requirement This inspection can be carried out by trades personnel. An NDT technician is not required to perform this inspection Cleaning Remove bulk grease and dirt from the areas to be inspected so there is no possibility of hidden defects escaping notice. It is recommended to use a scraper to remove bulk grease from the structures initially. Then apply degreaser and high-pressure water. Rags should be used to remove any remaining grease |  | Note
CAT 24M | Pre Service Operational Check | Front Frame Crack Inspection | Front Frame Crack Inspection |  | Section
CAT 24M | Pre Service Operational Check | Front Frame (Point A) Crack Inspection | Front Frame (Detail A) |  | Crack
CAT 24M | Pre Service Operational Check | Front Frame (Point B) Crack Inspection | Front Frame (Detail B) |  | Crack
CAT 24M | Pre Service Operational Check | Rear Frame Crack Inspection | Rear Frame Crack Inspection |  | Section
CAT 24M | Pre Service Operational Check | Rear Frame Crack Inspection | Rear Frame Crack Inspection |  | Crack
CAT 24M | Pre Service Operational Check | Circle Crack Inspection | Circle |  | Section
CAT 24M | Pre Service Operational Check | Circle Crack Inspection | Top View of Circle Crack Inspection |  | Crack
CAT 24M | Pre Service Operational Check | Circle Crack Inspection | Bottom View of Circle Crack Inspection |  | Crack
CAT 24M | Pre Service Operational Check | Top View of Front Axle Crack Inspection | Top View of Front Axle Crack Inspection |  | Section
CAT 24M | Pre Service Operational Check | Top View of Front Axle Crack Inspection | Top View of Front Axle |  | Crack
CAT 24M | Pre Service Operational Check | Drawbar Crack Inspection | Drawbar Crack Inspection |  | Section
CAT 24M | Pre Service Operational Check | Drawbar Crack Inspection | Drawbar (Point 1) Both Sides |  | Crack
CAT 24M | Pre Service Operational Check |  | 1. Electrical checks shall be carried out in a designated service area in the workshop.Follow appropriate isolation procedure and tagging and/or locking out on the machine. 2. The dropdown list contains conditions that must be selected by the person performing the check. |  | Tab Info
CAT 24M | Pre Service Operational Check | Electrical Checks | Electrical Checks |  | Section
CAT 24M | Pre Service Operational Check | Electrical Checks | Battery must be cleaned with fresh water (Refer to wash checks - front page of service sheet) BEFORE conducting battery maintenance checks |  | Defect |  | 117 | 122 | 124
CAT 24M | Pre Service Operational Check | Electrical Checks | Inspect batteries fitted to machine meets OR exceed OEM recommended specifications. Rating OEM Specification Batteries Fitted CCA NOTE: Refer to the IMS: BA-PL-R53 – Battery Reference Guide. |  | Defect |  | 118 | 123 | 125
CAT 24M | Pre Service Operational Check | Electrical Checks | Visually inspect each battery for signs of: |  | Defect |  | 119 | 124 | 126
CAT 24M | Pre Service Operational Check | Electrical Checks | a. Cracked or broken case or cover |  | Defect |  | 119a | 124a | 126a
CAT 24M | Pre Service Operational Check | Electrical Checks | b. Leaking case-to-cover seal |  | Defect |  | 119b | 124b | 126b
CAT 24M | Pre Service Operational Check | Electrical Checks | c. Damaged or leaking terminals |  | Defect |  | 119c | 124c | 126c
CAT 24M | Pre Service Operational Check | Electrical Checks | d. Loose cable connections |  | Defect |  | 119d | 124d | 126d
CAT 24M | Pre Service Operational Check | Electrical Checks | e. Corrosion |  | Defect |  | 119e | 124e | 126e
CAT 24M | Pre Service Operational Check | Electrical Checks | Inspect the battery case for obvious signs of physical damage or warpage. REPLACE IF ANY DAMAGE FOUND. |  | Defect |  | 120 | 125 | 127
CAT 24M | Pre Service Operational Check | Electrical Checks | Clean all battery terminals by brushing off corrosion residue and apply battery corrosion preventative spray. |  | Defect |  | 121 | 126 | 128
CAT 24M | Pre Service Operational Check | Electrical Checks | Inspect all battery terminals, screws, clamps and cables for breakage, damage or loose connections. |  | Defect |  | 122 | 127 | 129
CAT 24M | Pre Service Operational Check | Electrical Checks | NON-Maintenance Free Batteries ONLY: Check electrolyte levels to ensure that fluid levels are over the top of battery plates. If necessary top up using distilled or demineralised water. |  | Defect |  | 123 | 128 | 130
CAT 24M | Pre Service Operational Check | Electrical Checks | Check each battery using CAT battery analyser (record results below): |  | Defect |  | 124 | 129 | 131
CAT 24M | Pre Service Operational Check | Isolator Maintenance | Isolator Maintenance |  | Section
CAT 24M | Pre Service Operational Check | Isolator Maintenance | Ensure Isolator switches are mounted securely and in good condition. |  | Defect |  |  | 130 | 132
CAT 24M | Pre Service Operational Check | Isolator Maintenance | Inspect and clean isolator terminals. |  | Defect |  |  | 131 | 133
CAT 24M | Pre Service Operational Check |  | 1. Fire prevention checks shall be carried out in a designated service area in the workshop.Follow appropriate isolation procedure and tagging and/or locking out on the machine. 2. The dropdown list contains conditions that must be selected by the person performing the check. |  | Tab Info
CAT 24M | Pre Service Operational Check | Fire Prevention | Fire Prevention |  | Section
CAT 24M | Pre Service Operational Check | Fire Prevention | Engine compartment – Remove all oil/rags/build-up of material (turbo chargers, exhaust manifolds, surfaces, wiring and oil lines). |  | Defect |  | 125 | 132 | 134
CAT 24M | Pre Service Operational Check | Fire Prevention | Hydraulic compartment(s) – Remove all oil/rags/build-up of material (hydraulic pumps, motors, oil cooler fans, wiring and fluid lines). |  | Defect |  | 126 | 133 | 135
CAT 24M | Pre Service Operational Check | Fire Prevention | Underside of cab – Remove all oil/rags/build-up of material (flooring, air compressors, electrical wiring and components). |  | Defect |  | 127 | 134 | 136
CAT 24M | Pre Service Operational Check | Fire System | Fire System |  | Section
CAT 24M | Pre Service Operational Check | Fire System | Check integrity, condition and security of exhaust systems. |  | Defect |  | 128 | 135 | 137
CAT 24M | Pre Service Operational Check | Fire System | Check integrity, condition and security of exhaust manifold thermal blanket(s). |  | Defect |  | 129 | 136 | 138
CAT 24M | Pre Service Operational Check | Fire System | Check integrity, condition of turbo(s) – inspect for cracks/leaks. |  | Defect |  | 130 | 137 | 139
CAT 24M | Pre Service Operational Check | Fire System | Check integrity, condition and security of turbo thermal blanket(s)/shields (free of oil and contamination or material build up). |  | Defect |  | 131 | 138 | 140
CAT 24M | Pre Service Operational Check | Fire System | Check integrity, condition and security of turbo feed lines (free of cracking/weeps or leaks). |  | Defect |  | 132 | 139 | 141
CAT 24M | Pre Service Operational Check | Fire System | Check integrity, condition and security of engine bay fuel lines and fuel pump. |  | Defect |  | 133 | 140 | 142
CAT 24M | Pre Service Operational Check | Fire System | Check integrity, condition and security of hydraulic hoses and parts (free of cracking/weeps or leaks). |  | Defect |  | 134 | 141 | 143
CAT 24M | Pre Service Operational Check | Fire System | Check integrity, condition and security of electrical wiring and switches (free of fretting/frayed/rubbing and securely clamped to machine). |  | Defect |  | 135 | 142 | 144
CAT 24M | Pre Service Operational Check | Fire System | Cylinder(s) - Check pressure in correct range. Note: Pressure must be 1600 kPa ± 100 kPa. |  | Defect |  | 136 | 143 | 145
CAT 24M | Pre Service Operational Check | Fire System | Cylinder(s) - Check Indication Gauge for damage. |  | Defect |  | 137 | 144 | 146
CAT 24M | Pre Service Operational Check | Fire System | Cylinder(s) - Check condition/secure (Check mounting bracket & mounts). |  | Defect |  | 138 | 145 | 147
CAT 24M | Pre Service Operational Check | Fire System | Cylinder(s) - Check Cylinder for damage and within pressure test date. |  | Defect |  | 139 | 146 | 148
CAT 24M | Pre Service Operational Check | Fire System | Manual actuators - Check condition/secure & clear of obstruction. |  | Defect |  | 140 | 147 | 149
CAT 24M | Pre Service Operational Check | Fire System | Manual actuators - Check indication gauge. |  | Defect |  | 141 | 148 | 150
CAT 24M | Pre Service Operational Check | Fire System | Manual actuators - Safety Pins in place/secure & serviceable. |  | Defect |  | 142 | 149 | 151
CAT 24M | Pre Service Operational Check | Fire System | Detection probes - Devices & Cables secured/connected. |  | Defect |  | 143 | 150 | 152
CAT 24M | Pre Service Operational Check | Fire System | Detection probes - Correctly aligned/secure. |  | Defect |  | 144 | 151 | 153
CAT 24M | Pre Service Operational Check | Fire System | Distribution - Nozzles free from Dirt and Caps in place. |  | Defect |  | 145 | 152 | 154
CAT 24M | Pre Service Operational Check | Fire System | Distribution - Nozzles correctly aligned/secure. |  | Defect |  | 146 | 153 | 155
CAT 24M | Pre Service Operational Check | Fire System | Distribution - Hoses checked, serviceable and connected/supported. |  | Defect |  | 147 | 154 | 156
CAT 24M | Pre Service Operational Check | Fire System | Fire panel - Functions checked/audible & Visual Alarms serviceable. |  | Defect |  | 148 | 155 | 157
CAT 24M | Pre Service Operational Check | Fire System | Identification - Labels secured and legible/updated. |  | Defect |  | 149 | 156 | 158
CAT 24M | Pre Service Operational Check | Fire System | Fire Extinguishers Condition |  | Defect
CAT 24M | Pre Service Operational Check | Fire System | Fire extinguisher(s) – Check pressure within correct range/within test period. |  | Defect |  | 150 | 157 | 159
CAT 24M | Pre Service Operational Check | Fire System | Fire extinguisher(s) – Invert and shake to loosen powder. |  | Defect |  | 151 | 158 | 160
CAT 24M | Pre Service Operational Check | Fire System | Fire extinguisher mounting brackets. |  | Defect |  | 152 | 159 | 161

## CBM 24M
ID CBM Parameter | ID Component | ID Type Parameter | CBM Group | Area CBM | Model | PS Type | Task Number | No Detail | CBM Parameter | Parameter | Value Min | Value Max | UOM | Status Converter | Status Converter Description | Status | Status Description | Start Date | End Date
| PTCCL-CMSCIRCL | CBM | NULL | NULL | 24M | 2000 hrs | 18 | a | NULL | 0 | 0.51 | 0.69 | mm | A | NORMAL | A | NORMAL | 01.01.2022 | 31.12.9999
| PTCCL-CMSCIRCL | CBM | NULL | NULL | 24M | 2000 hrs | 18 | a | NULL | 0 | 0.46 | 0.5 | mm | B | MONITOR | B | MONITOR | 01.01.2022 | 31.12.9999
| PTCCL-CMSCIRCL | CBM | NULL | NULL | 24M | 2000 hrs | 18 | a | NULL | 0 | 0.7 | 0.74 | mm | B | MONITOR | B | MONITOR | 01.01.2022 | 31.12.9999
| PTCCL-CMSCIRCL | CBM | NULL | NULL | 24M | 2000 hrs | 18 | a | NULL | 0 | 0.4 | 0.45 | mm | C | CAUTION | C | CAUTION | 01.01.2022 | 31.12.9999
| PTCCL-CMSCIRCL | CBM | NULL | NULL | 24M | 2000 hrs | 18 | a | NULL | 0 | 0.75 | 0.8 | mm | C | CAUTION | C | CAUTION | 01.01.2022 | 31.12.9999
| PTCCL-CMSCIRCL | CBM | NULL | NULL | 24M | 2000 hrs | 18 | a | NULL | 0 | <0.40 | >0.80 | mm | X | CRITICAL | X | CRITICAL | 01.01.2022 | 31.12.9999
| PWTRN-CAXTDCL | CBM | NULL | NULL | 24M | 2000 hrs | 145 | a | NULL | 0 | 0 | 6 | mm | A | NORMAL | A | NORMAL | 01.01.2022 | 31.12.9999
| PWTRN-CAXTDCL | CBM | NULL | NULL | 24M | 2000 hrs | 145 | a | NULL | 0 | 6.01 | 7 | mm | B | MONITOR | B | MONITOR | 01.01.2022 | 31.12.9999
| PWTRN-CAXTDCL | CBM | NULL | NULL | 24M | 2000 hrs | 145 | a | NULL | 0 | 7.01 | 8 | mm | C | CAUTION | C | CAUTION | 01.01.2022 | 31.12.9999
| PWTRN-CAXTDCL | CBM | NULL | NULL | 24M | 2000 hrs | 145 | a | NULL | 0 | 8.01 | 100 | mm | X | CRITICAL | X | CRITICAL | 01.01.2022 | 31.12.9999
| PWTRN-CAXTDCR | CBM | NULL | NULL | 24M | 2000 hrs | 145 | b | NULL | 0 | 0 | 6 | mm | A | NORMAL | A | NORMAL | 01.01.2022 | 31.12.9999
| PWTRN-CAXTDCR | CBM | NULL | NULL | 24M | 2000 hrs | 145 | b | NULL | 0 | 6.01 | 7 | mm | B | MONITOR | B | MONITOR | 01.01.2022 | 31.12.9999
| PWTRN-CAXTDCR | CBM | NULL | NULL | 24M | 2000 hrs | 145 | b | NULL | 0 | 7.01 | 8 | mm | C | CAUTION | C | CAUTION | 01.01.2022 | 31.12.9999
| PWTRN-CAXTDCR | CBM | NULL | NULL | 24M | 2000 hrs | 145 | b | NULL | 0 | 8.01 | 100 | mm | X | CRITICAL | X | CRITICAL | 01.01.2022 | 31.12.9999
| STRUC-CMSARTIC | CBM | NULL | NULL | 24M | 2000 hrs | 136 | a | NULL | 0 | 0 | 1 | mm | A | NORMAL | A | NORMAL | 01.01.2022 | 31.12.9999
| STRUC-CMSARTIC | CBM | NULL | NULL | 24M | 2000 hrs | 136 | a | NULL | 0 | 1.01 | 3 | mm | B | MONITOR | B | MONITOR | 01.01.2022 | 31.12.9999
| STRUC-CMSARTIC | CBM | NULL | NULL | 24M | 2000 hrs | 136 | a | NULL | 0 | 3.01 | 5 | mm | C | CAUTION | C | CAUTION | 01.01.2022 | 31.12.9999
| STRUC-CMSARTIC | CBM | NULL | NULL | 24M | 2000 hrs | 136 | a | NULL | 0 | 5.01 | 1000 | mm | X | CRITICAL | X | CRITICAL | 01.01.2022 | 31.12.9999
| STRUC-CMSARTIC | CBM | NULL | NULL | 24M | 2000 hrs | 136 | b | NULL | 0 | 0 | 1 | mm | A | NORMAL | A | NORMAL | 01.01.2022 | 31.12.9999
| STRUC-CMSARTIC | CBM | NULL | NULL | 24M | 2000 hrs | 136 | b | NULL | 0 | 1.01 | 3 | mm | B | MONITOR | B | MONITOR | 01.01.2022 | 31.12.9999
| STRUC-CMSARTIC | CBM | NULL | NULL | 24M | 2000 hrs | 136 | b | NULL | 0 | 3.01 | 5 | mm | C | CAUTION | C | CAUTION | 01.01.2022 | 31.12.9999
| STRUC-CMSARTIC | CBM | NULL | NULL | 24M | 2000 hrs | 136 | b | NULL | 0 | 5.01 | 1000 | mm | X | CRITICAL | X | CRITICAL | 01.01.2022 | 31.12.9999
| STRUC-CMSARTIC | CBM | NULL | NULL | 24M | 2000 hrs | 136 | c | NULL | 0 | 0 | 10 | mm | A | NORMAL | A | NORMAL | 01.01.2022 | 31.12.9999
| STRUC-CMSARTIC | CBM | NULL | NULL | 24M | 2000 hrs | 136 | c | NULL | 0 | 11 | 30 | mm | B | MONITOR | B | MONITOR | 01.01.2022 | 31.12.9999
| STRUC-CMSARTIC | CBM | NULL | NULL | 24M | 2000 hrs | 136 | c | NULL | 0 | 31 | 50 | mm | C | CAUTION | C | CAUTION | 01.01.2022 | 31.12.9999
| STRUC-CMSARTIC | CBM | NULL | NULL | 24M | 2000 hrs | 136 | c | NULL | 0 | 50.01 | 1000 | mm | X | CRITICAL | X | CRITICAL | 01.01.2022 | 31.12.9999
| STRUC-CMSARTIC | CBM | NULL | NULL | 24M | 2000 hrs | 136 | d | NULL | 0 | 0 | 1 | mm | A | NORMAL | A | NORMAL | 01.01.2022 | 31.12.9999
| STRUC-CMSARTIC | CBM | NULL | NULL | 24M | 2000 hrs | 136 | d | NULL | 0 | 1.01 | 2 | mm | B | MONITOR | B | MONITOR | 01.01.2022 | 31.12.9999
| STRUC-CMSARTIC | CBM | NULL | NULL | 24M | 2000 hrs | 136 | d | NULL | 0 | 2.01 | 3 | mm | C | CAUTION | C | CAUTION | 01.01.2022 | 31.12.9999
| STRUC-CMSARTIC | CBM | NULL | NULL | 24M | 2000 hrs | 136 | d | NULL | 0 | 3.01 | 1000 | mm | X | CRITICAL | X | CRITICAL | 01.01.2022 | 31.12.9999
a Draw bar ball and socket end play. | Check draw bar ball and socket endplay. Spec: Tolerance 0.60 mm ± 0.20 mm.
a. Articulation Hitch Pin (Lower Fore/Aft)
b. Articulation Hitch Pin (Upper Fore/Aft)
c. Articulation Hitch Pin (Resting Axial Separation)
d. Articulation Hitch Pin (Axial Up)
a Left Tandem Drive Sag | 4.The difference between these two measurements is tandem sag measurement. If this differs from the last measurement by more than 5 mm, schedule an inspection. If it exceeds 10 mm, schedule an immediate changeout.
b Right Tandem Drive Sag | 4.The difference between these two measurements is tandem sag measurement. If this differs from the last measurement by more than 5 mm, schedule an inspection. If it exceeds 10 mm, schedule an immediate changeout.
Note on H3: [Threaded comment] Your version of Excel allows you to read this threaded comment; however, any edits to it will get removed if the file is opened in a newer version of Excel. Learn more: https://go.microsoft.com/fwlink/?linkid=870924 Comment: Check draw bar ball and socket endplay
Note on H9: [Threaded comment] Your version of Excel allows you to read this threaded comment; however, any edits to it will get removed if the file is opened in a newer version of Excel. Learn more: https://go.microsoft.com/fwlink/?linkid=870924 Comment: Check tandem drive sags
Note on H17: [Threaded comment] Your version of Excel allows you to read this threaded comment; however, any edits to it will get removed if the file is opened in a newer version of Excel. Learn more: https://go.microsoft.com/fwlink/?linkid=870924 Comment: Check and measure wear/movement of Articulation Hitch Pin

## tempate for generator only
Modelid | Tab | Section | MyLabel | Type | 250hr Check | 500hr Check | 1000hr Check | 2000hr Check | 4000hr Check | Guide Table | Image | Table | Service Mapping | SOS | Section Column | Task Key | Group Task Id | Component Desc. | CBM Mandatory Photo | BN Status | BN Comments | AW Comments | 250 | 500 | 1000 | 2000 | Comment | Check | Notes | Subtask
CAT 24M | Pre Service Operational Check | INFORMATION | Operational checks shall be carried out in a designated safe area outside of the workshop. <br> <b>Follow appropriate isolation procedure and tagging and/or locking out on the machine.</b> ¦ The dropdown list contains conditions that must be selected by the person performing the check. | InfoTab | [23 empty] | 1
CAT 24M | Pre Service Operational Check |  | Pre-Service Operational Checks cannot be performed at the start of this service. | SKIP_PRESERVICE
CAT 24M | Pre Service Operational Check | Operational Checks | Operational Checks | Section | [23 empty] | 1
CAT 24M | Pre Service Operational Check | Operational Checks | Check operation of horns. | Defect |  | 1 | 1 | 1 | [7 empty] | d3b53f24-a135-9eb6-1e3e-9a00adc10592 |  |  |  | OK |  |  |  | 1 | 1 | 1 |  | 1
CAT 24M | Pre Service Operational Check | Operational Checks | Check condition of mirrors. | Defect |  | 2 | 2 | 2 | [7 empty] | 29278b40-071c-5088-938a-3fb808239aac |  |  |  | OK |  |  |  | 2 | 2 | Add |  | 1
CAT 24M | Pre Service Operational Check | Operational Checks | Check operation and condition of seats. | Defect |  | 3 | 3 | 3 | [7 empty] | 29514ad3-0089-36cb-6293-cab79d17757f |  |  |  | OK |  |  |  | 3 | 3 | 2 |  | 1
CAT 24M | Pre Service Operational Check | Operational Checks | Check integrity of seat belt and clasp for damage, tears, rips and holes. Ensure seat belt functions correctly. | Defect |  | 4 | 4 | 4 | [7 empty] | 155968c4-78a6-6da6-94ae-ace780ba9a2f |  |  |  | OK |  |  |  | 4 | 4 | 3 |  | 1
CAT 24M | Pre Service Operational Check | Operational Checks | Check operation of wiper and washer. | Defect |  | 5 | 5 | 5 | [7 empty] | 42dad531-912a-4aa2-329d-e996a03f0b6d |  |  |  | OK |  |  |  | 5 | 5 | 4 |  | 1
CAT 24M | Pre Service Operational Check | Operational Checks | Check operation of all lights. | Defect |  | 6 | 6 | 6 | [7 empty] | 2ce91d48-5bca-716b-1c40-1b7054981183 |  |  |  | OK |  |  |  | 6 | 6 | 5 |  | 1
CAT 24M | Pre Service Operational Check | Operational Checks | Check operation of stair system and access light. | Defect |  | 7 | 7 | 7 | [7 empty] | b56bed85-526d-90fc-6804-d8d4177502fd |  |  |  | OK |  |  |  | Add | Add | Add |  | 1
CAT 24M | Pre Service Operational Check | Operational Checks | Check operation of alarms. | Defect |  | 8 | 8 | 8 | [7 empty] | 23828b77-6eda-27be-3c31-73fd6d225ffc | 0766b7bb-80cb-5582-6801-55bc92339658 |  |  | OK |  |  |  | 7 | 7 | 6 |  | 1
CAT 24M | Pre Service Operational Check | Operational Checks | <table> <tbody> <tr> <td style="vertical-align: top; width: 25px;">a.</td> <td>Reversing alarm</td> </tr> </tbody> </table> | Defect |  | 8a | 8a | 8a | [7 empty] | 29427faa-5e4e-8559-9b0c-cbbd83bc6e65 | 0766b7bb-80cb-5582-6801-55bc92339658 |  |  | OK |  |  |  | 7A | 7a | 6a |  | 1 |  | a
CAT 24M | Pre Service Operational Check | Operational Checks | <table> <tbody> <tr> <td style="vertical-align: top; width: 25px;">b.</td> <td>Door alarm</td> </tr> </tbody> </table> | Defect |  | 8b | 8b | 8b | [7 empty] | 55048b08-6a11-2ec2-0621-230e346a07a6 | 0766b7bb-80cb-5582-6801-55bc92339658 |  |  | OK |  |  |  | 7b | 7b | 6b |  | 1 |  | b
CAT 24M | Pre Service Operational Check | Operational Checks | Check operation of air conditioner system. | Defect |  | 9 | 9 | 9 | [7 empty] | 43bdaa44-04b3-217a-222e-a0063a6404d1 |  |  |  | OK |  |  |  | 8 | 8 | 7 |  | 1
CAT 24M | Pre Service Operational Check | Operational Checks | Check cab pressurizer motor is operational. | Defect |  | 10 | 10 | 10 | [7 empty] | 1a9fe6ff-92e0-0865-16af-608a8a8774d8 |  |  |  | OK |  |  |  | 9 | 9 | 8 |  | 1
CAT 24M | Pre Service Operational Check | Operational Checks | Check air filter restriction. | Defect |  | 11 | 11 | 11 | [7 empty] | 421e07f5-78f2-489d-62a7-01b5befd8add |  |  |  | OK |  |  |  | 10 | 10 | 9 |  | 1
CAT 24M | Pre Service Operational Check | Operational Checks | Check primary steering operation. | Defect |  | 12 | 12 | 12 | [7 empty] | c6d1381e-520c-4b3d-6195-135b979b5ed3 |  |  |  | OK |  |  |  | 11 | 11 | 10 |  | 1
CAT 24M | Pre Service Operational Check | Operational Checks | Check secondary steering operation (Push switch to TEST position and steer left, centre and right). | Defect |  | 13 | 13 | 13 | [7 empty] | 20a719d8-7b14-3769-7d92-cb33d63a15d3 |  |  |  | OK |  |  |  | Update | Update | Update |  | 1
CAT 24M | Pre Service Operational Check | Operational Checks | Perform brake holding ability test (2100 rpm high idle B9K -1st Speed FWD high idle, apply brake at 900 rpm 1950 rpm high idle B9K - 1st speed FWD high idle, apply brake at 800 rpm refer to SEBU7990-24). | NORMAL_DESC |  | 14 | 14 | 14 | [7 empty] | 85d6aca0-317d-3dd9-49b9-51b070f84972 | 70591eaf-effc-40c1-b0e8-852e7f733c1f |  |  | OK | 24M Only | Correct task specs as per catsis for 24m |  | 13 | 13 | 12 |  | 1
CAT 24M | Pre Service Operational Check | Operational Checks | <table> <tbody> <tr> <td style="vertical-align: top; width: 25px;">a.</td> <td>Service brake</td> </tr> </tbody> </table> | Defect |  | 14a | 14a | 14a | [7 empty] | f8b59c5d-1820-0611-8f5d-9a3c74206a3a | 70591eaf-effc-40c1-b0e8-852e7f733c1f |  |  | OK | For all graders |  |  | 13a | 13a | 12a |  | 1 |  | a
CAT 24M | Pre Service Operational Check | Operational Checks | <table> <tbody> <tr> <td style="vertical-align: top; width: 25px;">b.</td> <td>Park brake hold on 20% slope</td> </tr> </tbody> </table> | Defect |  | 14b | 14b | 14b | [7 empty] | 8139493e-70b9-8892-8b03-8c1b4c276051 | 70591eaf-effc-40c1-b0e8-852e7f733c1f |  |  | OK | For all graders |  |  | Add | Add | 12b |  | 1 |  | b
CAT 24M | Pre Service Operational Check | Operational Checks | Check operating controls (indicators, knobs, levers, switches etc). | Defect |  | 15 | 15 | 15 | [7 empty] | 5ebe9e9a-9065-9194-0c88-4568147c3b0d |  |  |  | OK |  |  |  | 14 | 14 | 13 |  | 1
CAT 24M | Pre Service Operational Check | Operational Checks | Check operation of implement controls. | Defect |  | 16 | 16 | 16 | [7 empty] | 19f046e4-6c6a-7e1a-9c74-8cd04e83427d |  |  |  | OK |  |  |  | 15 | 15 | 14 |  | 1
CAT 24M | Pre Service Operational Check | Operational Checks | Check operation of wheel lean and articulation controls. | Defect |  | 17 | 17 | 17 | [7 empty] | a754daca-825b-8816-6bcf-9b00a6ca0f02 |  |  |  | OK |  |  |  | 16 | 16 | 15 |  | 1
CAT 24M | Pre Service Operational Check | Operational Checks | Check draw bar ball and socket endplay. <b>Spec:</b> Tolerance <b>0.60 mm ± 0.20 mm.</b> | CBM_DESC |  | 18 | 18 | 18 | [7 empty] | 0d2cb2c1-2e3f-9b31-45dd-e0e4a0a42967 |  |  |  | OK | Standardise to 16M. |  |  | Update | Update | Update |  | 1
CAT 24M | Pre Service Operational Check | Operational Checks | a Draw bar ball and socket end play. | CBM |  | 18a | 18a | 18a | [7 empty] | bdbb1ea8-35f9-36a0-6f37-8572f41f5f43 |  | CIRCLE A FRAME |  | OK | Standardise to 16M. |  |  | Update | Update | Update |  | 1 |  | a
CAT 24M | Pre Service Operational Check | Operational Checks | Check blade circle and drawbar clearance.<br> <table> <tbody> <tr> <td style="vertical-align: top; width: 25px;">1.</td> <td>Clamp blade circle and drawbar until wear strips contact top of blade circle and bottom of drawbar.</td> </tr> <tr> <td style="vertical-align: top; width: 25px;">2.</td> <td>Lower blade to ground and measure between top surface of blade circle and bottom surface of drawbar.</td> </tr> <tr> <td style="vertical-align: top; width: 25px;">3.</td> <td>Replace wear strips if measurement is less than <b>1.50mm.</b></td> </tr> <tr> <td style="vertical-align: top; width: 25px;">4.</td> <td>Use shims if wear strips are not in complete contact with blade circle.</td> </tr> </tbody> </table> | Defect |  | 19 | 19 | 19 | [7 empty] | 801b0277-06bc-7fa9-3871-17068c4e621e |  |  |  | OK |  |  |  | Update | Update | Update |  | 1
CAT 24M | Pre Service Operational Check | Operational Checks | Check blade circle and shoe clearance.<br> 1.Clamp blade circle and drawbar until wear strips contact top of blade circle and bottom of drawbar.<br> 2.Lower blade to ground and check wear strips around circumference of blade circle. The wear strips should be in complete contact with blade circle and drawbar.<br> 3. Measure between bottom of blade circle and top of shoe wear strip for each shoe.<br> 4. Maintain a clearance of <b>0.50 mm</b> by adding or removing shims.<br> <b>Note:</b> After all adjustments have been made, the circle <b>must</b> rotate freely without binding. | Defect |  | 20 | 20 | 20 | [7 empty] | 9350de8c-1dd8-0259-8c0b-28a471d82d0c |  |  |  | OK |  |  |  | Update | Update | Update |  | 1
CAT 24M | Pre Service Operational Check | Operational Checks | Check circle pinion and shoe clearance.<br> 1. Lower blade to ground and slowly inch machine forward with service brake applied to apply light load on front circle shoe and blade wear strips.<br> 2. Measure distance between tip of circle teeth and machined lip at front, rear, left and right.<br> | Defect |  | 21 | 21 | 21 | [7 empty] | 7572ff7c-031e-427f-7398-c0d9de6c09af |  |  |  | OK | CAT 24M Specific - ensure there is suitable locations in the text for the recording of measurements. Keep in Pre Service Operational Checks Section |  |  | 97 | 99 | 101 |  | 1
CAT 24M | Pre Service Operational Check | Operational Checks | Record measurements | NORMAL_INPUT | 0 | 0 | 0 | 0 |  |  |  |  | mm |  |  | 2bd08a90-8489-0a1d-6ebc-ffe24cc61dd6
CAT 24M | Pre Service Operational Check | Operational Checks | 3. Adjust circle until left and right measurements and front and rear measurements are equal.<br>4. Once circle is centered, adjust rear circle shoes until distance between tip of circle shoe and machine lip is 3.00 mm smaller than measurement at front.<br> | NORMAL_DESC | 0 | 0 | 0 | 0 | [7 empty] | c67a2cd8-6efc-84e6-a40c-0f9979801e6e
CAT 24M | Pre Service Operational Check | Operational Checks | Record adjusted measurements | NORMAL_INPUT | 0 | 0 | 0 | 0 |  |  |  |  | mm |  |  | e2c78003-960d-22bc-78c6-91f44c263dd1
CAT 24M | Pre Service Operational Check | Operational Checks | 5. After pinion clearance is set, measure in between shoe wear strip and blade circle. The distance should not be greater than 0.80 mm | NORMAL_DESC | 0 | 0 | 0 | 0 | [7 empty] | 0c7adf43-2982-9e36-3cf2-855381d015c4
CAT 24M | Pre Service Operational Check | Operational Checks | Check moldboard wear strips.<br> 1.Lower blade to <b>10 mm </b>above ground level.<br> 2.Inspect wear strips and replace if worn close to moldboard.<br> 3.Raise blade and side shift blade through entire limit of travel to determine location of minimum clearance.<br> 4.Add shims between moldboard rail and wear strips at location of minimum clearance to provide clearance of <b>0.13 mm to 0.90 mm.</b> | Defect |  | 22 | 22 | 22 | [7 empty] | 7ef3ecc3-4f23-0f06-7861-e004199c5a38 |  |  |  | OK |  |  |  | Update | Update | Update |  | 1
CAT 24M | Pre Service Operational Check | Operational Checks | Check centershift cylinder socket. Lower blade to ground. Operate centershift cylinder and observe socket. If the socket moves without movement of the drawbar, adjustment is necessary using shims. | Defect |  | 23 | 23 | 23 | [7 empty] | 5a9c10b8-28d6-641d-5a4b-4bf3bb977dfb |  |  |  | OK |  |  |  | Add | Add | Add |  | 1
CAT 24M | Pre Service Operational Check | Operational Checks | Check blade lift cylinder socket. Lower the blade to the ground. Operate the blade lift cylinders and observe socket. If the socket moves without blade movement, adjustment is necessary using shims. | Defect |  | 24 | 24 | 24 | [7 empty] | c437d2fa-6c60-8700-a4a1-92e8a3629a5b |  |  |  | OK |  |  |  | Add | Add | Add |  | 1
CAT 24M | Pre Service Operational Check | Operational Checks | Check blade cushion accumulators.<br> 1.Before checking accumulator nitrogen pressure, allow accumulator temperature to reach ambient temperature.<br> 2.Move both blade lift controls to the FLOAT position. Allow blade to drop to the ground. Do not shut down engine. Check charge in each blade cushion accumulator and adjust if necessary. | Defect |  | 25 | 25 | 25 | [7 empty] | ac339b96-3fba-0c8c-5167-13371bbd66f0 |  |  |  | OK |  |  |  | Add | Update | Update |  | 1
CAT 24M | Pre Service Operational Check | Operational Checks | Actual Pressure: | NORMAL_INPUT | 0 | 0 | 0 | 0 |  |  |  |  | kPa
CAT 24M | Pre Service Operational Check | Operational Checks | <b>Spec:</b> Allowable tolerance on nominal pressure is ± 211 kPa. | NORMAL_DESC | 0 | 0 | 0 | 0
CAT 24M | Pre Service Operational Check | Operational Checks | Check brake accumulator pressure.<br> 1. Start engine and allow accumulator pressure to increase until alert indicator turns off. Start engine and allow accumulator pressure to increase until alert indicator turns off.<br> 2. Turn engine off and switch key to <b>ON</b>. Apply and release service brake to decrease accumulator pressure. Repeat a minimum <b>5</b> times until alert indicator turns on.<br> 3. If indicator turns on within 5 applications of service brake, measure nitrogen pre-charge pressure of accumulator and adjust to specification according to OEM Manual. | Defect |  | 26 | 26 | 26 | [7 empty] | 862af527-9631-0844-2c8e-ec0386ff46c4 |  |  |  | UPDATE | Wording to align with above 18M check however there spec comment needs to read: "<b>Spec:<b> Allowable tolerance on nominal pressure is ± 240 kPa" |  |  | Add | Add | 117 |  | 1
CAT 24M | Pre Service Operational Check | Operational Checks | Actual Pressure: | NORMAL_INPUT | 0 | 0 | 0 | 0 |  |  |  |  | kPa |  |  | a97fcac0-0b43-1e54-6070-7a8834cf300b
CAT 24M | Pre Service Operational Check | Operational Checks | <b>Spec:</b> Allowable tolerance on nominal pressure is ± 240 kPa | NORMAL_DESC | 0 | 0 | 0 | 0 | [7 empty] | 7be7522c-8a3b-28dc-89a5-15586805885f
CAT 24M | Pre Service Operational Check | Operational Checks | Check hydraulic pumps, hoses, lines, cylinders and motors for damage and leaks. | Defect |  | 27 | 27 | 27 | [7 empty] | 0f13a0d7-25b9-10b2-7a1a-6afdd4de863a |  |  |  | OK |  |  |  | 17 | 17 | 16 |  | 1
CAT 24M | Pre Service Operational Check | Operational Checks | Check for charged fire suppression system. | Defect |  | 28 | 28 | 28 | [7 empty] | 5fb24c57-5175-39eb-8de8-a6060e4034ac |  |  |  | OK |  |  |  | 18 | 18 | 17 |  | 1
CAT 24M | Pre Service Operational Check | Operational Checks | Check for charged and secured fire extinguishers. | Defect |  | 29 | 29 | 29 | [7 empty] | 0b7a3e46-30ab-6ca9-8fc0-a2fd6495a1bb |  |  |  | OK |  |  |  | Add | Add | Add |  | 1
CAT 24M | Pre Service Operational Check | Operational Checks | Check operation of auto lube system. | Defect |  | 30 | 30 | 30 | [7 empty] | 7e246f52-1486-1aef-22d1-f42b93c5044a |  |  |  | OK |  |  |  | 19 | 19 | 18 |  | 1
CAT 24M | Pre Service Operational Check | Operational Checks | Check for oil leaks. | Defect |  | 31 | 31 | 31 | [7 empty] | 93579962-2f3c-604a-56f3-00391bf05454 |  |  |  | OK |  |  |  | Add | Add | Add |  | 1
CAT 24M | Pre Service Operational Check | Operational Checks | Check for coolant leaks. | Defect |  | 32 | 32 | 32 | [7 empty] | bc817123-7c29-1e38-7ded-cd02adb86fc1 |  |  |  | OK |  |  |  | Add | Add | Add |  | 1
CAT 24M | Pre Service Operational Check | Operational Checks | Check for air system leaks. | Defect |  | 33 | 33 | 33 | [7 empty] | 8d451a32-39e0-391d-3716-8067e3ee9c6c |  |  |  | OK |  |  |  | Add | Add | Add |  | 1
CAT 24M | Pre Service Operational Check | Operational Checks | Inspect ladders/hand-rails for structural integrity. | Defect |  | 34 | 34 | 34 | [7 empty] | fb7ff90f-0092-7a64-5070-3c9f44f039af |  |  |  | OK |  |  |  | Add | Add | Add |  | 1
CAT 24M | Pre Service Operational Check | Operational Checks | Inspect ROPS for structural integrity. | Defect |  | 35 | 35 | 35 | [7 empty] | 344797d9-4b07-2e95-8742-a189a7ffa280 |  |  |  | OK |  |  |  | 21 | 21 | 20 |  | 1
CAT 24M | Pre Service Operational Check | Operational Checks | Check operation of ladder controls and switches. | Defect |  | 36 | 36 | 36 | [7 empty] | 9c29f669-91f1-4063-5ef7-7d5d76ed7347 |  |  |  | OK |  |  |  | 23 | 23 | 22 |  | 1
CAT 24M | Pre Service Operational Check | Operational Checks | Check operation of ladder system and park brake interlock. | Defect |  | 37 | 37 | 37 | [7 empty] | 578f63d3-1172-6387-78a2-83bb49806950 |  |  |  | OK |  |  |  | 22 | 22 | 21 |  | 1
CAT 24M | Pre Service Operational Check | Operational Checks | Check alarm(s) when stair in operation. | Defect |  | 38 | 38 | 38 | [7 empty] | 48400980-2312-15e1-8389-185e0d194457 |  |  |  | OK |  |  |  | Update | Update | Update |  | 1
CAT 24M | Pre Service Operational Check | Operational Checks | Check engine shutdown system - Test operation. | Defect |  | 39 | 39 | 39 | [7 empty] | 430b4805-5d98-0b7c-7bc3-4c8c824e16e9 |  |  |  | OK |  |  |  | 25 | 25 | 24 |  | 1
CAT 24M | Lube Service | Information | Drive grader to workshop using spotter, ensure wheels are chocked. Always ensure the safe work practices are followed in the workshop. When entering the workshop to complete the other services ensure the machine is driven in a straight line so as not to load up the steering geometry.<br> <b>Follow appropriate isolation procedure and tagging and/or locking out on the machine.</b> ¦ The dropdown list contains conditions that must be selected by the person performing the check. | InfoTab | [23 empty] | 1
CAT 24M | Lube Service | Recommended Lubricants |  | Note | [7 empty] | LUBRICANT_D10T
CAT 24M | Lube Service | Location of Hydraulic/Fuel Filters, Screens, Breathers and SOS Sample Points |  | Note | [6 empty] | 388
CAT 24M | Lube Service | Recommended Lubricants | <b>Note 1:</b> Tandem drive oil <b>DOES NOT</b> require <b>1U-9891</b> oil additive on 24M graders. | Note
CAT 24M | Lube Service | Oil Sample (use the correct SOS sampling method from the sampling points on the machine) | <b>Mandatory Oil Sample Bottle Information:</b><br> Unit Number; Machine SMU; Date; Compartment; Service Interval; Oil Changed (Y/N).<br> <b>NOTE:</b> Check live sample points are operational(Replace if required). Ensure cap fitted. | Note | [15 empty] | OK | [7 empty] | 1
CAT 24M | Lube Service | Oil Sample (use the correct SOS sampling method from the sampling points on the machine) | Compartment | Section | [10 empty] | 4 |  |  |  |  | OK | [7 empty] | 1
CAT 24M | Lube Service | Oil Sample (use the correct SOS sampling method from the sampling points on the machine) | Engine Oil Sample | Service | 1 | 40 | 40 | 40 | [7 empty] | 08c91932-295b-165c-7bc1-2eb72a190e1d |  |  |  | OK |  |  | Update | Update | Update | Update |  | 1
CAT 24M | Lube Service | Oil Sample (use the correct SOS sampling method from the sampling points on the machine) | Differential Oil Sample | Service |  | 41 | 41 | 41 | [7 empty] | 5dca5380-739f-0b14-79c5-6de16bdf7c29 |  |  |  | OK | CAT 24M Only |  |  | 28 | 28 | 27 |  | 1
CAT 24M | Lube Service | Oil Sample (use the correct SOS sampling method from the sampling points on the machine) | Transmission Oil Sample | Service |  | 42 | 42 | 42 | [7 empty] | 440513f6-46d8-2301-780e-6418b5b95dbd |  |  |  | OK | CAT 24M Only |  |  | 27 | 27 | 26 |  | 1
CAT 24M | Lube Service | Oil Sample (use the correct SOS sampling method from the sampling points on the machine) | Hydraulic System Oil Sample | Service |  | 43 | 43 | 43 | [7 empty] | fd9b8b3a-7b87-7b2d-6365-fc644e272614 |  |  |  | OK |  |  |  | Update | Update | Update |  | 1
CAT 24M | Lube Service | Oil Sample (use the correct SOS sampling method from the sampling points on the machine) | Left Front Wheel Hub Oil Sample | Service |  | 44 | 44 | 44 | [7 empty] | 505761b5-2420-0a0c-4c89-b174a8cf9677 |  |  |  | OK |  |  |  | Update | Update | Update |  | 1
CAT 24M | Lube Service | Oil Sample (use the correct SOS sampling method from the sampling points on the machine) | Right Front Wheel Hub Oil Sample | Service |  | 45 | 45 | 45 | [7 empty] | c72d7c40-a61a-01b1-4fb4-3241c7ce3318 |  |  |  | OK |  |  |  | Update | Update | Update |  | 1
CAT 24M | Lube Service | Oil Sample (use the correct SOS sampling method from the sampling points on the machine) | Left Tandem Drive Oil Sample | Service |  | 46 | 46 | 46 | [7 empty] | 636ca9b4-2219-5535-744e-13e84622312e |  |  |  | OK |  |  |  | Update | Update | Update |  | 1
CAT 24M | Lube Service | Oil Sample (use the correct SOS sampling method from the sampling points on the machine) | Right Tandem Drive Oil Sample | Service |  | 47 | 47 | 47 | [7 empty] | 4a73f52b-5dae-2562-4288-c768f0a51ffc |  |  |  | OK |  |  |  | Update | Update | Update |  | 1
CAT 24M | Lube Service | Oil Sample (use the correct SOS sampling method from the sampling points on the machine) | Coolant Sample (Level 1) | Service |  |  |  | 48 | [7 empty] | d223db14-5a2b-1bba-967e-718144447ec0 |  |  |  | OK | [5 empty] | Update |  | 1
CAT 24M | Lube Service | Oil Change | Compartment | Section | [10 empty] | 6 |  |  |  |  | OK | [7 empty] | 1
CAT 24M | Lube Service | Oil Change | Engine Oil Change | Service_Mapping | 2 | 48 | 48 | 49 |  |  |  |  | 60 |  |  | 8dd4e027-361b-9068-6953-6e99bca6752e |  |  |  | OK |  |  | 2 | 32 | 32 | 32 |  | 1
CAT 24M | Lube Service | Oil Change | Transmission Oil Change | Service_Mapping |  |  | 49 | 50 |  |  |  |  | 87 |  |  | baed5dfb-9fa1-6365-3b33-ee35464f8342 |  |  |  | OK | CAT 24M Only |  |  |  | 33 | 33 |  | 1
CAT 24M | Lube Service | Oil Change | Differential Oil Change | Service_Mapping |  |  | 50 | 51 |  |  |  |  | 184 |  |  | 538e90d4-40f1-9857-957e-f9fb21ab7a98 |  |  |  | OK | CAT 24M Only |  |  |  | 34 | 34 |  | 1
CAT 24M | Lube Service | Oil Change | Left Front Wheel Hub Oil Change | Service_Mapping |  |  | 51 | 52 |  |  |  |  | 4 |  |  | f17c9de9-7362-1f7f-2276-c10e428d8791 |  |  |  | UPDATE | Reduce frequency given such a small oil compartment. |  |  |  | Add | Update |  | 1
CAT 24M | Lube Service | Oil Change | Right Front Wheel Hub Oil Change | Service_Mapping |  |  | 52 | 53 |  |  |  |  | 4 |  |  | 26c6554f-14b8-145d-59a1-8a7cfb0545e7 |  |  |  | UPDATE | Reduce frequency given such a small oil compartment. |  |  |  | Add | Update |  | 1
CAT 24M | Lube Service | Oil Change | Left Tandem Drive Oil Change | Service_Mapping |  |  |  | 54 |  |  |  |  | 322 |  |  | ee1fa347-51df-942b-37ff-15cdf30e70f1 |  |  |  | REMOVE | Standardise to above two 18M checks (one per tandem drive side). |  |  |  |  | 36 |  | 1 | Split into 2 subtask
CAT 24M | Lube Service | Oil Change | Right Tandem Drive Oil Change | Service_Mapping |  |  |  | 55 |  |  |  |  | 322 |  |  | 885f40b9-1573-4501-6a9d-d8784bfa27e8 | [9 empty] | Add |  |  | Split into 2 subtask
CAT 24M | Lube Service | Oil Change | Circle Drive Oil Change | Service_Mapping |  |  |  | 56 |  |  |  |  | 8.5 |  |  | ad75906d-0dab-85c9-72e6-bfac1b899774 |  |  |  | OK |  | CAT 16M/18M Only |  |  |  | 37 |  | 1
CAT 24M | Lube Service | Oil Change | Circle Drive - Front Oil change | Service_Mapping |  |  | 53 | 57 |  |  |  |  | 8.5 |  |  | 8a40eac7-9306-8256-4623-a7e08ef421df |  |  |  | ADD | CAT 24M Only | CAT 24M Only |  |  | Add | Add |  | 1
CAT 24M | Lube Service | Oil Change | Circle Drive - Rear Oil Change | Service_Mapping |  |  | 54 | 58 |  |  |  |  | 8.5 |  |  | 135ee998-4463-1522-17b1-777dbeab0f5e |  |  |  | ADD | CAT 24M Only | CAT 24M Only |  |  | Add | Add |  | 1
CAT 24M | Lube Service | Oil Change | Access System Oil Change (if fitted) | Service_Mapping |  |  |  | 59 | [7 empty] | df8bf2e5-05f3-3c1f-2253-05d272d524f8 |  |  |  | UPDATE | Update wording as per G129 |  |  |  |  | 38 |  | 1
CAT 24M | Lube Service | Oil Change | Hydraulic System Oil Change | Service_Mapping |  |  |  | 60 |  |  |  |  | 142 |  |  | 27fe82c3-8e52-3fbb-08aa-6b3332f01afb |  |  |  | OK | [5 empty] | Add |  | 1
CAT 24M | Lube Service | Oil Level Check | Compartment | Section | [10 empty] | 5 | [12 empty] | 1
CAT 24M | Lube Service | Oil Level Check | Transmission Oil Level Check | Service_Input | 3 | 49 | [9 empty] | 9e1f3997-5b3c-7316-0fd2-48e166c71f95 |  |  |  | ADD | CAT 24M Only |  | Add | Update |  |  |  | 1
CAT 24M | Lube Service | Oil Level Check | Differential Oil Level Check | Service_Input |  | 50 | [9 empty] | 5e051841-1c73-675a-166a-35463cbb2e47 |  |  |  | ADD | CAT 24M Only |  |  | Add |  |  |  | 1
CAT 24M | Lube Service | Oil Level Check | Left Front Wheel Hub Oil Level Check | Service_Input | 4 | 51 | 55 | [8 empty] | 6184a13d-73b4-9fc9-a563-70cbda3586ca |  |  |  | OK |  |  | Add | Update | Update |  |  | 1
CAT 24M | Lube Service | Oil Level Check | Right Front Wheel Hub Oil Level Check | Service_Input | 5 | 52 | 56 | [8 empty] | 869b82a1-a292-17d6-543a-89354fd2202c |  |  |  | OK |  |  | Add | Update | Update |  |  | 1
CAT 24M | Lube Service | Oil Level Check | Left Tandem Drive Oil Level Check | Service_Input | 6 | 53 | 57 | [8 empty] | bb8161e5-6ea5-9ad6-1e49-c111dac44b9e |  |  |  | OK |  |  | Add | Update | Update |  |  | 1
CAT 24M | Lube Service | Oil Level Check | Right Tandem Drive Oil Level Check | Service_Input | 7 | 54 | 58 | [8 empty] | c9935ed8-5170-4ef5-69cf-cfd91c275a62 |  |  |  | OK |  |  | Add | Update | Update |  |  | 1
CAT 24M | Lube Service | Oil Level Check | Circle Drive Oil Level Check | Service_Input | 8 | 55 | 59 | [8 empty] | e716b727-992c-3160-29fd-e2fce04e2b01 |  |  |  | OK |  |  | Add | Update | Update |  |  | 1
CAT 24M | Lube Service | Oil Level Check | Hydraulic System Oil Level Check | Service_Input | 9 | 56 | 60 | [8 empty] | 19a7507c-8ea6-3280-74d7-6489c65429a0 |  |  |  | OK |  |  | Add | Update | Update |  |  | 1
CAT 24M | Lube Service | Oil Level Check | Engine Cooling System Coolant Level Check | Service_Input | 10 | 57 | 61 | 61 | [7 empty] | 3169fdc7-0766-1b85-2b25-c3c2a73a453e |  |  |  | OK |  |  | Add | Update | Update | Update |  | 1
CAT 24M | Lube Service | Oil Level Check | Check windscreen washer/ wipers reservoir. | Service_Input |  | 58 | 62 | 62 | [7 empty] | 02e59971-7308-6466-016e-df6f42c99bc5 |  |  |  | OK | Update Wording: "Check windscreen washer / wiper reservoir." |  |  | 63 | 64 | 65 |  | 1
CAT 24M | Lube Service | Magnetic Plug Ratings | Magnetic Plug Ratings | Section | [10 empty] | 2 |  |  |  |  | OK | [7 empty] | 1
CAT 24M | Lube Service | Magnetic Plug Ratings | Inspect and report condition for each magnetic plug as per below: Caution: Hot oil under pressure. Caution: Do not use thread sealant on mag plugs when refitting. Refit dry only. | CBM_DESC |  | 59 | 63 | 63 | [7 empty] | 3bf280fe-1cbd-80b6-5bc3-7997de784d65 | cdbf40fd-1a81-45dd-8df7-61728d60e4d7 |  |  | OK |  |  |  | Add | Add | Add |  | 1
CAT 24M | Lube Service | Magnetic Plug Ratings | a Left Front Hub (Magnetic Plug) | CBM_MANUAL |  | 59a | 63a | 63a | [7 empty] | a7a6123b-4dad-32fe-957e-661c8bb858fd | cdbf40fd-1a81-45dd-8df7-61728d60e4d7 |  | A, B, C, X | OK |  |  |  | Update | Update | Update |  | 1 |  | a
CAT 24M | Lube Service | Magnetic Plug Ratings | b Right Front Hub (Magnetic Plug) | CBM_MANUAL |  | 59b | 63b | 63b | [7 empty] | be39563d-8ffa-9833-9d9f-a09a7bcf9e58 | cdbf40fd-1a81-45dd-8df7-61728d60e4d7 |  | A, B, C, X | OK |  |  |  | Update | Update | Update |  | 1 |  | b
CAT 24M | Lube Service | Magnetic Plug Ratings | c Left Final Drive (Magnetic Plug) | CBM_MANUAL |  | 59c | 63c | 63c | [7 empty] | a5da4e31-a108-20d0-82c2-4a7a0fd9a654 | cdbf40fd-1a81-45dd-8df7-61728d60e4d7 |  | A, B, C, X | OK |  |  |  | Update | Update | Update |  | 1 |  | c
CAT 24M | Lube Service | Magnetic Plug Ratings | d Right Final Drive (Magnetic Plug) | CBM_MANUAL |  | 59d | 63d | 63d | [7 empty] | a1c3436b-794e-015c-46af-0fb66a31308e | cdbf40fd-1a81-45dd-8df7-61728d60e4d7 |  | A, B, C, X | OK |  |  |  | Update | Update | Update |  | 1 |  | d
CAT 24M | Lube Service | Magnetic Plug Ratings | e Differential (Magnetic Plug) | CBM_MANUAL |  | 59e | 63e | 63e |  | MAGNETIC | [5 empty] | 320df92c-6493-55b8-9895-c58aa4d18dec | cdbf40fd-1a81-45dd-8df7-61728d60e4d7 |  | A, B, C, X | OK |  |  |  | Update | Update | Update |  | 1 |  | e
CAT 24M | Lube Service | Lube Service (Filter; Breather; Screen) | Lube Service (Filter; Breather; Screen) | Section | [10 empty] | 4 | [12 empty] | 1
CAT 24M | Lube Service | Lube Service (Filter; Breather; Screen) | Change cab air (fresh) filter. | Service |  | 60 | 64 | 64 | [7 empty] | 588efc06-4ea9-965d-839a-3505ccea12ae |  |  |  | OK |  | Change Cab HEPA filter - Fresh Air |  | Update | Update | Update |  | 1
CAT 24M | Lube Service | Lube Service (Filter; Breather; Screen) | Change engine air filters. | NORMAL_DESC |  | 61 | 65 | 65 | [7 empty] | c8045137-78fe-617c-3deb-993457999802 | 73c6d1a3-4b0e-4501-994c-7f18792f7f59 |  |  | OK |  |  |  | Update | Update | Update |  | 1
CAT 24M | Lube Service | Lube Service (Filter; Breather; Screen) | a. Remove primary element. | Service | 10a | 61a | 65a | 65a | [7 empty] | 325a8602-7b4d-1369-637b-1dbf7786713d | 73c6d1a3-4b0e-4501-994c-7f18792f7f59 |  |  | OK |  |  | Add | Add | Add | 44a |  | 1 |  | a
CAT 24M | Lube Service | Lube Service (Filter; Breather; Screen) | b. Clean pre-cleaner assembly. | Service | 10b | 61b | 65b | 65b | [7 empty] | 207738f9-1550-04cc-57b9-92dda6a89109 | 73c6d1a3-4b0e-4501-994c-7f18792f7f59 |  |  | OK |  |  | Add | Add | Add | 44b |  | 1 |  | b
CAT 24M | Lube Service | Lube Service (Filter; Breather; Screen) | c. Empty/clean vacuator valves. | Service | 10c | 61c | 65c | 65c | [7 empty] | c534a7a9-7173-2d89-836d-9fb75de4207c | 73c6d1a3-4b0e-4501-994c-7f18792f7f59 |  |  | OK |  |  | Add | 43c | 43c | 44c |  | 1 |  | c
CAT 24M | Lube Service | Lube Service (Filter; Breather; Screen) | d. Replace secondary element. | Service |  |  | 65d | 65d | [7 empty] | 2ade47c7-7538-894e-2b38-d922b72a211a | 73c6d1a3-4b0e-4501-994c-7f18792f7f59 |  |  | OK | 24M Frequency variance. |  |  |  | 43b | 44d |  | 1 |  | d
CAT 24M | Lube Service | Lube Service (Filter; Breather; Screen) | e. Replace primary element. | Service | 10d | 61d | 65e | 65e | [7 empty] | c733ed53-815b-541e-46dd-06f3013a457d | 73c6d1a3-4b0e-4501-994c-7f18792f7f59 |  |  | OK |  |  | Add | 43a | 43a | 44e |  | 1 |  | e
CAT 24M | Lube Service | Lube Service (Filter; Breather; Screen) | a. Change engine oil filters. | Service |  | 62 | 66 | 66 | [7 empty] | 07bad94a-00c5-6db7-3998-4d7a14c78af7 | e1d50982-7b5f-45ed-84ed-7625b21c4c25 |  |  | OK |  |  |  | Update | Update | Update |  | 1
CAT 24M | Lube Service | Lube Service (Filter; Breather; Screen) | b. Cut and inspect one oil filter. | CBM_DESC |  | 62b | 66b | 66b | [7 empty] | 9cdb5699-7e82-4515-59a1-c4138f593508 | e1d50982-7b5f-45ed-84ed-7625b21c4c25 |  |  | OK |  |  |  | Update | Update | Update |  | 1 |  | b
CAT 24M | Lube Service | Lube Service (Filter; Breather; Screen) | b1 Engine Oil Filter | CBM_NORMAL |  | 62b1 | 66b1 | 66b1 |  | FILTER_CUTS | [5 empty] | 9d508f49-0143-730f-119d-50cd0efe0b61 | e1d50982-7b5f-45ed-84ed-7625b21c4c25 |  | A, B, C, X | OK |  |  |  | Update | Update | Update |  | 1 |  | b1
CAT 24M | Lube Service | Lube Service (Filter; Breather; Screen) | Change fuel (secondary) filter. | Service |  | 63 | 67 | 67 | [7 empty] | 93104639-a777-1614-5c1f-26452c779eec |  |  |  | OK |  |  |  | Update | Update | Update |  | 1
CAT 24M | Lube Service | Lube Service (Filter; Breather; Screen) | Change fuel (primary, water separator) filter. | Service |  | 64 | 68 | 68 | [7 empty] | 5de9cd54-46b1-8f97-7567-ee06b8953e42 |  |  |  | OK |  |  |  | Update | Update | Update |  | 1
CAT 24M | Lube Service | Lube Service (Filter; Breather; Screen) | a. Change hydraulic case drain filter. | Service |  | 65 | 69 | 69 | [7 empty] | 318710bb-2a99-8e6c-7f9a-c14da2cc0dd7 | 7996a525-e2d6-423f-b886-5c0e253838f7 |  |  | UPDATE | 24M Only - Update Wording "a. Change hydraulic case drain filter. b. Cut and inspect hydraulic case drain filter. b1. Hydraulic case drain filter." |  |  | 47 | 47 | 47 |  | 1 | Split 2 subtask
CAT 24M | Lube Service | Lube Service (Filter; Breather; Screen) | b. Cut and inspect hydraulic case drain filter. | CBM_DESC |  | 65b | 69b | 69b | [7 empty] | 9ed27d51-1a6c-620e-5bb4-21a7f6239014 | 7996a525-e2d6-423f-b886-5c0e253838f7 | [6 empty] | Add | Add | Add |  |  |  | b
CAT 24M | Lube Service | Lube Service (Filter; Breather; Screen) | b1. Hydraulic case drain filter | CBM_NORMAL |  | 65b1 | 69b1 | 69b1 | [7 empty] | f5dd18b9-71e6-11ed-7517-fb6c50e74888 | 7996a525-e2d6-423f-b886-5c0e253838f7 | [6 empty] | Add | Add | Add |  |  |  | b1
CAT 24M | Lube Service | Lube Service (Filter; Breather; Screen) | a. Change hydraulic tank (return) filters. | Service |  | 66 | 70 | 70 | [7 empty] | eddc22d8-2634-9566-5996-12242a5a9ac8 | 4ded3595-d25c-446c-8558-1f102dfc34fc |  |  | UPDATE | 24M Only - Update Wording "a. Change hydraulic tank (return) filters." |  |  | 46 | 46 | 48 |  | 1
CAT 24M | Lube Service | Lube Service (Filter; Breather; Screen) | b. Cut and inspect hydraulic (return) filter. | CBM_DESC |  | 66b | 70b | 70b | [7 empty] | 3d16f2b8-254f-28d5-2f7e-d32ba4f95693 | 4ded3595-d25c-446c-8558-1f102dfc34fc |  |  | UPDATE | 1000hr Frequency for 16M and 18M, 500hr for 24M |  |  | Add | Add | Add |  | 1 |  | b
CAT 24M | Lube Service | Lube Service (Filter; Breather; Screen) | b1. Hydraulic (Return) Filter | CBM_NORMAL |  | 66b1 | 70b1 | 70b1 |  | FILTER_CUTS | [5 empty] | 0cc68819-0b93-366a-34e4-781ab2fa26ed | 4ded3595-d25c-446c-8558-1f102dfc34fc |  | A, B, C, X | UPDATE | 1000hr Frequency for 16M and 18M, 500hr for 24M |  |  | Add | Add | Add |  | 1 |  | b1
CAT 24M | Lube Service | Lube Service (Filter; Breather; Screen) | a. Change hydraulic pilot oil filter. | Service |  | 67 | 71 | 71 | [7 empty] | beb0dc82-7753-52b6-3783-e4cdbb832410 | 913ba534-2c7c-4648-83ff-83377363bd91 |  |  | UPDATE | CAT 24M only - update wording "a. Change hydraulic pilot oil filter." |  |  | 48 | 48 | 49 |  | 1
CAT 24M | Lube Service | Lube Service (Filter; Breather; Screen) | b. Cut and inspect hydraulic pilot oil filter. | CBM_DESC |  | 67b | 71b | 71b | [7 empty] | b864af32-6b24-59bd-7a0e-acd7c05c6e37 | 913ba534-2c7c-4648-83ff-83377363bd91 |  |  | ADD | CAT 24M only. |  |  | Add | Add | Add |  | 1 |  | b
CAT 24M | Lube Service | Lube Service (Filter; Breather; Screen) | b1. Hydraulic Pilot Oil Filter | CBM_NORMAL |  | 67b1 | 71b1 | 71b1 |  | FILTER_CUTS | [5 empty] | 316aae2c-01d6-7c6c-a483-2af31b9e3bdf | 913ba534-2c7c-4648-83ff-83377363bd91 |  | A, B, C, X | ADD | CAT 24M only. |  |  | Add | Add | Add |  | 1 |  | b1
CAT 24M | Lube Service | Lube Service (Filter; Breather; Screen) | a. Change transmission filter. | Service |  | 68 | 72 | 72 | [7 empty] | bf973a4f-1d4c-63c3-40f6-129d1531462d | f75e386e-06c2-49c3-8049-2cfb4a5e6afb |  |  | UPDATE | CAT 24M only - update wording "a. Change transmission filter." |  |  | 49 | 49 | 50 |  | 1
CAT 24M | Lube Service | Lube Service (Filter; Breather; Screen) | b. Cut and inspect transmission filter. | CBM_DESC |  |  | 72b | 72b | [7 empty] | ea5808de-4e70-6cfd-77e2-eced48362fc3 | f75e386e-06c2-49c3-8049-2cfb4a5e6afb |  |  | ADD | CAT 24M Only, 1000hr Frequency. |  |  |  | Add | Add |  | 1 |  | b
CAT 24M | Lube Service | Lube Service (Filter; Breather; Screen) | b1. Transmission Filter Cut | CBM_NORMAL |  |  | 72b1 | 72b1 |  | FILTER_CUTS | [5 empty] | ff392e5e-4969-9aaa-1625-27463db4582e | f75e386e-06c2-49c3-8049-2cfb4a5e6afb |  | A, B, C, X | ADD | CAT 24M Only, 1000hr Frequency. |  |  |  | Add | Add |  | 1 |  | b1
CAT 24M | Lube Service | Lube Service (Filter; Breather; Screen) | a. Change differential filter. | Service |  | 69 | 73 | 73 | [7 empty] | 11cd2ffc-63e2-234a-3e40-84e70e6401d1 | c6186b87-58fe-4f50-b911-04603c453f7c |  |  | UPDATE | CAT 24M only - update wording "a. Change differential filter." |  |  | 50 | 51 | 52 |  | 1
CAT 24M | Lube Service | Lube Service (Filter; Breather; Screen) | b. Cut and inspect differential filter. | CBM_DESC |  | 69b | 73b | 73b | [7 empty] | 975a134d-5e04-931f-3378-0bfba5734878 | c6186b87-58fe-4f50-b911-04603c453f7c |  |  | ADD | CAT 24M Only, 500hr frequency. |  |  | Add | Add | Add |  | 1 |  | b
CAT 24M | Lube Service | Lube Service (Filter; Breather; Screen) | b1. Differential Filter Cut | CBM_NORMAL |  | 69b1 | 73b1 | 73b1 |  | FILTER_CUTS | [5 empty] | d512e9f3-7402-5209-a4f5-df384eb81d02 | c6186b87-58fe-4f50-b911-04603c453f7c |  | A, B, C, X | ADD | CAT 24M Only, 500hr frequency. |  |  | Add | Add | Add |  | 1 |  | b1
CAT 24M | Lube Service | Lube Service (Filter; Breather; Screen) | Change transmission breather. | Service |  |  | 74 | 74 | [7 empty] | b4d23fe6-1a77-8704-7453-ddaadb1b3970 |  |  |  | UPDATE | Update Wording: "Change transmission breather." |  |  |  | 50 | 51 |  | 1
CAT 24M | Lube Service | Lube Service (Filter; Breather; Screen) | Change access system filter (if fitted). | Service |  |  |  | 75 | [7 empty] | 690ec95c-1b04-1f4a-537a-9d9dddb441c3 |  |  |  | UPDATE | Update Wording: "Change access system filter (if fitted)." |  |  |  |  | 53 |  | 1
CAT 24M | Lube Service | Lube Service (Filter; Breather; Screen) | Change hydraulic tank breather. | Service |  |  |  | 76 | [7 empty] | 9f563acb-4f40-2887-0f1b-6d2964867155 |  |  |  | OK | [5 empty] | Add |  | 1
CAT 24M | Lube Service | Lube Service (Filter; Breather; Screen) | Clean batteries and terminals. | Service |  | 70 | 75 | 77 | [7 empty] | 68b105cd-846d-6d18-7c29-64b16d5047a7 |  |  |  | OK |  |  |  | Add | Add | Add |  | 1
CAT 24M | Lube Service | Lube Service (Filter; Breather; Screen) | Clean radiator cap. | Service |  | 71 | 76 | 78 | [7 empty] | 4546d26f-3df4-16bd-41ef-a2d8be202cce |  |  |  | OK |  |  |  | Update | Update | Update |  | 1
CAT 24M | Lube Service | Lube Service (Filter; Breather; Screen) | Clean engine crankcase breather. | Service |  | 72 | 77 | 79 | [7 empty] | 39c5ced3-5678-a0c0-2b38-659b69379fb0 | fff915d1-3fc0-49f6-832c-ac425c836f51 |  |  | OK |  |  |  | Add | Add | Add |  | 1
CAT 24M | Lube Service | Lube Service (Filter; Breather; Screen) | a. Clean left tandem breather (replace as required). | Service |  | 72a | 77a | 79a | [7 empty] | 88278505-4022-294c-78af-f71ad7f04901 | fff915d1-3fc0-49f6-832c-ac425c836f51 |  |  | OK |  |  |  | Update | Update | Update |  | 1 |  | a
CAT 24M | Lube Service | Lube Service (Filter; Breather; Screen) | b. Clean right tandem breather (replace as required). | Service |  | 72b | 77b | 79b | [7 empty] | fd145965-43b4-a5e2-012a-ea19aeec1108 | fff915d1-3fc0-49f6-832c-ac425c836f51 |  |  | OK |  |  |  | Update | Update | Update |  | 1 |  | b
CAT 24M | Lube Service | Lube Service (Filter; Breather; Screen) | Clean differential breather. | Service |  |  | 78 | 80 | [7 empty] | 27cd483f-0f54-2cfd-57ba-b7d5cc0802ef |  |  |  | OK |  |  |  |  | Update | Update |  | 1
CAT 24M | Lube Service | Lube Service (Filter; Breather; Screen) | Change Cab HEPA filter - Recirculation. | Service |  | 73 | 79 | 81 | [7 empty] | 2b2d15b7-8823-5d03-9486-10abc4d43e51 |  |  |  | OK |  | Change Cab HEPA filter - Recirculation |  | Update | Update | Update |  | 1
CAT 24M | Lube Service | Lube Service (Filter; Breather; Screen) | a. Remove and inspect transmission suction screen. | CBM_DESC |  |  | 80 | 82 | [7 empty] | f23eedc2-4a94-a0b4-1671-48484c0a433b | 734f4327-3b07-4123-8e54-facd1abbfff0 |  |  | OK | 1000hr Only |  |  |  | Add | Add |  | 1
CAT 24M | Lube Service | Lube Service (Filter; Breather; Screen) | a1 Transmission Suction Screen | CBM_MANUAL |  |  | 80a1 | 82a1 |  | SCREENS | [5 empty] | ad445dd8-59d6-9f91-38ce-f762db564eef | 734f4327-3b07-4123-8e54-facd1abbfff0 |  | A, B, C, X | OK | 1000hr Only |  |  |  | Add | Add |  | 1 |  | a1
CAT 24M | Lube Service | Lube Service (Filter; Breather; Screen) | b. Clean and refit transmission suction screen. | Service |  |  | 80b | 82b | [7 empty] | 4907210e-4b36-6302-6ad5-67b58c6e4667 | 734f4327-3b07-4123-8e54-facd1abbfff0 |  |  | OK | 1000hr Only |  |  |  | Add | Add |  | 1 |  | b
CAT 24M | Lube Service | Lube Service (Filter; Breather; Screen) | a. Remove and inspect transmission magnetic screen. | CBM_DESC |  |  | 81 | 83 | [7 empty] | 0d910d89-6f1c-32eb-73de-7c108f328352 | 66b4ef1e-39c1-4447-a0a4-1aa32904181a |  |  | OK | 1000hr Only |  |  |  | Update | Update |  | 1
CAT 24M | Lube Service | Lube Service (Filter; Breather; Screen) | a1 Transmission Magnetic Screen | CBM_MANUAL |  |  | 81a1 | 83a1 |  | SCREENS | [5 empty] | 776b2adc-548e-2b67-7a6f-e664c0002320 | 66b4ef1e-39c1-4447-a0a4-1aa32904181a |  | A, B, C, X | OK | 1000hr Only |  |  |  | Update | Update |  | 1 |  | a1
CAT 24M | Lube Service | Lube Service (Filter; Breather; Screen) | b. Clean and refit transmission magnetic screen. | Service |  |  | 81b | 83b | [7 empty] | 30314f74-5a65-6f8e-122a-f71bafde92c3 | 66b4ef1e-39c1-4447-a0a4-1aa32904181a |  |  | OK | 1000hr Only |  |  |  | Update | Update |  | 1 |  | b
CAT 24M | Lube Service | Lube Service (Filter; Breather; Screen) | Drain water & sediment from fuel tank. | Service |  | 74 | 82 | 84 | [7 empty] | 7a821fb3-913d-0a04-9062-ef6428df7d2b |  |  |  | OK |  |  |  | Add | Update | Update |  | 1
CAT 24M | Lube Service | Lube Service (Filter; Breather; Screen) | Drain water from fuel water separator. | Service |  | 75 | 83 | 85 | [7 empty] | d8c87b49-6d56-624a-7b41-88f210939da1 |  |  |  | OK |  |  |  | 53 | Update | 58 |  | 1
CAT 24M | Lube Service | Lube Service (Filter; Breather; Screen) | Clean and inspect steering control manifold screen (replace if necessary). | Service |  |  |  | 86 | [7 empty] | 3282299e-a27c-6fae-02cc-ab0f8b6e085a |  |  |  | UPDATE | Update Wording - 24M Only "Clean and inspect steering control manifold screen (replace if necessary)." |  |  |  |  | 60 |  | 1
CAT 24M | Lube Service | Lube Service (Filter; Breather; Screen) | Drive shaft slip joint (hand grease gun) | Service |  | 76 | 84 | 87 | [7 empty] | fbeff36d-49e9-0f8e-54d9-96e56eeb6751 |  |  |  | OK |  | Grease Section |  | 65 | 67 | 68 |  | 1
CAT 24M | Lube Service | Lube Service (Filter; Breather; Screen) | Seat suspension bearings (hand grease gun) | Service |  | 77 | 85 | 88 | [7 empty] | 4a3e701c-7eeb-90ac-2c45-6d95fb0b07cd |  |  |  | OK |  | Grease Section |  | 66 | 68 | 69 |  | 1
CAT 24M | Lube Service | Lube Service (Filter; Breather; Screen) | Grease fan drive bearing and belt tensioner (hand grease gun). | Service |  | 78 | 86 | 89 | [7 empty] | 78cfd240-6eb2-6a7d-a0b2-2cfe7dc5600f |  |  |  | OK |  | Remove - Fan is Hydraulic |  | Add | Add | Add |  | 1
CAT 24M | Lube Service | Lube Service (Filter; Breather; Screen) | Fill bulk grease tank. | Service |  | 79 | 87 | 90 | [7 empty] | a50c01bb-2c13-21b2-9b52-e0dd4c6b9e4d |  |  |  | OK |  |  |  | Update | Update | Update |  | 1
CAT 24M | Lube Service | Lube Service (Filter; Breather; Screen) | Grease access system manual grease point(s) (hand grease). | Service |  | 80 | 88 | 91 | [7 empty] | f5061a06-5762-8ef2-5b28-51e3116d60a8 |  |  |  | OK |  |  |  | Add | Add | Update |  | 1
CAT 24M | Lube Service | Lube Service (Filter; Breather; Screen) | Perform autolube system checks: | NORMAL_DESC |  | 81 | 89 | 92 | [7 empty] | e5ab52e9-68c1-92e8-8dee-9d1daa262f80 | c07b3d97-2fe5-40cd-b1bf-cb31bd64d267 |  |  | OK |  |  |  | Add | Add | Add |  | 1
CAT 24M | Lube Service | Lube Service (Filter; Breather; Screen) | a. Check operation of grease pump via manual operation. | Service |  | 81a | 89a | 92a | [7 empty] | 74fcfbfb-65d5-5090-122d-e13bf4660ffb | c07b3d97-2fe5-40cd-b1bf-cb31bd64d267 |  |  | OK |  |  |  | Add | Add | Add |  | 1 |  | a
CAT 24M | Lube Service | Lube Service (Filter; Breather; Screen) | b. Allow grease pump to perform automatic cycle. Check/adjust cycle and duration time of grease pump. | Service |  | 81b | 89b | 92b | [7 empty] | 9366a5a2-1c4c-0b94-8a0f-786ce72c1e69 | c07b3d97-2fe5-40cd-b1bf-cb31bd64d267 |  |  | OK |  |  |  | Add | Add | Add |  | 1 |  | b
CAT 24M | Lube Service | Lube Service (Filter; Breather; Screen) | c. Remove each cap from all the grease injectors and manually cycle the auto-lube system. Adjust/replace faulty grease injectors. | Service |  | 81c | 89c | 92c | [7 empty] | acc31bec-10cc-1f3d-96bc-4b8cdad61284 | c07b3d97-2fe5-40cd-b1bf-cb31bd64d267 |  |  | OK |  |  |  | Add | Add | Add |  | 1 |  | c
CAT 24M | Lube Service | Lube Service (Filter; Breather; Screen) | d. Before refitting the caps to the grease injectors, manually purge each point with a grease pump. | Service |  | 81d | 89d | 92d | [7 empty] | f439091e-971c-5792-88b3-d9870d068255 | c07b3d97-2fe5-40cd-b1bf-cb31bd64d267 |  |  | OK |  |  |  | Add | Add | Add |  | 1 |  | d
CAT 24M | Lube Service | Lube Service (Filter; Breather; Screen) | e. Visually inspect each grease point for fresh grease and check lines for leaks. | Service |  | 81e | 89e | 92e | [7 empty] | 2f249ffa-08b0-a702-0e69-a3020f6c903f | c07b3d97-2fe5-40cd-b1bf-cb31bd64d267 |  |  | OK |  |  |  | Add | Add | Add |  | 1 |  | e
CAT 24M | Lube Service | Lube Service (Filter; Breather; Screen) | Clean cab and air conditioning filters (replace if required). | Service |  |  | 90 | 93 | [7 empty] | 439676d0-2ccd-3cb8-5d8a-661d3d02661f |  |  |  | Remove | 24M Only - Update Wording: "Clean cab and air conditioning filters (replace if required)." | Standardise on Fresh Air and Recirculation filters |  |  | 58 | 62 |  | 1
CAT 24M | Lube Service | Lube Service (Filter; Breather; Screen) | Condition of Fuel Tank. | Defect |  | 82 | 91 | 94 | [7 empty] | a656ae89-582a-6a75-0391-33d485529a59 |  |  |  | ADD |  | Add |  | Add | Add | Add |  | 1
CAT 24M | Lube Service | Lube Service (Filter; Breather; Screen) | Check operation and condition of Flomax fittings. | Service |  | 83 | 92 | 95 | [7 empty] | 990cdddf-7ead-0ca0-9bfe-9e5e46d21f34 |  |  |  | UPDATE | 24M Only - Update Wording: "Check operation and condition of Flomax fittings." | Flowmax no longer the Specification for Fast Fuel system. Check Section. Update wording: Operation and condition of Fuel Fast Fill system |  | 62 | 65 | 66 |  | 1
CAT 24M | Lube Service | Lube Service (Filter; Breather; Screen) | Clean alternator breather (replace if required). | Service |  | 84 | 93 | 96 | [7 empty] | 2b922d2e-1e36-2eae-3d9d-a5acbfc352c8 |  |  |  | UPDATE | 24M Only - Update Wording: "Clean alternator breather (replace if required)." | Check Section |  | 64 | 66 | 67 |  | 1
CAT 24M | Mechanical Service | Information | Mechanical checks shall be carried out in a designated service area in the workshop.<br> <b>Follow appropriate isolation procedure and tagging and/or locking out on the machine.</b> ¦ The dropdown list contains conditions that must be selected by the person performing the check. | InfoTab | [23 empty] | 1
CAT 24M | Mechanical Service | Engine Section | Engine Section | Section | [15 empty] | OK | [7 empty] | 1
CAT 24M | Mechanical Service | Engine Section | Check for engine any oil leaks and coolant leaks. | CBM_DESC |  | 85 | 94 | 97 | [7 empty] | e26df2af-4b48-85d9-2e99-68be720c504e | 09fc4e1b-b2dd-4117-9d21-f1a4cd6c70e1 |  |  | OK |  |  |  | Add | Add | Add |  | 1
CAT 24M | Mechanical Service | Engine Section | a. Engine Oil Leaks | CBM_MANUAL |  | 85a | 94a | 97a | [7 empty] | 5287a6e5-146d-a392-4a76-af6aaee439d1 | 09fc4e1b-b2dd-4117-9d21-f1a4cd6c70e1 |  | A, B, C, X | OK |  |  |  | Add | Add | Add |  | 1 | Split 2 sub task | a
CAT 24M | Mechanical Service | Engine Section | b. Engine Coolant Leaks | CBM_MANUAL |  | 85b | 94b | 97b |  | LEAKS | [5 empty] | e7e132bb-2c24-3646-a1b8-336adf064dd7 | 09fc4e1b-b2dd-4117-9d21-f1a4cd6c70e1 |  | A, B, C, X |  |  |  |  | Add | Add | Add |  |  | Split 2 sub task | b
CAT 24M | Mechanical Service | Engine Section | Check fuel system for loose bolts and fittings. | Defect |  | 86 | 95 | 98 | [7 empty] | d641459e-a2f4-5547-48e0-b09e6ab16672 |  |  |  | OK |  |  |  | Add | Add | Add |  | 1
CAT 24M | Mechanical Service | Engine Section | Check fuel system pump and injection rail for leaks. | Defect |  | 87 | 96 | 99 | [7 empty] | 27af1699-5b72-0b26-4225-aa880e595488 |  |  |  | OK |  |  |  | Add | Add | Add |  | 1
CAT 24M | Mechanical Service | Engine Section | Check security of fuel transfer and priming pumps. | Defect |  | 88 | 97 | 100 | [7 empty] | 6c937b6b-1ebc-4633-2666-0010a2386a43 |  |  |  | OK | Standardise to other 18M checks. |  |  | 69 | 71 | 73 |  | 1
CAT 24M | Mechanical Service | Engine Section | Check fuel suction line and tank for leaks. | Defect |  | 89 | 98 | 101 | [7 empty] | 60f25453-5647-1fad-157e-640a64260ac6 |  |  |  | OK |  |  |  | Update | Update | Update |  | 1
CAT 24M | Mechanical Service | Engine Section | Inspect fuel filter head for security, housing cracks and fuel fitting leaks. Inspect area for signs of fuel leaks. | Defect |  | 90 | 99 | 102 |  |  | 328 |  |  |  |  | cd05b7a5-5aac-2f13-2127-d6bce8436907 |  |  |  | OK |  |  |  | 80 | 82 | 84 |  | 1
CAT 24M | Mechanical Service | Engine Section | a. Check turbos for indication of damage or loose or missing fasteners. | Defect |  | 91 | 100 | 103 | [7 empty] | 1b42938e-41d9-8502-6a5a-fbc96c6d610d | 5c55a569-95cb-4ec6-8898-58a58040aadf |  |  | OK |  |  |  | Add | Add | Add |  | 1
CAT 24M | Mechanical Service | Engine Section | b. Check turbos for indication of leaks. | CBM_DESC |  | 91b | 100b | 103b | [7 empty] | 5d822f73-1a5b-2e97-2730-d625a2045e64 | 5c55a569-95cb-4ec6-8898-58a58040aadf |  |  | OK |  |  |  | Add | Add | Add |  | 1 |  | b
CAT 24M | Mechanical Service | Engine Section | b1 Turbocharger | CBM_MANUAL |  | 91b1 | 100b1 | 103b1 |  | LEAKS | [5 empty] | 36909496-2649-9d89-3455-c0d7084b637d | 5c55a569-95cb-4ec6-8898-58a58040aadf |  | A, B, C, X | OK |  |  |  | Add | Add | Add |  | 1 |  | b1
CAT 24M | Mechanical Service | Engine Section | Check cooling system hoses for condition and clamps for tightness. | Defect |  | 92 | 101 | 104 | [7 empty] | e65488ba-6791-4de0-6ab1-78decd3b9463 |  |  |  | OK |  |  |  | Add | Add | Add |  | 1
CAT 24M | Mechanical Service | Engine Section | Check cooling fan mounts for condition and cap screws are secure. | Defect |  | 93 | 102 | 105 | [7 empty] | c1529a64-482b-173f-022e-8e5b0f2803ca |  |  |  | OK |  |  |  | Update | Update | Update |  | 1
CAT 24M | Mechanical Service | Engine Section | Check radiator and A/C condenser for debris (wash if necessary). | Defect |  | 94 | 103 | 106 | [7 empty] | a4e12556-3ff7-4dce-8cfc-d7791c49068f |  |  |  | OK |  |  |  | Update | Update | Update |  | 1
CAT 24M | Mechanical Service | Engine Section | Check engine mounts for damage or deterioration. | Defect |  | 95 | 104 | 107 | [7 empty] | 076c0b24-539e-93f5-3e3e-bc18b93d8835 |  |  |  | OK |  |  |  | Add | Add | Add |  | 1
CAT 24M | Mechanical Service | Engine Section | Check transmission mounts for damage or deterioration. | Defect |  | 96 | 105 | 108 | [7 empty] | 3f1b6f8b-90c7-1574-6d4d-8587b56c2386 |  |  |  | UPDATE | Update Wording: "Check transmission mounts for damage or deterioration." |  |  | 72 | 74 | 76 |  | 1
CAT 24M | Mechanical Service | Engine Section | Check fan, A/C and alternator belts for wear and cracking. | Defect |  | 97 | 106 | 109 | [7 empty] | 0a616221-4662-8911-0391-a28371db23d9 |  |  |  | OK |  |  |  | 74 | 76 | 78 |  | 1
CAT 24M | Mechanical Service | Engine Section | Check belt tensioner. | Defect |  | 98 | 107 | 110 | [7 empty] | fc93e64a-45c3-38b2-0c26-731cb7ac70db |  |  |  | OK |  |  |  | 75 | 77 | 79 |  | 1
CAT 24M | Mechanical Service | Engine Section | Check condition of crankshaft vibration dampener. | Defect |  | 99 | 108 | 111 | [7 empty] | a7dd86f5-26b8-0734-8196-1ecba7ad6e6e |  |  |  | UPDATE | Reduce to 2,000hr frequency as per CAT SIS. |  |  | 77 | 79 | 81 |  | 1
CAT 24M | Mechanical Service | Engine Section | Check integrity and security of fire-retardant sheathing/ lagging. | Defect |  | 100 | 109 | 112 | [7 empty] | 9d54df08-73eb-0a37-a546-c8c498241764 |  |  |  | OK |  |  |  | 78 | 80 | 82 |  | 1
CAT 24M | Mechanical Service | Engine Section | Check condition and security of all guards, shields and covers. | Defect |  | 101 | 110 | 113 | [7 empty] | 64d13919-7767-6bbf-74c1-395bcfb62e00 |  |  |  | OK |  |  |  | 79 | 81 | 83 |  | 1
CAT 24M | Mechanical Service | Engine Section | Confirm insulating covers are correctly installed on starter motor cabling. | NORMAL_DESC |  | 102 | 111 | 114 |  |  | 329 |  |  |  |  | 2295dd2f-6e4f-4895-88dc-a94e08924a06 |  |  |  | OK |  |  |  | 81 | 83 | 85 |  | 1
CAT 24M | Mechanical Service | Air Inlet and Exhaust System | Air Inlet and Exhaust System | Section | [15 empty] | OK | [7 empty] | 1
CAT 24M | Mechanical Service | Air Inlet and Exhaust System | Inspect air intake and exhaust systems. | Defect |  | 103 | 112 | 115 | [7 empty] | b4832235-07dd-2a7c-4199-8d7c20584cae |  |  |  | OK |  |  |  | 82 | 84 | 86 |  | 1
CAT 24M | Mechanical Service | Air Inlet and Exhaust System | Check induction system for leaks and clamps for tightness. | Defect |  | 104 | 113 | 116 | [7 empty] | 7b4f239c-7f05-76f6-2e55-6ae9b165109f |  |  |  | OK |  |  |  | 83 | 85 | 87 |  | 1
CAT 24M | Mechanical Service | Air Inlet and Exhaust System | Check air to air aftercooler for damage, cracks and leaks. | Defect |  | 105 | 114 | 117 | [7 empty] | 62744e37-2c9a-7a62-1db2-0b6022125147 |  |  |  | UPDATE | Update Wording: "Check air to air aftercooler for damage, cracks and leaks." |  |  | 84 | 86 | 88 |  | 1
CAT 24M | Mechanical Service | Air Inlet and Exhaust System | Check lagging on the exhaust system is secure, with no loose sections. |  |  | 106 | 115 | 118 | [7 empty] | a8c6af02-0877-20e6-25d3-7b8b0b721fa2 |  |  |  | OK |  |  |  | 86 | 88 | 90 |  | 1
CAT 24M | Mechanical Service | Air Inlet and Exhaust System | Check exhaust system for leaks and clamps for tightness. | Defect |  | 107 | 116 | 119 | [7 empty] | ae79c7f8-10ad-7c9a-494c-17ee75b84020 |  |  |  | OK |  |  |  | 85 | 87 | 89 |  | 1
CAT 24M | Mechanical Service | Air Conditioning | Air Conditioning | Section | [15 empty] | OK | [7 empty] | 1
CAT 24M | Mechanical Service | Air Conditioning | Check heater tap operation. | Defect |  | 108 | 117 | 120 | [7 empty] | fd569946-8074-3f1c-2111-54510195772a |  |  |  | OK |  |  |  | 87 | 89 | 91 |  | 1
CAT 24M | Mechanical Service | Air Conditioning | Check the moisture indicator on the receiver/dryer. If the indicator is pink or white, there is moisture in the system - change the receiver/dryer.<br> <b>Note:</b> If the receiver/dryer is changed, the gas level must be checked. | Defect |  | 109 | 118 | 121 | [7 empty] | 8872ea30-963d-6e83-6553-7d018682228f |  |  |  | OK |  |  |  | 88 | 90 | 92 |  | 1
CAT 24M | Mechanical Service | Air Conditioning | Check over hoses and fittings for rub points and leaks (look for wet spots/oil stains). | Defect |  | 110 | 119 | 122 | [7 empty] | 18b2f1ce-a5ff-6271-a679-0f1cede2641b |  |  |  | OK |  |  |  | 89 | 91 | 93 |  | 1
CAT 24M | Mechanical Service | Air Conditioning | Check compressor mounting bolts are tight and secure. | Defect |  | 111 | 120 | 123 | [7 empty] | e4a4d1b8-4ae9-6b90-2a6a-d47661388762 |  |  |  | OK |  |  |  | 90 | 92 | 94 |  | 1
CAT 24M | Mechanical Service | Air Conditioning | Check wiring to compressor for security and condition. | Defect |  | 112 | 121 | 124 | [7 empty] | aebabf7d-816b-0417-2301-81bfa26f3652 |  |  |  | OK |  |  |  | 91 | 93 | 95 |  | 1
CAT 24M | Mechanical Service | Air Conditioning | Clean the condenser coil. | Defect |  | 113 | 122 | 125 | [7 empty] | 78d0fc12-0f30-3736-5add-61d05de67c63 |  |  |  | OK |  |  |  | 92 | 94 | 96 |  | 1
CAT 24M | Mechanical Service | Air Conditioning | Check condenser mounting for security. | Defect |  | 114 | 123 | 126 | [7 empty] | 0f53836a-7c4a-7b98-47d3-771ad35e7972 |  |  |  | OK |  |  |  | 93 | 95 | 97 |  | 1
CAT 24M | Mechanical Service | Hydraulic and Steering System | Hydraulic and Steering System | Section | [15 empty] | OK | [7 empty] | 1
CAT 24M | Mechanical Service | Hydraulic and Steering System | Check control valves and actuators for leaks. | Defect |  | 115 | 124 | 127 | [7 empty] | 7a9424a9-7ed8-5e7b-218f-7eec9fbe0e1f |  |  |  | OK |  |  |  | Add | Add | Add |  | 1
CAT 24M | Mechanical Service | Hydraulic and Steering System | Check pump seals, hoses and fittings. | Defect |  | 116 | 125 | 128 | [7 empty] | 94ec7d97-9cb5-0c7d-2a14-405310cd32d3 |  |  |  | OK |  |  |  | Add | Add | Add |  | 1
CAT 24M | Mechanical Service | Hydraulic and Steering System | Check hydraulic system for leaking, weeping or damaged hoses. | Defect |  | 117 | 126 | 129 | [7 empty] | 702200bb-70a9-1021-90de-a663cb9f1977 |  |  |  | OK |  |  |  | Add | Add | Add |  | 1
CAT 24M | Mechanical Service | Hydraulic and Steering System | Inspect hydraulic tank mounting bolts. | Defect |  | 118 | 127 | 130 | [7 empty] | f8de530c-731b-485a-92bb-3b972d77553e |  |  |  | OK |  |  |  | Add | Add | Add |  | 1
CAT 24M | Mechanical Service | Hydraulic and Steering System | Inspect hydraulic accumulators for corrosion, damage, cracks or leaks. | Defect |  | 119 | 128 | 131 | [7 empty] | abef87a1-6e3d-27c6-7f4f-a6b913353d53 |  |  |  | OK |  |  |  | Add | Add | Add |  | 1
CAT 24M | Mechanical Service | Hydraulic and Steering System | Check all hydraulic cylinders for condition (weeps or leaks). | CBM_DESC |  | 120 | 129 | 132 | [7 empty] | cf0fe195-9cce-3b36-1af5-63d2f7327d84 | 37e70918-9885-4714-857d-487a4533d9cc |  |  | OK |  |  |  | Add | Add | Add |  | 1
CAT 24M | Mechanical Service | Hydraulic and Steering System | a. Left Articulation Cylinder (Leaks Visual Inspect) | CBM_MANUAL |  | 120a | 129a | 132a | [7 empty] | 0dfa1a7b-9c65-0048-975b-9b4907c64604 | 37e70918-9885-4714-857d-487a4533d9cc |  | A, B, C, X | OK |  |  |  | Add | Add | Add |  | 1 |  | a
CAT 24M | Mechanical Service | Hydraulic and Steering System | b. Right Articulation Cylinder (Leaks Visual Inspect) | CBM_MANUAL |  | 120b | 129b | 132b | [7 empty] | 561aff4a-8690-5e00-2509-6cd04be822b0 | 37e70918-9885-4714-857d-487a4533d9cc |  | A, B, C, X | OK |  |  |  | Add | Add | Add |  | 1 |  | b
CAT 24M | Mechanical Service | Hydraulic and Steering System | c. Blade Centre Shift Cylinder (Leaks Visual Inspect) | CBM_MANUAL |  | 120c | 129c | 132c | [7 empty] | 831215ae-2246-45df-3e6a-19a06d9a438a | 37e70918-9885-4714-857d-487a4533d9cc |  | A, B, C, X | OK |  |  |  | Add | Add | Add |  | 1 |  | c
CAT 24M | Mechanical Service | Hydraulic and Steering System | d. Left Blade Lift Cylinder (Leaks Visual Inspect) | CBM_MANUAL |  | 120d | 129d | 132d | [7 empty] | c0a03844-3e01-17a7-788c-605c95ba597b | 37e70918-9885-4714-857d-487a4533d9cc |  | A, B, C, X | OK |  |  |  | Add | Add | Add |  | 1 |  | d
CAT 24M | Mechanical Service | Hydraulic and Steering System | e. Right Blade Lift Cylinder (Leaks Visual Inspect) | CBM_MANUAL |  | 120e | 129e | 132e | [7 empty] | ed8a684a-4c4d-7ec7-4428-9e32e1ec7ba5 | 37e70918-9885-4714-857d-487a4533d9cc |  | A, B, C, X | OK |  |  |  | Add | Add | Add |  | 1 |  | e
CAT 24M | Mechanical Service | Hydraulic and Steering System | f. Blade Side Shift Cylinder (Leaks Visual Inspect) | CBM_MANUAL |  | 120f | 129f | 132f | [7 empty] | dbc75266-7304-4007-074e-83d876790bfb | 37e70918-9885-4714-857d-487a4533d9cc |  | A, B, C, X | OK |  |  |  | Add | Add | Add |  | 1 |  | f
CAT 24M | Mechanical Service | Hydraulic and Steering System | g. Blade Tilt Cylinder (Leaks Visual Inspect) | CBM_MANUAL |  | 120g | 129g | 132g | [7 empty] | 11c8eee9-29d2-5c12-5dab-e4d5d2f3067b | 37e70918-9885-4714-857d-487a4533d9cc |  | A, B, C, X | OK |  |  |  | Add | Add | Add |  | 1 |  | g
CAT 24M | Mechanical Service | Hydraulic and Steering System | h. Ripper Lift Cylinder (Leaks Visual Inspect) | CBM_MANUAL |  | 120h | 129h | 132h | [7 empty] | 49cf32df-608a-74c3-225a-778f45596d3c | 37e70918-9885-4714-857d-487a4533d9cc |  | A, B, C, X | OK |  |  |  | Add | Add | Add |  | 1 |  | h
CAT 24M | Mechanical Service | Hydraulic and Steering System | i. Left Steering Cylinder (Leaks Visual Inspect) | CBM_MANUAL |  | 120i | 129i | 132i | [7 empty] | 361a7433-2942-5700-7880-382ddb3318b1 | 37e70918-9885-4714-857d-487a4533d9cc |  | A, B, C, X | OK |  |  |  | Add | Add | Add |  | 1 |  | i
CAT 24M | Mechanical Service | Hydraulic and Steering System | j. Right Steering Cylinder (Leaks Visual Inspect) | CBM_MANUAL |  | 120j | 129j | 132j | [7 empty] | 5d3ffe95-45fe-82ce-821c-29c887e89d97 | 37e70918-9885-4714-857d-487a4533d9cc |  | A, B, C, X | OK |  |  |  | Add | Add | Add |  | 1 |  | j
CAT 24M | Mechanical Service | Hydraulic and Steering System | k. Wheel Lean Cylinder (Leaks Visual Inspect) | CBM_MANUAL |  | 120k | 129k | 132k |  | LEAKS_CYLINDER | [5 empty] | 09f8b7c6-580d-07cc-56dc-0f3d40a5935c | 37e70918-9885-4714-857d-487a4533d9cc |  | A, B, C, X | OK |  |  |  | Add | Add | Add |  | 1 |  | k
CAT 24M | Mechanical Service | Structure Section | Structure Section | Section | [23 empty] | 1
CAT 24M | Mechanical Service | Structure Section | Check top and bottom articulation pin retainer bolts for any signs of loosening or sheared or missing bolts. Deficiencies to this bolted joint can indicate articulation hitch/bearing wear or damage to the top frame plate. | Defect |  | 121 | 130 | 133 | [7 empty] | d05b2c4b-84e0-156a-3ff1-a120218e8a7c |  |  |  | OK |  |  |  | Update | Update | Update |  | 1
CAT 24M | Mechanical Service | Structure Section | Visually inspect top and bottom articulation pins for signs of excessive movement. | Defect |  |  |  | 134 | [7 empty] | c29a3069-2c7c-52a2-5291-636bb6e61548 |  |  |  | OK |  | Update Wording: Visually inspect top and bottom articulation pins for signs of excessive movement. |  |  |  | Update |  | 1
CAT 24M | Mechanical Service | Structure Section | Check and measure wear/movement of Articulation Hitch Pin. | CBM |  |  |  | 135 | [7 empty] | 028ea100-33bf-14dc-6ddf-e3f31316348c |  |  |  | ADD |  | Refer Cat SIS (M0120869-01) Screenshot of Specs given |  |  |  | Add |  | 1
CAT 24M | Mechanical Service | Structure Section | a. Articulation Hitch Pin (Lower Fore/Aft) | CBM |  |  |  | 135a | [7 empty] | f78ccf7b-9665-5864-3f72-7c4b2b1b8629 | [9 empty] | Add |  |  |  | a
CAT 24M | Mechanical Service | Structure Section | b. Articulation Hitch Pin (Upper Fore/Aft) | CBM |  |  |  | 135b | [7 empty] | 002c9dd7-5112-18d9-08bf-bf0c5e6e409c | [9 empty] | Add |  |  |  | b
CAT 24M | Mechanical Service | Structure Section | c. Articulation Hitch Pin (Resting Axial Separation) | CBM |  |  |  | 135c | [7 empty] | b2f1bbe4-a2fd-19dd-0ae7-17d3a5ff7f11 | [9 empty] | Add |  |  |  | c
CAT 24M | Mechanical Service | Structure Section | d. Articulation Hitch Pin (Axial Up) | CBM |  |  |  | 135d | [7 empty] | 7528d24e-4b08-1602-7cad-748895ef424f | [9 empty] | Add |  |  |  | d
CAT 24M | Mechanical Service | Structure Section | Check pin and bush movement of front axle assembly. | Defect |  |  | 131 | 136 | [7 empty] | 4d2ca267-666a-716d-4df8-9bd6d3ac7edf |  |  |  | OK |  |  |  |  | 104 | 105 |  | 1
CAT 24M | Mechanical Service | Structure Section | Inspect rear frame top hitch plate. Check for cracks originating from bolts closest to the edge [SERVB-CAT58]. | Defect |  | 122 | 132 | 137 | [7 empty] | 08040f6c-9766-9bec-5bef-fb48ad5b4907 |  |  |  | OK |  |  |  | Add | Add | Add |  | 1
CAT 24M | Mechanical Service | Powertrain | Powertrain | Section | [23 empty] | 1
CAT 24M | Mechanical Service | Powertrain | Inspect transmission for oil leaks. | CBM_DESC |  | 123 | 133 | 138 | [7 empty] | 4d905363-71e8-6368-5ac2-1e6b467a72b7 | 4c44a5d1-7a1f-481d-ad56-2f7f61d981fa |  |  | OK |  |  |  | Add | Add | Add |  | 1
CAT 24M | Mechanical Service | Powertrain | a Transmission (Leaks Visual Inspect) | CBM_MANUAL |  | 123a | 133a | 138a |  | LEAKS | [5 empty] | 348a6703-71cc-9e87-1f30-5f677de94868 | 4c44a5d1-7a1f-481d-ad56-2f7f61d981fa |  | A, B, C, X | OK |  |  |  | Add | Add | Add |  | 1 |  | a
CAT 24M | Mechanical Service | Powertrain | a. Inspect to torque converter mounting for wear & loose/missing bolts. | Defect |  | 124 | 134 | 139 | [7 empty] | 059adc5c-131b-12f6-2a07-afbd63874998 | d76aed5b-04d8-43bf-bb69-dae4f4d55bb2 |  |  | OK |  |  |  | Add | Add | Add |  | 1
CAT 24M | Mechanical Service | Powertrain | b. Inspect to torque converter for oil leaks. | CBM_DESC |  | 124b | 134b | 139b | [7 empty] | 423c9fa1-140b-346c-53ad-b72db17e872a | d76aed5b-04d8-43bf-bb69-dae4f4d55bb2 |  |  | OK |  |  |  | Add | Add | Add |  | 1 |  | b
CAT 24M | Mechanical Service | Powertrain | b1 Torque Converter (Leaks Visual Inspect) | CBM_MANUAL |  | 124b1 | 134b1 | 139b1 |  | LEAKS | [5 empty] | 23cf253b-451a-72c7-06a5-2209df9564c8 | d76aed5b-04d8-43bf-bb69-dae4f4d55bb2 |  | A, B, C, X | OK |  |  |  | Add | Add | Add |  | 1 |  | b1
CAT 24M | Mechanical Service | Powertrain | a. Check tandem drive mounting for wear & loose/missing bolts. | Defect |  | 125 | 135 | 140 | [7 empty] | 3d49e111-1e16-3539-2034-e91be4336de7 | 25a63bcf-845d-4f88-a95a-b6df1689701e |  |  | OK |  |  |  | Add | Add | Add |  | 1
CAT 24M | Mechanical Service | Powertrain | b. Check tandem drive for oil leaks. | CBM_DESC |  | 125b | 135b | 140b | [7 empty] | 0016eb42-5ce3-56a1-04be-a1c208ff4ce2 | 25a63bcf-845d-4f88-a95a-b6df1689701e |  |  | OK |  |  |  | Add | Add | Add |  | 1 |  | b
CAT 24M | Mechanical Service | Powertrain | b1 Left Tandem drive | CBM_MANUAL |  | 125b1 | 135b1 | 140b1 | [7 empty] | 66d861a9-5482-08ef-58a6-d62815c8996e | 25a63bcf-845d-4f88-a95a-b6df1689701e |  | A, B, C, X | OK |  |  |  | Add | Add | Add |  | 1 |  | b1
CAT 24M | Mechanical Service | Powertrain | b2 Right Tandem drive | CBM_MANUAL |  | 125b2 | 135b2 | 140b2 |  | LEAKS | [5 empty] | 0990062c-a0ab-0e49-2c3b-15ebb725658b | 25a63bcf-845d-4f88-a95a-b6df1689701e |  | A, B, C, X | OK |  |  |  | Add | Add | Add |  | 1 |  | b2
CAT 24M | Mechanical Service | Powertrain | Check main driveshaft and universals for condition & loose/missing bolts. | Defect |  | 126 | 136 | 141 | [7 empty] | 87e26241-5455-5c5f-61db-ac0b53c87d88 |  |  |  | OK |  |  |  | Update | Update | Update |  | 1
CAT 24M | Mechanical Service | Powertrain | Check the rear axle housing for leaks. | Defect |  | 127 | 137 | 142 | [7 empty] | f14dcd75-1c52-0321-4578-b04a23356108 |  |  |  | OK |  |  |  | Add | Add | Add |  | 1
CAT 24M | Mechanical Service | Powertrain | Check differential thrust pin clearance (subtract 0.05 mm from measurement to find required shim thickness). | Defect |  | 128 | 138 | 143 | [7 empty] | c093f687-95dd-80c0-9bf5-5f51b6ef8b26 |  |  |  |  | Cant find in SIS, only 24M has something? |  |  | Add | Add | Add |  | ?
CAT 24M | Mechanical Service | Powertrain | Check tandem drive sags:<br> 1.Ensure the area between the tandem drive and machine body is free from build-up of debris.<br> 2.With the machine on level ground, place a scale between the walkway and enclosure of the machine and record this distance. Do this closest to the final drive and mark the reference points.<br> 3.Raise the back of the machine in the air and repeat the measurement using the same reference points as before.<br> 4.The difference between these two measurements is tandem sag measurement. If this differs from the last measurement by more than 5 mm, schedule an inspection. If it exceeds 10 mm, schedule an immediate changeout. | CBM_DESC |  | 129 | 139 | 144 | [7 empty] | fe7de4dd-1fd1-635b-6de8-8b30fde23b57 | baeef650-0b67-42ee-9e1c-d23925e987e9 |  |  | OK |  |  |  | Add | Add | Add |  | 1
CAT 24M | Mechanical Service | Powertrain | a Left Tandem Drive Sag | CBM_PREVIOUS |  | 129a | 139a | 144a | [7 empty] | 7d42cf7b-86d0-4abc-a175-b7a2c393475e | baeef650-0b67-42ee-9e1c-d23925e987e9 |  |  | OK |  |  |  | Add | Add | Add |  | 1 |  | a
CAT 24M | Mechanical Service | Powertrain | b Right Tandem Drive Sag | CBM_PREVIOUS |  | 129b | 139b | 144b | [7 empty] | 77d29bf5-2230-8767-2ec7-c0fa0c7f6049 | baeef650-0b67-42ee-9e1c-d23925e987e9 |  |  | OK |  |  |  | Add | Add | Add |  | 1 |  | b
CAT 24M | Mechanical Service | Cab and Chassis | Cab and Chassis | Section | [23 empty] | 1
CAT 24M | Mechanical Service | Cab and Chassis | Check ROPS and mounts for damage, cracks, corrosion or loose/missing bolts. | Defect |  | 130 | 140 | 145 | [7 empty] | 5a06d50b-2f8b-8fc1-6eaf-d8d33be63670 |  |  |  | OK |  |  |  | Update | Update | Update |  | 1
CAT 24M | Mechanical Service | Cab and Chassis | Check cab mounts and bolts. | Defect |  | 131 | 141 | 146 | [7 empty] | 226b85ea-3449-5736-72e8-df1446934f26 |  |  |  | OK |  |  |  | Add | Add | Add |  | 1
CAT 24M | Mechanical Service | Cab and Chassis | Check cab condition (corrosion, cracks etc). | Defect |  | 132 | 142 | 147 | [7 empty] | 1b26cbde-590f-1fd3-2a54-ef441abd1d60 |  |  |  | OK |  |  |  | Add | Add | Add |  | 1
CAT 24M | Mechanical Service | Cab and Chassis | Ensure cab air conditioning vents are in good condition. | Defect |  | 133 | 143 | 148 | [7 empty] | cf9cacff-89e0-5a39-8cb9-4c7fc9810b9e |  |  |  | OK |  |  |  | 108 | 113 | 114 |  | 1
CAT 24M | Mechanical Service | Cab and Chassis | Check cab, door and window seals for air leaks or damage with a fog generator. | Defect |  | 134 | 144 | 149 | [7 empty] | e7d90514-0212-03cb-3964-fa1f5389292b |  |  |  | OK |  |  |  | Add | Add | Add |  | 1
CAT 24M | Mechanical Service | Brake Section | Brake Section | Section | [23 empty] | 1
CAT 24M | Mechanical Service | Brake Section | Check entire brake system for any sign of leaks. | Defect |  | 135 | 145 | 150 | [7 empty] | 2aed696d-69f9-778d-174e-550366273906 |  |  |  | OK |  |  |  | Add | Add | Add |  | 1
CAT 24M | Mechanical Service | Brake Section | Check brake line connections for leaks and damage. | Defect |  | 136 | 146 | 151 | [7 empty] | e68a500b-7fbb-97f8-2bab-93ff091b552f |  |  |  | OK |  |  |  | Add | Add | Add |  | 1
CAT 24M | Mechanical Service | Wheels and Rims | Wheels and Rims | Section | [23 empty] | 1
CAT 24M | Mechanical Service | Wheels and Rims | Check tyres for excessive wear, gouges and cuts. | Defect |  | 137 | 147 | 152 | [7 empty] | c92a3ba1-5155-2c64-844d-c7772fe21328 |  |  |  | OK |  |  |  | 114 | 119 | 121 |  | 1
CAT 24M | Mechanical Service | Wheels and Rims | Check rims for condition, cracks and damage. | Defect |  | 138 | 148 | 153 | [7 empty] | 4d3d470e-0885-2d65-24e1-f7d08d998ccd |  |  |  | OK |  |  |  | Update | Update | Update |  | 1
CAT 24M | Mechanical Service | Wheels and Rims | Check rims for broken or missing studs/bolts (inner & outer wheels). | Defect |  | 139 | 149 | 154 | [7 empty] | 64071a81-7051-31f1-a087-e1f6fab0642d |  |  |  | OK |  |  |  | Add | Add | Add |  | 1
CAT 24M | Mechanical Service | Wheels and Rims | Check tyre pressures and record values. <b>Spec:</b> Refer to Cold Inflation Pressures of fitted tyres. 51 PSI indicative Cold Inflation Pressure. | Defect |  | 140 | 150 | 155 |  |  |  | PRESSURE_INPUT |  |  |  | 2f4b3849-4130-3cf4-6e92-cc5912dba609 |  |  |  | OK |  |  |  | Update | Update | Update |  | 1
CAT 24M | Mechanical Service | General Section | General Section | Section | [23 empty] | 1
CAT 24M | Mechanical Service | General Section | Check electrical wiring harness for condition and poor connections. | Defect |  | 141 | 151 | 156 | [7 empty] | b4571721-5c8b-75e3-99d5-421e1fc09ba4 |  |  |  | OK |  |  |  | Add | Add | Add |  | 1
CAT 24M | Mechanical Service | General Section | Check battery cables condition and security. | Defect |  | 142 | 152 | 157 | [7 empty] | 491be173-9c6d-79c1-1065-6419a2331265 |  |  |  | OK |  |  |  | Add | Add | Add |  | 1
CAT 24M | Mechanical Service | General Section | Check condition of GET (ripper tip, cutting edges, end bits). | Defect |  | 143 | 153 | 158 | [7 empty] | 12be95a1-7cea-6052-9171-576da45609e0 |  |  |  | OK |  |  |  | Update | Update | Update |  | 1
CAT 24M | Mechanical Service | General Section | Check if wheel chocks missing and housing condition. | Defect |  | 144 | 154 | 159 | [7 empty] | 70bfcb2a-080f-7a42-16f9-f3865818572e |  |  |  | OK |  |  |  | Update | Update | Update |  | 1
CAT 24M | Mechanical Service | General Section | Check condition of cab windows and windscreen | Defect |  | 145 | 155 | 160 | [7 empty] | a8820cc0-8bea-7e6b-6738-a261376264fe |  |  |  | OK |  |  |  | 104 | 109 | 110 |  | 1
CAT 24M | Mechanical Service | General Section | Check operation and condition of door latches, handles and seals | Defect |  | 146 | 156 | 161 | [7 empty] | 33c77024-9290-21c0-84b3-a2ff21688e88 |  |  |  | OK |  |  |  | 105 | 110 | 111 |  | 1
CAT 24M | Mechanical Service | Access System | Access System | Section | [21 empty] | 38 |  | 1
CAT 24M | Mechanical Service | Access System | Check hand-rails for condition (cracks, bends or wear). | Defect |  | 147 | 157 | 162 | [7 empty] | fbf8a526-1866-40de-4ac8-0fcd852b647c |  |  |  | OK |  |  |  | Update | Update | Update |  | 1
CAT 24M | Mechanical Service | Access System | Check hand rail bolt and nut condition and tightness. | Defect |  | 148 | 158 | 163 | [7 empty] | dfe3f68c-a1a8-7127-01ef-2ae78c146916 |  |  |  | OK |  |  |  | Add | Add | Add |  | 1
CAT 24M | Mechanical Service | Access System | Check steps/rungs for non-slip edges, condition and mount tightness. | Defect |  | 149 | 159 | 164 | [7 empty] | d96b49e2-4049-955b-40cc-8e96f627983c |  |  |  | OK |  |  |  | Add | Add | Add |  | 1
CAT 24M | Mechanical Service | Access System | Check for missing, twisted or distorted steps/rungs. | Defect |  | 150 | 160 | 165 | [7 empty] | 2e613e60-304c-4c5a-1e40-aedd6703270a |  |  |  | OK |  |  |  | Add | Add | Add |  | 1
CAT 24M | Mechanical Service | Access System | Check for missing locking bars and condition (cracks, bends or wear). | Defect |  | 151 | 161 | 166 | [7 empty] | d2599ec5-78d8-9f15-24ec-46dcffe13958 |  |  |  | OK |  |  |  | Update | Update | Update |  | 1
CAT 24M | Mechanical Service | Access System | Check platform areas for non-slip conditions. | Defect |  | 152 | 162 | 167 | [7 empty] | 4798e687-3bb9-047d-59bb-31e700f38cc0 |  |  |  | OK |  |  |  | Add | Add | Add |  | 1
CAT 24M | Mechanical Service | Access System | Change access system oil and filter (if fitted). | Defect |  |  |  | 168 | [7 empty] | aa0af7ec-22c8-4e3b-777d-70777847a564 |  |  |  | UPDATE | Update Wording: "Change access system oil and filter (if fitted)." |  |  |  |  | Add |  | 1
CAT 24M | Structural Inspection | Information | Clean chassis before inspection. Visually inspect the grader chassis and support in the areas indicated below, paying particular attention to the welding areas adjoining the chassis rails. Any defects should be raised so that cracks can be monitored and repair planned in.<br> <b>Follow appropriate isolation procedure and tagging and/or locking out on the machine.<b> ¦ The dropdown list contains conditions that must be selected by the person performing the check. | InfoTab | [23 empty] | 1
CAT 24M | Structural Inspection |  | <b>Inspection procedure</b> Visually inspect the selected areas for cracks and initial the check box. Mark the position and length of any found cracks on the diagrams and provide comments.<br> It is recommended to centre punch and inscribe the date dear the ends of any new found cracks to monitor the change in length over time.<br> Peeling paint can indicate cracking below the paint film. Weld areas suspected of cracking below paint should be cleaned with a wire brush and inspected further.<br> <br><b>Inspector requirement</b><br> This inspection can be carried out by trades personnel. An NDT technician is not required to perform this inspection.<br> <br><b>Cleaning</b><br> Remove bulk grease and dirt from the areas to be inspected so there is no possibility of hidden defects escaping notice. It is recommended to use a scraper to remove bulk grease from the structures initially. Then apply degreaser and high-pressure water. Rags should be used to remove any remaining grease | Note | [15 empty] | OK | [7 empty] | 1
CAT 24M | Structural Inspection | Front Frame Crack Inspection | Front Frame Crack Inspection | Section | [6 empty] | 389 | [16 empty] | 1
CAT 24M | Structural Inspection | Front Frame Crack Inspection | a. Front Frame (Point 1) | CRACK_SUBTASK |  | 153 | 163 | 169 | [7 empty] | 4e0cf0f9-5713-86e6-1784-130c33ca584e | 348f1ee2-d818-489a-b987-c448ed1580f8 | [7 empty] | Add | Add
CAT 24M | Structural Inspection | Front Frame Crack Inspection | b. Front Frame (Point 2) | CRACK_SUBTASK |  | 153b | 163b | 169b | [7 empty] | 8d3e8650-6d32-59db-9698-37f87614997f | 348f1ee2-d818-489a-b987-c448ed1580f8 | [7 empty] | Add | Add |  |  |  | b
CAT 24M | Structural Inspection | Front Frame Crack Inspection | c. Front Frame (Point 3) | CRACK_SUBTASK |  | 153c | 163c | 169c | [7 empty] | f46c6811-0e73-1ba7-670d-dff0b37d0fdd | 348f1ee2-d818-489a-b987-c448ed1580f8 | [7 empty] | Add | Add |  |  |  | c
CAT 24M | Structural Inspection | Front Hitch Crack Inspection | Front Hitch Crack Inspection | Section | [6 empty] | 391
CAT 24M | Structural Inspection | Front Hitch Crack Inspection | Front Hitch (Point 1) | CRACK_NON_GROUP |  |  | 164 | 170 | [7 empty] | 1ffe1095-a192-5a4f-2f16-ad36a5403819 | [8 empty] | Add | Add
CAT 24M | Structural Inspection | Artic Cylinder Bracket Crack Inspection | Artic Cylinder Bracket Crack Inspection | Section | [6 empty] | 390
CAT 24M | Structural Inspection | Artic Cylinder Bracket Crack Inspection | a. Artic Cylinder Bracket (Point 1) | CRACK_SUBTASK |  |  | 165 | 171 | [7 empty] | c81d4cb4-2921-72a8-2d0f-77cd48ac3341 | 5acb8401-bd1d-44c0-adde-918c080fb07c | [7 empty] | Add | Add
CAT 24M | Structural Inspection | Artic Cylinder Bracket Crack Inspection | b. Artic Cylinder Bracket (Point 2) | CRACK_SUBTASK |  |  | 165b | 171b | [7 empty] | cafa00a3-209b-9a93-6477-86f4f38a2212 | 5acb8401-bd1d-44c0-adde-918c080fb07c | [7 empty] | Add | Add |  |  |  | b
CAT 24M | Structural Inspection | Artic Cylinder Bracket Crack Inspection | c. Artic Cylinder Bracket (Point 3) | CRACK_SUBTASK |  |  | 165c | 171c | [7 empty] | 392422cd-1ce3-98ee-8cd1-97abc6c155a4 | 5acb8401-bd1d-44c0-adde-918c080fb07c | [7 empty] | Add | Add |  |  |  | c
CAT 24M | Structural Inspection | Rear Frame Crack Inspection | Rear Frame Crack Inspection | Section | [6 empty] | 393
CAT 24M | Structural Inspection | Rear Frame Crack Inspection | a. Rear Frame (Point 1) | CRACK_SUBTASK |  | 154 | 166 | 172 | [7 empty] | f5219000-3017-888a-8bf3-ab03a5235943 | 3720ca20-df38-43e8-b63d-633730db5bcd |  |  | OK | Align 16M to 18M |  |  |  | Add | Add
CAT 24M | Structural Inspection | Rear Frame Crack Inspection | b. Rear Frame (Point 2) Both Sides | CRACK_SUBTASK |  | 154b | 166b | 172b | [7 empty] | 72f1e2c1-8309-41c8-a58c-16f298f72506 | 3720ca20-df38-43e8-b63d-633730db5bcd |  |  | OK | Align 16M to 18M |  |  |  | Add | Add |  |  |  | b
CAT 24M | Structural Inspection | Rear Frame Crack Inspection | c. Rear Frame (Point 3) Both Sides | CRACK_SUBTASK |  | 154c | 166c | 172c | [7 empty] | 588c679f-14ea-9c06-2281-74fda54979f5 | 3720ca20-df38-43e8-b63d-633730db5bcd |  |  | OK | Align 16M to 18M |  |  |  | Add | Add |  |  |  | c
CAT 24M | Structural Inspection | Rear Frame Crack Inspection | d. Rear Frame (Point 4) Both Sides | CRACK_SUBTASK |  | 154d | 166d | 172d | [7 empty] | fa4552ea-3523-492c-2571-8c2d5ed99367 | 3720ca20-df38-43e8-b63d-633730db5bcd |  |  | OK | Align 16M to 18M |  |  |  | Add | Add |  |  |  | d
CAT 24M | Structural Inspection | Rear Frame Crack Inspection | e. Rear Frame (Point 5) Both Sides | CRACK_SUBTASK |  | 154e | 166e | 172e | [7 empty] | 62aea639-a7b0-47e7-3ee3-bf711f1470d9 | 3720ca20-df38-43e8-b63d-633730db5bcd |  |  | OK | Align 16M to 18M |  |  |  | Add | Add |  |  |  | e
CAT 24M | Structural Inspection | Rear Frame Crack Inspection | f. Rear Frame (Point 6) Both Sides | CRACK_SUBTASK |  | 154f | 166f | 172f | [7 empty] | 795b4cb8-083b-2868-5615-421ea6e58ef6 | 3720ca20-df38-43e8-b63d-633730db5bcd |  |  | OK | Align 16M to 18M |  |  |  | Add | Add |  |  |  | f
CAT 24M | Structural Inspection | Rear Frame Crack Inspection | g. Rear Frame (Point 7) Both Sides | CRACK_SUBTASK |  | 154g | 166g | 172g | [7 empty] | 72b81c4a-2ed9-9b92-396f-6802e5f56606 | 3720ca20-df38-43e8-b63d-633730db5bcd |  |  | OK | Align 16M to 18M |  |  |  | Add | Add |  |  |  | g
CAT 24M | Structural Inspection | Rear Frame Crack Inspection | h. Rear Frame (Point 8) Both Sides | CRACK_SUBTASK |  | 154h | 166h | 172h | [7 empty] | 7b56b4b9-8a28-9bc9-4351-786ac56b9e22 | 3720ca20-df38-43e8-b63d-633730db5bcd |  |  | OK | Align 16M to 18M |  |  |  | Add | Add |  |  |  | h
CAT 24M | Structural Inspection | Rear Frame Crack Inspection | i. Rear Frame (Point 9) Both Sides | CRACK_SUBTASK |  | 154i | 166i | 172i | [7 empty] | 6259e3ff-00a3-0fc5-2ef1-c31d4e9f72f9 | 3720ca20-df38-43e8-b63d-633730db5bcd |  |  | OK | Align 16M to 18M |  |  |  | Add | Add |  |  |  | i
CAT 24M | Structural Inspection | Top View of Circle Crack Inspection | Top View of Circle Crack Inspection | Section | [6 empty] | 393
CAT 24M | Structural Inspection | Top View of Circle Crack Inspection | a. Top View of Circle (Point 1) Both Sides | CRACK_SUBTASK |  |  | 167 | 173 | [7 empty] | 9cbe8eec-8be7-851c-50d6-91b1d164656a | 999b4dcf-47cc-4761-a6ec-f2017196a3f3 |  |  | OK | Align 16M to 18M |  |  |  | Add | Add
CAT 24M | Structural Inspection | Top View of Circle Crack Inspection | b. Top View of Circle (Point 2) Both Sides | CRACK_SUBTASK |  |  | 167b | 173b | [7 empty] | b3a83c5e-7057-8d23-8b9b-85e18dac7bf1 | 999b4dcf-47cc-4761-a6ec-f2017196a3f3 |  |  | OK | Align 16M to 18M |  |  |  | Add | Add |  |  |  | b
CAT 24M | Structural Inspection | Top View of Circle Crack Inspection | c. Top View of Circle (Point 3) Both Sides | CRACK_SUBTASK |  |  | 167c | 173c | [7 empty] | e9ee1caf-86f0-3561-a742-77a8f92c8a7d | 999b4dcf-47cc-4761-a6ec-f2017196a3f3 |  |  | OK | Align 16M to 18M |  |  |  | Add | Add |  |  |  | c
CAT 24M | Structural Inspection | Bottom View of Circle Crack Inspection | Bottom View of Circle Crack Inspection | Section | [6 empty] | 393
CAT 24M | Structural Inspection | Bottom View of Circle Crack Inspection | a. Bottom View of Circle (Point 1) Both Sides | CRACK_SUBTASK |  |  | 168 | 174 | [7 empty] | b6f42f94-195b-81f8-28c7-5ff708635d44 | cbd9cd3e-de80-43df-9b59-65ead653aa90 |  |  | OK | Align 16M to 18M |  |  |  | Add | Add
CAT 24M | Structural Inspection | Bottom View of Circle Crack Inspection | b. Bottom View of Circle (Point 2) Both Sides | CRACK_SUBTASK |  |  | 168b | 174b | [7 empty] | 4837bb3f-7244-829a-7e06-ee538eda5124 | cbd9cd3e-de80-43df-9b59-65ead653aa90 |  |  | OK | Align 16M to 18M |  |  |  | Add | Add |  |  |  | b
CAT 24M | Structural Inspection | Bottom View of Circle Crack Inspection | c. Bottom View of Circle (Point 3) Both Sides | CRACK_SUBTASK |  |  | 168c | 174c | [7 empty] | f7c45e61-0494-614f-2f8d-befd7d1c1ea8 | cbd9cd3e-de80-43df-9b59-65ead653aa90 |  |  | OK | Align 16M to 18M |  |  |  | Add | Add |  |  |  | c
CAT 24M | Structural Inspection | Bottom View of Circle Crack Inspection | d. Bottom View of Circle (Point 4) Both Sides | CRACK_SUBTASK |  |  | 168d | 174d | [7 empty] | bd57812a-7f2f-1ea5-5f9f-bf7eeb338250 | cbd9cd3e-de80-43df-9b59-65ead653aa90 |  |  | OK | Align 16M to 18M |  |  |  | Add | Add |  |  |  | d
CAT 24M | Structural Inspection | Top View of Front Axle Crack Inspection | Top View of Front Axle Crack Inspection | Section | [6 empty] | 390
CAT 24M | Structural Inspection | Top View of Front Axle Crack Inspection | a. Top View of Front Axle (Point 1) | CRACK_SUBTASK |  | 155 | 169 | 175 | [7 empty] | f1fd5397-5b9b-a631-8dde-25084dd47b14 | be39a63a-cb86-412a-b49b-81da14948f55 |  |  | OK | Align 16M to 18M |  |  |  | Add | Add
CAT 24M | Structural Inspection | Top View of Front Axle Crack Inspection | b. Top View of Front Axle (Point 2) | CRACK_SUBTASK |  | 155b | 169b | 175b | [7 empty] | 651bbc65-4c90-12db-59d8-466c97473665 | be39a63a-cb86-412a-b49b-81da14948f55 |  |  | OK | Align 16M to 18M |  |  |  | Add | Add |  |  |  | b
CAT 24M | Structural Inspection | Top View of Front Axle Crack Inspection | c. Top View of Front Axle (Point 3) | CRACK_SUBTASK |  | 155c | 169c | 175c | [7 empty] | 95666869-498c-8ad5-0778-c3074a7936d0 | be39a63a-cb86-412a-b49b-81da14948f55 |  |  | OK | Align 16M to 18M |  |  |  | Add | Add |  |  |  | c
CAT 24M | Structural Inspection | Top View of Front Axle Crack Inspection | d. Top View of Front Axle (Point 4) | CRACK_SUBTASK |  | 155d | 169d | 175d | [7 empty] | b45f6a69-2a7f-3fca-5bd4-df038dc70b4b | be39a63a-cb86-412a-b49b-81da14948f55 |  |  | OK | Align 16M to 18M |  |  |  | Add | Add |  |  |  | d
CAT 24M | Structural Inspection | Drawbar Crack Inspection | Drawbar Crack Inspection | Section | [6 empty] | 392
CAT 24M | Structural Inspection | Drawbar Crack Inspection | a. Drawbar (Point 1) Both Sides | CRACK_SUBTASK |  |  | 170 | 176 | [7 empty] | 1d8c0354-3fe4-80ba-2bf2-a4fc0fbca6e1 | 3c13d75e-3a7f-42c8-9d4e-bd4dac8df344 |  |  | OK | Align 16M to 18M |  |  |  | Add | Add
CAT 24M | Structural Inspection | Drawbar Crack Inspection | b. Drawbar (Point 2) Both Sides | CRACK_SUBTASK |  |  | 170b | 176b | [7 empty] | 3c21d9a2-844d-2552-43f8-c06fd3d64c2a | 3c13d75e-3a7f-42c8-9d4e-bd4dac8df344 |  |  | OK | Align 16M to 18M |  |  |  | Add | Add |  |  |  | b
CAT 24M | Structural Inspection | Drawbar Crack Inspection | c. Drawbar (Point 3) Both Sides | CRACK_SUBTASK |  |  | 170c | 176c | [7 empty] | b279f8ab-4c76-65dd-74f6-5cb785bb0b32 | 3c13d75e-3a7f-42c8-9d4e-bd4dac8df344 |  |  | OK | Align 16M to 18M |  |  |  | Add | Add |  |  |  | c
CAT 24M | Structural Inspection | Drawbar Crack Inspection | d. Drawbar (Point 4) Both Sides | CRACK_SUBTASK |  |  | 170d | 176d | [7 empty] | dfabd5f8-5757-a128-3ae9-adb366aa2fca | 3c13d75e-3a7f-42c8-9d4e-bd4dac8df344 |  |  | OK | Align 16M to 18M |  |  |  | Add | Add |  |  |  | d
CAT 24M | Structural Inspection | Drawbar Crack Inspection | e. Drawbar (Point 5) Both Sides | CRACK_SUBTASK |  |  | 170e | 176e | [7 empty] | 51641e67-8a80-2181-5c75-821af8a760e0 | 3c13d75e-3a7f-42c8-9d4e-bd4dac8df344 |  |  | OK | Align 16M to 18M |  |  |  | Add | Add |  |  |  | e
CAT 24M | Structural Inspection | Drawbar Crack Inspection | f. Drawbar (Point 6) Both Sides | CRACK_SUBTASK |  |  | 170f | 176f | [7 empty] | 4837ba7a-3106-2149-6266-4dda70a26f34 | 3c13d75e-3a7f-42c8-9d4e-bd4dac8df344 |  |  | OK | Align 16M to 18M |  |  |  | Add | Add |  |  |  | f
CAT 24M | Structural Inspection | Drawbar Crack Inspection | g. Drawbar (Point 7) Both Sides | CRACK_SUBTASK |  |  | 170g | 176g | [7 empty] | ac30a147-1d5a-0dce-8bd8-089478952e53 | 3c13d75e-3a7f-42c8-9d4e-bd4dac8df344 |  |  | OK | Align 16M to 18M |  |  |  | Add | Add |  |  |  | g
CAT 24M | Structural Inspection | Drawbar Crack Inspection | h. Drawbar (Point 8) Both Sides | CRACK_SUBTASK |  |  | 170h | 176h | [7 empty] | a257d5ad-832d-5a34-5706-3fe42c1f429d | 3c13d75e-3a7f-42c8-9d4e-bd4dac8df344 |  |  | OK | Align 16M to 18M |  |  |  | Add | Add |  |  |  | h
CAT 24M | Structural Inspection | Tandem Housing Crack Inspection | Tandem Housing Crack Inspection | Section | [6 empty] | 393
CAT 24M | Structural Inspection | Tandem Housing Crack Inspection | a. Left Tandem Housing | CRACK_SUBTASK |  |  | 171 | 177 | [7 empty] | ad0d2d5b-74f6-0afd-66a8-127212ce965e | 030220e3-9c58-4ea5-88bc-02f62a01a72a |  |  | Review | Please review 24M to 18M images and make alignments where possible. |  |  |  | Add | Add |  | 1
CAT 24M | Structural Inspection | Tandem Housing Crack Inspection | b. Right Tandem Housing | CRACK_SUBTASK |  |  | 171b | 177b | [7 empty] | 58bc9cc4-6f58-13ba-0d49-037bc4881e0c | 030220e3-9c58-4ea5-88bc-02f62a01a72a | [7 empty] | Add | Add |  |  |  | b
CAT 24M | Electrical Service | Information | Electrical checks shall be carried out in a designated service area in the workshop.<br> <b>Follow appropriate isolation procedure and tagging and/or locking out on the machine.<b> ¦ The dropdown list contains conditions that must be selected by the person performing the check. | InfoTab | [23 empty] | 1
CAT 24M | Electrical Service | Electrical Checks | Electrical Checks | Section | [15 empty] | OK | [7 empty] | 1
CAT 24M | Electrical Service | Electrical Checks | Ensure batteries have been cleaned with fresh water (Refer to wash checks – front page of service sheet) <b>BEFORE</b> conducting battery maintenance checks. | Defect |  | 156 | 172 | 178 | [7 empty] | 50a1b9ac-3979-065a-7b72-512f91ce2688 |  |  |  | OK |  |  |  | Update | Update | Update |  | 1
CAT 24M | Electrical Service | Electrical Checks | Inspect batteries fitted to machine meets OR exceed OEM recommended specifications. | Defect |  | 157 | 173 | 179 |  |  |  | BATTERY_CCA |  |  |  | 48d90c14-089b-6f88-43cc-1c88531123cf |  |  |  | OK |  |  |  | 118 | 123 | 125 |  | 1
CAT 24M | Electrical Service | Electrical Checks | <b>NOTE:</b> Refer to the IMS: BA-PL-R53 – Battery Reference Guide. | Note |  | Note | Note | Note | [7 empty] | be3f068b-5a93-61c6-2934-92a982e81c24 | [7 empty] | Note | Note | Note
CAT 24M | Electrical Service | Electrical Checks | Visually inspect each battery for signs of: | NORMAL_DESC |  | 158 | 174 | 180 | [7 empty] | 2cc13285-7c29-1ffb-5b9a-6c0e240ba328 | 3b9f1dba-73f0-4ad6-9a87-8b744b272c82 |  |  | OK |  |  |  | 119 | 124 | 126 |  | 1
CAT 24M | Electrical Service | Electrical Checks | a. Cracked or broken case or cover. | Defect |  | 158a | 174a | 180a | [7 empty] | 5ae1647d-7570-a51c-5a5c-fdc184dd696b | 3b9f1dba-73f0-4ad6-9a87-8b744b272c82 |  |  | OK |  |  |  | 119a | 124a | 126a |  | 1 |  | a
CAT 24M | Electrical Service | Electrical Checks | b. Leaking case-to-cover seal. | Defect |  | 158b | 174b | 180b | [7 empty] | 24682d35-3271-1287-7fc0-04f5087b2b63 | 3b9f1dba-73f0-4ad6-9a87-8b744b272c82 |  |  | OK |  |  |  | 119b | 124b | 126b |  | 1 |  | b
CAT 24M | Electrical Service | Electrical Checks | c. Damaged terminals. | Defect |  | 158c | 174c | 180c | [7 empty] | 1b8d1c4a-1b61-9c46-426f-fee7cf311517 | 3b9f1dba-73f0-4ad6-9a87-8b744b272c82 |  |  | UPDATE | Update Wording: "Damaged terminals" |  |  | 119c | 124c | 126c |  | 1 |  | c
CAT 24M | Electrical Service | Electrical Checks | d. Loose cable connections. | Defect |  | 158d | 174d | 180d | [7 empty] | 132bf284-79d6-a698-4757-f707b93f1560 | 3b9f1dba-73f0-4ad6-9a87-8b744b272c82 |  |  | OK |  |  |  | 119d | 124d | 126d |  | 1 |  | d
CAT 24M | Electrical Service | Electrical Checks | e. Corrosion. | Defect |  | 158e | 174e | 180e | [7 empty] | cf6c1c4a-0376-4f54-44c5-698bbc1d3602 | 3b9f1dba-73f0-4ad6-9a87-8b744b272c82 |  |  | OK |  |  |  | 119e | 124e | 126e |  | 1 |  | e
CAT 24M | Electrical Service | Electrical Checks | Inspect the battery case for obvious signs of physical damage or warpage. <b>REPLACE IF ANY DAMAGE FOUND.</b> | Defect |  | 159 | 175 | 181 | [7 empty] | 8fc8933c-332e-8a55-6f89-9044a4d891e0 |  |  |  | OK |  |  |  | 120 | 125 | 127 |  | 1
CAT 24M | Electrical Service | Electrical Checks | Clean all battery terminals by brushing off corrosion residue and apply battery corrosion preventative spray. | Defect |  | 160 | 176 | 182 | [7 empty] | 40fec3ed-8943-87b5-a370-67af10082139 |  |  |  | OK |  |  |  | 121 | 126 | 128 |  | 1
CAT 24M | Electrical Service | Electrical Checks | Inspect all battery terminals, screws, clamps and cables for breakage, damage or loose connections. | Defect |  | 161 | 177 | 183 | [7 empty] | 5a9f0b49-7e00-6083-1a47-468a4425076a |  |  |  | OK |  |  |  | 122 | 127 | 129 |  | 1
CAT 24M | Electrical Service | Electrical Checks | <b>NON-Maintenance Free Batteries ONLY:</b><br> Check electrolyte levels to ensure that fluid levels are over the top of battery plates. If necessary top up using distilled or demineralised water. | Defect |  | 162 | 178 | 184 | [7 empty] | 368abc41-629d-3a06-4ff7-3f50f2417f8f |  |  |  | OK |  |  |  | 123 | 128 | 130 |  | 1
CAT 24M | Electrical Service | Electrical Checks | Check each battery using CAT battery analyser (record results below): | Defect |  | 163 | 179 | 185 |  |  |  | BATTERY |  |  |  | 73cea282-224b-4bda-8bfc-2bb5d7668395 |  |  |  | OK |  |  |  | 124 | 129 | 131 |  | 1
CAT 24M | Electrical Service | Isolator Maintenance | Isolator Maintenance | Section | [15 empty] | OK | [7 empty] | 1
CAT 24M | Electrical Service | Isolator Maintenance | Ensure Isolator switches are mounted securely and in good condition. | Defect |  |  | 180 | 186 | [7 empty] | 01eb0439-99b6-9e5e-46e8-699f417b8dbc |  |  |  | OK |  |  |  |  | 130 | 132 |  | 1
CAT 24M | Electrical Service | Isolator Maintenance | Inspect and clean isolator terminals. | Defect |  |  | 181 | 187 | [7 empty] | 5e6ff9e0-6d57-19ba-82bd-915f8d359808 |  |  |  | OK |  |  |  |  | 131 | 133 |  | 1
CAT 24M | Fire Prevention | Information | Fire prevention checks shall be carried out in a designated service area in the workshop.<br> <b>Follow appropriate isolation procedure and tagging and/or locking out on the machine.</b> ¦ The dropdown list contains conditions that must be selected by the person performing the check. | InfoTab | [23 empty] | 1
CAT 24M | Fire Prevention | Fire Prevention | Fire Prevention | Section | [23 empty] | 1
CAT 24M | Fire Prevention | Fire Prevention | Check engine compartment – Remove all oil/rags/build-up of material (turbo chargers, exhaust manifolds, surfaces, wiring and oil lines). | Defect |  | 164 | 182 | 188 | [7 empty] | d8cedebf-9d06-0cf3-9059-ca1fbaaf80a3 |  |  |  | OK |  |  |  | Update | Update | Update |  | 1
CAT 24M | Fire Prevention | Fire Prevention | Check hydraulic compartment(s) – Remove all oil/rags/build-up of material (hydraulic pumps, motors, oil cooler fans, wiring and fluid lines). | Defect |  | 165 | 183 | 189 | [7 empty] | 4d36bd1c-27bf-0ac5-47b6-dbd9c9127851 |  |  |  | OK |  |  |  | Update | Update | Update |  | 1
CAT 24M | Fire Prevention | Fire Prevention | Check underside of cab – Remove all oil/rags/build-up of material (flooring, air compressors, electrical wiring and components). | Defect |  | 166 | 184 | 190 | [7 empty] | b51ee18d-a762-62ae-0e52-d227837122bd |  |  |  | OK |  |  |  | Update | Update | Update |  | 1
CAT 24M | Fire Prevention | Fire System | Fire System | Section | [15 empty] | OK | [7 empty] | 1
CAT 24M | Fire Prevention | Fire System | Check integrity, condition and security of exhaust systems. | Defect |  | 167 | 185 | 191 | [7 empty] | 4dcf3afd-4155-77d7-920e-1bf3e31809f3 |  |  |  | OK |  |  |  | 128 | 135 | 137 |  | 1
CAT 24M | Fire Prevention | Fire System | Check integrity, condition and security of exhaust manifold thermal blanket(s). | Defect |  | 168 | 186 | 192 | [7 empty] | 7d0aca18-0c61-5d73-4cf6-b4f8d5724dfa |  |  |  | OK |  |  |  | 129 | 136 | 138 |  | 1
CAT 24M | Fire Prevention | Fire System | Check integrity, condition of turbo(s) – inspect for cracks/leaks. | Defect |  | 169 | 187 | 193 | [7 empty] | 288f9c3f-47e8-6cf4-5fa6-bb4eb25b23b2 |  |  |  | OK |  |  |  | 130 | 137 | 139 |  | 1
CAT 24M | Fire Prevention | Fire System | Check integrity, condition and security of turbo thermal blanket(s)/shields (free of oil and contamination or material build up). | Defect |  | 170 | 188 | 194 | [7 empty] | eb7e3df0-8f3d-4a56-28db-da385dfc0c40 |  |  |  | OK |  |  |  | 131 | 138 | 140 |  | 1
CAT 24M | Fire Prevention | Fire System | Check integrity, condition and security of turbo feed lines (free of cracking/weeps or leaks). | Defect |  | 171 | 189 | 195 | [7 empty] | 0315f8f2-2dde-2f03-74e4-b2dbe40ba245 |  |  |  | OK |  |  |  | 132 | 139 | 141 |  | 1
CAT 24M | Fire Prevention | Fire System | Check integrity, condition and security of engine bay fuel lines and fuel pump. | Defect |  | 172 | 190 | 196 | [7 empty] | 947910fe-228a-3522-7e75-4af989241dfa |  |  |  | OK |  |  |  | 133 | 140 | 142 |  | 1
CAT 24M | Fire Prevention | Fire System | Check integrity, condition and security of hydraulic hoses and parts (free of cracking/weeps or leaks). | Defect |  | 173 | 191 | 197 | [7 empty] | 4e4359ce-51d0-9e6f-02b5-e6a600819786 |  |  |  | OK |  |  |  | 134 | 141 | 143 |  | 1
CAT 24M | Fire Prevention | Fire System | Check integrity, condition and security of electrical wiring and switches (free of fretting/frayed/rubbing and securely clamped to machine). | Defect |  | 174 | 192 | 198 | [7 empty] | caf01fb8-1a34-1296-3157-45a675d5a302 |  |  |  | OK |  |  |  | 135 | 142 | 144 |  | 1
CAT 24M | Fire Prevention | Fire System | Cylinder(s) - Check pressure in correct range. <b>Note:</b> Pressure must be 1600 kPa ± 100 kPa. | Defect |  | 175 | 193 | 199 | [7 empty] | fb0da193-49aa-4e9d-9f06-34e3fd2d2769 |  |  |  | OK |  |  |  | 136 | 143 | 145 |  | 1
CAT 24M | Fire Prevention | Fire System | Cylinder(s) - Check Indication Gauge for damage. | Defect |  | 176 | 194 | 200 | [7 empty] | 6fc2fbc1-9696-7576-4749-ba02ee1024c5 |  |  |  | OK |  |  |  | 137 | 144 | 146 |  | 1
CAT 24M | Fire Prevention | Fire System | Cylinder(s) - Check condition/secure (Check mounting bracket & mounts). | Defect |  | 177 | 195 | 201 | [7 empty] | a4a477d6-86dc-6d21-9d19-134077e22af2 |  |  |  | OK |  |  |  | 138 | 145 | 147 |  | 1
CAT 24M | Fire Prevention | Fire System | Cylinder(s) - Check Cylinder for damage and within pressure test date. | Defect |  | 178 | 196 | 202 | [7 empty] | 1d5df73c-438e-665e-0636-545e3ef37c24 |  |  |  | OK |  |  |  | 139 | 146 | 148 |  | 1
CAT 24M | Fire Prevention | Fire System | Manual actuators - Check condition/secure & clear of obstruction. | Defect |  | 179 | 197 | 203 | [7 empty] | e6c0677b-884b-15c7-6379-d53c69cd56ef |  |  |  | OK |  |  |  | 140 | 147 | 149 |  | 1
CAT 24M | Fire Prevention | Fire System | Manual actuators - Check indication gauge. | Defect |  | 180 | 198 | 204 | [7 empty] | f4efd4ce-6d89-5e60-0b01-19bd6bb9353a |  |  |  | OK |  |  |  | 141 | 148 | 150 |  | 1
CAT 24M | Fire Prevention | Fire System | Manual actuators - Safety Pins in place/secure & serviceable. | Defect |  | 181 | 199 | 205 | [7 empty] | fbfd0ca7-6a28-33eb-940b-7b173c6274d0 |  |  |  | OK |  |  |  | 142 | 149 | 151 |  | 1
CAT 24M | Fire Prevention | Fire System | Detection probes - Devices & Cables secured/connected. | Defect |  | 182 | 200 | 206 | [7 empty] | b30f4359-4fe0-2ca2-34ca-37eef38a2060 |  |  |  | OK |  |  |  | 143 | 150 | 152 |  | 1
CAT 24M | Fire Prevention | Fire System | Detection probes - Correctly aligned/secure. | Defect |  | 183 | 201 | 207 | [7 empty] | a3317d17-4b9a-904c-2334-b1ec448484f7 |  |  |  | OK |  |  |  | 144 | 151 | 153 |  | 1
CAT 24M | Fire Prevention | Fire System | Distribution - Nozzles free from Dirt and Caps in place. | Defect |  | 184 | 202 | 208 | [7 empty] | c821d316-0311-7a1b-8dac-4ad3b02f929f |  |  |  | OK |  |  |  | 145 | 152 | 154 |  | 1
CAT 24M | Fire Prevention | Fire System | Distribution - Nozzles correctly aligned/secure. | Defect |  | 185 | 203 | 209 | [7 empty] | 58b64c6f-422e-196f-06fc-b7010f199381 |  |  |  | OK |  |  |  | 146 | 153 | 155 |  | 1
CAT 24M | Fire Prevention | Fire System | Distribution - Hoses checked, serviceable and connected/supported. | Defect |  | 186 | 204 | 210 | [7 empty] | df73a3fa-25a9-4f8c-0c1a-0e2275e81256 |  |  |  | OK |  |  |  | 147 | 154 | 156 |  | 1
CAT 24M | Fire Prevention | Fire System | Fire panel - Functions checked/audible & Visual Alarms serviceable. | Defect |  | 187 | 205 | 211 | [7 empty] | 798e7cfe-2a49-2987-06b2-7c71e5753686 |  |  |  | OK |  |  |  | 148 | 155 | 157 |  | 1
CAT 24M | Fire Prevention | Fire System | Identification - Labels secured and legible/updated. | Defect |  | 188 | 206 | 212 | [7 empty] | 703ee18f-609a-9250-7e66-ceaf4e1b0996 |  |  |  | OK |  |  |  | 149 | 156 | 158 |  | 1
CAT 24M | Fire Prevention | Fire Extinguishers | Fire Extinguishers | Section | [15 empty] | OK | [7 empty] | 1
CAT 24M | Fire Prevention | Fire Extinguishers | Fire extinguisher(s) – Check pressure within correct range/within test period. | Defect |  | 189 | 207 | 213 | [7 empty] | 0103c6b2-5925-560e-76f5-23fb5db519a6 |  |  |  | OK |  |  |  | 150 | 157 | 159 |  | 1
CAT 24M | Fire Prevention | Fire Extinguishers | Fire extinguisher(s) – Invert and shake to loosen powder. | Defect |  | 190 | 208 | 214 | [7 empty] | 3d3976e0-7f57-4079-78b5-e2aaa01d5381 |  |  |  | OK |  |  |  | 151 | 158 | 160 |  | 1
CAT 24M | Fire Prevention | Fire Extinguishers | Fire extinguisher mounting brackets. | Defect |  | 191 | 209 | 215 | [7 empty] | fa8bed59-4e44-1b13-1277-116bb3bd4baf |  |  |  | OK |  |  |  | 152 | 159 | 161 |  | 1
Note on D140: [Threaded comment] Your version of Excel allows you to read this threaded comment; however, any edits to it will get removed if the file is opened in a newer version of Excel. Learn more: https://go.microsoft.com/fwlink/?linkid=870924 Comment: Wording lama: Clean cab air (recirculation) filter (replace as required).

## Checklist
No | Detail | Status | Tested Date (dd.MM.yyyy) | Notes | PIC
1 | Pastikan link figma sudah tersedia |  |  | [Link Figma] | tidak ada figma
2 | Create master template excel | DONE |  | Kolom Task Key dan Group Task Id isi di master template excel
3 | Cek numbering di master template excel | DONE
4 | Cek untuk kolom gambar, pastikan semua gambar sudah terupload di master dokumen | DONE
5 | Upload gambar & pdf (Optional) | DONE
6 | Render template | DONE |  | Call API berikut [POST] https://digital-bumaau-dev-apm-001.azure-api.net/dinspect/api/master_service_sheet/generate_template?ver=v1 body: form-data workSheet: Mapping Service startRow: 4 endRow: 40 groupName: Lube Servie file: [FILE EXCEL] Kemudian selanjutnya JSON hasil render bisa di lihat di menu berikut: https://service-dev-fe.bukittechnology.com/#/ironforms/render-template
7 | Cek field description di cosmos db, pastikan mengikuti format berikut: Task - no;;description_task contoh: 1;;Tandem Sag Sub Task - no;detail_no;description_task contoh: 1;a;Tandem Sag Item Detail | DONE |  | Berikut adalah query yang bisa digunakan untuk pengecekan description di setiap model di cosmosdb table md_servicesheet. SELECT c.modelId, c.psTypeId, task.key as taskKey, taskGroup.key as taskGroupKey, taskGroup.name as taskGroupName, task.category, task.rating, task.items[0]["value"] as taskNo, task.description as description FROM c join subGroup in c.subGroup join taskGroup in subGroup.taskGroup join task in taskGroup.task where c.modelId = 'CAT D11T' and c.psTypeId = '250' and c.key <> 'GENERAL' and task.key <> 'safetyTask000000' and task.taskValue = "" order by c.groupSeq | Rudi Hermawan
8 | Mapping Previous Crack di md_task_crack di DInspectDB - CosmosDB | DONE |  | Step by step 1. Call api ini untuk mendapatkan mapping excel untuk crack, silahkan download dari sini [GET] https://digital-bumaau-dev-apm-001.azure-api.net/dinspect/api/master_service_sheet/generate_task_crack_mapping?ver=v1&modelId=CAT D10T2&psTypeId=2000 2. Upload file dari hasil download di atas ke API berikut [POST] https://digital-bumaau-dev-apm-001.azure-api.net/dinspect/api/task_crack/upload_task_crack/?ver=v1
9 | Mapping CBM md_parameter_ehms di AdmDB | DONE |  | Minta ke tim PA untuk mappingan nya
10 | Update kolom task_key di md_parameter_ehms based on data dari JSON | DONE |  | Berikut adalah query tarikan untuk data JSON yang bisa digunakan untuk get task_key. Mohon ubah model_id dan ps_type_id di colom "CONTAT...." menyesuaikan id dari model dan pstype yang ada di AdmDB. SELECT CONCAT('UPDATE md_parameter_ehms set task_key =\'', task.key,'\'', ' where model_id=2 and ps_type_id=3 and task_number=', LEFT(items["value"],1), ' and detail_number=\'', RIGHT(items["value"],1) , '\'') as myquery, task.key, task.category, items.key as itemskey, items.itemType, items["value"] FROM c join subGroup in c.subGroup join taskGroup in subGroup.taskGroup join task in taskGroup.task join items in task.items where c.modelId = 'CAT 18M' and c.psTypeId = '2000' and c.key <> 'GENERAL' and task.category='CBM' and task.rating = 'AUTOMATIC' and items.itemType = 'label' and RegexMatch(items["value"], "^[0-9]","")
11 | Cek untuk setiap task yang punya subtask yang punya opsi pilihan N/A (Not Applicable). | DONE |  | Pastikan memiliki field "disabledByItemKey" yang mana isinya adalah "key" dari dropwDown condition parent nya
12 | Cek reference photo chassis crack pastikan ada kolom "imageMapping" : <key_dari_gambar_chassis> | DONE
13 | Cek kolom Group Task Id di master template excel, pastikan task dan subtask key nya sama, karena ini akan berimpact ke counting task dan get task progress | DONE
14 | Update semua field "customValidation": "required" menjadi "customValidation": "" | DONE |  | Jika masih ada, maka fungsi reset tidak akan berfungsi
15 | Cek apakah ada task yang memiliki category CBM dan rating CALIBRATION. Jika ada, maka harus ditambahkan data master calibration di md_task_calibration | DONE |  | gunakan query berikut untuk check apakah memiliki task calibration atau tidak (mohon ubah modelId, psType sesuai kebutuhan) SELECT task.key FROM c join subGroup in c.subGroup join taskGroup in subGroup.taskGroup join task in taskGroup.task WHERE c.modelId like '%777F%A%' and c.psTypeId like '2000' and c.key <> 'GENERAL' and task.category='CBM' and task.rating = 'CALIBRATION' untuk content template mappingan data di md_task_calibration, disesuaikan dengan keinginan PO.
16 | Standarisasi GroupName dan Key masing-masing tab | DONE |  | GENERAL PRE_SERVICE_OPERATIONAL_CHECK LUBE_SERVICE MECHANICAL_SERVICE CHASSIS_CRACK_SERVICE ELECTRICAL_SERVICE FIRE_PREVENTION_SERVICE DEFECT_IDENTIFIED_SERVICE
17 | Mapping md_task_tandem jika ada rating “AUTOMATIC_PREVIOUS“ DInspectDB - CosmosDB | DONE
18 | Jika ada task SUSPENTION agar tambahkan data di md_task_calibration DInspectDB - CosmosDB | DONE |  | Untuk form calibration saat ini hanya terbagi dua, yaitu KOM dan CAT bisa di sesuaikan dengan brand model yang sedang di buat | Tidak ada task suspention

## Sheet3
Meas. Location | Previous Meas. Value | Meas. Value

## Mapping Oil Component
Site | Equipment Model | Compart Id | Compart Desc | Component | Component Description
AU06 | 24M | 097 | COOLANT ENGINE | ENGCO-CENGRAD | RADIATOR
AU06 | 24M | 101 | ENGINE PRIMARY - DIESEL | ENGEN-CENG | ENGINE
AU06 | 24M | 313 | TRANSMISSION | PWTRN-CTRAN | TRANSMISSION
AU06 | 24M | 313 | TRANSMISSION | HYDPP-CHPT | PUMP TRANSMISSION
AU06 | 24M | 444 | DIFFERENTIAL REAR | PWTRN-CAXDIF | DIFFERENTIAL
AU06 | 24M | 481 | WHEEL HUB LEFT | AXLES-CAXWBFL | WHEEL BEARINGS FRONT LH
AU06 | 24M | 482 | WHEEL HUB RIGHT | AXLES-CAXWBFR | WHEEL BEARINGS FRONT RH
AU06 | 24M | 493 | TANDEM DRIVE LEFT | PWTRN-CAXTDCL | TANDEM CHAIN LEFT
AU06 | 24M | 494 | TANDEM DRIVE RIGHT | PWTRN-CAXTDCR | TANDEM CHAIN RIGHT
AU06 | 24M | 505 | HYDRAULIC SYSTEM | HYDPP-CHPM | MAIN PUMP
AU06 | 24M | 444 | DIFFERENTIAL REAR | TRAVL-CAXFDL | FINAL DRIVE LH
AU06 | 24M | 444 | DIFFERENTIAL REAR | TRAVL-CAXFDR | FINAL DRIVE RH

## Matrix Intervention
Component | Component Code | Model | Oil/Coolant Data | Filter Cut | Magnetic Plug | IronForms CBM | Sensor Data
FRONT AXLE ASSEMBLY | AXLES-CAXASSF | 24M
WHEEL SPINDLE FRONT LH | AXLES-CAXSPFL | 24M
WHEEL SPINDLE FRONT RH | AXLES-CAXSPFR | 24M
WHEEL BEARINGS FRONT LH | AXLES-CAXWBFL | 24M | Left Front Wheel Hub Oil Sample |  | Left Front Hub (Magnetic Plug)
WHEEL BEARINGS FRONT RH | AXLES-CAXWBFR | 24M | Right Front Wheel Hub Oil Sample |  | Right Front Hub (Magnetic Plug)
SEAT | CABOS-SEAT | 24M
RADIATOR | ENGCO-CENGRAD | 24M | Coolant Sample (Level 1) |  |  | Engine Coolant Leaks
ENGINE | ENGEN-CENG | 24M |  |  |  | Engine Oil Leaks
| ENGEN-CENG | 24M | Engine Oil Sample | Engine Oil Filter |  | Engine Coolant Leaks
ENGINE MIDLIFE | ENGEN-CENGMID | 24M
DIFFERENTIAL | PWTRN-CAXDIF | 24M | Differential Oil Sample | Differential Filter Cut | Differential (Magnetic Plug)
FINAL DRIVE LH | TRAVL-CAXFDL | 24M | Differential Oil Sample | Differential Filter Cut | Left Final Drive (Magnetic Plug)
FINAL DRIVE RH | TRAVL-CAXFDR | 24M | Differential Oil Sample | Differential Filter Cut | Right Final Drive (Magnetic Plug)
REAR WHEEL BEARINGS LHF | AXLES-CAXWBRFL | 24M
REAR WHEEL BEARINGS LHR | AXLES-CAXWBRRL | 24M
REAR WHEEL BEARINGS RHF | AXLES-CAXWBRFR | 24M
REAR WHEEL BEARINGS RHR | AXLES-CAXWBRRR | 24M
TANDEM CHAIN LEFT | PWTRN-CAXTDCL | 24M | Left Tandem Drive Oil Sample |  |  | Left Tandem drive
TANDEM CHAIN LEFT | PWTRN-CAXTDCL | 24M |  |  |  | Left Tandem Drive Sag
TANDEM CHAIN RIGHT | PWTRN-CAXTDCR | 24M | Right Tandem Drive Oil Sample |  |  | Right Tandem drive
TANDEM CHAIN RIGHT | PWTRN-CAXTDCR | 24M |  |  |  | Right Tandem Drive Sag
CIRCLE DRIVE BOX FRONT | PTCCL-CDRVCIRF | 24M
CIRCLE DRIVE BOX REAR | PTCCL-CDRVCIRR | 24M
TORQUE CONVERTER | PWTRN-CTTC | 24M |  |  |  | Torque Converter (Leaks Visual Inspect)
TRANSMISSION | PWTRN-CTRAN | 24M | Transmission Oil Sample | Transmission Filter Cut |  | Transmission Suction Screen
TRANSMISSION | PWTRN-CTRAN | 24M |  |  |  | Transmission Magnetic Screen
TRANSMISSION | PWTRN-CTRAN | 24M |  |  |  | Transmission (Leaks Visual Inspect)
BRAKE FRONT LH | AXLES-CBKFL | 24M
BRAKE FRONT RH | AXLES-CBKFR | 24M
BRAKE REAR LH | BRAKE-CBKRL | 24M
BRAKE REAR RH | BRAKE-CBKRR | 24M
ARTIC CYLINDER LH | HYDCY-CCYLARTL | 24M |  |  |  | Left Articulation Cylinder (Leaks Visual Inspect)
ARTIC CYLINDER RH | HYDCY-CCYLARTR | 24M |  |  |  | Right Articulation Cylinder (Leaks Visual Inspect)
BL/CENTRE SHIFT CYL | HYDCY-CCYLBCS | 24M |  |  |  | Blade Centre Shift Cylinder (Leaks Visual Inspect)
BLADE LIFT CYLINDER LH | HYDCY-CCYLBLL | 24M |  |  |  | Left Blade Lift Cylinder (Leaks Visual Inspect)
BLADE LIFT CYLINDER RH | HYDCY-CCYLBLR | 24M |  |  |  | Right Blade Lift Cylinder (Leaks Visual Inspect)
BL/SIDE SHIFT CYLINDER | HYDCY-CCYLBSS | 24M |  |  |  | Blade Side Shift Cylinder (Leaks Visual Inspect)
BLADE TILT CYLINDER LH | HYDCY-CCYLTTL | 24M |  |  |  | Left Blade Tilt Cylinder (Leaks Visual Inspect)
BLADE TILT CYLINDER RH | HYDCY-CCYLTTR | 24M |  |  |  | Right Blade Tilt Cylinder (Leaks Visual Inspect)
RIPPER LIFT CYLINDER LH | HYDCY-CCYLRLL | 24M |  |  |  | Ripper Lift Cylinder (Leaks Visual Inspect)
RIPPER LIFT CYLINDER RH | HYDCY-CCYLRLR | 24M |  |  |  | Ripper Lift Cylinder (Leaks Visual Inspect)
STEERING CYLINDER LH | STRNG-CCYLSTL | 24M |  |  |  | Left Steering Cylinder (Leaks Visual Inspect)
STEERING CYLINDER RH | STRNG-CCYLSTR | 24M |  |  |  | Right Steering Cylinder (Leaks Visual Inspect)
WHEEL LEAN CYLINDER LH | HYDCY-CCYLWLL | 24M |  |  |  | Left Wheel Lean Cylinder (Leaks Visual Inspect)
WHEEL LEAN CYLINDER RH | HYDCY-CCYLWLR | 24M |  |  |  | Right Wheel Lean Cylinder (Leaks Visual Inspect)
CIRCLE DRIVE MOTOR FR | PTCCL-CHMCDF | 24M
CIRCLE DRIVE MOTOR RE | PTCCL-CHMCDRR | 24M
BRAKE PUMP | HYDPP-CHPB | 24M
MAIN PUMP | HYDPP-CHPM | 24M | Hydraulic System Oil Sample | Hydraulic (Return) Filter |  | Hydraulic Pilot Oil Filter
MAIN PUMP | HYDPP-CHPM | 24M |  |  |  | Hydraulic case drain filter
STEERING PUMP | HYDPP-CHPS | 24M
PUMP SUPP. STEER | HYDPP-CHPSS | 24M
PUMP TRANSMISSION | HYDPP-CHPT | 24M | Transmission Oil Sample
BLADE | BLADE-CMSB | 24M
ARTICULATION | STRUC-CMSARTIC | 24M |  |  |  | Articulation Hitch Pin (Lower Fore/Aft)
| STRUC-CMSARTIC | 24M |  |  |  | Articulation Hitch Pin (Upper Fore/Aft)
| STRUC-CMSARTIC | 24M |  |  |  | Articulation Hitch Pin (Resting Axial Separation)
| STRUC-CMSARTIC | 24M |  |  |  | Articulation Hitch Pin (Axial Up)
CIRCLE A FRAME | PTCCL-CMSCAF | 24M |  |  |  | Draw bar ball and socket end play.
CIRCLE ASSEMBLY | PTCCL-CMSCIRCL | 24M
TURBO | ENGEN-TURBC | 24M |  |  |  | Turbocharger

## Intervention Check
Model | CBM Parameter | Cbm Type | Component | Parameter To | Sample Status | Sequence | Rec Action | Task Type | taskdesc | Task group key | Task key | task_desc for Intervention Code | task_key for Intervention Code | cek_taskey | cek_taskkeyintervention | Task Type | taskdesc | Task group key | Task key | task_desc for Intervention Code | task_key for Intervention Code | cek_Task Type | cek_taskdesc | cek_Task group key | cek_Task key | cek_task_desc for Intervention Code | cek_task_key for Intervention Code | Component
24M | Component Replacement | Component Replacement | WHEEL BEARINGS FRONT LH |  | CAUTION | 1 | Left Front Hub Oil Sample at next 50 hours. | Service Task | Left Front Wheel Hub Oil Sample | Oil_Sample | 443477a2-0aa4-872d-758a-7b61c2d72b9e |  |  | 2000 |  | Service Task | Left Front Wheel Hub Oil Sample | Oil_Sample | 443477a2-0aa4-872d-758a-7b61c2d72b9e |  |  | TRUE | TRUE | TRUE | TRUE | TRUE | TRUE | WHEEL BEARINGS FRONT LH
24M | Component Replacement | Component Replacement | WHEEL BEARINGS FRONT LH |  | CAUTION | 2 | Left Front Hub Oil Change. | Service Task with Input Value | Left Front Wheel Hub Oil Change | Oil_Change | b3f93b8f-495d-84ab-4456-c531b9269798 |  |  | 2000 |  | Service Task with Input Value | Left Front Wheel Hub Oil Change | Oil_Change | b3f93b8f-495d-84ab-4456-c531b9269798 |  |  | TRUE | TRUE | TRUE | TRUE | TRUE | TRUE | WHEEL BEARINGS FRONT LH
24M | Component Replacement | Component Replacement | WHEEL BEARINGS FRONT LH |  | CAUTION | 3 | Left Front Wheel Hub Oil Level Check. | Service Task with Input Value | Left Front Wheel Hub Oil Level Check | Oil_Level_Check | c702e7fd-2886-9114-5e16-941a167e8a21 |  |  | 1000 |  | Service Task with Input Value | Left Front Wheel Hub Oil Level Check | Oil_Level_Check | c702e7fd-2886-9114-5e16-941a167e8a21 |  |  | TRUE | TRUE | TRUE | TRUE | TRUE | TRUE | WHEEL BEARINGS FRONT LH
24M | Component Replacement | Component Replacement | WHEEL BEARINGS FRONT LH |  | CAUTION | 4 | Left Front Hub Oil Filter Change (only when available). | Service Task | [5 empty] | #N/A |  | Service Task | [5 empty] | TRUE | TRUE | TRUE | TRUE | TRUE | TRUE | WHEEL BEARINGS FRONT LH
24M | Component Replacement | Component Replacement | WHEEL BEARINGS FRONT LH |  | CAUTION | 5 | Left Front Hub Oil Filter Cut and Inspect (only when available). | Condition Rating & Photo with Not Applicable Task | [5 empty] | #N/A |  | Condition Rating & Photo with Not Applicable Task | [5 empty] | TRUE | TRUE | TRUE | TRUE | TRUE | TRUE | WHEEL BEARINGS FRONT LH
24M | Component Replacement | Component Replacement | WHEEL BEARINGS FRONT LH |  | CRITICAL | 1 | Left Front Hub Oil Sample at next 50 hours. | Service Task | Left Front Wheel Hub Oil Sample | Oil_Sample | 443477a2-0aa4-872d-758a-7b61c2d72b9e |  |  | 2000 |  | Service Task | Left Front Wheel Hub Oil Sample | Oil_Sample | 443477a2-0aa4-872d-758a-7b61c2d72b9e |  |  | TRUE | TRUE | TRUE | TRUE | TRUE | TRUE | WHEEL BEARINGS FRONT LH
24M | Component Replacement | Component Replacement | WHEEL BEARINGS FRONT LH |  | CRITICAL | 2 | Left Front Hub Oil Change. | Service Task with Input Value | Left Front Wheel Hub Oil Change | Oil_Change | b3f93b8f-495d-84ab-4456-c531b9269798 |  |  | 2000 |  | Service Task with Input Value | Left Front Wheel Hub Oil Change | Oil_Change | b3f93b8f-495d-84ab-4456-c531b9269798 |  |  | TRUE | TRUE | TRUE | TRUE | TRUE | TRUE | WHEEL BEARINGS FRONT LH
24M | Component Replacement | Component Replacement | WHEEL BEARINGS FRONT LH |  | CRITICAL | 3 | Left Front Wheel Hub Oil Level Check. | Service Task with Input Value | Left Front Wheel Hub Oil Level Check | Oil_Level_Check | c702e7fd-2886-9114-5e16-941a167e8a21 |  |  | 1000 |  | Service Task with Input Value | Left Front Wheel Hub Oil Level Check | Oil_Level_Check | c702e7fd-2886-9114-5e16-941a167e8a21 |  |  | TRUE | TRUE | TRUE | TRUE | TRUE | TRUE | WHEEL BEARINGS FRONT LH
24M | Component Replacement | Component Replacement | WHEEL BEARINGS FRONT LH |  | CRITICAL | 4 | Left Front Hub Oil Filter Change (only when available). | Service Task | [5 empty] | #N/A |  | Service Task | [5 empty] | TRUE | TRUE | TRUE | TRUE | TRUE | TRUE | WHEEL BEARINGS FRONT LH
24M | Component Replacement | Component Replacement | WHEEL BEARINGS FRONT LH |  | CRITICAL | 5 | Left Front Hub Oil Filter Cut and Inspect (only when available). | Condition Rating & Photo with Not Applicable Task | [5 empty] | #N/A |  | Condition Rating & Photo with Not Applicable Task | [5 empty] | TRUE | TRUE | TRUE | TRUE | TRUE | TRUE | WHEEL BEARINGS FRONT LH
24M | Mag Plug | Mag Plug | WHEEL BEARINGS FRONT LH | Left Front Hub (Magnetic Plug) | CAUTION | 1 | Inspect Wheel Bearings Front LH for any external leaks. | Condition Rating with Photo |  |  |  | Left Front Hub (Magnetic Plug) | 1219a1c1-49c1-9cae-59ba-c0f7f5074c5a | #N/A | 2000 | Condition Rating with Photo |  |  |  | Left Front Hub (Magnetic Plug) | 1219a1c1-49c1-9cae-59ba-c0f7f5074c5a | TRUE | TRUE | TRUE | TRUE | TRUE | TRUE | WHEEL BEARINGS FRONT LH
24M | Mag Plug | Mag Plug | WHEEL BEARINGS FRONT LH | Left Front Hub (Magnetic Plug) | CAUTION | 2 | Left Front Hub (Magnetic Plug). | Condition Rating with Photo | Left Front Hub (Magnetic Plug) | Magnetic_Plug_Ratings | 1219a1c1-49c1-9cae-59ba-c0f7f5074c5a | Left Front Hub (Magnetic Plug) | 1219a1c1-49c1-9cae-59ba-c0f7f5074c5a | 2000 | 2000 | Condition Rating with Photo | Left Front Hub (Magnetic Plug) | Magnetic_Plug_Ratings | 1219a1c1-49c1-9cae-59ba-c0f7f5074c5a | Left Front Hub (Magnetic Plug) | 1219a1c1-49c1-9cae-59ba-c0f7f5074c5a | TRUE | TRUE | TRUE | TRUE | TRUE | TRUE | WHEEL BEARINGS FRONT LH
24M | Mag Plug | Mag Plug | WHEEL BEARINGS FRONT LH | Left Front Hub (Magnetic Plug) | CAUTION | 3 | Left Front Hub Oil Sample. | Service Task | Left Front Wheel Hub Oil Sample | Oil_Sample | 443477a2-0aa4-872d-758a-7b61c2d72b9e | Left Front Hub (Magnetic Plug) | 1219a1c1-49c1-9cae-59ba-c0f7f5074c5a | 2000 | 2000 | Service Task | Left Front Wheel Hub Oil Sample | Oil_Sample | 443477a2-0aa4-872d-758a-7b61c2d72b9e | Left Front Hub (Magnetic Plug) | 1219a1c1-49c1-9cae-59ba-c0f7f5074c5a | TRUE | TRUE | TRUE | TRUE | TRUE | TRUE | WHEEL BEARINGS FRONT LH
24M | Mag Plug | Mag Plug | WHEEL BEARINGS FRONT LH | Left Front Hub (Magnetic Plug) | CAUTION | 4 | Left Front Hub Oil Change. | Service Task with Input Value | Left Front Wheel Hub Oil Change | Oil_Change | b3f93b8f-495d-84ab-4456-c531b9269798 | Left Front Hub (Magnetic Plug) | 1219a1c1-49c1-9cae-59ba-c0f7f5074c5a | 2000 | 2000 | Service Task with Input Value | Left Front Wheel Hub Oil Change | Oil_Change | b3f93b8f-495d-84ab-4456-c531b9269798 | Left Front Hub (Magnetic Plug) | 1219a1c1-49c1-9cae-59ba-c0f7f5074c5a | TRUE | TRUE | TRUE | TRUE | TRUE | TRUE | WHEEL BEARINGS FRONT LH
24M | Mag Plug | Mag Plug | WHEEL BEARINGS FRONT LH | Left Front Hub (Magnetic Plug) | CRITICAL | 1 | Inspect Wheel Bearings Front LH for any external leaks. | Condition Rating with Photo |  |  |  | Left Front Hub (Magnetic Plug) | 1219a1c1-49c1-9cae-59ba-c0f7f5074c5a | #N/A | 2000 | Condition Rating with Photo |  |  |  | Left Front Hub (Magnetic Plug) | 1219a1c1-49c1-9cae-59ba-c0f7f5074c5a | TRUE | TRUE | TRUE | TRUE | TRUE | TRUE | WHEEL BEARINGS FRONT LH
24M | Mag Plug | Mag Plug | WHEEL BEARINGS FRONT LH | Left Front Hub (Magnetic Plug) | CRITICAL | 2 | Left Front Hub (Magnetic Plug). | Condition Rating with Photo | Left Front Hub (Magnetic Plug) | Magnetic_Plug_Ratings | 1219a1c1-49c1-9cae-59ba-c0f7f5074c5a | Left Front Hub (Magnetic Plug) | 1219a1c1-49c1-9cae-59ba-c0f7f5074c5a | 2000 | 2000 | Condition Rating with Photo | Left Front Hub (Magnetic Plug) | Magnetic_Plug_Ratings | 1219a1c1-49c1-9cae-59ba-c0f7f5074c5a | Left Front Hub (Magnetic Plug) | 1219a1c1-49c1-9cae-59ba-c0f7f5074c5a | TRUE | TRUE | TRUE | TRUE | TRUE | TRUE | WHEEL BEARINGS FRONT LH
24M | Mag Plug | Mag Plug | WHEEL BEARINGS FRONT LH | Left Front Hub (Magnetic Plug) | CRITICAL | 3 | Left Front Hub Oil Sample. | Service Task | Left Front Wheel Hub Oil Sample | Oil_Sample | 443477a2-0aa4-872d-758a-7b61c2d72b9e | Left Front Hub (Magnetic Plug) | 1219a1c1-49c1-9cae-59ba-c0f7f5074c5a | 2000 | 2000 | Service Task | Left Front Wheel Hub Oil Sample | Oil_Sample | 443477a2-0aa4-872d-758a-7b61c2d72b9e | Left Front Hub (Magnetic Plug) | 1219a1c1-49c1-9cae-59ba-c0f7f5074c5a | TRUE | TRUE | TRUE | TRUE | TRUE | TRUE | WHEEL BEARINGS FRONT LH
24M | Mag Plug | Mag Plug | WHEEL BEARINGS FRONT LH | Left Front Hub (Magnetic Plug) | CRITICAL | 4 | Left Front Hub Oil Change. | Service Task with Input Value | Left Front Wheel Hub Oil Change | Oil_Change | b3f93b8f-495d-84ab-4456-c531b9269798 | Left Front Hub (Magnetic Plug) | 1219a1c1-49c1-9cae-59ba-c0f7f5074c5a | 2000 | 2000 | Service Task with Input Value | Left Front Wheel Hub Oil Change | Oil_Change | b3f93b8f-495d-84ab-4456-c531b9269798 | Left Front Hub (Magnetic Plug) | 1219a1c1-49c1-9cae-59ba-c0f7f5074c5a | TRUE | TRUE | TRUE | TRUE | TRUE | TRUE | WHEEL BEARINGS FRONT LH
24M | Oil Data | Oil Data | WHEEL BEARINGS FRONT LH | Left Front Wheel Hub Oil Sample | CAUTION | 1 | Change front left wheel hub breather. | Service Task | [5 empty] | #N/A |  | Service Task | [5 empty] | TRUE | TRUE | TRUE | TRUE | TRUE | TRUE | WHEEL BEARINGS FRONT LH
24M | Oil Data | Oil Data | WHEEL BEARINGS FRONT LH | Left Front Wheel Hub Oil Sample | CAUTION | 2 | Left Front Hub (Magnetic Plug). | Condition Rating with Photo | Left Front Hub (Magnetic Plug) | Magnetic_Plug_Ratings | 1219a1c1-49c1-9cae-59ba-c0f7f5074c5a |  |  | 2000 |  | Condition Rating with Photo | Left Front Hub (Magnetic Plug) | Magnetic_Plug_Ratings | 1219a1c1-49c1-9cae-59ba-c0f7f5074c5a |  |  | TRUE | TRUE | TRUE | TRUE | TRUE | TRUE | WHEEL BEARINGS FRONT LH
24M | Oil Data | Oil Data | WHEEL BEARINGS FRONT LH | Left Front Wheel Hub Oil Sample | CAUTION | 3 | Left Front Hub Oil Sample. | Service Task | Left Front Wheel Hub Oil Sample | Oil_Sample | 443477a2-0aa4-872d-758a-7b61c2d72b9e |  |  | 2000 |  | Service Task | Left Front Wheel Hub Oil Sample | Oil_Sample | 443477a2-0aa4-872d-758a-7b61c2d72b9e |  |  | TRUE | TRUE | TRUE | TRUE | TRUE | TRUE | WHEEL BEARINGS FRONT LH
24M | Oil Data | Oil Data | WHEEL BEARINGS FRONT LH | Left Front Wheel Hub Oil Sample | CAUTION | 4 | Left Front Hub Oil Change. | Service Task with Input Value | Left Front Wheel Hub Oil Change | Oil_Change | b3f93b8f-495d-84ab-4456-c531b9269798 |  |  | 2000 |  | Service Task with Input Value | Left Front Wheel Hub Oil Change | Oil_Change | b3f93b8f-495d-84ab-4456-c531b9269798 |  |  | TRUE | TRUE | TRUE | TRUE | TRUE | TRUE | WHEEL BEARINGS FRONT LH
24M | Oil Data | Oil Data | WHEEL BEARINGS FRONT LH | Left Front Wheel Hub Oil Sample | CRITICAL | 1 | Stop the machine immediately. | Defect Task | [5 empty] | #N/A |  | Defect Task | [5 empty] | TRUE | TRUE | TRUE | TRUE | TRUE | TRUE | WHEEL BEARINGS FRONT LH
24M | Oil Data | Oil Data | WHEEL BEARINGS FRONT LH | Left Front Wheel Hub Oil Sample | CRITICAL | 2 | Change front left wheel hub breather. | Service Task | [5 empty] | #N/A |  | Service Task | [5 empty] | TRUE | TRUE | TRUE | TRUE | TRUE | TRUE | WHEEL BEARINGS FRONT LH
24M | Oil Data | Oil Data | WHEEL BEARINGS FRONT LH | Left Front Wheel Hub Oil Sample | CRITICAL | 3 | Left Front Hub (Magnetic Plug). | Condition Rating with Photo | Left Front Hub (Magnetic Plug) | Magnetic_Plug_Ratings | 1219a1c1-49c1-9cae-59ba-c0f7f5074c5a |  |  | 2000 |  | Condition Rating with Photo | Left Front Hub (Magnetic Plug) | Magnetic_Plug_Ratings | 1219a1c1-49c1-9cae-59ba-c0f7f5074c5a |  |  | TRUE | TRUE | TRUE | TRUE | TRUE | TRUE | WHEEL BEARINGS FRONT LH
24M | Oil Data | Oil Data | WHEEL BEARINGS FRONT LH | Left Front Wheel Hub Oil Sample | CRITICAL | 4 | Left Front Hub Oil Change. | Service Task with Input Value | Left Front Wheel Hub Oil Change | Oil_Change | b3f93b8f-495d-84ab-4456-c531b9269798 |  |  | 2000 |  | Service Task with Input Value | Left Front Wheel Hub Oil Change | Oil_Change | b3f93b8f-495d-84ab-4456-c531b9269798 |  |  | TRUE | TRUE | TRUE | TRUE | TRUE | TRUE | WHEEL BEARINGS FRONT LH
24M | Oil Data | Oil Data | WHEEL BEARINGS FRONT LH | Left Front Wheel Hub Oil Sample | CRITICAL | 5 | Left Front Hub Oil Sample. | Service Task | Left Front Wheel Hub Oil Sample | Oil_Sample | 443477a2-0aa4-872d-758a-7b61c2d72b9e |  |  | 2000 |  | Service Task | Left Front Wheel Hub Oil Sample | Oil_Sample | 443477a2-0aa4-872d-758a-7b61c2d72b9e |  |  | TRUE | TRUE | TRUE | TRUE | TRUE | TRUE | WHEEL BEARINGS FRONT LH
24M | Component Replacement | Component Replacement | WHEEL BEARINGS FRONT RH |  | CAUTION | 1 | Right Front Hub Oil Sample at next 50 hours. | Service Task | Right Front Wheel Hub Oil Sample | Oil_Sample | 33587b02-a78d-7ab3-4268-82561cd7363f |  |  | 2000 |  | Service Task | Right Front Wheel Hub Oil Sample | Oil_Sample | 33587b02-a78d-7ab3-4268-82561cd7363f |  |  | TRUE | TRUE | TRUE | TRUE | TRUE | TRUE | WHEEL BEARINGS FRONT RH
24M | Component Replacement | Component Replacement | WHEEL BEARINGS FRONT RH |  | CAUTION | 2 | Right Front Hub Oil Change. | Service Task with Input Value | Right Front Wheel Hub Oil Change | Oil_Change | 2b19aa6b-3685-882b-6bcc-39913a4f2ea6 |  |  | 2000 |  | Service Task with Input Value | Right Front Wheel Hub Oil Change | Oil_Change | 2b19aa6b-3685-882b-6bcc-39913a4f2ea6 |  |  | TRUE | TRUE | TRUE | TRUE | TRUE | TRUE | WHEEL BEARINGS FRONT RH
24M | Component Replacement | Component Replacement | WHEEL BEARINGS FRONT RH |  | CAUTION | 3 | Right Front Wheel Hub Oil Level Check. | Service Task with Input Value | Right Front Wheel Hub Oil Level Check | Oil_Level_Check | cc03dab4-9e87-40ea-4c67-4cf4a75b77da |  |  | 1000 |  | Service Task with Input Value | Right Front Wheel Hub Oil Level Check | Oil_Level_Check | cc03dab4-9e87-40ea-4c67-4cf4a75b77da |  |  | TRUE | TRUE | TRUE | TRUE | TRUE | TRUE | WHEEL BEARINGS FRONT RH
24M | Component Replacement | Component Replacement | WHEEL BEARINGS FRONT RH |  | CAUTION | 4 | Right Front Hub Oil Filter Change (only when available). | Service Task | [5 empty] | #N/A |  | Service Task | [5 empty] | TRUE | TRUE | TRUE | TRUE | TRUE | TRUE | WHEEL BEARINGS FRONT RH
24M | Component Replacement | Component Replacement | WHEEL BEARINGS FRONT RH |  | CAUTION | 5 | Right Front Hub Oil Filter Cut and Inspect (only when available). | Condition Rating & Photo with Not Applicable Task | [5 empty] | #N/A |  | Condition Rating & Photo with Not Applicable Task | [5 empty] | TRUE | TRUE | TRUE | TRUE | TRUE | TRUE | WHEEL BEARINGS FRONT RH
24M | Component Replacement | Component Replacement | WHEEL BEARINGS FRONT RH |  | CRITICAL | 1 | Right Front Hub Oil Sample at next 50 hours. | Service Task | Right Front Wheel Hub Oil Sample | Oil_Sample | 33587b02-a78d-7ab3-4268-82561cd7363f |  |  | 2000 |  | Service Task | Right Front Wheel Hub Oil Sample | Oil_Sample | 33587b02-a78d-7ab3-4268-82561cd7363f |  |  | TRUE | TRUE | TRUE | TRUE | TRUE | TRUE | WHEEL BEARINGS FRONT RH
24M | Component Replacement | Component Replacement | WHEEL BEARINGS FRONT RH |  | CRITICAL | 2 | Right Front Hub Oil Change. | Service Task with Input Value | Right Front Wheel Hub Oil Change | Oil_Change | 2b19aa6b-3685-882b-6bcc-39913a4f2ea6 |  |  | 2000 |  | Service Task with Input Value | Right Front Wheel Hub Oil Change | Oil_Change | 2b19aa6b-3685-882b-6bcc-39913a4f2ea6 |  |  | TRUE | TRUE | TRUE | TRUE | TRUE | TRUE | WHEEL BEARINGS FRONT RH
24M | Component Replacement | Component Replacement | WHEEL BEARINGS FRONT RH |  | CRITICAL | 3 | Right Front Wheel Hub Oil Level Check. | Service Task with Input Value | Right Front Wheel Hub Oil Level Check | Oil_Level_Check | cc03dab4-9e87-40ea-4c67-4cf4a75b77da |  |  | 1000 |  | Service Task with Input Value | Right Front Wheel Hub Oil Level Check | Oil_Level_Check | cc03dab4-9e87-40ea-4c67-4cf4a75b77da |  |  | TRUE | TRUE | TRUE | TRUE | TRUE | TRUE | WHEEL BEARINGS FRONT RH
24M | Component Replacement | Component Replacement | WHEEL BEARINGS FRONT RH |  | CRITICAL | 4 | Right Front Hub Oil Filter Change (only when available). | Service Task | [5 empty] | #N/A |  | Service Task | [5 empty] | TRUE | TRUE | TRUE | TRUE | TRUE | TRUE | WHEEL BEARINGS FRONT RH
24M | Component Replacement | Component Replacement | WHEEL BEARINGS FRONT RH |  | CRITICAL | 5 | Right Front Hub Oil Filter Cut and Inspect (only when available). | Condition Rating & Photo with Not Applicable Task | [5 empty] | #N/A |  | Condition Rating & Photo with Not Applicable Task | [5 empty] | TRUE | TRUE | TRUE | TRUE | TRUE | TRUE | WHEEL BEARINGS FRONT RH
24M | Mag Plug | Mag Plug | WHEEL BEARINGS FRONT RH | Right Front Hub (Magnetic Plug) | CAUTION | 1 | Inspect Wheel Bearings Front RH for any external leaks. | Condition Rating with Photo |  |  |  | Right Front Hub (Magnetic Plug) | e7593745-9ff9-3b1f-9d49-d87047484520 | #N/A | 2000 | Condition Rating with Photo |  |  |  | Right Front Hub (Magnetic Plug) | e7593745-9ff9-3b1f-9d49-d87047484520 | TRUE | TRUE | TRUE | TRUE | TRUE | TRUE | WHEEL BEARINGS FRONT RH
24M | Mag Plug | Mag Plug | WHEEL BEARINGS FRONT RH | Right Front Hub (Magnetic Plug) | CAUTION | 2 | Left Front Hub (Magnetic Plug). | Condition Rating with Photo | Left Front Hub (Magnetic Plug) | Magnetic_Plug_Ratings | 1219a1c1-49c1-9cae-59ba-c0f7f5074c5a | Right Front Hub (Magnetic Plug) | e7593745-9ff9-3b1f-9d49-d87047484520 | 2000 | 2000 | Condition Rating with Photo | Left Front Hub (Magnetic Plug) | Magnetic_Plug_Ratings | 1219a1c1-49c1-9cae-59ba-c0f7f5074c5a | Right Front Hub (Magnetic Plug) | e7593745-9ff9-3b1f-9d49-d87047484520 | TRUE | TRUE | TRUE | TRUE | TRUE | TRUE | WHEEL BEARINGS FRONT RH
24M | Mag Plug | Mag Plug | WHEEL BEARINGS FRONT RH | Right Front Hub (Magnetic Plug) | CAUTION | 3 | Left Front Hub Oil Sample. | Service Task | Left Front Wheel Hub Oil Sample | Oil_Sample | 443477a2-0aa4-872d-758a-7b61c2d72b9e | Right Front Hub (Magnetic Plug) | e7593745-9ff9-3b1f-9d49-d87047484520 | 2000 | 2000 | Service Task | Left Front Wheel Hub Oil Sample | Oil_Sample | 443477a2-0aa4-872d-758a-7b61c2d72b9e | Right Front Hub (Magnetic Plug) | e7593745-9ff9-3b1f-9d49-d87047484520 | TRUE | TRUE | TRUE | TRUE | TRUE | TRUE | WHEEL BEARINGS FRONT RH
24M | Mag Plug | Mag Plug | WHEEL BEARINGS FRONT RH | Right Front Hub (Magnetic Plug) | CAUTION | 4 | Left Front Hub Oil Change. | Service Task with Input Value | Left Front Wheel Hub Oil Change | Oil_Change | b3f93b8f-495d-84ab-4456-c531b9269798 | Right Front Hub (Magnetic Plug) | e7593745-9ff9-3b1f-9d49-d87047484520 | 2000 | 2000 | Service Task with Input Value | Left Front Wheel Hub Oil Change | Oil_Change | b3f93b8f-495d-84ab-4456-c531b9269798 | Right Front Hub (Magnetic Plug) | e7593745-9ff9-3b1f-9d49-d87047484520 | TRUE | TRUE | TRUE | TRUE | TRUE | TRUE | WHEEL BEARINGS FRONT RH
24M | Mag Plug | Mag Plug | WHEEL BEARINGS FRONT RH | Right Front Hub (Magnetic Plug) | CRITICAL | 1 | Inspect Wheel Bearings Front RH for any external leaks. | Condition Rating with Photo |  |  |  | Right Front Hub (Magnetic Plug) | e7593745-9ff9-3b1f-9d49-d87047484520 | #N/A | 2000 | Condition Rating with Photo |  |  |  | Right Front Hub (Magnetic Plug) | e7593745-9ff9-3b1f-9d49-d87047484520 | TRUE | TRUE | TRUE | TRUE | TRUE | TRUE | WHEEL BEARINGS FRONT RH
24M | Mag Plug | Mag Plug | WHEEL BEARINGS FRONT RH | Right Front Hub (Magnetic Plug) | CRITICAL | 2 | Left Front Hub (Magnetic Plug). | Condition Rating with Photo | Left Front Hub (Magnetic Plug) | Magnetic_Plug_Ratings | 1219a1c1-49c1-9cae-59ba-c0f7f5074c5a | Right Front Hub (Magnetic Plug) | e7593745-9ff9-3b1f-9d49-d87047484520 | 2000 | 2000 | Condition Rating with Photo | Left Front Hub (Magnetic Plug) | Magnetic_Plug_Ratings | 1219a1c1-49c1-9cae-59ba-c0f7f5074c5a | Right Front Hub (Magnetic Plug) | e7593745-9ff9-3b1f-9d49-d87047484520 | TRUE | TRUE | TRUE | TRUE | TRUE | TRUE | WHEEL BEARINGS FRONT RH
24M | Mag Plug | Mag Plug | WHEEL BEARINGS FRONT RH | Right Front Hub (Magnetic Plug) | CRITICAL | 3 | Left Front Hub Oil Sample. | Service Task | Left Front Wheel Hub Oil Sample | Oil_Sample | 443477a2-0aa4-872d-758a-7b61c2d72b9e | Right Front Hub (Magnetic Plug) | e7593745-9ff9-3b1f-9d49-d87047484520 | 2000 | 2000 | Service Task | Left Front Wheel Hub Oil Sample | Oil_Sample | 443477a2-0aa4-872d-758a-7b61c2d72b9e | Right Front Hub (Magnetic Plug) | e7593745-9ff9-3b1f-9d49-d87047484520 | TRUE | TRUE | TRUE | TRUE | TRUE | TRUE | WHEEL BEARINGS FRONT RH
24M | Mag Plug | Mag Plug | WHEEL BEARINGS FRONT RH | Right Front Hub (Magnetic Plug) | CRITICAL | 4 | Left Front Hub Oil Change. | Service Task with Input Value | Left Front Wheel Hub Oil Change | Oil_Change | b3f93b8f-495d-84ab-4456-c531b9269798 | Right Front Hub (Magnetic Plug) | e7593745-9ff9-3b1f-9d49-d87047484520 | 2000 | 2000 | Service Task with Input Value | Left Front Wheel Hub Oil Change | Oil_Change | b3f93b8f-495d-84ab-4456-c531b9269798 | Right Front Hub (Magnetic Plug) | e7593745-9ff9-3b1f-9d49-d87047484520 | TRUE | TRUE | TRUE | TRUE | TRUE | TRUE | WHEEL BEARINGS FRONT RH
24M | Oil Data | Oil Data | WHEEL BEARINGS FRONT RH | Right Front Wheel Hub Oil Sample | CAUTION | 1 | Change front right wheel hub breather. | Service Task | [5 empty] | #N/A |  | Service Task | [5 empty] | TRUE | TRUE | TRUE | TRUE | TRUE | TRUE | WHEEL BEARINGS FRONT RH
24M | Oil Data | Oil Data | WHEEL BEARINGS FRONT RH | Right Front Wheel Hub Oil Sample | CAUTION | 2 | Right Front Hub (Magnetic Plug). | Condition Rating with Photo | Right Front Hub (Magnetic Plug) | Magnetic_Plug_Ratings | e7593745-9ff9-3b1f-9d49-d87047484520 |  |  | 2000 |  | Condition Rating with Photo | Right Front Hub (Magnetic Plug) | Magnetic_Plug_Ratings | e7593745-9ff9-3b1f-9d49-d87047484520 |  |  | TRUE | TRUE | TRUE | TRUE | TRUE | TRUE | WHEEL BEARINGS FRONT RH
24M | Oil Data | Oil Data | WHEEL BEARINGS FRONT RH | Right Front Wheel Hub Oil Sample | CAUTION | 3 | Right Front Hub Oil Sample. | Service Task | Right Front Wheel Hub Oil Sample | Oil_Sample | 33587b02-a78d-7ab3-4268-82561cd7363f |  |  | 2000 |  | Service Task | Right Front Wheel Hub Oil Sample | Oil_Sample | 33587b02-a78d-7ab3-4268-82561cd7363f |  |  | TRUE | TRUE | TRUE | TRUE | TRUE | TRUE | WHEEL BEARINGS FRONT RH
24M | Oil Data | Oil Data | WHEEL BEARINGS FRONT RH | Right Front Wheel Hub Oil Sample | CAUTION | 4 | Right Front Hub Oil Change. | Service Task with Input Value | Right Front Wheel Hub Oil Change | Oil_Change | 2b19aa6b-3685-882b-6bcc-39913a4f2ea6 |  |  | 2000 |  | Service Task with Input Value | Right Front Wheel Hub Oil Change | Oil_Change | 2b19aa6b-3685-882b-6bcc-39913a4f2ea6 |  |  | TRUE | TRUE | TRUE | TRUE | TRUE | TRUE | WHEEL BEARINGS FRONT RH
24M | Oil Data | Oil Data | WHEEL BEARINGS FRONT RH | Right Front Wheel Hub Oil Sample | CRITICAL | 1 | Stop the machine immediately. | Defect Task | [5 empty] | #N/A |  | Defect Task | [5 empty] | TRUE | TRUE | TRUE | TRUE | TRUE | TRUE | WHEEL BEARINGS FRONT RH
24M | Oil Data | Oil Data | WHEEL BEARINGS FRONT RH | Right Front Wheel Hub Oil Sample | CRITICAL | 2 | Change front left wheel hub breather. | Service Task | [5 empty] | #N/A |  | Service Task | [5 empty] | TRUE | TRUE | TRUE | TRUE | TRUE | TRUE | WHEEL BEARINGS FRONT RH
24M | Oil Data | Oil Data | WHEEL BEARINGS FRONT RH | Right Front Wheel Hub Oil Sample | CRITICAL | 3 | Right Front Hub (Magnetic Plug). | Condition Rating with Photo | Right Front Hub (Magnetic Plug) | Magnetic_Plug_Ratings | e7593745-9ff9-3b1f-9d49-d87047484520 |  |  | 2000 |  | Condition Rating with Photo | Right Front Hub (Magnetic Plug) | Magnetic_Plug_Ratings | e7593745-9ff9-3b1f-9d49-d87047484520 |  |  | TRUE | TRUE | TRUE | TRUE | TRUE | TRUE | WHEEL BEARINGS FRONT RH
24M | Oil Data | Oil Data | WHEEL BEARINGS FRONT RH | Right Front Wheel Hub Oil Sample | CRITICAL | 4 | Right Front Hub Oil Change. | Service Task with Input Value | Right Front Wheel Hub Oil Change | Oil_Change | 2b19aa6b-3685-882b-6bcc-39913a4f2ea6 |  |  | 2000 |  | Service Task with Input Value | Right Front Wheel Hub Oil Change | Oil_Change | 2b19aa6b-3685-882b-6bcc-39913a4f2ea6 |  |  | TRUE | TRUE | TRUE | TRUE | TRUE | TRUE | WHEEL BEARINGS FRONT RH
24M | Oil Data | Oil Data | WHEEL BEARINGS FRONT RH | Right Front Wheel Hub Oil Sample | CRITICAL | 5 | Right Front Hub Oil Sample. | Service Task | Right Front Wheel Hub Oil Sample | Oil_Sample | 33587b02-a78d-7ab3-4268-82561cd7363f |  |  | 2000 |  | Service Task | Right Front Wheel Hub Oil Sample | Oil_Sample | 33587b02-a78d-7ab3-4268-82561cd7363f |  |  | TRUE | TRUE | TRUE | TRUE | TRUE | TRUE | WHEEL BEARINGS FRONT RH
24M | Component Replacement | Component Replacement | RADIATOR |  | CAUTION | 1 | Coolant Sample at next 50 hours. | Service Task | Coolant Sample (Level 1) | Oil_Sample | 1abcb1d2-2ee3-1f3a-1f06-1bc83ae11389 |  |  | 2000 |  | Service Task | Coolant Sample (Level 1) | Oil_Sample | 1abcb1d2-2ee3-1f3a-1f06-1bc83ae11389 |  |  | TRUE | TRUE | TRUE | TRUE | TRUE | TRUE | RADIATOR
24M | Component Replacement | Component Replacement | RADIATOR |  | CAUTION | 2 | Engine Coolant Change. | Service Task with Input Value | [5 empty] | #N/A |  | Service Task with Input Value | [5 empty] | TRUE | TRUE | TRUE | TRUE | TRUE | TRUE | RADIATOR
24M | Component Replacement | Component Replacement | RADIATOR |  | CAUTION | 3 | Engine Cooling System Coolant Level Check. | Service Task with Input Value | Engine Cooling System Coolant Level Check | Oil_Level_Check | 75c4601c-9d79-5330-69e2-e0d7ab150a07 |  |  | 2000 |  | Service Task with Input Value | Engine Cooling System Coolant Level Check | Oil_Level_Check | 75c4601c-9d79-5330-69e2-e0d7ab150a07 |  |  | TRUE | TRUE | TRUE | TRUE | TRUE | TRUE | RADIATOR
24M | Component Replacement | Component Replacement | RADIATOR |  | CAUTION | 4 | Engine Coolant Filter Change (only when available). | Service Task | [5 empty] | #N/A |  | Service Task | [5 empty] | TRUE | TRUE | TRUE | TRUE | TRUE | TRUE | RADIATOR
24M | Component Replacement | Component Replacement | RADIATOR |  | CAUTION | 5 | Engine Coolant Filter Cut and Inspect (only when available). | Condition Rating & Photo with Not Applicable Task | [5 empty] | #N/A |  | Condition Rating & Photo with Not Applicable Task | [5 empty] | TRUE | TRUE | TRUE | TRUE | TRUE | TRUE | RADIATOR
24M | Component Replacement | Component Replacement | RADIATOR |  | CRITICAL | 1 | Coolant Sample at next 50 hours. | Service Task | Coolant Sample (Level 1) | Oil_Sample | 1abcb1d2-2ee3-1f3a-1f06-1bc83ae11389 |  |  | 2000 |  | Service Task | Coolant Sample (Level 1) | Oil_Sample | 1abcb1d2-2ee3-1f3a-1f06-1bc83ae11389 |  |  | TRUE | TRUE | TRUE | TRUE | TRUE | TRUE | RADIATOR
24M | Component Replacement | Component Replacement | RADIATOR |  | CRITICAL | 2 | Engine Coolant Change. | Service Task with Input Value | [5 empty] | #N/A |  | Service Task with Input Value | [5 empty] | TRUE | TRUE | TRUE | TRUE | TRUE | TRUE | RADIATOR
24M | Component Replacement | Component Replacement | RADIATOR |  | CRITICAL | 3 | Engine Cooling System Coolant Level Check. | Service Task with Input Value | Engine Cooling System Coolant Level Check | Oil_Level_Check | 75c4601c-9d79-5330-69e2-e0d7ab150a07 |  |  | 2000 |  | Service Task with Input Value | Engine Cooling System Coolant Level Check | Oil_Level_Check | 75c4601c-9d79-5330-69e2-e0d7ab150a07 |  |  | TRUE | TRUE | TRUE | TRUE | TRUE | TRUE | RADIATOR
24M | Component Replacement | Component Replacement | RADIATOR |  | CRITICAL | 4 | Engine Coolant Filter Change (only when available). | Service Task | [5 empty] | #N/A |  | Service Task | [5 empty] | TRUE | TRUE | TRUE | TRUE | TRUE | TRUE | RADIATOR
24M | Component Replacement | Component Replacement | RADIATOR |  | CRITICAL | 5 | Engine Coolant Filter Cut and Inspect (only when available). | Condition Rating & Photo with Not Applicable Task | [5 empty] | #N/A |  | Condition Rating & Photo with Not Applicable Task | [5 empty] | TRUE | TRUE | TRUE | TRUE | TRUE | TRUE | RADIATOR
24M | Coolant Sample | Coolant Sample | RADIATOR | Coolant Sample (Level 1) | CAUTION | 1 | Engine Cooling System Coolant Level Check. | Service Task with Input Value | Engine Cooling System Coolant Level Check | Oil_Level_Check | 75c4601c-9d79-5330-69e2-e0d7ab150a07 |  |  | 2000 |  | Service Task with Input Value | Engine Cooling System Coolant Level Check | Oil_Level_Check | 75c4601c-9d79-5330-69e2-e0d7ab150a07 |  |  | TRUE | TRUE | TRUE | TRUE | TRUE | TRUE | RADIATOR
24M | Coolant Sample | Coolant Sample | RADIATOR | Coolant Sample (Level 1) | CAUTION | 2 | Engine Coolant Sample. | Service Task | Coolant Sample (Level 1) | Oil_Sample | 1abcb1d2-2ee3-1f3a-1f06-1bc83ae11389 |  |  | 2000 |  | Service Task | Coolant Sample (Level 1) | Oil_Sample | 1abcb1d2-2ee3-1f3a-1f06-1bc83ae11389 |  |  | TRUE | TRUE | TRUE | TRUE | TRUE | TRUE | RADIATOR
24M | Coolant Sample | Coolant Sample | RADIATOR | Coolant Sample (Level 1) | CAUTION | 3 | Engine Coolant Change. | Service Task with Input Value | [5 empty] | #N/A |  | Service Task with Input Value | [5 empty] | TRUE | TRUE | TRUE | TRUE | TRUE | TRUE | RADIATOR
24M | Coolant Sample | Coolant Sample | RADIATOR | Coolant Sample (Level 1) | CAUTION | 4 | Check cooling system for any coolant leaks. | Condition Rating with Photo | Engine Coolant Leaks | Engine_Section | 1116832b-11ef-9c06-4aa6-d2255e592505 |  |  | 2000 |  | Condition Rating with Photo | Engine Coolant Leaks | Engine_Section | 1116832b-11ef-9c06-4aa6-d2255e592505 |  |  | TRUE | TRUE | TRUE | TRUE | TRUE | TRUE | RADIATOR
24M | Coolant Sample | Coolant Sample | RADIATOR | Coolant Sample (Level 1) | CRITICAL | 1 | Engine Cooling System Coolant Level Check. | Service Task with Input Value | Engine Cooling System Coolant Level Check | Oil_Level_Check | 75c4601c-9d79-5330-69e2-e0d7ab150a07 |  |  | 2000 |  | Service Task with Input Value | Engine Cooling System Coolant Level Check | Oil_Level_Check | 75c4601c-9d79-5330-69e2-e0d7ab150a07 |  |  | TRUE | TRUE | TRUE | TRUE | TRUE | TRUE | RADIATOR
24M | Coolant Sample | Coolant Sample | RADIATOR | Coolant Sample (Level 1) | CRITICAL | 2 | Engine Coolant Sample. | Service Task | Coolant Sample (Level 1) | Oil_Sample | 1abcb1d2-2ee3-1f3a-1f06-1bc83ae11389 |  |  | 2000 |  | Service Task | Coolant Sample (Level 1) | Oil_Sample | 1abcb1d2-2ee3-1f3a-1f06-1bc83ae11389 |  |  | TRUE | TRUE | TRUE | TRUE | TRUE | TRUE | RADIATOR
24M | Coolant Sample | Coolant Sample | RADIATOR | Coolant Sample (Level 1) | CRITICAL | 3 | Engine Coolant Change. | Service Task with Input Value | [5 empty] | #N/A |  | Service Task with Input Value | [5 empty] | TRUE | TRUE | TRUE | TRUE | TRUE | TRUE | RADIATOR
24M | Coolant Sample | Coolant Sample | RADIATOR | Coolant Sample (Level 1) | CRITICAL | 4 | Check cooling system for any coolant leaks. | Condition Rating with Photo | Engine Coolant Leaks | Engine_Section | 1116832b-11ef-9c06-4aa6-d2255e592505 |  |  | 2000 |  | Condition Rating with Photo | Engine Coolant Leaks | Engine_Section | 1116832b-11ef-9c06-4aa6-d2255e592505 |  |  | TRUE | TRUE | TRUE | TRUE | TRUE | TRUE | RADIATOR
24M | Iron Forms CBMEngine Coolant Leaks | Iron Forms | RADIATOR | Engine Coolant Leaks | CAUTION | 1 | Confirm that the source of the leaks cannot be repaired without significant engine downtime and cost. | Defect Task |  |  |  | Engine Coolant Leaks | 1116832b-11ef-9c06-4aa6-d2255e592505 | #N/A | 2000 | Defect Task |  |  |  | Engine Coolant Leaks | 1116832b-11ef-9c06-4aa6-d2255e592505 | TRUE | TRUE | TRUE | TRUE | TRUE | TRUE | RADIATOR
24M | Iron Forms CBMEngine Coolant Leaks | Iron Forms | RADIATOR | Engine Coolant Leaks | CAUTION | 2 | Check engine for any oil leaks. | Condition Rating with Photo | Engine Oil Leaks | Engine_Section | 537033c8-5b97-2927-42ae-1964e1891c7c | Engine Coolant Leaks | 1116832b-11ef-9c06-4aa6-d2255e592505 | 2000 | 2000 | Condition Rating with Photo | Engine Oil Leaks | Engine_Section | 537033c8-5b97-2927-42ae-1964e1891c7c | Engine Coolant Leaks | 1116832b-11ef-9c06-4aa6-d2255e592505 | TRUE | TRUE | TRUE | TRUE | TRUE | TRUE | RADIATOR
24M | Iron Forms CBMEngine Coolant Leaks | Iron Forms | RADIATOR | Engine Coolant Leaks | CAUTION | 3 | Check engine for any coolant leaks. | Condition Rating with Photo | Engine Coolant Leaks | Engine_Section | 1116832b-11ef-9c06-4aa6-d2255e592505 | Engine Coolant Leaks | 1116832b-11ef-9c06-4aa6-d2255e592505 | 2000 | 2000 | Condition Rating with Photo | Engine Coolant Leaks | Engine_Section | 1116832b-11ef-9c06-4aa6-d2255e592505 | Engine Coolant Leaks | 1116832b-11ef-9c06-4aa6-d2255e592505 | TRUE | TRUE | TRUE | TRUE | TRUE | TRUE | RADIATOR
24M | Iron Forms CBMEngine Coolant Leaks | Iron Forms | RADIATOR | Engine Coolant Leaks | CAUTION | 4 | Check engine oil level. | Service Task with Input Value | Engine Oil Level Check | LUBE_SERVICE_OIL | 6412db19-1cca-4765-82d2-a45addf9e6eb | Engine Coolant Leaks | 1116832b-11ef-9c06-4aa6-d2255e592505 | <<psType>> | 2000 | Service Task with Input Value | Engine Oil Level Check | LUBE_SERVICE_OIL | 6412db19-1cca-4765-82d2-a45addf9e6eb | Engine Coolant Leaks | 1116832b-11ef-9c06-4aa6-d2255e592505 | TRUE | TRUE | TRUE | TRUE | TRUE | TRUE | RADIATOR
24M | Iron Forms CBMEngine Coolant Leaks | Iron Forms | RADIATOR | Engine Coolant Leaks | CAUTION | 5 | Check coolant level and charge. | Service Task with Input Value | Engine Cooling System Coolant Level Check | Oil_Level_Check | 75c4601c-9d79-5330-69e2-e0d7ab150a07 | Engine Coolant Leaks | 1116832b-11ef-9c06-4aa6-d2255e592505 | 2000 | 2000 | Service Task with Input Value | Engine Cooling System Coolant Level Check | Oil_Level_Check | 75c4601c-9d79-5330-69e2-e0d7ab150a07 | Engine Coolant Leaks | 1116832b-11ef-9c06-4aa6-d2255e592505 | TRUE | TRUE | TRUE | TRUE | TRUE | TRUE | RADIATOR
24M | Iron Forms CBMEngine Coolant Leaks | Iron Forms | RADIATOR | Engine Coolant Leaks | CAUTION | 6 | Engage site maintenance supervisor for further assessment. | Defect Task |  |  |  | Engine Coolant Leaks | 1116832b-11ef-9c06-4aa6-d2255e592505 | #N/A | 2000 | Defect Task |  |  |  | Engine Coolant Leaks | 1116832b-11ef-9c06-4aa6-d2255e592505 | TRUE | TRUE | TRUE | TRUE | TRUE | TRUE | RADIATOR
24M | Iron Forms CBMEngine Coolant Leaks | Iron Forms | RADIATOR | Engine Coolant Leaks | CRITICAL | 1 | Confirm that the source of the leaks cannot be repaired without significant engine downtime and cost. | Defect Task |  |  |  | Engine Coolant Leaks | 1116832b-11ef-9c06-4aa6-d2255e592505 | #N/A | 2000 | Defect Task |  |  |  | Engine Coolant Leaks | 1116832b-11ef-9c06-4aa6-d2255e592505 | TRUE | TRUE | TRUE | TRUE | TRUE | TRUE | RADIATOR
24M | Iron Forms CBMEngine Coolant Leaks | Iron Forms | RADIATOR | Engine Coolant Leaks | CRITICAL | 2 | Repair/replace as required. | Defect Task |  |  |  | Engine Coolant Leaks | 1116832b-11ef-9c06-4aa6-d2255e592505 | #N/A | 2000 | Defect Task |  |  |  | Engine Coolant Leaks | 1116832b-11ef-9c06-4aa6-d2255e592505 | TRUE | TRUE | TRUE | TRUE | TRUE | TRUE | RADIATOR
24M | Component Replacement | Component Replacement | ENGINE |  | CAUTION | 1 | Engine Oil Sample at next 50 hours. | Service Task | Engine Oil Sample | Oil_Sample | 69301715-8ebf-a547-71cc-f60fe6009098 |  |  | 2000 |  | Service Task | Engine Oil Sample | Oil_Sample | 69301715-8ebf-a547-71cc-f60fe6009098 |  |  | TRUE | TRUE | TRUE | TRUE | TRUE | TRUE | ENGINE
24M | Component Replacement | Component Replacement | ENGINE |  | CAUTION | 2 | Engine Oil Change. | Service Task with Input Value | Engine Oil Change | Oil_Change | 87f1930f-0ae8-3ec3-9927-eb79ca38401d |  |  | 2000 |  | Service Task with Input Value | Engine Oil Change | Oil_Change | 87f1930f-0ae8-3ec3-9927-eb79ca38401d |  |  | TRUE | TRUE | TRUE | TRUE | TRUE | TRUE | ENGINE
24M | Component Replacement | Component Replacement | ENGINE |  | CAUTION | 3 | Engine Oil Level Check. | Service Task with Input Value | Engine Oil Level Check | LUBE_SERVICE_OIL | 6412db19-1cca-4765-82d2-a45addf9e6eb |  |  | <<psType>> |  | Service Task with Input Value | Engine Oil Level Check | LUBE_SERVICE_OIL | 6412db19-1cca-4765-82d2-a45addf9e6eb |  |  | TRUE | TRUE | TRUE | TRUE | TRUE | TRUE | ENGINE
24M | Component Replacement | Component Replacement | ENGINE |  | CAUTION | 4 | Engine Oil Filter Change (only when available). | Service Task | Change engine oil filters. | Lube_Service | 75cdb600-7bcd-3271-567e-ed0dd08e30df |  |  | 2000 |  | Service Task | Change engine oil filters. | Lube_Service | 75cdb600-7bcd-3271-567e-ed0dd08e30df |  |  | TRUE | TRUE | TRUE | TRUE | TRUE | TRUE | ENGINE
24M | Component Replacement | Component Replacement | ENGINE |  | CAUTION | 5 | Engine Oil Filter Cut and Inspect (only when available). | Condition Rating & Photo with Not Applicable Task | Engine Oil Filter | Lube_Service | 17a4be0e-6567-4891-1e08-d57064fb22be |  |  | 2000 |  | Condition Rating & Photo with Not Applicable Task | Engine Oil Filter | Lube_Service | 17a4be0e-6567-4891-1e08-d57064fb22be |  |  | TRUE | TRUE | TRUE | TRUE | TRUE | TRUE | ENGINE
24M | Component Replacement | Component Replacement | ENGINE |  | CRITICAL | 1 | Engine Oil Sample at next 50 hours. | Service Task | Engine Oil Sample | Oil_Sample | 69301715-8ebf-a547-71cc-f60fe6009098 |  |  | 2000 |  | Service Task | Engine Oil Sample | Oil_Sample | 69301715-8ebf-a547-71cc-f60fe6009098 |  |  | TRUE | TRUE | TRUE | TRUE | TRUE | TRUE | ENGINE
24M | Component Replacement | Component Replacement | ENGINE |  | CRITICAL | 2 | Engine Oil Change. | Service Task with Input Value | Engine Oil Change | Oil_Change | 87f1930f-0ae8-3ec3-9927-eb79ca38401d |  |  | 2000 |  | Service Task with Input Value | Engine Oil Change | Oil_Change | 87f1930f-0ae8-3ec3-9927-eb79ca38401d |  |  | TRUE | TRUE | TRUE | TRUE | TRUE | TRUE | ENGINE
24M | Component Replacement | Component Replacement | ENGINE |  | CRITICAL | 3 | Engine Oil Level Check. | Service Task with Input Value | Engine Oil Level Check | LUBE_SERVICE_OIL | 6412db19-1cca-4765-82d2-a45addf9e6eb |  |  | <<psType>> |  | Service Task with Input Value | Engine Oil Level Check | LUBE_SERVICE_OIL | 6412db19-1cca-4765-82d2-a45addf9e6eb |  |  | TRUE | TRUE | TRUE | TRUE | TRUE | TRUE | ENGINE
24M | Component Replacement | Component Replacement | ENGINE |  | CRITICAL | 4 | Engine Oil Filter Change (only when available). | Service Task | Change engine oil filters. | Lube_Service | 75cdb600-7bcd-3271-567e-ed0dd08e30df |  |  | 2000 |  | Service Task | Change engine oil filters. | Lube_Service | 75cdb600-7bcd-3271-567e-ed0dd08e30df |  |  | TRUE | TRUE | TRUE | TRUE | TRUE | TRUE | ENGINE
24M | Component Replacement | Component Replacement | ENGINE |  | CRITICAL | 5 | Engine Oil Filter Cut and Inspect (only when available). | Condition Rating & Photo with Not Applicable Task | Engine Oil Filter | Lube_Service | 17a4be0e-6567-4891-1e08-d57064fb22be |  |  | 2000 |  | Condition Rating & Photo with Not Applicable Task | Engine Oil Filter | Lube_Service | 17a4be0e-6567-4891-1e08-d57064fb22be |  |  | TRUE | TRUE | TRUE | TRUE | TRUE | TRUE | ENGINE
24M | Filter Cut | Filter Cut | ENGINE | Engine Oil Filter | CAUTION | 1 | Engine Oil Sample. | Service Task | Engine Oil Sample | Oil_Sample | 69301715-8ebf-a547-71cc-f60fe6009098 | Engine Oil Filter | 17a4be0e-6567-4891-1e08-d57064fb22be | 2000 | 2000 | Service Task | Engine Oil Sample | Oil_Sample | 69301715-8ebf-a547-71cc-f60fe6009098 | Engine Oil Filter | 17a4be0e-6567-4891-1e08-d57064fb22be | TRUE | TRUE | TRUE | TRUE | TRUE | TRUE | ENGINE
24M | Filter Cut | Filter Cut | ENGINE | Engine Oil Filter | CAUTION | 2 | Change engine oil filters. | Service Task | Change engine oil filters. | Lube_Service | 75cdb600-7bcd-3271-567e-ed0dd08e30df | Engine Oil Filter | 17a4be0e-6567-4891-1e08-d57064fb22be | 2000 | 2000 | Service Task | Change engine oil filters. | Lube_Service | 75cdb600-7bcd-3271-567e-ed0dd08e30df | Engine Oil Filter | 17a4be0e-6567-4891-1e08-d57064fb22be | TRUE | TRUE | TRUE | TRUE | TRUE | TRUE | ENGINE
24M | Filter Cut | Filter Cut | ENGINE | Engine Oil Filter | CAUTION | 3 | Cut and inspect one engine oil filter. | Condition Rating & Photo with Not Applicable Task | Engine Oil Filter | Lube_Service | 17a4be0e-6567-4891-1e08-d57064fb22be | Engine Oil Filter | 17a4be0e-6567-4891-1e08-d57064fb22be | 2000 | 2000 | Condition Rating & Photo with Not Applicable Task | Engine Oil Filter | Lube_Service | 17a4be0e-6567-4891-1e08-d57064fb22be | Engine Oil Filter | 17a4be0e-6567-4891-1e08-d57064fb22be | TRUE | TRUE | TRUE | TRUE | TRUE | TRUE | ENGINE
24M | Filter Cut | Filter Cut | ENGINE | Engine Oil Filter | CAUTION | 4 | Re-inspect engine and rate the leaks. Report condition (A,B,C,X) - take photo. | Condition Rating with Photo | Engine Oil Leaks | Engine_Section | 537033c8-5b97-2927-42ae-1964e1891c7c | Engine Oil Filter | 17a4be0e-6567-4891-1e08-d57064fb22be | 2000 | 2000 | Condition Rating with Photo | Engine Oil Leaks | Engine_Section | 537033c8-5b97-2927-42ae-1964e1891c7c | Engine Oil Filter | 17a4be0e-6567-4891-1e08-d57064fb22be | TRUE | TRUE | TRUE | TRUE | TRUE | TRUE | ENGINE
24M | Filter Cut | Filter Cut | ENGINE | Engine Oil Filter | CAUTION | 5 | Check induction system for leaks and clamps for tightness. | Defect Task | Check induction system for leaks and clamps for tightness. | Air_Inlet_and_Exhaust_System | 0b46d2f9-219c-4b11-33ac-b5e7649fa16b | Engine Oil Filter | 17a4be0e-6567-4891-1e08-d57064fb22be | 2000 | 2000 | Defect Task | Check induction system for leaks and clamps for tightness. | Air_Inlet_and_Exhaust_System | 0b46d2f9-219c-4b11-33ac-b5e7649fa16b | Engine Oil Filter | 17a4be0e-6567-4891-1e08-d57064fb22be | TRUE | TRUE | TRUE | TRUE | TRUE | TRUE | ENGINE
24M | Filter Cut | Filter Cut | ENGINE | Engine Oil Filter | CAUTION | 6 | Check turbos for indication of damage or loose or missing fasteners. | Defect Task | Check turbos for indication of damage or loose or missing fasteners. | Engine_Section | c2d9980c-37c0-4cfa-168c-2805e08b8545 | Engine Oil Filter | 17a4be0e-6567-4891-1e08-d57064fb22be | 2000 | 2000 | Defect Task | Check turbos for indication of damage or loose or missing fasteners. | Engine_Section | c2d9980c-37c0-4cfa-168c-2805e08b8545 | Engine Oil Filter | 17a4be0e-6567-4891-1e08-d57064fb22be | TRUE | TRUE | TRUE | TRUE | TRUE | TRUE | ENGINE
24M | Filter Cut | Filter Cut | ENGINE | Engine Oil Filter | CAUTION | 7 | Confirm engine oil is safe to operate. | Defect Task |  |  |  | Engine Oil Filter | 17a4be0e-6567-4891-1e08-d57064fb22be | #N/A | 2000 | Defect Task |  |  |  | Engine Oil Filter | 17a4be0e-6567-4891-1e08-d57064fb22be | TRUE | TRUE | TRUE | TRUE | TRUE | TRUE | ENGINE
24M | Filter Cut | Filter Cut | ENGINE | Engine Oil Filter | CRITICAL | 1 | Stop the machine immediately. | Defect Task |  |  |  | Engine Oil Filter | 17a4be0e-6567-4891-1e08-d57064fb22be | #N/A | 2000 | Defect Task |  |  |  | Engine Oil Filter | 17a4be0e-6567-4891-1e08-d57064fb22be | TRUE | TRUE | TRUE | TRUE | TRUE | TRUE | ENGINE
24M | Filter Cut | Filter Cut | ENGINE | Engine Oil Filter | CRITICAL | 2 | Change engine oil filters. | Service Task | Change engine oil filters. | Lube_Service | 75cdb600-7bcd-3271-567e-ed0dd08e30df | Engine Oil Filter | 17a4be0e-6567-4891-1e08-d57064fb22be | 2000 | 2000 | Service Task | Change engine oil filters. | Lube_Service | 75cdb600-7bcd-3271-567e-ed0dd08e30df | Engine Oil Filter | 17a4be0e-6567-4891-1e08-d57064fb22be | TRUE | TRUE | TRUE | TRUE | TRUE | TRUE | ENGINE
24M | Filter Cut | Filter Cut | ENGINE | Engine Oil Filter | CRITICAL | 3 | Cut and inspect one engine oil filter. | Condition Rating & Photo with Not Applicable Task | Engine Oil Filter | Lube_Service | 17a4be0e-6567-4891-1e08-d57064fb22be | Engine Oil Filter | 17a4be0e-6567-4891-1e08-d57064fb22be | 2000 | 2000 | Condition Rating & Photo with Not Applicable Task | Engine Oil Filter | Lube_Service | 17a4be0e-6567-4891-1e08-d57064fb22be | Engine Oil Filter | 17a4be0e-6567-4891-1e08-d57064fb22be | TRUE | TRUE | TRUE | TRUE | TRUE | TRUE | ENGINE
24M | Filter Cut | Filter Cut | ENGINE | Engine Oil Filter | CRITICAL | 4 | Engine Oil Sample. | Service Task | Engine Oil Sample | Oil_Sample | 69301715-8ebf-a547-71cc-f60fe6009098 | Engine Oil Filter | 17a4be0e-6567-4891-1e08-d57064fb22be | 2000 | 2000 | Service Task | Engine Oil Sample | Oil_Sample | 69301715-8ebf-a547-71cc-f60fe6009098 | Engine Oil Filter | 17a4be0e-6567-4891-1e08-d57064fb22be | TRUE | TRUE | TRUE | TRUE | TRUE | TRUE | ENGINE
24M | Filter Cut | Filter Cut | ENGINE | Engine Oil Filter | CRITICAL | 5 | Engine Oil Change. | Service Task with Input Value | Engine Oil Change | Oil_Change | 87f1930f-0ae8-3ec3-9927-eb79ca38401d | Engine Oil Filter | 17a4be0e-6567-4891-1e08-d57064fb22be | 2000 | 2000 | Service Task with Input Value | Engine Oil Change | Oil_Change | 87f1930f-0ae8-3ec3-9927-eb79ca38401d | Engine Oil Filter | 17a4be0e-6567-4891-1e08-d57064fb22be | TRUE | TRUE | TRUE | TRUE | TRUE | TRUE | ENGINE
24M | Filter Cut | Filter Cut | ENGINE | Engine Oil Filter | CRITICAL | 6 | Re-inspect engine and rate the leaks. Report condition (A,B,C,X) - take photo. | Condition Rating with Photo | Engine Oil Leaks | Engine_Section | 537033c8-5b97-2927-42ae-1964e1891c7c | Engine Oil Filter | 17a4be0e-6567-4891-1e08-d57064fb22be | 2000 | 2000 | Condition Rating with Photo | Engine Oil Leaks | Engine_Section | 537033c8-5b97-2927-42ae-1964e1891c7c | Engine Oil Filter | 17a4be0e-6567-4891-1e08-d57064fb22be | TRUE | TRUE | TRUE | TRUE | TRUE | TRUE | ENGINE
24M | Filter Cut | Filter Cut | ENGINE | Engine Oil Filter | CRITICAL | 7 | Check induction system for leaks and clamps for tightness. | Defect Task | Check induction system for leaks and clamps for tightness. | Air_Inlet_and_Exhaust_System | 0b46d2f9-219c-4b11-33ac-b5e7649fa16b | Engine Oil Filter | 17a4be0e-6567-4891-1e08-d57064fb22be | 2000 | 2000 | Defect Task | Check induction system for leaks and clamps for tightness. | Air_Inlet_and_Exhaust_System | 0b46d2f9-219c-4b11-33ac-b5e7649fa16b | Engine Oil Filter | 17a4be0e-6567-4891-1e08-d57064fb22be | TRUE | TRUE | TRUE | TRUE | TRUE | TRUE | ENGINE
24M | Filter Cut | Filter Cut | ENGINE | Engine Oil Filter | CRITICAL | 8 | Check turbos for indication of damage or loose or missing fasteners. | Defect Task | Check turbos for indication of damage or loose or missing fasteners. | Engine_Section | c2d9980c-37c0-4cfa-168c-2805e08b8545 | Engine Oil Filter | 17a4be0e-6567-4891-1e08-d57064fb22be | 2000 | 2000 | Defect Task | Check turbos for indication of damage or loose or missing fasteners. | Engine_Section | c2d9980c-37c0-4cfa-168c-2805e08b8545 | Engine Oil Filter | 17a4be0e-6567-4891-1e08-d57064fb22be | TRUE | TRUE | TRUE | TRUE | TRUE | TRUE | ENGINE
24M | Filter Cut | Filter Cut | ENGINE | Engine Oil Filter | CRITICAL | 9 | Confirm engine oil is safe to operate. | Defect Task |  |  |  | Engine Oil Filter | 17a4be0e-6567-4891-1e08-d57064fb22be | #N/A | 2000 | Defect Task |  |  |  | Engine Oil Filter | 17a4be0e-6567-4891-1e08-d57064fb22be | TRUE | TRUE | TRUE | TRUE | TRUE | TRUE | ENGINE
24M | Iron Forms CBMEngine Coolant Leaks | Iron Forms | ENGINE | Engine Coolant Leaks | CAUTION | 1 | Confirm that the source of the leaks cannot be repaired without significant engine downtime and cost. | Defect Task |  |  |  | Engine Coolant Leaks | 1116832b-11ef-9c06-4aa6-d2255e592505 | #N/A | 2000 | Defect Task |  |  |  | Engine Coolant Leaks | 1116832b-11ef-9c06-4aa6-d2255e592505 | TRUE | TRUE | TRUE | TRUE | TRUE | TRUE | ENGINE
24M | Iron Forms CBMEngine Coolant Leaks | Iron Forms | ENGINE | Engine Coolant Leaks | CAUTION | 2 | Check engine for any oil leaks. | Condition Rating with Photo | Engine Oil Leaks | Engine_Section | 537033c8-5b97-2927-42ae-1964e1891c7c | Engine Coolant Leaks | 1116832b-11ef-9c06-4aa6-d2255e592505 | 2000 | 2000 | Condition Rating with Photo | Engine Oil Leaks | Engine_Section | 537033c8-5b97-2927-42ae-1964e1891c7c | Engine Coolant Leaks | 1116832b-11ef-9c06-4aa6-d2255e592505 | TRUE | TRUE | TRUE | TRUE | TRUE | TRUE | ENGINE
24M | Iron Forms CBMEngine Coolant Leaks | Iron Forms | ENGINE | Engine Coolant Leaks | CAUTION | 3 | Check engine for any coolant leaks. | Condition Rating with Photo | Engine Coolant Leaks | Engine_Section | 1116832b-11ef-9c06-4aa6-d2255e592505 | Engine Coolant Leaks | 1116832b-11ef-9c06-4aa6-d2255e592505 | 2000 | 2000 | Condition Rating with Photo | Engine Coolant Leaks | Engine_Section | 1116832b-11ef-9c06-4aa6-d2255e592505 | Engine Coolant Leaks | 1116832b-11ef-9c06-4aa6-d2255e592505 | TRUE | TRUE | TRUE | TRUE | TRUE | TRUE | ENGINE
24M | Iron Forms CBMEngine Coolant Leaks | Iron Forms | ENGINE | Engine Coolant Leaks | CAUTION | 4 | Check engine oil level. | Service Task with Input Value | Engine Oil Level Check | LUBE_SERVICE_OIL | 6412db19-1cca-4765-82d2-a45addf9e6eb | Engine Coolant Leaks | 1116832b-11ef-9c06-4aa6-d2255e592505 | <<psType>> | 2000 | Service Task with Input Value | Engine Oil Level Check | LUBE_SERVICE_OIL | 6412db19-1cca-4765-82d2-a45addf9e6eb | Engine Coolant Leaks | 1116832b-11ef-9c06-4aa6-d2255e592505 | TRUE | TRUE | TRUE | TRUE | TRUE | TRUE | ENGINE
24M | Iron Forms CBMEngine Coolant Leaks | Iron Forms | ENGINE | Engine Coolant Leaks | CAUTION | 5 | Check coolant level and charge. | Service Task with Input Value | Engine Cooling System Coolant Level Check | Oil_Level_Check | 75c4601c-9d79-5330-69e2-e0d7ab150a07 | Engine Coolant Leaks | 1116832b-11ef-9c06-4aa6-d2255e592505 | 2000 | 2000 | Service Task with Input Value | Engine Cooling System Coolant Level Check | Oil_Level_Check | 75c4601c-9d79-5330-69e2-e0d7ab150a07 | Engine Coolant Leaks | 1116832b-11ef-9c06-4aa6-d2255e592505 | TRUE | TRUE | TRUE | TRUE | TRUE | TRUE | ENGINE
24M | Iron Forms CBMEngine Coolant Leaks | Iron Forms | ENGINE | Engine Coolant Leaks | CAUTION | 6 | Engage site maintenance supervisor for further assessment. | Defect Task |  |  |  | Engine Coolant Leaks | 1116832b-11ef-9c06-4aa6-d2255e592505 | #N/A | 2000 | Defect Task |  |  |  | Engine Coolant Leaks | 1116832b-11ef-9c06-4aa6-d2255e592505 | TRUE | TRUE | TRUE | TRUE | TRUE | TRUE | ENGINE
24M | Iron Forms CBMEngine Coolant Leaks | Iron Forms | ENGINE | Engine Coolant Leaks | CRITICAL | 1 | Confirm that the source of the leaks cannot be repaired without significant engine downtime and cost. | Defect Task |  |  |  | Engine Coolant Leaks | 1116832b-11ef-9c06-4aa6-d2255e592505 | #N/A | 2000 | Defect Task |  |  |  | Engine Coolant Leaks | 1116832b-11ef-9c06-4aa6-d2255e592505 | TRUE | TRUE | TRUE | TRUE | TRUE | TRUE | ENGINE
24M | Iron Forms CBMEngine Coolant Leaks | Iron Forms | ENGINE | Engine Coolant Leaks | CRITICAL | 2 | Repair/replace as required. | Defect Task |  |  |  | Engine Coolant Leaks | 1116832b-11ef-9c06-4aa6-d2255e592505 | #N/A | 2000 | Defect Task |  |  |  | Engine Coolant Leaks | 1116832b-11ef-9c06-4aa6-d2255e592505 | TRUE | TRUE | TRUE | TRUE | TRUE | TRUE | ENGINE
24M | Iron Forms CBMEngine Oil Leaks | Iron Forms | ENGINE | Engine Oil Leaks | CAUTION | 1 | Confirm that the source of the leaks cannot be repaired without significant engine downtime and cost. | Defect Task |  |  |  | Engine Oil Leaks | 537033c8-5b97-2927-42ae-1964e1891c7c | #N/A | 2000 | Defect Task |  |  |  | Engine Oil Leaks | 537033c8-5b97-2927-42ae-1964e1891c7c | TRUE | TRUE | TRUE | TRUE | TRUE | TRUE | ENGINE
24M | Iron Forms CBMEngine Oil Leaks | Iron Forms | ENGINE | Engine Oil Leaks | CAUTION | 2 | Re-inspect engine and rate the leaks. Report condition (A,B,C,X) - take photo. | Condition Rating with Photo | Engine Oil Leaks | Engine_Section | 537033c8-5b97-2927-42ae-1964e1891c7c | Engine Oil Leaks | 537033c8-5b97-2927-42ae-1964e1891c7c | 2000 | 2000 | Condition Rating with Photo | Engine Oil Leaks | Engine_Section | 537033c8-5b97-2927-42ae-1964e1891c7c | Engine Oil Leaks | 537033c8-5b97-2927-42ae-1964e1891c7c | TRUE | TRUE | TRUE | TRUE | TRUE | TRUE | ENGINE
24M | Iron Forms CBMEngine Oil Leaks | Iron Forms | ENGINE | Engine Oil Leaks | CAUTION | 3 | Check engine oil level. | Service Task with Input Value | Engine Oil Level Check | LUBE_SERVICE_OIL | 6412db19-1cca-4765-82d2-a45addf9e6eb | Engine Oil Leaks | 537033c8-5b97-2927-42ae-1964e1891c7c | <<psType>> | 2000 | Service Task with Input Value | Engine Oil Level Check | LUBE_SERVICE_OIL | 6412db19-1cca-4765-82d2-a45addf9e6eb | Engine Oil Leaks | 537033c8-5b97-2927-42ae-1964e1891c7c | TRUE | TRUE | TRUE | TRUE | TRUE | TRUE | ENGINE
24M | Iron Forms CBMEngine Oil Leaks | Iron Forms | ENGINE | Engine Oil Leaks | CAUTION | 4 | Cooling System Coolant Level Check. | Service Task with Input Value | Engine Cooling System Coolant Level Check | Oil_Level_Check | 75c4601c-9d79-5330-69e2-e0d7ab150a07 | Engine Oil Leaks | 537033c8-5b97-2927-42ae-1964e1891c7c | 2000 | 2000 | Service Task with Input Value | Engine Cooling System Coolant Level Check | Oil_Level_Check | 75c4601c-9d79-5330-69e2-e0d7ab150a07 | Engine Oil Leaks | 537033c8-5b97-2927-42ae-1964e1891c7c | TRUE | TRUE | TRUE | TRUE | TRUE | TRUE | ENGINE
24M | Iron Forms CBMEngine Oil Leaks | Iron Forms | ENGINE | Engine Oil Leaks | CAUTION | 5 | Engage site maintenance supervisor for further assessment. | Defect Task |  |  |  | Engine Oil Leaks | 537033c8-5b97-2927-42ae-1964e1891c7c | #N/A | 2000 | Defect Task |  |  |  | Engine Oil Leaks | 537033c8-5b97-2927-42ae-1964e1891c7c | TRUE | TRUE | TRUE | TRUE | TRUE | TRUE | ENGINE
24M | Iron Forms CBMEngine Oil Leaks | Iron Forms | ENGINE | Engine Oil Leaks | CRITICAL | 1 | Confirm that the source of the leaks cannot be repaired without significant engine downtime and cost. | Defect Task |  |  |  | Engine Oil Leaks | 537033c8-5b97-2927-42ae-1964e1891c7c | #N/A | 2000 | Defect Task |  |  |  | Engine Oil Leaks | 537033c8-5b97-2927-42ae-1964e1891c7c | TRUE | TRUE | TRUE | TRUE | TRUE | TRUE | ENGINE
24M | Iron Forms CBMEngine Oil Leaks | Iron Forms | ENGINE | Engine Oil Leaks | CRITICAL | 2 | Repair/replace as required. | Defect Task |  |  |  | Engine Oil Leaks | 537033c8-5b97-2927-42ae-1964e1891c7c | #N/A | 2000 | Defect Task |  |  |  | Engine Oil Leaks | 537033c8-5b97-2927-42ae-1964e1891c7c | TRUE | TRUE | TRUE | TRUE | TRUE | TRUE | ENGINE
24M | Na > 15 | ODES001 | ENGINE | Na > 15 | CAUTION | 1 | Re-inspect engine and rate the leaks. Report condition (A,B,C,X) - take photo. | Condition Rating with Photo | Engine Oil Leaks | Engine_Section | 537033c8-5b97-2927-42ae-1964e1891c7c |  |  | 2000 |  | Condition Rating with Photo | Engine Oil Leaks | Engine_Section | 537033c8-5b97-2927-42ae-1964e1891c7c |  |  | TRUE | TRUE | TRUE | TRUE | TRUE | TRUE | ENGINE
24M | Na > 15 | ODES001 | ENGINE | Na > 15 | CAUTION | 2 | Check cylinder head gasket for leaks and general condition. | Defect Task | [5 empty] | #N/A |  | Defect Task | [5 empty] | TRUE | TRUE | TRUE | TRUE | TRUE | TRUE | ENGINE
24M | Na > 15 | ODES001 | ENGINE | Na > 15 | CAUTION | 3 | Carryout Cooling System Pressure Test. Visually inspect entire cooling system for any leaks & clamps for tightness. | Defect Task | [5 empty] | #N/A |  | Defect Task | [5 empty] | TRUE | TRUE | TRUE | TRUE | TRUE | TRUE | ENGINE
24M | Na > 15 | ODES001 | ENGINE | Na > 15 | CAUTION | 4 | Check water pump tell tale (external leaks). | Defect Task | [5 empty] | #N/A |  | Defect Task | [5 empty] | TRUE | TRUE | TRUE | TRUE | TRUE | TRUE | ENGINE
24M | Na > 15 | ODES001 | ENGINE | Na > 15 | CAUTION | 5 | Engine Oil Sample. | Service Task | Engine Oil Sample | Oil_Sample | 69301715-8ebf-a547-71cc-f60fe6009098 |  |  | 2000 |  | Service Task | Engine Oil Sample | Oil_Sample | 69301715-8ebf-a547-71cc-f60fe6009098 |  |  | TRUE | TRUE | TRUE | TRUE | TRUE | TRUE | ENGINE
24M | Na > 15 | ODES001 | ENGINE | Na > 15 | CRITICAL | 1 | Engine Cooling System Coolant Level Check. | Service Task with Input Value | Engine Cooling System Coolant Level Check | Oil_Level_Check | 75c4601c-9d79-5330-69e2-e0d7ab150a07 |  |  | 2000 |  | Service Task with Input Value | Engine Cooling System Coolant Level Check | Oil_Level_Check | 75c4601c-9d79-5330-69e2-e0d7ab150a07 |  |  | TRUE | TRUE | TRUE | TRUE | TRUE | TRUE | ENGINE
24M | Na > 15 | ODES001 | ENGINE | Na > 15 | CRITICAL | 2 | Re-inspect engine and rate the leaks. Report condition (A,B,C,X) - take photo. | Condition Rating with Photo | Engine Oil Leaks | Engine_Section | 537033c8-5b97-2927-42ae-1964e1891c7c |  |  | 2000 |  | Condition Rating with Photo | Engine Oil Leaks | Engine_Section | 537033c8-5b97-2927-42ae-1964e1891c7c |  |  | TRUE | TRUE | TRUE | TRUE | TRUE | TRUE | ENGINE
24M | Na > 15 | ODES001 | ENGINE | Na > 15 | CRITICAL | 3 | Check cylinder head gasket for leaks and general condition. | Defect Task | [5 empty] | #N/A |  | Defect Task | [5 empty] | TRUE | TRUE | TRUE | TRUE | TRUE | TRUE | ENGINE
24M | Na > 15 | ODES001 | ENGINE | Na > 15 | CRITICAL | 4 | Carryout Cooling System Pressure Test. Visually inspect entire cooling system for any leaks & clamps for tightness. | Defect Task | [5 empty] | #N/A |  | Defect Task | [5 empty] | TRUE | TRUE | TRUE | TRUE | TRUE | TRUE | ENGINE
24M | Na > 15 | ODES001 | ENGINE | Na > 15 | CRITICAL | 5 | Check water pump tell tale (external leaks). | Defect Task | [5 empty] | #N/A |  | Defect Task | [5 empty] | TRUE | TRUE | TRUE | TRUE | TRUE | TRUE | ENGINE
24M | Na > 15 | ODES001 | ENGINE | Na > 15 | CRITICAL | 6 | Engine Oil Sample. | Service Task | Engine Oil Sample | Oil_Sample | 69301715-8ebf-a547-71cc-f60fe6009098 |  |  | 2000 |  | Service Task | Engine Oil Sample | Oil_Sample | 69301715-8ebf-a547-71cc-f60fe6009098 |  |  | TRUE | TRUE | TRUE | TRUE | TRUE | TRUE | ENGINE
24M | K > 15 | ODES002 | ENGINE | K > 15 | CAUTION | 1 | Engine Cooling System Coolant Level Check. | Service Task with Input Value | Engine Cooling System Coolant Level Check | Oil_Level_Check | 75c4601c-9d79-5330-69e2-e0d7ab150a07 |  |  | 2000 |  | Service Task with Input Value | Engine Cooling System Coolant Level Check | Oil_Level_Check | 75c4601c-9d79-5330-69e2-e0d7ab150a07 |  |  | TRUE | TRUE | TRUE | TRUE | TRUE | TRUE | ENGINE
24M | K > 15 | ODES002 | ENGINE | K > 15 | CAUTION | 2 | Re-inspect engine and rate the leaks. Report condition (A,B,C,X) - take photo. | Condition Rating with Photo | Engine Oil Leaks | Engine_Section | 537033c8-5b97-2927-42ae-1964e1891c7c |  |  | 2000 |  | Condition Rating with Photo | Engine Oil Leaks | Engine_Section | 537033c8-5b97-2927-42ae-1964e1891c7c |  |  | TRUE | TRUE | TRUE | TRUE | TRUE | TRUE | ENGINE
24M | K > 15 | ODES002 | ENGINE | K > 15 | CAUTION | 3 | Check cylinder head gasket for leaks and general condition. | Defect Task | [5 empty] | #N/A |  | Defect Task | [5 empty] | TRUE | TRUE | TRUE | TRUE | TRUE | TRUE | ENGINE
24M | K > 15 | ODES002 | ENGINE | K > 15 | CAUTION | 4 | Carryout Cooling System Pressure Test. Visually inspect entire cooling system for any leaks & clamps for tightness. | Defect Task | [5 empty] | #N/A |  | Defect Task | [5 empty] | TRUE | TRUE | TRUE | TRUE | TRUE | TRUE | ENGINE
24M | K > 15 | ODES002 | ENGINE | K > 15 | CAUTION | 5 | Check water pump tell tale (external leaks). | Defect Task | [5 empty] | #N/A |  | Defect Task | [5 empty] | TRUE | TRUE | TRUE | TRUE | TRUE | TRUE | ENGINE
24M | K > 15 | ODES002 | ENGINE | K > 15 | CAUTION | 6 | Engine Oil Sample. | Service Task | Engine Oil Sample | Oil_Sample | 69301715-8ebf-a547-71cc-f60fe6009098 |  |  | 2000 |  | Service Task | Engine Oil Sample | Oil_Sample | 69301715-8ebf-a547-71cc-f60fe6009098 |  |  | TRUE | TRUE | TRUE | TRUE | TRUE | TRUE | ENGINE
24M | K > 15 | ODES002 | ENGINE | K > 15 | CRITICAL | 1 | Engine Cooling System Coolant Level Check. | Service Task with Input Value | Engine Cooling System Coolant Level Check | Oil_Level_Check | 75c4601c-9d79-5330-69e2-e0d7ab150a07 |  |  | 2000 |  | Service Task with Input Value | Engine Cooling System Coolant Level Check | Oil_Level_Check | 75c4601c-9d79-5330-69e2-e0d7ab150a07 |  |  | TRUE | TRUE | TRUE | TRUE | TRUE | TRUE | ENGINE
24M | K > 15 | ODES002 | ENGINE | K > 15 | CRITICAL | 2 | Re-inspect engine and rate the leaks. Report condition (A,B,C,X) - take photo. | Condition Rating with Photo | Engine Oil Leaks | Engine_Section | 537033c8-5b97-2927-42ae-1964e1891c7c |  |  | 2000 |  | Condition Rating with Photo | Engine Oil Leaks | Engine_Section | 537033c8-5b97-2927-42ae-1964e1891c7c |  |  | TRUE | TRUE | TRUE | TRUE | TRUE | TRUE | ENGINE
24M | K > 15 | ODES002 | ENGINE | K > 15 | CRITICAL | 3 | Check cylinder head gasket for leaks and general condition. | Defect Task | [5 empty] | #N/A |  | Defect Task | [5 empty] | TRUE | TRUE | TRUE | TRUE | TRUE | TRUE | ENGINE
24M | K > 15 | ODES002 | ENGINE | K > 15 | CRITICAL | 4 | Carryout Cooling System Pressure Test. Visually inspect entire cooling system for any leaks & clamps for tightness. | Defect Task | [5 empty] | #N/A |  | Defect Task | [5 empty] | TRUE | TRUE | TRUE | TRUE | TRUE | TRUE | ENGINE
24M | K > 15 | ODES002 | ENGINE | K > 15 | CRITICAL | 5 | Check water pump tell tale (external leaks). | Defect Task | [5 empty] | #N/A |  | Defect Task | [5 empty] | TRUE | TRUE | TRUE | TRUE | TRUE | TRUE | ENGINE
24M | K > 15 | ODES002 | ENGINE | K > 15 | CRITICAL | 6 | Engine Oil Sample. | Service Task | Engine Oil Sample | Oil_Sample | 69301715-8ebf-a547-71cc-f60fe6009098 |  |  | 2000 |  | Service Task | Engine Oil Sample | Oil_Sample | 69301715-8ebf-a547-71cc-f60fe6009098 |  |  | TRUE | TRUE | TRUE | TRUE | TRUE | TRUE | ENGINE
24M | Si > 8 | ODES003 | ENGINE | Si > 8 | CAUTION | 1 | Clean and refit engine crankcase breather, replace if necessary. | Service Task | Clean engine crankcase breather. | Lube_Service | 084a9643-9cf7-311b-3ec6-99ef5431606f |  |  | 2000 |  | Service Task | Clean engine crankcase breather. | Lube_Service | 084a9643-9cf7-311b-3ec6-99ef5431606f |  |  | TRUE | TRUE | TRUE | TRUE | TRUE | TRUE | ENGINE
24M | Si > 8 | ODES003 | ENGINE | Si > 8 | CAUTION | 2 | Clean pre-cleaner assembly. | Service Task | Clean pre-cleaner assembly. | Lube_Service | 4d81d92c-1c38-a0c3-8b60-6280f6be0b11 |  |  | 2000 |  | Service Task | Clean pre-cleaner assembly. | Lube_Service | 4d81d92c-1c38-a0c3-8b60-6280f6be0b11 |  |  | TRUE | TRUE | TRUE | TRUE | TRUE | TRUE | ENGINE
24M | Si > 8 | ODES003 | ENGINE | Si > 8 | CAUTION | 3 | Replace primary element. | Service Task | Replace primary element. | Lube_Service | 003f8e14-470e-8ec5-82fe-6c9436e75163 |  |  | 2000 |  | Service Task | Replace primary element. | Lube_Service | 003f8e14-470e-8ec5-82fe-6c9436e75163 |  |  | TRUE | TRUE | TRUE | TRUE | TRUE | TRUE | ENGINE
24M | Si > 8 | ODES003 | ENGINE | Si > 8 | CAUTION | 4 | Check turbos for indication of damage or loose or missing fasteners. | Defect Task | Check turbos for indication of damage or loose or missing fasteners. | Engine_Section | c2d9980c-37c0-4cfa-168c-2805e08b8545 |  |  | 2000 |  | Defect Task | Check turbos for indication of damage or loose or missing fasteners. | Engine_Section | c2d9980c-37c0-4cfa-168c-2805e08b8545 |  |  | TRUE | TRUE | TRUE | TRUE | TRUE | TRUE | ENGINE
24M | Si > 8 | ODES003 | ENGINE | Si > 8 | CAUTION | 5 | Inspect air intake and exhaust systems. | Defect Task | Inspect air intake and exhaust systems. | Air_Inlet_and_Exhaust_System | ebcf0be1-30a3-a13a-56fd-f705ea2e335c |  |  | 2000 |  | Defect Task | Inspect air intake and exhaust systems. | Air_Inlet_and_Exhaust_System | ebcf0be1-30a3-a13a-56fd-f705ea2e335c |  |  | TRUE | TRUE | TRUE | TRUE | TRUE | TRUE | ENGINE
24M | Si > 8 | ODES003 | ENGINE | Si > 8 | CAUTION | 6 | Check induction system for leaks and clamps for tightness. | Defect Task | Check induction system for leaks and clamps for tightness. | Air_Inlet_and_Exhaust_System | 0b46d2f9-219c-4b11-33ac-b5e7649fa16b |  |  | 2000 |  | Defect Task | Check induction system for leaks and clamps for tightness. | Air_Inlet_and_Exhaust_System | 0b46d2f9-219c-4b11-33ac-b5e7649fa16b |  |  | TRUE | TRUE | TRUE | TRUE | TRUE | TRUE | ENGINE
24M | Si > 8 | ODES003 | ENGINE | Si > 8 | CAUTION | 7 | Perform induction system pressure test. | Service Task with Input Value | [5 empty] | #N/A |  | Service Task with Input Value | [5 empty] | TRUE | TRUE | TRUE | TRUE | TRUE | TRUE | ENGINE
24M | Si > 8 | ODES003 | ENGINE | Si > 8 | CAUTION | 8 | Engine Oil Sample. | Service Task | Engine Oil Sample | Oil_Sample | 69301715-8ebf-a547-71cc-f60fe6009098 |  |  | 2000 |  | Service Task | Engine Oil Sample | Oil_Sample | 69301715-8ebf-a547-71cc-f60fe6009098 |  |  | TRUE | TRUE | TRUE | TRUE | TRUE | TRUE | ENGINE
24M | Si > 8 | ODES003 | ENGINE | Si > 8 | CRITICAL | 1 | Clean and refit engine crankcase breather, replace if necessary. | Service Task | Clean engine crankcase breather. | Lube_Service | 084a9643-9cf7-311b-3ec6-99ef5431606f |  |  | 2000 |  | Service Task | Clean engine crankcase breather. | Lube_Service | 084a9643-9cf7-311b-3ec6-99ef5431606f |  |  | TRUE | TRUE | TRUE | TRUE | TRUE | TRUE | ENGINE
24M | Si > 8 | ODES003 | ENGINE | Si > 8 | CRITICAL | 2 | Clean pre-cleaner assembly. | Service Task | Clean pre-cleaner assembly. | Lube_Service | 4d81d92c-1c38-a0c3-8b60-6280f6be0b11 |  |  | 2000 |  | Service Task | Clean pre-cleaner assembly. | Lube_Service | 4d81d92c-1c38-a0c3-8b60-6280f6be0b11 |  |  | TRUE | TRUE | TRUE | TRUE | TRUE | TRUE | ENGINE
24M | Si > 8 | ODES003 | ENGINE | Si > 8 | CRITICAL | 3 | Replace primary element. | Service Task | Replace primary element. | Lube_Service | 003f8e14-470e-8ec5-82fe-6c9436e75163 |  |  | 2000 |  | Service Task | Replace primary element. | Lube_Service | 003f8e14-470e-8ec5-82fe-6c9436e75163 |  |  | TRUE | TRUE | TRUE | TRUE | TRUE | TRUE | ENGINE
24M | Si > 8 | ODES003 | ENGINE | Si > 8 | CRITICAL | 4 | Check turbos for indication of damage or loose or missing fasteners. | Defect Task | Check turbos for indication of damage or loose or missing fasteners. | Engine_Section | c2d9980c-37c0-4cfa-168c-2805e08b8545 |  |  | 2000 |  | Defect Task | Check turbos for indication of damage or loose or missing fasteners. | Engine_Section | c2d9980c-37c0-4cfa-168c-2805e08b8545 |  |  | TRUE | TRUE | TRUE | TRUE | TRUE | TRUE | ENGINE
24M | Si > 8 | ODES003 | ENGINE | Si > 8 | CRITICAL | 5 | Inspect air intake and exhaust systems. | Defect Task | Inspect air intake and exhaust systems. | Air_Inlet_and_Exhaust_System | ebcf0be1-30a3-a13a-56fd-f705ea2e335c |  |  | 2000 |  | Defect Task | Inspect air intake and exhaust systems. | Air_Inlet_and_Exhaust_System | ebcf0be1-30a3-a13a-56fd-f705ea2e335c |  |  | TRUE | TRUE | TRUE | TRUE | TRUE | TRUE | ENGINE
24M | Si > 8 | ODES003 | ENGINE | Si > 8 | CRITICAL | 6 | Check induction system for leaks and clamps for tightness. | Defect Task | Check induction system for leaks and clamps for tightness. | Air_Inlet_and_Exhaust_System | 0b46d2f9-219c-4b11-33ac-b5e7649fa16b |  |  | 2000 |  | Defect Task | Check induction system for leaks and clamps for tightness. | Air_Inlet_and_Exhaust_System | 0b46d2f9-219c-4b11-33ac-b5e7649fa16b |  |  | TRUE | TRUE | TRUE | TRUE | TRUE | TRUE | ENGINE
24M | Si > 8 | ODES003 | ENGINE | Si > 8 | CRITICAL | 7 | Perform induction system pressure test. | Service Task with Input Value | [5 empty] | #N/A |  | Service Task with Input Value | [5 empty] | TRUE | TRUE | TRUE | TRUE | TRUE | TRUE | ENGINE
24M | Si > 8 | ODES003 | ENGINE | Si > 8 | CRITICAL | 8 | Engine Oil Sample. | Service Task | Engine Oil Sample | Oil_Sample | 69301715-8ebf-a547-71cc-f60fe6009098 |  |  | 2000 |  | Service Task | Engine Oil Sample | Oil_Sample | 69301715-8ebf-a547-71cc-f60fe6009098 |  |  | TRUE | TRUE | TRUE | TRUE | TRUE | TRUE | ENGINE
24M | Pb > 3 | ODES004 | ENGINE | Pb > 3 | CAUTION | 1 | Engine Oil Sample. | Service Task | Engine Oil Sample | Oil_Sample | 69301715-8ebf-a547-71cc-f60fe6009098 |  |  | 2000 |  | Service Task | Engine Oil Sample | Oil_Sample | 69301715-8ebf-a547-71cc-f60fe6009098 |  |  | TRUE | TRUE | TRUE | TRUE | TRUE | TRUE | ENGINE
24M | Pb > 3 | ODES004 | ENGINE | Pb > 3 | CAUTION | 2 | Check operation of oil reserve transfer pump. | Defect Task | [5 empty] | #N/A |  | Defect Task | [5 empty] | TRUE | TRUE | TRUE | TRUE | TRUE | TRUE | ENGINE
24M | Pb > 3 | ODES004 | ENGINE | Pb > 3 | CAUTION | 3 | Change engine oil filters. | Service Task | Change engine oil filters. | Lube_Service | 75cdb600-7bcd-3271-567e-ed0dd08e30df |  |  | 2000 |  | Service Task | Change engine oil filters. | Lube_Service | 75cdb600-7bcd-3271-567e-ed0dd08e30df |  |  | TRUE | TRUE | TRUE | TRUE | TRUE | TRUE | ENGINE
24M | Pb > 3 | ODES004 | ENGINE | Pb > 3 | CAUTION | 4 | Cut and inspect one engine oil filter. | Condition Rating & Photo with Not Applicable Task | Engine Oil Filter | Lube_Service | 17a4be0e-6567-4891-1e08-d57064fb22be |  |  | 2000 |  | Condition Rating & Photo with Not Applicable Task | Engine Oil Filter | Lube_Service | 17a4be0e-6567-4891-1e08-d57064fb22be |  |  | TRUE | TRUE | TRUE | TRUE | TRUE | TRUE | ENGINE
24M | Pb > 3 | ODES004 | ENGINE | Pb > 3 | CRITICAL | 1 | Engine Oil Sample. | Service Task | Engine Oil Sample | Oil_Sample | 69301715-8ebf-a547-71cc-f60fe6009098 |  |  | 2000 |  | Service Task | Engine Oil Sample | Oil_Sample | 69301715-8ebf-a547-71cc-f60fe6009098 |  |  | TRUE | TRUE | TRUE | TRUE | TRUE | TRUE | ENGINE
24M | Pb > 3 | ODES004 | ENGINE | Pb > 3 | CRITICAL | 2 | Check operation of oil reserve transfer pump. | Defect Task | [5 empty] | #N/A |  | Defect Task | [5 empty] | TRUE | TRUE | TRUE | TRUE | TRUE | TRUE | ENGINE
24M | Pb > 3 | ODES004 | ENGINE | Pb > 3 | CRITICAL | 3 | Change engine oil filters. | Service Task | Change engine oil filters. | Lube_Service | 75cdb600-7bcd-3271-567e-ed0dd08e30df |  |  | 2000 |  | Service Task | Change engine oil filters. | Lube_Service | 75cdb600-7bcd-3271-567e-ed0dd08e30df |  |  | TRUE | TRUE | TRUE | TRUE | TRUE | TRUE | ENGINE
24M | Pb > 3 | ODES004 | ENGINE | Pb > 3 | CRITICAL | 4 | Cut and inspect one engine oil filter. | Condition Rating & Photo with Not Applicable Task | Engine Oil Filter | Lube_Service | 17a4be0e-6567-4891-1e08-d57064fb22be |  |  | 2000 |  | Condition Rating & Photo with Not Applicable Task | Engine Oil Filter | Lube_Service | 17a4be0e-6567-4891-1e08-d57064fb22be |  |  | TRUE | TRUE | TRUE | TRUE | TRUE | TRUE | ENGINE
24M | V40 < 90 | ODES005 | ENGINE | V40 < 90 | CAUTION | 1 | Engine Oil Sample. | Service Task | Engine Oil Sample | Oil_Sample | 69301715-8ebf-a547-71cc-f60fe6009098 |  |  | 2000 |  | Service Task | Engine Oil Sample | Oil_Sample | 69301715-8ebf-a547-71cc-f60fe6009098 |  |  | TRUE | TRUE | TRUE | TRUE | TRUE | TRUE | ENGINE
24M | V40 < 90 | ODES005 | ENGINE | V40 < 90 | CAUTION | 2 | Engine Oil Change. | Service Task with Input Value | Engine Oil Change | Oil_Change | 87f1930f-0ae8-3ec3-9927-eb79ca38401d |  |  | 2000 |  | Service Task with Input Value | Engine Oil Change | Oil_Change | 87f1930f-0ae8-3ec3-9927-eb79ca38401d |  |  | TRUE | TRUE | TRUE | TRUE | TRUE | TRUE | ENGINE
24M | V40 < 90 | ODES005 | ENGINE | V40 < 90 | CAUTION | 3 | Check fuel system pump and injection rail for leaks. | Defect Task | Check fuel system pump and injection rail for leaks. | Engine_Section | 07b3aefb-768a-48f0-9393-e1620e9721b5 |  |  | 2000 |  | Defect Task | Check fuel system pump and injection rail for leaks. | Engine_Section | 07b3aefb-768a-48f0-9393-e1620e9721b5 |  |  | TRUE | TRUE | TRUE | TRUE | TRUE | TRUE | ENGINE
24M | V40 < 90 | ODES005 | ENGINE | V40 < 90 | CAUTION | 4 | Re-inspect engine and rate the leaks. Report condition (A,B,C,X) - take photo. | Condition Rating with Photo | Engine Oil Leaks | Engine_Section | 537033c8-5b97-2927-42ae-1964e1891c7c |  |  | 2000 |  | Condition Rating with Photo | Engine Oil Leaks | Engine_Section | 537033c8-5b97-2927-42ae-1964e1891c7c |  |  | TRUE | TRUE | TRUE | TRUE | TRUE | TRUE | ENGINE
24M | V40 < 90 | ODES005 | ENGINE | V40 < 90 | CRITICAL | 1 | Engine Oil Sample. | Service Task | Engine Oil Sample | Oil_Sample | 69301715-8ebf-a547-71cc-f60fe6009098 |  |  | 2000 |  | Service Task | Engine Oil Sample | Oil_Sample | 69301715-8ebf-a547-71cc-f60fe6009098 |  |  | TRUE | TRUE | TRUE | TRUE | TRUE | TRUE | ENGINE
24M | V40 < 90 | ODES005 | ENGINE | V40 < 90 | CRITICAL | 2 | Engine Oil Change. | Service Task with Input Value | Engine Oil Change | Oil_Change | 87f1930f-0ae8-3ec3-9927-eb79ca38401d |  |  | 2000 |  | Service Task with Input Value | Engine Oil Change | Oil_Change | 87f1930f-0ae8-3ec3-9927-eb79ca38401d |  |  | TRUE | TRUE | TRUE | TRUE | TRUE | TRUE | ENGINE
24M | V40 < 90 | ODES005 | ENGINE | V40 < 90 | CRITICAL | 3 | Check fuel system pump and injection rail for leaks. | Defect Task | Check fuel system pump and injection rail for leaks. | Engine_Section | 07b3aefb-768a-48f0-9393-e1620e9721b5 |  |  | 2000 |  | Defect Task | Check fuel system pump and injection rail for leaks. | Engine_Section | 07b3aefb-768a-48f0-9393-e1620e9721b5 |  |  | TRUE | TRUE | TRUE | TRUE | TRUE | TRUE | ENGINE
24M | V40 < 90 | ODES005 | ENGINE | V40 < 90 | CRITICAL | 4 | Re-inspect engine and rate the leaks. Report condition (A,B,C,X) - take photo. | Condition Rating with Photo | Engine Oil Leaks | Engine_Section | 537033c8-5b97-2927-42ae-1964e1891c7c |  |  | 2000 |  | Condition Rating with Photo | Engine Oil Leaks | Engine_Section | 537033c8-5b97-2927-42ae-1964e1891c7c |  |  | TRUE | TRUE | TRUE | TRUE | TRUE | TRUE | ENGINE
24M | Oil Data | Oil Data | ENGINE | Engine Oil Sample | CAUTION | 1 | Engine Oil Sample. | Service Task | Engine Oil Sample | Oil_Sample | 69301715-8ebf-a547-71cc-f60fe6009098 |  |  | 2000 |  | Service Task | Engine Oil Sample | Oil_Sample | 69301715-8ebf-a547-71cc-f60fe6009098 |  |  | TRUE | TRUE | TRUE | TRUE | TRUE | TRUE | ENGINE
24M | Oil Data | Oil Data | ENGINE | Engine Oil Sample | CAUTION | 2 | Change engine oil filters. | Service Task | Change engine oil filters. | Lube_Service | 75cdb600-7bcd-3271-567e-ed0dd08e30df |  |  | 2000 |  | Service Task | Change engine oil filters. | Lube_Service | 75cdb600-7bcd-3271-567e-ed0dd08e30df |  |  | TRUE | TRUE | TRUE | TRUE | TRUE | TRUE | ENGINE
24M | Oil Data | Oil Data | ENGINE | Engine Oil Sample | CAUTION | 3 | Cut and inspect one engine oil filter. | Condition Rating & Photo with Not Applicable Task | Engine Oil Filter | Lube_Service | 17a4be0e-6567-4891-1e08-d57064fb22be |  |  | 2000 |  | Condition Rating & Photo with Not Applicable Task | Engine Oil Filter | Lube_Service | 17a4be0e-6567-4891-1e08-d57064fb22be |  |  | TRUE | TRUE | TRUE | TRUE | TRUE | TRUE | ENGINE
24M | Oil Data | Oil Data | ENGINE | Engine Oil Sample | CAUTION | 4 | Engine Oil Change. | Service Task with Input Value | Engine Oil Change | Oil_Change | 87f1930f-0ae8-3ec3-9927-eb79ca38401d |  |  | 2000 |  | Service Task with Input Value | Engine Oil Change | Oil_Change | 87f1930f-0ae8-3ec3-9927-eb79ca38401d |  |  | TRUE | TRUE | TRUE | TRUE | TRUE | TRUE | ENGINE
24M | Oil Data | Oil Data | ENGINE | Engine Oil Sample | CRITICAL | 1 | Stop the machine immediately. | Defect Task | [5 empty] | #N/A |  | Defect Task | [5 empty] | TRUE | TRUE | TRUE | TRUE | TRUE | TRUE | ENGINE
24M | Oil Data | Oil Data | ENGINE | Engine Oil Sample | CRITICAL | 2 | Engine Oil Sample. | Service Task | Engine Oil Sample | Oil_Sample | 69301715-8ebf-a547-71cc-f60fe6009098 |  |  | 2000 |  | Service Task | Engine Oil Sample | Oil_Sample | 69301715-8ebf-a547-71cc-f60fe6009098 |  |  | TRUE | TRUE | TRUE | TRUE | TRUE | TRUE | ENGINE
24M | Oil Data | Oil Data | ENGINE | Engine Oil Sample | CRITICAL | 3 | Engine Oil Change. | Service Task with Input Value | Engine Oil Change | Oil_Change | 87f1930f-0ae8-3ec3-9927-eb79ca38401d |  |  | 2000 |  | Service Task with Input Value | Engine Oil Change | Oil_Change | 87f1930f-0ae8-3ec3-9927-eb79ca38401d |  |  | TRUE | TRUE | TRUE | TRUE | TRUE | TRUE | ENGINE
24M | Oil Data | Oil Data | ENGINE | Engine Oil Sample | CRITICAL | 4 | Change engine oil filters. | Service Task | Change engine oil filters. | Lube_Service | 75cdb600-7bcd-3271-567e-ed0dd08e30df |  |  | 2000 |  | Service Task | Change engine oil filters. | Lube_Service | 75cdb600-7bcd-3271-567e-ed0dd08e30df |  |  | TRUE | TRUE | TRUE | TRUE | TRUE | TRUE | ENGINE
24M | Oil Data | Oil Data | ENGINE | Engine Oil Sample | CRITICAL | 5 | Cut and inspect one engine oil filter. | Condition Rating & Photo with Not Applicable Task | Engine Oil Filter | Lube_Service | 17a4be0e-6567-4891-1e08-d57064fb22be |  |  | 2000 |  | Condition Rating & Photo with Not Applicable Task | Engine Oil Filter | Lube_Service | 17a4be0e-6567-4891-1e08-d57064fb22be |  |  | TRUE | TRUE | TRUE | TRUE | TRUE | TRUE | ENGINE
24M | Component Replacement | Component Replacement | DIFFERENTIAL |  | CAUTION | 1 | Differential Oil Sample at next 50 hours. | Service Task | Differential Oil Sample | Oil_Sample | 85c34613-664a-6bff-3dd8-2427d45f6303 |  |  | 2000 |  | Service Task | Differential Oil Sample | Oil_Sample | 85c34613-664a-6bff-3dd8-2427d45f6303 |  |  | TRUE | TRUE | TRUE | TRUE | TRUE | TRUE | DIFFERENTIAL
24M | Component Replacement | Component Replacement | DIFFERENTIAL |  | CAUTION | 2 | Differential Oil Change. | Service Task with Input Value | Differential Oil Change | Oil_Change | be67a93e-89f0-7b5d-1b2e-6a0e2f7d1b35 |  |  | 2000 |  | Service Task with Input Value | Differential Oil Change | Oil_Change | be67a93e-89f0-7b5d-1b2e-6a0e2f7d1b35 |  |  | TRUE | TRUE | TRUE | TRUE | TRUE | TRUE | DIFFERENTIAL
24M | Component Replacement | Component Replacement | DIFFERENTIAL |  | CAUTION | 3 | Differential Oil Level Check. | Service Task with Input Value | Differential Oil Level Check | Oil_Level_Check | d75e40b5-8db6-5188-714f-96ce28ac069e |  |  | 500 |  | Service Task with Input Value | Differential Oil Level Check | Oil_Level_Check | d75e40b5-8db6-5188-714f-96ce28ac069e |  |  | TRUE | TRUE | TRUE | TRUE | TRUE | TRUE | DIFFERENTIAL
24M | Component Replacement | Component Replacement | DIFFERENTIAL |  | CAUTION | 4 | Differential Filter Change (only when available). | Service Task | Change differential filter. | Lube_Service | 62ab1947-33bd-9d49-3602-854dd5e49b90 |  |  | 2000 |  | Service Task | Change differential filter. | Lube_Service | 62ab1947-33bd-9d49-3602-854dd5e49b90 |  |  | TRUE | TRUE | TRUE | TRUE | TRUE | TRUE | DIFFERENTIAL
24M | Component Replacement | Component Replacement | DIFFERENTIAL |  | CAUTION | 5 | Differential Filter Cut and Inspect (only when available). | Condition Rating & Photo with Not Applicable Task | Differential Filter Cut | Lube_Service | 47020a0c-26ae-6ec2-7dd4-83bb75364b78 |  |  | 2000 |  | Condition Rating & Photo with Not Applicable Task | Differential Filter Cut | Lube_Service | 47020a0c-26ae-6ec2-7dd4-83bb75364b78 |  |  | TRUE | TRUE | TRUE | TRUE | TRUE | TRUE | DIFFERENTIAL
24M | Component Replacement | Component Replacement | DIFFERENTIAL |  | CRITICAL | 1 | Differential Oil Sample at next 50 hours. | Service Task | Differential Oil Sample | Oil_Sample | 85c34613-664a-6bff-3dd8-2427d45f6303 |  |  | 2000 |  | Service Task | Differential Oil Sample | Oil_Sample | 85c34613-664a-6bff-3dd8-2427d45f6303 |  |  | TRUE | TRUE | TRUE | TRUE | TRUE | TRUE | DIFFERENTIAL
24M | Component Replacement | Component Replacement | DIFFERENTIAL |  | CRITICAL | 2 | Differential Oil Change. | Service Task with Input Value | Differential Oil Change | Oil_Change | be67a93e-89f0-7b5d-1b2e-6a0e2f7d1b35 |  |  | 2000 |  | Service Task with Input Value | Differential Oil Change | Oil_Change | be67a93e-89f0-7b5d-1b2e-6a0e2f7d1b35 |  |  | TRUE | TRUE | TRUE | TRUE | TRUE | TRUE | DIFFERENTIAL
24M | Component Replacement | Component Replacement | DIFFERENTIAL |  | CRITICAL | 3 | Differential Oil Level Check. | Service Task with Input Value | Differential Oil Level Check | Oil_Level_Check | d75e40b5-8db6-5188-714f-96ce28ac069e |  |  | 500 |  | Service Task with Input Value | Differential Oil Level Check | Oil_Level_Check | d75e40b5-8db6-5188-714f-96ce28ac069e |  |  | TRUE | TRUE | TRUE | TRUE | TRUE | TRUE | DIFFERENTIAL
24M | Component Replacement | Component Replacement | DIFFERENTIAL |  | CRITICAL | 4 | Differential Filter Change (only when available). | Service Task | Change differential filter. | Lube_Service | 62ab1947-33bd-9d49-3602-854dd5e49b90 |  |  | 2000 |  | Service Task | Change differential filter. | Lube_Service | 62ab1947-33bd-9d49-3602-854dd5e49b90 |  |  | TRUE | TRUE | TRUE | TRUE | TRUE | TRUE | DIFFERENTIAL
24M | Component Replacement | Component Replacement | DIFFERENTIAL |  | CRITICAL | 5 | Differential Filter Cut and Inspect (only when available). | Condition Rating & Photo with Not Applicable Task | Differential Filter Cut | Lube_Service | 47020a0c-26ae-6ec2-7dd4-83bb75364b78 |  |  | 2000 |  | Condition Rating & Photo with Not Applicable Task | Differential Filter Cut | Lube_Service | 47020a0c-26ae-6ec2-7dd4-83bb75364b78 |  |  | TRUE | TRUE | TRUE | TRUE | TRUE | TRUE | DIFFERENTIAL
24M | Mag Plug | Mag Plug | DIFFERENTIAL | Differential (Magnetic Plug) | CAUTION | 1 | Differential (Magnetic Plug). | Condition Rating with Photo | Differential (Magnetic Plug) | Magnetic_Plug_Ratings | 44e66421-a196-a12a-47fc-472a39da930c | Differential (Magnetic Plug) | 44e66421-a196-a12a-47fc-472a39da930c | 2000 | 2000 | Condition Rating with Photo | Differential (Magnetic Plug) | Magnetic_Plug_Ratings | 44e66421-a196-a12a-47fc-472a39da930c | Differential (Magnetic Plug) | 44e66421-a196-a12a-47fc-472a39da930c | TRUE | TRUE | TRUE | TRUE | TRUE | TRUE | DIFFERENTIAL
24M | Mag Plug | Mag Plug | DIFFERENTIAL | Differential (Magnetic Plug) | CAUTION | 2 | Differential Oil Sample. | Service Task | Differential Oil Sample | Oil_Sample | 85c34613-664a-6bff-3dd8-2427d45f6303 | Differential (Magnetic Plug) | 44e66421-a196-a12a-47fc-472a39da930c | 2000 | 2000 | Service Task | Differential Oil Sample | Oil_Sample | 85c34613-664a-6bff-3dd8-2427d45f6303 | Differential (Magnetic Plug) | 44e66421-a196-a12a-47fc-472a39da930c | TRUE | TRUE | TRUE | TRUE | TRUE | TRUE | DIFFERENTIAL
24M | Mag Plug | Mag Plug | DIFFERENTIAL | Differential (Magnetic Plug) | CRITICAL | 1 | Differential (Magnetic Plug). | Condition Rating with Photo | Differential (Magnetic Plug) | Magnetic_Plug_Ratings | 44e66421-a196-a12a-47fc-472a39da930c | Differential (Magnetic Plug) | 44e66421-a196-a12a-47fc-472a39da930c | 2000 | 2000 | Condition Rating with Photo | Differential (Magnetic Plug) | Magnetic_Plug_Ratings | 44e66421-a196-a12a-47fc-472a39da930c | Differential (Magnetic Plug) | 44e66421-a196-a12a-47fc-472a39da930c | TRUE | TRUE | TRUE | TRUE | TRUE | TRUE | DIFFERENTIAL
24M | Mag Plug | Mag Plug | DIFFERENTIAL | Differential (Magnetic Plug) | CRITICAL | 2 | Differential Oil Sample. | Service Task | Differential Oil Sample | Oil_Sample | 85c34613-664a-6bff-3dd8-2427d45f6303 | Differential (Magnetic Plug) | 44e66421-a196-a12a-47fc-472a39da930c | 2000 | 2000 | Service Task | Differential Oil Sample | Oil_Sample | 85c34613-664a-6bff-3dd8-2427d45f6303 | Differential (Magnetic Plug) | 44e66421-a196-a12a-47fc-472a39da930c | TRUE | TRUE | TRUE | TRUE | TRUE | TRUE | DIFFERENTIAL
24M | Cu > 10 | ODES008 | DIFFERENTIAL | Cu > 10 | CAUTION | 1 | Differential Oil Sample. | Service Task | Differential Oil Sample | Oil_Sample | 85c34613-664a-6bff-3dd8-2427d45f6303 |  |  | 2000 |  | Service Task | Differential Oil Sample | Oil_Sample | 85c34613-664a-6bff-3dd8-2427d45f6303 |  |  | TRUE | TRUE | TRUE | TRUE | TRUE | TRUE | DIFFERENTIAL
24M | Cu > 10 | ODES008 | DIFFERENTIAL | Cu > 10 | CAUTION | 2 | Change differential filter. | Service Task | Change differential filter. | Lube_Service | 62ab1947-33bd-9d49-3602-854dd5e49b90 |  |  | 2000 |  | Service Task | Change differential filter. | Lube_Service | 62ab1947-33bd-9d49-3602-854dd5e49b90 |  |  | TRUE | TRUE | TRUE | TRUE | TRUE | TRUE | DIFFERENTIAL
24M | Cu > 10 | ODES008 | DIFFERENTIAL | Cu > 10 | CAUTION | 3 | Cut and inspect differential filter. | Condition Rating & Photo with Not Applicable Task | Differential Filter Cut | Lube_Service | 47020a0c-26ae-6ec2-7dd4-83bb75364b78 |  |  | 2000 |  | Condition Rating & Photo with Not Applicable Task | Differential Filter Cut | Lube_Service | 47020a0c-26ae-6ec2-7dd4-83bb75364b78 |  |  | TRUE | TRUE | TRUE | TRUE | TRUE | TRUE | DIFFERENTIAL
24M | Cu > 10 | ODES008 | DIFFERENTIAL | Cu > 10 | CAUTION | 4 | Check transmission magnetic screen from abnormal debris - rating - take photo. | Condition Rating with Photo | Transmission Magnetic Screen | Lube_Service | e6b89f24-5292-5fa3-84ff-dfb906c2922e |  |  | 2000 |  | Condition Rating with Photo | Transmission Magnetic Screen | Lube_Service | e6b89f24-5292-5fa3-84ff-dfb906c2922e |  |  | TRUE | TRUE | TRUE | TRUE | TRUE | TRUE | DIFFERENTIAL
24M | Cu > 20 | ODES013 | DIFFERENTIAL | Cu > 20 | CRITICAL | 1 | Differential Oil Sample. | Service Task | Differential Oil Sample | Oil_Sample | 85c34613-664a-6bff-3dd8-2427d45f6303 |  |  | 2000 |  | Service Task | Differential Oil Sample | Oil_Sample | 85c34613-664a-6bff-3dd8-2427d45f6303 |  |  | TRUE | TRUE | TRUE | TRUE | TRUE | TRUE | DIFFERENTIAL
24M | Cu > 20 | ODES013 | DIFFERENTIAL | Cu > 20 | CRITICAL | 2 | Change differential filter. | Service Task | Change differential filter. | Lube_Service | 62ab1947-33bd-9d49-3602-854dd5e49b90 |  |  | 2000 |  | Service Task | Change differential filter. | Lube_Service | 62ab1947-33bd-9d49-3602-854dd5e49b90 |  |  | TRUE | TRUE | TRUE | TRUE | TRUE | TRUE | DIFFERENTIAL
24M | Cu > 20 | ODES013 | DIFFERENTIAL | Cu > 20 | CRITICAL | 3 | Cut and inspect differential filter. | Condition Rating & Photo with Not Applicable Task | Differential Filter Cut | Lube_Service | 47020a0c-26ae-6ec2-7dd4-83bb75364b78 |  |  | 2000 |  | Condition Rating & Photo with Not Applicable Task | Differential Filter Cut | Lube_Service | 47020a0c-26ae-6ec2-7dd4-83bb75364b78 |  |  | TRUE | TRUE | TRUE | TRUE | TRUE | TRUE | DIFFERENTIAL
24M | Cu > 20 | ODES013 | DIFFERENTIAL | Cu > 20 | CRITICAL | 4 | Check transmission magnetic screen from abnormal debris - rating - take photo. | Condition Rating with Photo | Transmission Magnetic Screen | Lube_Service | e6b89f24-5292-5fa3-84ff-dfb906c2922e |  |  | 2000 |  | Condition Rating with Photo | Transmission Magnetic Screen | Lube_Service | e6b89f24-5292-5fa3-84ff-dfb906c2922e |  |  | TRUE | TRUE | TRUE | TRUE | TRUE | TRUE | DIFFERENTIAL
24M | Fe > 10 | ODES024 | DIFFERENTIAL | Fe > 10 | CAUTION | 1 | Differential Oil Sample. | Service Task | Differential Oil Sample | Oil_Sample | 85c34613-664a-6bff-3dd8-2427d45f6303 |  |  | 2000 |  | Service Task | Differential Oil Sample | Oil_Sample | 85c34613-664a-6bff-3dd8-2427d45f6303 |  |  | TRUE | TRUE | TRUE | TRUE | TRUE | TRUE | DIFFERENTIAL
24M | Fe > 10 | ODES024 | DIFFERENTIAL | Fe > 10 | CAUTION | 2 | Change differential filter. | Service Task | Change differential filter. | Lube_Service | 62ab1947-33bd-9d49-3602-854dd5e49b90 |  |  | 2000 |  | Service Task | Change differential filter. | Lube_Service | 62ab1947-33bd-9d49-3602-854dd5e49b90 |  |  | TRUE | TRUE | TRUE | TRUE | TRUE | TRUE | DIFFERENTIAL
24M | Fe > 10 | ODES024 | DIFFERENTIAL | Fe > 10 | CAUTION | 3 | Cut and inspect differential filter. | Condition Rating & Photo with Not Applicable Task | Differential Filter Cut | Lube_Service | 47020a0c-26ae-6ec2-7dd4-83bb75364b78 |  |  | 2000 |  | Condition Rating & Photo with Not Applicable Task | Differential Filter Cut | Lube_Service | 47020a0c-26ae-6ec2-7dd4-83bb75364b78 |  |  | TRUE | TRUE | TRUE | TRUE | TRUE | TRUE | DIFFERENTIAL
24M | Fe > 10 | ODES024 | DIFFERENTIAL | Fe > 10 | CAUTION | 4 | Check transmission magnetic screen from abnormal debris - rating - take photo. | Condition Rating with Photo | Transmission Magnetic Screen | Lube_Service | e6b89f24-5292-5fa3-84ff-dfb906c2922e |  |  | 2000 |  | Condition Rating with Photo | Transmission Magnetic Screen | Lube_Service | e6b89f24-5292-5fa3-84ff-dfb906c2922e |  |  | TRUE | TRUE | TRUE | TRUE | TRUE | TRUE | DIFFERENTIAL
24M | Fe > 15 | ODES032 | DIFFERENTIAL | Fe > 15 | CRITICAL | 1 | Differential Oil Sample. | Service Task | Differential Oil Sample | Oil_Sample | 85c34613-664a-6bff-3dd8-2427d45f6303 |  |  | 2000 |  | Service Task | Differential Oil Sample | Oil_Sample | 85c34613-664a-6bff-3dd8-2427d45f6303 |  |  | TRUE | TRUE | TRUE | TRUE | TRUE | TRUE | DIFFERENTIAL
24M | Fe > 15 | ODES032 | DIFFERENTIAL | Fe > 15 | CRITICAL | 2 | Change differential filter. | Service Task | Change differential filter. | Lube_Service | 62ab1947-33bd-9d49-3602-854dd5e49b90 |  |  | 2000 |  | Service Task | Change differential filter. | Lube_Service | 62ab1947-33bd-9d49-3602-854dd5e49b90 |  |  | TRUE | TRUE | TRUE | TRUE | TRUE | TRUE | DIFFERENTIAL
24M | Fe > 15 | ODES032 | DIFFERENTIAL | Fe > 15 | CRITICAL | 3 | Cut and inspect differential filter. | Condition Rating & Photo with Not Applicable Task | Differential Filter Cut | Lube_Service | 47020a0c-26ae-6ec2-7dd4-83bb75364b78 |  |  | 2000 |  | Condition Rating & Photo with Not Applicable Task | Differential Filter Cut | Lube_Service | 47020a0c-26ae-6ec2-7dd4-83bb75364b78 |  |  | TRUE | TRUE | TRUE | TRUE | TRUE | TRUE | DIFFERENTIAL
24M | Fe > 15 | ODES032 | DIFFERENTIAL | Fe > 15 | CRITICAL | 4 | Check transmission magnetic screen from abnormal debris - rating - take photo. | Condition Rating with Photo | Transmission Magnetic Screen | Lube_Service | e6b89f24-5292-5fa3-84ff-dfb906c2922e |  |  | 2000 |  | Condition Rating with Photo | Transmission Magnetic Screen | Lube_Service | e6b89f24-5292-5fa3-84ff-dfb906c2922e |  |  | TRUE | TRUE | TRUE | TRUE | TRUE | TRUE | DIFFERENTIAL
24M | Pq > 25 | ODES038 | DIFFERENTIAL | Pq > 25 | CAUTION | 1 | Check differential oil level. | Service Task with Input Value | Differential Oil Level Check | Oil_Level_Check | d75e40b5-8db6-5188-714f-96ce28ac069e |  |  | 500 |  | Service Task with Input Value | Differential Oil Level Check | Oil_Level_Check | d75e40b5-8db6-5188-714f-96ce28ac069e |  |  | TRUE | TRUE | TRUE | TRUE | TRUE | TRUE | DIFFERENTIAL
24M | Pq > 25 | ODES038 | DIFFERENTIAL | Pq > 25 | CAUTION | 2 | Differential Oil Sample. | Service Task | Differential Oil Sample | Oil_Sample | 85c34613-664a-6bff-3dd8-2427d45f6303 |  |  | 2000 |  | Service Task | Differential Oil Sample | Oil_Sample | 85c34613-664a-6bff-3dd8-2427d45f6303 |  |  | TRUE | TRUE | TRUE | TRUE | TRUE | TRUE | DIFFERENTIAL
24M | Pq > 50 | ODES052 | DIFFERENTIAL | Pq > 50 | CRITICAL | 1 | Check differential oil level. | Service Task with Input Value | Differential Oil Level Check | Oil_Level_Check | d75e40b5-8db6-5188-714f-96ce28ac069e |  |  | 500 |  | Service Task with Input Value | Differential Oil Level Check | Oil_Level_Check | d75e40b5-8db6-5188-714f-96ce28ac069e |  |  | TRUE | TRUE | TRUE | TRUE | TRUE | TRUE | DIFFERENTIAL
24M | Pq > 50 | ODES052 | DIFFERENTIAL | Pq > 50 | CRITICAL | 2 | Differential Oil Sample. | Service Task | Differential Oil Sample | Oil_Sample | 85c34613-664a-6bff-3dd8-2427d45f6303 |  |  | 2000 |  | Service Task | Differential Oil Sample | Oil_Sample | 85c34613-664a-6bff-3dd8-2427d45f6303 |  |  | TRUE | TRUE | TRUE | TRUE | TRUE | TRUE | DIFFERENTIAL
24M | V40 > 110 | ODES056 | DIFFERENTIAL | V40 > 110 | CRITICAL | 1 | Check differential oil level. | Service Task with Input Value | Differential Oil Level Check | Oil_Level_Check | d75e40b5-8db6-5188-714f-96ce28ac069e |  |  | 500 |  | Service Task with Input Value | Differential Oil Level Check | Oil_Level_Check | d75e40b5-8db6-5188-714f-96ce28ac069e |  |  | TRUE | TRUE | TRUE | TRUE | TRUE | TRUE | DIFFERENTIAL
24M | V40 > 110 | ODES056 | DIFFERENTIAL | V40 > 110 | CRITICAL | 2 | Differential Oil Sample. | Service Task | Differential Oil Sample | Oil_Sample | 85c34613-664a-6bff-3dd8-2427d45f6303 |  |  | 2000 |  | Service Task | Differential Oil Sample | Oil_Sample | 85c34613-664a-6bff-3dd8-2427d45f6303 |  |  | TRUE | TRUE | TRUE | TRUE | TRUE | TRUE | DIFFERENTIAL
24M | V40 > 118 | ODES057 | DIFFERENTIAL | V40 > 118 | CAUTION | 1 | Check differential oil level. | Service Task with Input Value | Differential Oil Level Check | Oil_Level_Check | d75e40b5-8db6-5188-714f-96ce28ac069e |  |  | 500 |  | Service Task with Input Value | Differential Oil Level Check | Oil_Level_Check | d75e40b5-8db6-5188-714f-96ce28ac069e |  |  | TRUE | TRUE | TRUE | TRUE | TRUE | TRUE | DIFFERENTIAL
24M | V40 > 118 | ODES057 | DIFFERENTIAL | V40 > 118 | CAUTION | 2 | Differential Oil Sample. | Service Task | Differential Oil Sample | Oil_Sample | 85c34613-664a-6bff-3dd8-2427d45f6303 |  |  | 2000 |  | Service Task | Differential Oil Sample | Oil_Sample | 85c34613-664a-6bff-3dd8-2427d45f6303 |  |  | TRUE | TRUE | TRUE | TRUE | TRUE | TRUE | DIFFERENTIAL
24M | Oil Data | Oil Data | DIFFERENTIAL | Differential Oil Sample | CAUTION | 1 | Differential Oil Sample. | Service Task | Differential Oil Sample | Oil_Sample | 85c34613-664a-6bff-3dd8-2427d45f6303 |  |  | 2000 |  | Service Task | Differential Oil Sample | Oil_Sample | 85c34613-664a-6bff-3dd8-2427d45f6303 |  |  | TRUE | TRUE | TRUE | TRUE | TRUE | TRUE | DIFFERENTIAL
24M | Oil Data | Oil Data | DIFFERENTIAL | Differential Oil Sample | CAUTION | 2 | Change differential filter. | Service Task | Change differential filter. | Lube_Service | 62ab1947-33bd-9d49-3602-854dd5e49b90 |  |  | 2000 |  | Service Task | Change differential filter. | Lube_Service | 62ab1947-33bd-9d49-3602-854dd5e49b90 |  |  | TRUE | TRUE | TRUE | TRUE | TRUE | TRUE | DIFFERENTIAL
24M | Oil Data | Oil Data | DIFFERENTIAL | Differential Oil Sample | CAUTION | 3 | Cut and inspect differential filter. | Condition Rating & Photo with Not Applicable Task | Differential Filter Cut | Lube_Service | 47020a0c-26ae-6ec2-7dd4-83bb75364b78 |  |  | 2000 |  | Condition Rating & Photo with Not Applicable Task | Differential Filter Cut | Lube_Service | 47020a0c-26ae-6ec2-7dd4-83bb75364b78 |  |  | TRUE | TRUE | TRUE | TRUE | TRUE | TRUE | DIFFERENTIAL
24M | Oil Data | Oil Data | DIFFERENTIAL | Differential Oil Sample | CAUTION | 4 | Check transmission magnetic screen from abnormal debris - rating - take photo. | Condition Rating with Photo | Transmission Magnetic Screen | Lube_Service | e6b89f24-5292-5fa3-84ff-dfb906c2922e |  |  | 2000 |  | Condition Rating with Photo | Transmission Magnetic Screen | Lube_Service | e6b89f24-5292-5fa3-84ff-dfb906c2922e |  |  | TRUE | TRUE | TRUE | TRUE | TRUE | TRUE | DIFFERENTIAL
24M | Oil Data | Oil Data | DIFFERENTIAL | Differential Oil Sample | CAUTION | 5 | Check differential oil level. | Service Task with Input Value | Differential Oil Level Check | Oil_Level_Check | d75e40b5-8db6-5188-714f-96ce28ac069e |  |  | 500 |  | Service Task with Input Value | Differential Oil Level Check | Oil_Level_Check | d75e40b5-8db6-5188-714f-96ce28ac069e |  |  | TRUE | TRUE | TRUE | TRUE | TRUE | TRUE | DIFFERENTIAL
24M | Oil Data | Oil Data | DIFFERENTIAL | Differential Oil Sample | CRITICAL | 1 | Differential Oil Sample. | Service Task | Differential Oil Sample | Oil_Sample | 85c34613-664a-6bff-3dd8-2427d45f6303 |  |  | 2000 |  | Service Task | Differential Oil Sample | Oil_Sample | 85c34613-664a-6bff-3dd8-2427d45f6303 |  |  | TRUE | TRUE | TRUE | TRUE | TRUE | TRUE | DIFFERENTIAL
24M | Oil Data | Oil Data | DIFFERENTIAL | Differential Oil Sample | CRITICAL | 2 | Change differential filter. | Service Task | Change differential filter. | Lube_Service | 62ab1947-33bd-9d49-3602-854dd5e49b90 |  |  | 2000 |  | Service Task | Change differential filter. | Lube_Service | 62ab1947-33bd-9d49-3602-854dd5e49b90 |  |  | TRUE | TRUE | TRUE | TRUE | TRUE | TRUE | DIFFERENTIAL
24M | Oil Data | Oil Data | DIFFERENTIAL | Differential Oil Sample | CRITICAL | 3 | Cut and inspect differential filter. | Condition Rating & Photo with Not Applicable Task | Differential Filter Cut | Lube_Service | 47020a0c-26ae-6ec2-7dd4-83bb75364b78 |  |  | 2000 |  | Condition Rating & Photo with Not Applicable Task | Differential Filter Cut | Lube_Service | 47020a0c-26ae-6ec2-7dd4-83bb75364b78 |  |  | TRUE | TRUE | TRUE | TRUE | TRUE | TRUE | DIFFERENTIAL
24M | Oil Data | Oil Data | DIFFERENTIAL | Differential Oil Sample | CRITICAL | 4 | Check transmission magnetic screen from abnormal debris - rating - take photo. | Condition Rating with Photo | Transmission Magnetic Screen | Lube_Service | e6b89f24-5292-5fa3-84ff-dfb906c2922e |  |  | 2000 |  | Condition Rating with Photo | Transmission Magnetic Screen | Lube_Service | e6b89f24-5292-5fa3-84ff-dfb906c2922e |  |  | TRUE | TRUE | TRUE | TRUE | TRUE | TRUE | DIFFERENTIAL
24M | Oil Data | Oil Data | DIFFERENTIAL | Differential Oil Sample | CRITICAL | 5 | Check differential oil level. | Service Task with Input Value | Differential Oil Level Check | Oil_Level_Check | d75e40b5-8db6-5188-714f-96ce28ac069e |  |  | 500 |  | Service Task with Input Value | Differential Oil Level Check | Oil_Level_Check | d75e40b5-8db6-5188-714f-96ce28ac069e |  |  | TRUE | TRUE | TRUE | TRUE | TRUE | TRUE | DIFFERENTIAL
24M | Filter Cut | Filter Cut | DIFFERENTIAL | Differential Filter Cut | CAUTION | 1 | Change differential filter. | Service Task | Change differential filter. | Lube_Service | 62ab1947-33bd-9d49-3602-854dd5e49b90 | Differential Filter Cut | 47020a0c-26ae-6ec2-7dd4-83bb75364b78 | 2000 | 2000 | Service Task | Change differential filter. | Lube_Service | 62ab1947-33bd-9d49-3602-854dd5e49b90 | Differential Filter Cut | 47020a0c-26ae-6ec2-7dd4-83bb75364b78 | TRUE | TRUE | TRUE | TRUE | TRUE | TRUE | DIFFERENTIAL
24M | Filter Cut | Filter Cut | DIFFERENTIAL | Differential Filter Cut | CAUTION | 2 | Cut and inspect differential filter. | Condition Rating & Photo with Not Applicable Task | Differential Filter Cut | Lube_Service | 47020a0c-26ae-6ec2-7dd4-83bb75364b78 | Differential Filter Cut | 47020a0c-26ae-6ec2-7dd4-83bb75364b78 | 2000 | 2000 | Condition Rating & Photo with Not Applicable Task | Differential Filter Cut | Lube_Service | 47020a0c-26ae-6ec2-7dd4-83bb75364b78 | Differential Filter Cut | 47020a0c-26ae-6ec2-7dd4-83bb75364b78 | TRUE | TRUE | TRUE | TRUE | TRUE | TRUE | DIFFERENTIAL
24M | Filter Cut | Filter Cut | DIFFERENTIAL | Differential Filter Cut | CRITICAL | 1 | Change differential filter. | Service Task | Change differential filter. | Lube_Service | 62ab1947-33bd-9d49-3602-854dd5e49b90 | Differential Filter Cut | 47020a0c-26ae-6ec2-7dd4-83bb75364b78 | 2000 | 2000 | Service Task | Change differential filter. | Lube_Service | 62ab1947-33bd-9d49-3602-854dd5e49b90 | Differential Filter Cut | 47020a0c-26ae-6ec2-7dd4-83bb75364b78 | TRUE | TRUE | TRUE | TRUE | TRUE | TRUE | DIFFERENTIAL
24M | Filter Cut | Filter Cut | DIFFERENTIAL | Differential Filter Cut | CRITICAL | 2 | Cut and inspect differential filter. | Condition Rating & Photo with Not Applicable Task | Differential Filter Cut | Lube_Service | 47020a0c-26ae-6ec2-7dd4-83bb75364b78 | Differential Filter Cut | 47020a0c-26ae-6ec2-7dd4-83bb75364b78 | 2000 | 2000 | Condition Rating & Photo with Not Applicable Task | Differential Filter Cut | Lube_Service | 47020a0c-26ae-6ec2-7dd4-83bb75364b78 | Differential Filter Cut | 47020a0c-26ae-6ec2-7dd4-83bb75364b78 | TRUE | TRUE | TRUE | TRUE | TRUE | TRUE | DIFFERENTIAL
24M | Component Replacement | Component Replacement | FINAL DRIVE LH |  | CAUTION | 1 | Differential Oil Sample at next 50 hours. | Service Task | Differential Oil Sample | Oil_Sample | 85c34613-664a-6bff-3dd8-2427d45f6303 |  |  | 2000 |  | Service Task | Differential Oil Sample | Oil_Sample | 85c34613-664a-6bff-3dd8-2427d45f6303 |  |  | TRUE | TRUE | TRUE | TRUE | TRUE | TRUE | FINAL DRIVE LH
24M | Component Replacement | Component Replacement | FINAL DRIVE LH |  | CAUTION | 2 | Differential Oil Change. | Service Task with Input Value | Differential Oil Change | Oil_Change | be67a93e-89f0-7b5d-1b2e-6a0e2f7d1b35 |  |  | 2000 |  | Service Task with Input Value | Differential Oil Change | Oil_Change | be67a93e-89f0-7b5d-1b2e-6a0e2f7d1b35 |  |  | TRUE | TRUE | TRUE | TRUE | TRUE | TRUE | FINAL DRIVE LH
24M | Component Replacement | Component Replacement | FINAL DRIVE LH |  | CAUTION | 3 | Differential Oil Level Check. | Service Task with Input Value | Differential Oil Level Check | Oil_Level_Check | d75e40b5-8db6-5188-714f-96ce28ac069e |  |  | 500 |  | Service Task with Input Value | Differential Oil Level Check | Oil_Level_Check | d75e40b5-8db6-5188-714f-96ce28ac069e |  |  | TRUE | TRUE | TRUE | TRUE | TRUE | TRUE | FINAL DRIVE LH
24M | Component Replacement | Component Replacement | FINAL DRIVE LH |  | CAUTION | 4 | Differential Filter Change (only when available). | Service Task | Change differential filter. | Lube_Service | 62ab1947-33bd-9d49-3602-854dd5e49b90 |  |  | 2000 |  | Service Task | Change differential filter. | Lube_Service | 62ab1947-33bd-9d49-3602-854dd5e49b90 |  |  | TRUE | TRUE | TRUE | TRUE | TRUE | TRUE | FINAL DRIVE LH
24M | Component Replacement | Component Replacement | FINAL DRIVE LH |  | CAUTION | 5 | Differential Filter Cut and Inspect (only when available). | Condition Rating & Photo with Not Applicable Task | Differential Filter Cut | Lube_Service | 47020a0c-26ae-6ec2-7dd4-83bb75364b78 |  |  | 2000 |  | Condition Rating & Photo with Not Applicable Task | Differential Filter Cut | Lube_Service | 47020a0c-26ae-6ec2-7dd4-83bb75364b78 |  |  | TRUE | TRUE | TRUE | TRUE | TRUE | TRUE | FINAL DRIVE LH
24M | Component Replacement | Component Replacement | FINAL DRIVE LH |  | CRITICAL | 1 | Differential Oil Sample at next 50 hours. | Service Task | Differential Oil Sample | Oil_Sample | 85c34613-664a-6bff-3dd8-2427d45f6303 |  |  | 2000 |  | Service Task | Differential Oil Sample | Oil_Sample | 85c34613-664a-6bff-3dd8-2427d45f6303 |  |  | TRUE | TRUE | TRUE | TRUE | TRUE | TRUE | FINAL DRIVE LH
24M | Component Replacement | Component Replacement | FINAL DRIVE LH |  | CRITICAL | 2 | Differential Oil Change. | Service Task with Input Value | Differential Oil Change | Oil_Change | be67a93e-89f0-7b5d-1b2e-6a0e2f7d1b35 |  |  | 2000 |  | Service Task with Input Value | Differential Oil Change | Oil_Change | be67a93e-89f0-7b5d-1b2e-6a0e2f7d1b35 |  |  | TRUE | TRUE | TRUE | TRUE | TRUE | TRUE | FINAL DRIVE LH
24M | Component Replacement | Component Replacement | FINAL DRIVE LH |  | CRITICAL | 3 | Differential Oil Level Check. | Service Task with Input Value | Differential Oil Level Check | Oil_Level_Check | d75e40b5-8db6-5188-714f-96ce28ac069e |  |  | 500 |  | Service Task with Input Value | Differential Oil Level Check | Oil_Level_Check | d75e40b5-8db6-5188-714f-96ce28ac069e |  |  | TRUE | TRUE | TRUE | TRUE | TRUE | TRUE | FINAL DRIVE LH
24M | Component Replacement | Component Replacement | FINAL DRIVE LH |  | CRITICAL | 4 | Differential Filter Change (only when available). | Service Task | Change differential filter. | Lube_Service | 62ab1947-33bd-9d49-3602-854dd5e49b90 |  |  | 2000 |  | Service Task | Change differential filter. | Lube_Service | 62ab1947-33bd-9d49-3602-854dd5e49b90 |  |  | TRUE | TRUE | TRUE | TRUE | TRUE | TRUE | FINAL DRIVE LH
24M | Component Replacement | Component Replacement | FINAL DRIVE LH |  | CRITICAL | 5 | Differential Filter Cut and Inspect (only when available). | Condition Rating & Photo with Not Applicable Task | Differential Filter Cut | Lube_Service | 47020a0c-26ae-6ec2-7dd4-83bb75364b78 |  |  | 2000 |  | Condition Rating & Photo with Not Applicable Task | Differential Filter Cut | Lube_Service | 47020a0c-26ae-6ec2-7dd4-83bb75364b78 |  |  | TRUE | TRUE | TRUE | TRUE | TRUE | TRUE | FINAL DRIVE LH
24M | Mag Plug | Mag Plug | FINAL DRIVE LH | Left Final Drive (Magnetic Plug) | CAUTION | 1 | Left Final Drive (Magnetic Plug). | Condition Rating with Photo | Left Final Drive (Magnetic Plug) | Magnetic_Plug_Ratings | 1c293c3b-3dc8-6b8e-2676-66980b6a059e | Left Final Drive (Magnetic Plug) | 1c293c3b-3dc8-6b8e-2676-66980b6a059e | 2000 | 2000 | Condition Rating with Photo | Left Final Drive (Magnetic Plug) | Magnetic_Plug_Ratings | 1c293c3b-3dc8-6b8e-2676-66980b6a059e | Left Final Drive (Magnetic Plug) | 1c293c3b-3dc8-6b8e-2676-66980b6a059e | TRUE | TRUE | TRUE | TRUE | TRUE | TRUE | FINAL DRIVE LH
24M | Mag Plug | Mag Plug | FINAL DRIVE LH | Left Final Drive (Magnetic Plug) | CAUTION | 2 | Differential Oil Sample. | Service Task | Differential Oil Sample | Oil_Sample | 85c34613-664a-6bff-3dd8-2427d45f6303 | Left Final Drive (Magnetic Plug) | 1c293c3b-3dc8-6b8e-2676-66980b6a059e | 2000 | 2000 | Service Task | Differential Oil Sample | Oil_Sample | 85c34613-664a-6bff-3dd8-2427d45f6303 | Left Final Drive (Magnetic Plug) | 1c293c3b-3dc8-6b8e-2676-66980b6a059e | TRUE | TRUE | TRUE | TRUE | TRUE | TRUE | FINAL DRIVE LH
24M | Mag Plug | Mag Plug | FINAL DRIVE LH | Left Final Drive (Magnetic Plug) | CRITICAL | 1 | Left Final Drive (Magnetic Plug). | Condition Rating with Photo | Left Final Drive (Magnetic Plug) | Magnetic_Plug_Ratings | 1c293c3b-3dc8-6b8e-2676-66980b6a059e | Left Final Drive (Magnetic Plug) | 1c293c3b-3dc8-6b8e-2676-66980b6a059e | 2000 | 2000 | Condition Rating with Photo | Left Final Drive (Magnetic Plug) | Magnetic_Plug_Ratings | 1c293c3b-3dc8-6b8e-2676-66980b6a059e | Left Final Drive (Magnetic Plug) | 1c293c3b-3dc8-6b8e-2676-66980b6a059e | TRUE | TRUE | TRUE | TRUE | TRUE | TRUE | FINAL DRIVE LH
24M | Mag Plug | Mag Plug | FINAL DRIVE LH | Left Final Drive (Magnetic Plug) | CRITICAL | 2 | Differential Oil Sample. | Service Task | Differential Oil Sample | Oil_Sample | 85c34613-664a-6bff-3dd8-2427d45f6303 | Left Final Drive (Magnetic Plug) | 1c293c3b-3dc8-6b8e-2676-66980b6a059e | 2000 | 2000 | Service Task | Differential Oil Sample | Oil_Sample | 85c34613-664a-6bff-3dd8-2427d45f6303 | Left Final Drive (Magnetic Plug) | 1c293c3b-3dc8-6b8e-2676-66980b6a059e | TRUE | TRUE | TRUE | TRUE | TRUE | TRUE | FINAL DRIVE LH
24M | Cu > 10 | ODES009 | FINAL DRIVE LH | Cu > 10 | CAUTION | 1 | Differential Oil Sample. | Service Task | Differential Oil Sample | Oil_Sample | 85c34613-664a-6bff-3dd8-2427d45f6303 |  |  | 2000 |  | Service Task | Differential Oil Sample | Oil_Sample | 85c34613-664a-6bff-3dd8-2427d45f6303 |  |  | TRUE | TRUE | TRUE | TRUE | TRUE | TRUE | FINAL DRIVE LH
24M | Cu > 10 | ODES009 | FINAL DRIVE LH | Cu > 10 | CAUTION | 2 | Change differential filter. | Service Task | Change differential filter. | Lube_Service | 62ab1947-33bd-9d49-3602-854dd5e49b90 |  |  | 2000 |  | Service Task | Change differential filter. | Lube_Service | 62ab1947-33bd-9d49-3602-854dd5e49b90 |  |  | TRUE | TRUE | TRUE | TRUE | TRUE | TRUE | FINAL DRIVE LH
24M | Cu > 10 | ODES009 | FINAL DRIVE LH | Cu > 10 | CAUTION | 3 | Cut and inspect differential filter. | Condition Rating & Photo with Not Applicable Task | Differential Filter Cut | Lube_Service | 47020a0c-26ae-6ec2-7dd4-83bb75364b78 |  |  | 2000 |  | Condition Rating & Photo with Not Applicable Task | Differential Filter Cut | Lube_Service | 47020a0c-26ae-6ec2-7dd4-83bb75364b78 |  |  | TRUE | TRUE | TRUE | TRUE | TRUE | TRUE | FINAL DRIVE LH
24M | Cu > 10 | ODES009 | FINAL DRIVE LH | Cu > 10 | CAUTION | 4 | Check transmission magnetic screen from abnormal debris - rating - take photo. | Condition Rating with Photo | Transmission Magnetic Screen | Lube_Service | e6b89f24-5292-5fa3-84ff-dfb906c2922e |  |  | 2000 |  | Condition Rating with Photo | Transmission Magnetic Screen | Lube_Service | e6b89f24-5292-5fa3-84ff-dfb906c2922e |  |  | TRUE | TRUE | TRUE | TRUE | TRUE | TRUE | FINAL DRIVE LH
24M | Cu > 20 | ODES014 | FINAL DRIVE LH | Cu > 20 | CRITICAL | 1 | Differential Oil Sample. | Service Task | Differential Oil Sample | Oil_Sample | 85c34613-664a-6bff-3dd8-2427d45f6303 |  |  | 2000 |  | Service Task | Differential Oil Sample | Oil_Sample | 85c34613-664a-6bff-3dd8-2427d45f6303 |  |  | TRUE | TRUE | TRUE | TRUE | TRUE | TRUE | FINAL DRIVE LH
24M | Cu > 20 | ODES014 | FINAL DRIVE LH | Cu > 20 | CRITICAL | 2 | Change differential filter. | Service Task | Change differential filter. | Lube_Service | 62ab1947-33bd-9d49-3602-854dd5e49b90 |  |  | 2000 |  | Service Task | Change differential filter. | Lube_Service | 62ab1947-33bd-9d49-3602-854dd5e49b90 |  |  | TRUE | TRUE | TRUE | TRUE | TRUE | TRUE | FINAL DRIVE LH
24M | Cu > 20 | ODES014 | FINAL DRIVE LH | Cu > 20 | CRITICAL | 3 | Cut and inspect differential filter. | Condition Rating & Photo with Not Applicable Task | Differential Filter Cut | Lube_Service | 47020a0c-26ae-6ec2-7dd4-83bb75364b78 |  |  | 2000 |  | Condition Rating & Photo with Not Applicable Task | Differential Filter Cut | Lube_Service | 47020a0c-26ae-6ec2-7dd4-83bb75364b78 |  |  | TRUE | TRUE | TRUE | TRUE | TRUE | TRUE | FINAL DRIVE LH
24M | Cu > 20 | ODES014 | FINAL DRIVE LH | Cu > 20 | CRITICAL | 4 | Check transmission magnetic screen from abnormal debris - rating - take photo. | Condition Rating with Photo | Transmission Magnetic Screen | Lube_Service | e6b89f24-5292-5fa3-84ff-dfb906c2922e |  |  | 2000 |  | Condition Rating with Photo | Transmission Magnetic Screen | Lube_Service | e6b89f24-5292-5fa3-84ff-dfb906c2922e |  |  | TRUE | TRUE | TRUE | TRUE | TRUE | TRUE | FINAL DRIVE LH
24M | Fe > 10 | ODES025 | FINAL DRIVE LH | Fe > 10 | CAUTION | 1 | Differential Oil Sample. | Service Task | Differential Oil Sample | Oil_Sample | 85c34613-664a-6bff-3dd8-2427d45f6303 |  |  | 2000 |  | Service Task | Differential Oil Sample | Oil_Sample | 85c34613-664a-6bff-3dd8-2427d45f6303 |  |  | TRUE | TRUE | TRUE | TRUE | TRUE | TRUE | FINAL DRIVE LH
24M | Fe > 10 | ODES025 | FINAL DRIVE LH | Fe > 10 | CAUTION | 2 | Change differential filter. | Service Task | Change differential filter. | Lube_Service | 62ab1947-33bd-9d49-3602-854dd5e49b90 |  |  | 2000 |  | Service Task | Change differential filter. | Lube_Service | 62ab1947-33bd-9d49-3602-854dd5e49b90 |  |  | TRUE | TRUE | TRUE | TRUE | TRUE | TRUE | FINAL DRIVE LH
24M | Fe > 10 | ODES025 | FINAL DRIVE LH | Fe > 10 | CAUTION | 3 | Cut and inspect differential filter. | Condition Rating & Photo with Not Applicable Task | Differential Filter Cut | Lube_Service | 47020a0c-26ae-6ec2-7dd4-83bb75364b78 |  |  | 2000 |  | Condition Rating & Photo with Not Applicable Task | Differential Filter Cut | Lube_Service | 47020a0c-26ae-6ec2-7dd4-83bb75364b78 |  |  | TRUE | TRUE | TRUE | TRUE | TRUE | TRUE | FINAL DRIVE LH
24M | Fe > 10 | ODES025 | FINAL DRIVE LH | Fe > 10 | CAUTION | 4 | Check transmission magnetic screen from abnormal debris - rating - take photo. | Condition Rating with Photo | Transmission Magnetic Screen | Lube_Service | e6b89f24-5292-5fa3-84ff-dfb906c2922e |  |  | 2000 |  | Condition Rating with Photo | Transmission Magnetic Screen | Lube_Service | e6b89f24-5292-5fa3-84ff-dfb906c2922e |  |  | TRUE | TRUE | TRUE | TRUE | TRUE | TRUE | FINAL DRIVE LH
24M | Fe > 15 | ODES033 | FINAL DRIVE LH | Fe > 15 | CRITICAL | 1 | Differential Oil Sample. | Service Task | Differential Oil Sample | Oil_Sample | 85c34613-664a-6bff-3dd8-2427d45f6303 |  |  | 2000 |  | Service Task | Differential Oil Sample | Oil_Sample | 85c34613-664a-6bff-3dd8-2427d45f6303 |  |  | TRUE | TRUE | TRUE | TRUE | TRUE | TRUE | FINAL DRIVE LH
24M | Fe > 15 | ODES033 | FINAL DRIVE LH | Fe > 15 | CRITICAL | 2 | Change differential filter. | Service Task | Change differential filter. | Lube_Service | 62ab1947-33bd-9d49-3602-854dd5e49b90 |  |  | 2000 |  | Service Task | Change differential filter. | Lube_Service | 62ab1947-33bd-9d49-3602-854dd5e49b90 |  |  | TRUE | TRUE | TRUE | TRUE | TRUE | TRUE | FINAL DRIVE LH
24M | Fe > 15 | ODES033 | FINAL DRIVE LH | Fe > 15 | CRITICAL | 3 | Cut and inspect differential filter. | Condition Rating & Photo with Not Applicable Task | Differential Filter Cut | Lube_Service | 47020a0c-26ae-6ec2-7dd4-83bb75364b78 |  |  | 2000 |  | Condition Rating & Photo with Not Applicable Task | Differential Filter Cut | Lube_Service | 47020a0c-26ae-6ec2-7dd4-83bb75364b78 |  |  | TRUE | TRUE | TRUE | TRUE | TRUE | TRUE | FINAL DRIVE LH
24M | Fe > 15 | ODES033 | FINAL DRIVE LH | Fe > 15 | CRITICAL | 4 | Check transmission magnetic screen from abnormal debris - rating - take photo. | Condition Rating with Photo | Transmission Magnetic Screen | Lube_Service | e6b89f24-5292-5fa3-84ff-dfb906c2922e |  |  | 2000 |  | Condition Rating with Photo | Transmission Magnetic Screen | Lube_Service | e6b89f24-5292-5fa3-84ff-dfb906c2922e |  |  | TRUE | TRUE | TRUE | TRUE | TRUE | TRUE | FINAL DRIVE LH
24M | Pq > 75 | ODES058 | FINAL DRIVE LH | Pq > 75 | CRITICAL | 1 | Check differential oil level. | Service Task with Input Value | Differential Oil Level Check | Oil_Level_Check | d75e40b5-8db6-5188-714f-96ce28ac069e |  |  | 500 |  | Service Task with Input Value | Differential Oil Level Check | Oil_Level_Check | d75e40b5-8db6-5188-714f-96ce28ac069e |  |  | TRUE | TRUE | TRUE | TRUE | TRUE | TRUE | FINAL DRIVE LH
24M | Pq > 75 | ODES058 | FINAL DRIVE LH | Pq > 75 | CRITICAL | 2 | Differential Oil Sample. | Service Task | Differential Oil Sample | Oil_Sample | 85c34613-664a-6bff-3dd8-2427d45f6303 |  |  | 2000 |  | Service Task | Differential Oil Sample | Oil_Sample | 85c34613-664a-6bff-3dd8-2427d45f6303 |  |  | TRUE | TRUE | TRUE | TRUE | TRUE | TRUE | FINAL DRIVE LH
24M | Pq > 50 | ODES052 | FINAL DRIVE LH | Pq > 50 | CAUTION | 1 | Check differential oil level. | Service Task with Input Value | Differential Oil Level Check | Oil_Level_Check | d75e40b5-8db6-5188-714f-96ce28ac069e |  |  | 500 |  | Service Task with Input Value | Differential Oil Level Check | Oil_Level_Check | d75e40b5-8db6-5188-714f-96ce28ac069e |  |  | TRUE | TRUE | TRUE | TRUE | TRUE | TRUE | FINAL DRIVE LH
24M | Pq > 50 | ODES052 | FINAL DRIVE LH | Pq > 50 | CAUTION | 2 | Differential Oil Sample. | Service Task | Differential Oil Sample | Oil_Sample | 85c34613-664a-6bff-3dd8-2427d45f6303 |  |  | 2000 |  | Service Task | Differential Oil Sample | Oil_Sample | 85c34613-664a-6bff-3dd8-2427d45f6303 |  |  | TRUE | TRUE | TRUE | TRUE | TRUE | TRUE | FINAL DRIVE LH
24M | V40 > 240 | ODES054 | FINAL DRIVE LH | V40 > 240 | CRITICAL | 1 | Check differential oil level. | Service Task with Input Value | Differential Oil Level Check | Oil_Level_Check | d75e40b5-8db6-5188-714f-96ce28ac069e |  |  | 500 |  | Service Task with Input Value | Differential Oil Level Check | Oil_Level_Check | d75e40b5-8db6-5188-714f-96ce28ac069e |  |  | TRUE | TRUE | TRUE | TRUE | TRUE | TRUE | FINAL DRIVE LH
24M | V40 > 240 | ODES054 | FINAL DRIVE LH | V40 > 240 | CRITICAL | 2 | Differential Oil Sample. | Service Task | Differential Oil Sample | Oil_Sample | 85c34613-664a-6bff-3dd8-2427d45f6303 |  |  | 2000 |  | Service Task | Differential Oil Sample | Oil_Sample | 85c34613-664a-6bff-3dd8-2427d45f6303 |  |  | TRUE | TRUE | TRUE | TRUE | TRUE | TRUE | FINAL DRIVE LH
24M | V40 > 270 | ODES048 | FINAL DRIVE LH | V40 > 270 | CAUTION | 1 | Check differential oil level. | Service Task with Input Value | Differential Oil Level Check | Oil_Level_Check | d75e40b5-8db6-5188-714f-96ce28ac069e |  |  | 500 |  | Service Task with Input Value | Differential Oil Level Check | Oil_Level_Check | d75e40b5-8db6-5188-714f-96ce28ac069e |  |  | TRUE | TRUE | TRUE | TRUE | TRUE | TRUE | FINAL DRIVE LH
24M | V40 > 270 | ODES048 | FINAL DRIVE LH | V40 > 270 | CAUTION | 2 | Differential Oil Sample. | Service Task | Differential Oil Sample | Oil_Sample | 85c34613-664a-6bff-3dd8-2427d45f6303 |  |  | 2000 |  | Service Task | Differential Oil Sample | Oil_Sample | 85c34613-664a-6bff-3dd8-2427d45f6303 |  |  | TRUE | TRUE | TRUE | TRUE | TRUE | TRUE | FINAL DRIVE LH
24M | Oil Data | Oil Data | FINAL DRIVE LH | Differential Oil Sample | CAUTION | 1 | Differential Oil Sample. | Service Task | Differential Oil Sample | Oil_Sample | 85c34613-664a-6bff-3dd8-2427d45f6303 |  |  | 2000 |  | Service Task | Differential Oil Sample | Oil_Sample | 85c34613-664a-6bff-3dd8-2427d45f6303 |  |  | TRUE | TRUE | TRUE | TRUE | TRUE | TRUE | FINAL DRIVE LH
24M | Oil Data | Oil Data | FINAL DRIVE LH | Differential Oil Sample | CAUTION | 2 | Change differential filter. | Service Task | Change differential filter. | Lube_Service | 62ab1947-33bd-9d49-3602-854dd5e49b90 |  |  | 2000 |  | Service Task | Change differential filter. | Lube_Service | 62ab1947-33bd-9d49-3602-854dd5e49b90 |  |  | TRUE | TRUE | TRUE | TRUE | TRUE | TRUE | FINAL DRIVE LH
24M | Oil Data | Oil Data | FINAL DRIVE LH | Differential Oil Sample | CAUTION | 3 | Cut and inspect differential filter. | Condition Rating & Photo with Not Applicable Task | Differential Filter Cut | Lube_Service | 47020a0c-26ae-6ec2-7dd4-83bb75364b78 |  |  | 2000 |  | Condition Rating & Photo with Not Applicable Task | Differential Filter Cut | Lube_Service | 47020a0c-26ae-6ec2-7dd4-83bb75364b78 |  |  | TRUE | TRUE | TRUE | TRUE | TRUE | TRUE | FINAL DRIVE LH
24M | Oil Data | Oil Data | FINAL DRIVE LH | Differential Oil Sample | CAUTION | 4 | Check transmission magnetic screen from abnormal debris - rating - take photo. | Condition Rating with Photo | Transmission Magnetic Screen | Lube_Service | e6b89f24-5292-5fa3-84ff-dfb906c2922e |  |  | 2000 |  | Condition Rating with Photo | Transmission Magnetic Screen | Lube_Service | e6b89f24-5292-5fa3-84ff-dfb906c2922e |  |  | TRUE | TRUE | TRUE | TRUE | TRUE | TRUE | FINAL DRIVE LH
24M | Oil Data | Oil Data | FINAL DRIVE LH | Differential Oil Sample | CAUTION | 5 | Check differential oil level. | Service Task with Input Value | Differential Oil Level Check | Oil_Level_Check | d75e40b5-8db6-5188-714f-96ce28ac069e |  |  | 500 |  | Service Task with Input Value | Differential Oil Level Check | Oil_Level_Check | d75e40b5-8db6-5188-714f-96ce28ac069e |  |  | TRUE | TRUE | TRUE | TRUE | TRUE | TRUE | FINAL DRIVE LH
24M | Oil Data | Oil Data | FINAL DRIVE LH | Differential Oil Sample | CRITICAL | 1 | Differential Oil Sample. | Service Task | Differential Oil Sample | Oil_Sample | 85c34613-664a-6bff-3dd8-2427d45f6303 |  |  | 2000 |  | Service Task | Differential Oil Sample | Oil_Sample | 85c34613-664a-6bff-3dd8-2427d45f6303 |  |  | TRUE | TRUE | TRUE | TRUE | TRUE | TRUE | FINAL DRIVE LH
24M | Oil Data | Oil Data | FINAL DRIVE LH | Differential Oil Sample | CRITICAL | 2 | Change differential filter. | Service Task | Change differential filter. | Lube_Service | 62ab1947-33bd-9d49-3602-854dd5e49b90 |  |  | 2000 |  | Service Task | Change differential filter. | Lube_Service | 62ab1947-33bd-9d49-3602-854dd5e49b90 |  |  | TRUE | TRUE | TRUE | TRUE | TRUE | TRUE | FINAL DRIVE LH
24M | Oil Data | Oil Data | FINAL DRIVE LH | Differential Oil Sample | CRITICAL | 3 | Cut and inspect differential filter. | Condition Rating & Photo with Not Applicable Task | Differential Filter Cut | Lube_Service | 47020a0c-26ae-6ec2-7dd4-83bb75364b78 |  |  | 2000 |  | Condition Rating & Photo with Not Applicable Task | Differential Filter Cut | Lube_Service | 47020a0c-26ae-6ec2-7dd4-83bb75364b78 |  |  | TRUE | TRUE | TRUE | TRUE | TRUE | TRUE | FINAL DRIVE LH
24M | Oil Data | Oil Data | FINAL DRIVE LH | Differential Oil Sample | CRITICAL | 4 | Check transmission magnetic screen from abnormal debris - rating - take photo. | Condition Rating with Photo | Transmission Magnetic Screen | Lube_Service | e6b89f24-5292-5fa3-84ff-dfb906c2922e |  |  | 2000 |  | Condition Rating with Photo | Transmission Magnetic Screen | Lube_Service | e6b89f24-5292-5fa3-84ff-dfb906c2922e |  |  | TRUE | TRUE | TRUE | TRUE | TRUE | TRUE | FINAL DRIVE LH
24M | Oil Data | Oil Data | FINAL DRIVE LH | Differential Oil Sample | CRITICAL | 5 | Check differential oil level. | Service Task with Input Value | Differential Oil Level Check | Oil_Level_Check | d75e40b5-8db6-5188-714f-96ce28ac069e |  |  | 500 |  | Service Task with Input Value | Differential Oil Level Check | Oil_Level_Check | d75e40b5-8db6-5188-714f-96ce28ac069e |  |  | TRUE | TRUE | TRUE | TRUE | TRUE | TRUE | FINAL DRIVE LH
24M | Filter Cut | Filter Cut | FINAL DRIVE LH | Differential Filter Cut | CAUTION | 1 | Change differential filter. | Service Task | Change differential filter. | Lube_Service | 62ab1947-33bd-9d49-3602-854dd5e49b90 | Differential Filter Cut | 47020a0c-26ae-6ec2-7dd4-83bb75364b78 | 2000 | 2000 | Service Task | Change differential filter. | Lube_Service | 62ab1947-33bd-9d49-3602-854dd5e49b90 | Differential Filter Cut | 47020a0c-26ae-6ec2-7dd4-83bb75364b78 | TRUE | TRUE | TRUE | TRUE | TRUE | TRUE | FINAL DRIVE LH
24M | Filter Cut | Filter Cut | FINAL DRIVE LH | Differential Filter Cut | CAUTION | 2 | Cut and inspect differential filter. | Condition Rating & Photo with Not Applicable Task | Differential Filter Cut | Lube_Service | 47020a0c-26ae-6ec2-7dd4-83bb75364b78 | Differential Filter Cut | 47020a0c-26ae-6ec2-7dd4-83bb75364b78 | 2000 | 2000 | Condition Rating & Photo with Not Applicable Task | Differential Filter Cut | Lube_Service | 47020a0c-26ae-6ec2-7dd4-83bb75364b78 | Differential Filter Cut | 47020a0c-26ae-6ec2-7dd4-83bb75364b78 | TRUE | TRUE | TRUE | TRUE | TRUE | TRUE | FINAL DRIVE LH
24M | Filter Cut | Filter Cut | FINAL DRIVE LH | Differential Filter Cut | CRITICAL | 1 | Change differential filter. | Service Task | Change differential filter. | Lube_Service | 62ab1947-33bd-9d49-3602-854dd5e49b90 | Differential Filter Cut | 47020a0c-26ae-6ec2-7dd4-83bb75364b78 | 2000 | 2000 | Service Task | Change differential filter. | Lube_Service | 62ab1947-33bd-9d49-3602-854dd5e49b90 | Differential Filter Cut | 47020a0c-26ae-6ec2-7dd4-83bb75364b78 | TRUE | TRUE | TRUE | TRUE | TRUE | TRUE | FINAL DRIVE LH
24M | Filter Cut | Filter Cut | FINAL DRIVE LH | Differential Filter Cut | CRITICAL | 2 | Cut and inspect differential filter. | Condition Rating & Photo with Not Applicable Task | Differential Filter Cut | Lube_Service | 47020a0c-26ae-6ec2-7dd4-83bb75364b78 | Differential Filter Cut | 47020a0c-26ae-6ec2-7dd4-83bb75364b78 | 2000 | 2000 | Condition Rating & Photo with Not Applicable Task | Differential Filter Cut | Lube_Service | 47020a0c-26ae-6ec2-7dd4-83bb75364b78 | Differential Filter Cut | 47020a0c-26ae-6ec2-7dd4-83bb75364b78 | TRUE | TRUE | TRUE | TRUE | TRUE | TRUE | FINAL DRIVE LH
24M | Component Replacement | Component Replacement | FINAL DRIVE RH |  | CAUTION | 1 | Differential Oil Sample at next 50 hours. | Service Task | Differential Oil Sample | Oil_Sample | 85c34613-664a-6bff-3dd8-2427d45f6303 |  |  | 2000 |  | Service Task | Differential Oil Sample | Oil_Sample | 85c34613-664a-6bff-3dd8-2427d45f6303 |  |  | TRUE | TRUE | TRUE | TRUE | TRUE | TRUE | FINAL DRIVE RH
24M | Component Replacement | Component Replacement | FINAL DRIVE RH |  | CAUTION | 2 | Differential Oil Change. | Service Task with Input Value | Differential Oil Change | Oil_Change | be67a93e-89f0-7b5d-1b2e-6a0e2f7d1b35 |  |  | 2000 |  | Service Task with Input Value | Differential Oil Change | Oil_Change | be67a93e-89f0-7b5d-1b2e-6a0e2f7d1b35 |  |  | TRUE | TRUE | TRUE | TRUE | TRUE | TRUE | FINAL DRIVE RH
24M | Component Replacement | Component Replacement | FINAL DRIVE RH |  | CAUTION | 3 | Differential Oil Level Check. | Service Task with Input Value | Differential Oil Level Check | Oil_Level_Check | d75e40b5-8db6-5188-714f-96ce28ac069e |  |  | 500 |  | Service Task with Input Value | Differential Oil Level Check | Oil_Level_Check | d75e40b5-8db6-5188-714f-96ce28ac069e |  |  | TRUE | TRUE | TRUE | TRUE | TRUE | TRUE | FINAL DRIVE RH
24M | Component Replacement | Component Replacement | FINAL DRIVE RH |  | CAUTION | 4 | Differential Filter Change (only when available). | Service Task | Change differential filter. | Lube_Service | 62ab1947-33bd-9d49-3602-854dd5e49b90 |  |  | 2000 |  | Service Task | Change differential filter. | Lube_Service | 62ab1947-33bd-9d49-3602-854dd5e49b90 |  |  | TRUE | TRUE | TRUE | TRUE | TRUE | TRUE | FINAL DRIVE RH
24M | Component Replacement | Component Replacement | FINAL DRIVE RH |  | CAUTION | 5 | Differential Filter Cut and Inspect (only when available). | Condition Rating & Photo with Not Applicable Task | Differential Filter Cut | Lube_Service | 47020a0c-26ae-6ec2-7dd4-83bb75364b78 |  |  | 2000 |  | Condition Rating & Photo with Not Applicable Task | Differential Filter Cut | Lube_Service | 47020a0c-26ae-6ec2-7dd4-83bb75364b78 |  |  | TRUE | TRUE | TRUE | TRUE | TRUE | TRUE | FINAL DRIVE RH
24M | Component Replacement | Component Replacement | FINAL DRIVE RH |  | CRITICAL | 1 | Differential Oil Sample at next 50 hours. | Service Task | Differential Oil Sample | Oil_Sample | 85c34613-664a-6bff-3dd8-2427d45f6303 |  |  | 2000 |  | Service Task | Differential Oil Sample | Oil_Sample | 85c34613-664a-6bff-3dd8-2427d45f6303 |  |  | TRUE | TRUE | TRUE | TRUE | TRUE | TRUE | FINAL DRIVE RH
24M | Component Replacement | Component Replacement | FINAL DRIVE RH |  | CRITICAL | 2 | Differential Oil Change. | Service Task with Input Value | Differential Oil Change | Oil_Change | be67a93e-89f0-7b5d-1b2e-6a0e2f7d1b35 |  |  | 2000 |  | Service Task with Input Value | Differential Oil Change | Oil_Change | be67a93e-89f0-7b5d-1b2e-6a0e2f7d1b35 |  |  | TRUE | TRUE | TRUE | TRUE | TRUE | TRUE | FINAL DRIVE RH
24M | Component Replacement | Component Replacement | FINAL DRIVE RH |  | CRITICAL | 3 | Differential Oil Level Check. | Service Task with Input Value | Differential Oil Level Check | Oil_Level_Check | d75e40b5-8db6-5188-714f-96ce28ac069e |  |  | 500 |  | Service Task with Input Value | Differential Oil Level Check | Oil_Level_Check | d75e40b5-8db6-5188-714f-96ce28ac069e |  |  | TRUE | TRUE | TRUE | TRUE | TRUE | TRUE | FINAL DRIVE RH
24M | Component Replacement | Component Replacement | FINAL DRIVE RH |  | CRITICAL | 4 | Differential Filter Change (only when available). | Service Task | Change differential filter. | Lube_Service | 62ab1947-33bd-9d49-3602-854dd5e49b90 |  |  | 2000 |  | Service Task | Change differential filter. | Lube_Service | 62ab1947-33bd-9d49-3602-854dd5e49b90 |  |  | TRUE | TRUE | TRUE | TRUE | TRUE | TRUE | FINAL DRIVE RH
24M | Component Replacement | Component Replacement | FINAL DRIVE RH |  | CRITICAL | 5 | Differential Filter Cut and Inspect (only when available). | Condition Rating & Photo with Not Applicable Task | Differential Filter Cut | Lube_Service | 47020a0c-26ae-6ec2-7dd4-83bb75364b78 |  |  | 2000 |  | Condition Rating & Photo with Not Applicable Task | Differential Filter Cut | Lube_Service | 47020a0c-26ae-6ec2-7dd4-83bb75364b78 |  |  | TRUE | TRUE | TRUE | TRUE | TRUE | TRUE | FINAL DRIVE RH
24M | Mag Plug | Mag Plug | FINAL DRIVE RH | Right Final Drive (Magnetic Plug) | CAUTION | 1 | Right Final Drive (Magnetic Plug). | Condition Rating with Photo | Right Final Drive (Magnetic Plug) | Magnetic_Plug_Ratings | cf94a659-24f4-8912-55b1-3f3b3bc70c3e | Right Final Drive (Magnetic Plug) | cf94a659-24f4-8912-55b1-3f3b3bc70c3e | 2000 | 2000 | Condition Rating with Photo | Right Final Drive (Magnetic Plug) | Magnetic_Plug_Ratings | cf94a659-24f4-8912-55b1-3f3b3bc70c3e | Right Final Drive (Magnetic Plug) | cf94a659-24f4-8912-55b1-3f3b3bc70c3e | TRUE | TRUE | TRUE | TRUE | TRUE | TRUE | FINAL DRIVE RH
24M | Mag Plug | Mag Plug | FINAL DRIVE RH | Right Final Drive (Magnetic Plug) | CAUTION | 2 | Differential Oil Sample. | Service Task | Differential Oil Sample | Oil_Sample | 85c34613-664a-6bff-3dd8-2427d45f6303 | Right Final Drive (Magnetic Plug) | cf94a659-24f4-8912-55b1-3f3b3bc70c3e | 2000 | 2000 | Service Task | Differential Oil Sample | Oil_Sample | 85c34613-664a-6bff-3dd8-2427d45f6303 | Right Final Drive (Magnetic Plug) | cf94a659-24f4-8912-55b1-3f3b3bc70c3e | TRUE | TRUE | TRUE | TRUE | TRUE | TRUE | FINAL DRIVE RH
24M | Mag Plug | Mag Plug | FINAL DRIVE RH | Right Final Drive (Magnetic Plug) | CRITICAL | 1 | Right Final Drive (Magnetic Plug). | Condition Rating with Photo | Right Final Drive (Magnetic Plug) | Magnetic_Plug_Ratings | cf94a659-24f4-8912-55b1-3f3b3bc70c3e | Right Final Drive (Magnetic Plug) | cf94a659-24f4-8912-55b1-3f3b3bc70c3e | 2000 | 2000 | Condition Rating with Photo | Right Final Drive (Magnetic Plug) | Magnetic_Plug_Ratings | cf94a659-24f4-8912-55b1-3f3b3bc70c3e | Right Final Drive (Magnetic Plug) | cf94a659-24f4-8912-55b1-3f3b3bc70c3e | TRUE | TRUE | TRUE | TRUE | TRUE | TRUE | FINAL DRIVE RH
24M | Mag Plug | Mag Plug | FINAL DRIVE RH | Right Final Drive (Magnetic Plug) | CRITICAL | 2 | Differential Oil Sample. | Service Task | Differential Oil Sample | Oil_Sample | 85c34613-664a-6bff-3dd8-2427d45f6303 | Right Final Drive (Magnetic Plug) | cf94a659-24f4-8912-55b1-3f3b3bc70c3e | 2000 | 2000 | Service Task | Differential Oil Sample | Oil_Sample | 85c34613-664a-6bff-3dd8-2427d45f6303 | Right Final Drive (Magnetic Plug) | cf94a659-24f4-8912-55b1-3f3b3bc70c3e | TRUE | TRUE | TRUE | TRUE | TRUE | TRUE | FINAL DRIVE RH
24M | Cu > 10 | ODES010 | FINAL DRIVE RH | Cu > 10 | CAUTION | 1 | Differential Oil Sample. | Service Task | Differential Oil Sample | Oil_Sample | 85c34613-664a-6bff-3dd8-2427d45f6303 |  |  | 2000 |  | Service Task | Differential Oil Sample | Oil_Sample | 85c34613-664a-6bff-3dd8-2427d45f6303 |  |  | TRUE | TRUE | TRUE | TRUE | TRUE | TRUE | FINAL DRIVE RH
24M | Cu > 10 | ODES010 | FINAL DRIVE RH | Cu > 10 | CAUTION | 2 | Change differential filter. | Service Task | Change differential filter. | Lube_Service | 62ab1947-33bd-9d49-3602-854dd5e49b90 |  |  | 2000 |  | Service Task | Change differential filter. | Lube_Service | 62ab1947-33bd-9d49-3602-854dd5e49b90 |  |  | TRUE | TRUE | TRUE | TRUE | TRUE | TRUE | FINAL DRIVE RH
24M | Cu > 10 | ODES010 | FINAL DRIVE RH | Cu > 10 | CAUTION | 3 | Cut and inspect differential filter. | Condition Rating & Photo with Not Applicable Task | Differential Filter Cut | Lube_Service | 47020a0c-26ae-6ec2-7dd4-83bb75364b78 |  |  | 2000 |  | Condition Rating & Photo with Not Applicable Task | Differential Filter Cut | Lube_Service | 47020a0c-26ae-6ec2-7dd4-83bb75364b78 |  |  | TRUE | TRUE | TRUE | TRUE | TRUE | TRUE | FINAL DRIVE RH
24M | Cu > 10 | ODES010 | FINAL DRIVE RH | Cu > 10 | CAUTION | 4 | Check transmission magnetic screen from abnormal debris - rating - take photo. | Condition Rating with Photo | Transmission Magnetic Screen | Lube_Service | e6b89f24-5292-5fa3-84ff-dfb906c2922e |  |  | 2000 |  | Condition Rating with Photo | Transmission Magnetic Screen | Lube_Service | e6b89f24-5292-5fa3-84ff-dfb906c2922e |  |  | TRUE | TRUE | TRUE | TRUE | TRUE | TRUE | FINAL DRIVE RH
24M | Cu > 20 | ODES015 | FINAL DRIVE RH | Cu > 20 | CRITICAL | 1 | Differential Oil Sample. | Service Task | Differential Oil Sample | Oil_Sample | 85c34613-664a-6bff-3dd8-2427d45f6303 |  |  | 2000 |  | Service Task | Differential Oil Sample | Oil_Sample | 85c34613-664a-6bff-3dd8-2427d45f6303 |  |  | TRUE | TRUE | TRUE | TRUE | TRUE | TRUE | FINAL DRIVE RH
24M | Cu > 20 | ODES015 | FINAL DRIVE RH | Cu > 20 | CRITICAL | 2 | Change differential filter. | Service Task | Change differential filter. | Lube_Service | 62ab1947-33bd-9d49-3602-854dd5e49b90 |  |  | 2000 |  | Service Task | Change differential filter. | Lube_Service | 62ab1947-33bd-9d49-3602-854dd5e49b90 |  |  | TRUE | TRUE | TRUE | TRUE | TRUE | TRUE | FINAL DRIVE RH
24M | Cu > 20 | ODES015 | FINAL DRIVE RH | Cu > 20 | CRITICAL | 3 | Cut and inspect differential filter. | Condition Rating & Photo with Not Applicable Task | Differential Filter Cut | Lube_Service | 47020a0c-26ae-6ec2-7dd4-83bb75364b78 |  |  | 2000 |  | Condition Rating & Photo with Not Applicable Task | Differential Filter Cut | Lube_Service | 47020a0c-26ae-6ec2-7dd4-83bb75364b78 |  |  | TRUE | TRUE | TRUE | TRUE | TRUE | TRUE | FINAL DRIVE RH
24M | Cu > 20 | ODES015 | FINAL DRIVE RH | Cu > 20 | CRITICAL | 4 | Check transmission magnetic screen from abnormal debris - rating - take photo. | Condition Rating with Photo | Transmission Magnetic Screen | Lube_Service | e6b89f24-5292-5fa3-84ff-dfb906c2922e |  |  | 2000 |  | Condition Rating with Photo | Transmission Magnetic Screen | Lube_Service | e6b89f24-5292-5fa3-84ff-dfb906c2922e |  |  | TRUE | TRUE | TRUE | TRUE | TRUE | TRUE | FINAL DRIVE RH
24M | Fe > 10 | ODES026 | FINAL DRIVE RH | Fe > 10 | CAUTION | 1 | Differential Oil Sample. | Service Task | Differential Oil Sample | Oil_Sample | 85c34613-664a-6bff-3dd8-2427d45f6303 |  |  | 2000 |  | Service Task | Differential Oil Sample | Oil_Sample | 85c34613-664a-6bff-3dd8-2427d45f6303 |  |  | TRUE | TRUE | TRUE | TRUE | TRUE | TRUE | FINAL DRIVE RH
24M | Fe > 10 | ODES026 | FINAL DRIVE RH | Fe > 10 | CAUTION | 2 | Change differential filter. | Service Task | Change differential filter. | Lube_Service | 62ab1947-33bd-9d49-3602-854dd5e49b90 |  |  | 2000 |  | Service Task | Change differential filter. | Lube_Service | 62ab1947-33bd-9d49-3602-854dd5e49b90 |  |  | TRUE | TRUE | TRUE | TRUE | TRUE | TRUE | FINAL DRIVE RH
24M | Fe > 10 | ODES026 | FINAL DRIVE RH | Fe > 10 | CAUTION | 3 | Cut and inspect differential filter. | Condition Rating & Photo with Not Applicable Task | Differential Filter Cut | Lube_Service | 47020a0c-26ae-6ec2-7dd4-83bb75364b78 |  |  | 2000 |  | Condition Rating & Photo with Not Applicable Task | Differential Filter Cut | Lube_Service | 47020a0c-26ae-6ec2-7dd4-83bb75364b78 |  |  | TRUE | TRUE | TRUE | TRUE | TRUE | TRUE | FINAL DRIVE RH
24M | Fe > 10 | ODES026 | FINAL DRIVE RH | Fe > 10 | CAUTION | 4 | Check transmission magnetic screen from abnormal debris - rating - take photo. | Condition Rating with Photo | Transmission Magnetic Screen | Lube_Service | e6b89f24-5292-5fa3-84ff-dfb906c2922e |  |  | 2000 |  | Condition Rating with Photo | Transmission Magnetic Screen | Lube_Service | e6b89f24-5292-5fa3-84ff-dfb906c2922e |  |  | TRUE | TRUE | TRUE | TRUE | TRUE | TRUE | FINAL DRIVE RH
24M | Fe > 15 | ODES034 | FINAL DRIVE RH | Fe > 15 | CRITICAL | 1 | Differential Oil Sample. | Service Task | Differential Oil Sample | Oil_Sample | 85c34613-664a-6bff-3dd8-2427d45f6303 |  |  | 2000 |  | Service Task | Differential Oil Sample | Oil_Sample | 85c34613-664a-6bff-3dd8-2427d45f6303 |  |  | TRUE | TRUE | TRUE | TRUE | TRUE | TRUE | FINAL DRIVE RH
24M | Fe > 15 | ODES034 | FINAL DRIVE RH | Fe > 15 | CRITICAL | 2 | Change differential filter. | Service Task | Change differential filter. | Lube_Service | 62ab1947-33bd-9d49-3602-854dd5e49b90 |  |  | 2000 |  | Service Task | Change differential filter. | Lube_Service | 62ab1947-33bd-9d49-3602-854dd5e49b90 |  |  | TRUE | TRUE | TRUE | TRUE | TRUE | TRUE | FINAL DRIVE RH
24M | Fe > 15 | ODES034 | FINAL DRIVE RH | Fe > 15 | CRITICAL | 3 | Cut and inspect differential filter. | Condition Rating & Photo with Not Applicable Task | Differential Filter Cut | Lube_Service | 47020a0c-26ae-6ec2-7dd4-83bb75364b78 |  |  | 2000 |  | Condition Rating & Photo with Not Applicable Task | Differential Filter Cut | Lube_Service | 47020a0c-26ae-6ec2-7dd4-83bb75364b78 |  |  | TRUE | TRUE | TRUE | TRUE | TRUE | TRUE | FINAL DRIVE RH
24M | Fe > 15 | ODES034 | FINAL DRIVE RH | Fe > 15 | CRITICAL | 4 | Check transmission magnetic screen from abnormal debris - rating - take photo. | Condition Rating with Photo | Transmission Magnetic Screen | Lube_Service | e6b89f24-5292-5fa3-84ff-dfb906c2922e |  |  | 2000 |  | Condition Rating with Photo | Transmission Magnetic Screen | Lube_Service | e6b89f24-5292-5fa3-84ff-dfb906c2922e |  |  | TRUE | TRUE | TRUE | TRUE | TRUE | TRUE | FINAL DRIVE RH
24M | Pq > 75 | ODES059 | FINAL DRIVE RH | Pq > 75 | CRITICAL | 1 | Check differential oil level. | Service Task with Input Value | Differential Oil Level Check | Oil_Level_Check | d75e40b5-8db6-5188-714f-96ce28ac069e |  |  | 500 |  | Service Task with Input Value | Differential Oil Level Check | Oil_Level_Check | d75e40b5-8db6-5188-714f-96ce28ac069e |  |  | TRUE | TRUE | TRUE | TRUE | TRUE | TRUE | FINAL DRIVE RH
24M | Pq > 75 | ODES059 | FINAL DRIVE RH | Pq > 75 | CRITICAL | 2 | Differential Oil Sample. | Service Task | Differential Oil Sample | Oil_Sample | 85c34613-664a-6bff-3dd8-2427d45f6303 |  |  | 2000 |  | Service Task | Differential Oil Sample | Oil_Sample | 85c34613-664a-6bff-3dd8-2427d45f6303 |  |  | TRUE | TRUE | TRUE | TRUE | TRUE | TRUE | FINAL DRIVE RH
24M | Pq > 50 | ODES053 | FINAL DRIVE RH | Pq > 50 | CAUTION | 1 | Check differential oil level. | Service Task with Input Value | Differential Oil Level Check | Oil_Level_Check | d75e40b5-8db6-5188-714f-96ce28ac069e |  |  | 500 |  | Service Task with Input Value | Differential Oil Level Check | Oil_Level_Check | d75e40b5-8db6-5188-714f-96ce28ac069e |  |  | TRUE | TRUE | TRUE | TRUE | TRUE | TRUE | FINAL DRIVE RH
24M | Pq > 50 | ODES053 | FINAL DRIVE RH | Pq > 50 | CAUTION | 2 | Differential Oil Sample. | Service Task | Differential Oil Sample | Oil_Sample | 85c34613-664a-6bff-3dd8-2427d45f6303 |  |  | 2000 |  | Service Task | Differential Oil Sample | Oil_Sample | 85c34613-664a-6bff-3dd8-2427d45f6303 |  |  | TRUE | TRUE | TRUE | TRUE | TRUE | TRUE | FINAL DRIVE RH
24M | V40 > 240 | ODES055 | FINAL DRIVE RH | V40 > 240 | CRITICAL | 1 | Check differential oil level. | Service Task with Input Value | Differential Oil Level Check | Oil_Level_Check | d75e40b5-8db6-5188-714f-96ce28ac069e |  |  | 500 |  | Service Task with Input Value | Differential Oil Level Check | Oil_Level_Check | d75e40b5-8db6-5188-714f-96ce28ac069e |  |  | TRUE | TRUE | TRUE | TRUE | TRUE | TRUE | FINAL DRIVE RH
24M | V40 > 240 | ODES055 | FINAL DRIVE RH | V40 > 240 | CRITICAL | 2 | Differential Oil Sample. | Service Task | Differential Oil Sample | Oil_Sample | 85c34613-664a-6bff-3dd8-2427d45f6303 |  |  | 2000 |  | Service Task | Differential Oil Sample | Oil_Sample | 85c34613-664a-6bff-3dd8-2427d45f6303 |  |  | TRUE | TRUE | TRUE | TRUE | TRUE | TRUE | FINAL DRIVE RH
24M | V40 > 270 | ODES049 | FINAL DRIVE RH | V40 > 270 | CAUTION | 1 | Check differential oil level. | Service Task with Input Value | Differential Oil Level Check | Oil_Level_Check | d75e40b5-8db6-5188-714f-96ce28ac069e |  |  | 500 |  | Service Task with Input Value | Differential Oil Level Check | Oil_Level_Check | d75e40b5-8db6-5188-714f-96ce28ac069e |  |  | TRUE | TRUE | TRUE | TRUE | TRUE | TRUE | FINAL DRIVE RH
24M | V40 > 270 | ODES049 | FINAL DRIVE RH | V40 > 270 | CAUTION | 2 | Differential Oil Sample. | Service Task | Differential Oil Sample | Oil_Sample | 85c34613-664a-6bff-3dd8-2427d45f6303 |  |  | 2000 |  | Service Task | Differential Oil Sample | Oil_Sample | 85c34613-664a-6bff-3dd8-2427d45f6303 |  |  | TRUE | TRUE | TRUE | TRUE | TRUE | TRUE | FINAL DRIVE RH
24M | Oil Data | Oil Data | FINAL DRIVE RH | Differential Oil Sample | CAUTION | 1 | Differential Oil Sample. | Service Task | Differential Oil Sample | Oil_Sample | 85c34613-664a-6bff-3dd8-2427d45f6303 |  |  | 2000 |  | Service Task | Differential Oil Sample | Oil_Sample | 85c34613-664a-6bff-3dd8-2427d45f6303 |  |  | TRUE | TRUE | TRUE | TRUE | TRUE | TRUE | FINAL DRIVE RH
24M | Oil Data | Oil Data | FINAL DRIVE RH | Differential Oil Sample | CAUTION | 2 | Change differential filter. | Service Task | Change differential filter. | Lube_Service | 62ab1947-33bd-9d49-3602-854dd5e49b90 |  |  | 2000 |  | Service Task | Change differential filter. | Lube_Service | 62ab1947-33bd-9d49-3602-854dd5e49b90 |  |  | TRUE | TRUE | TRUE | TRUE | TRUE | TRUE | FINAL DRIVE RH
24M | Oil Data | Oil Data | FINAL DRIVE RH | Differential Oil Sample | CAUTION | 3 | Cut and inspect differential filter. | Condition Rating & Photo with Not Applicable Task | Differential Filter Cut | Lube_Service | 47020a0c-26ae-6ec2-7dd4-83bb75364b78 |  |  | 2000 |  | Condition Rating & Photo with Not Applicable Task | Differential Filter Cut | Lube_Service | 47020a0c-26ae-6ec2-7dd4-83bb75364b78 |  |  | TRUE | TRUE | TRUE | TRUE | TRUE | TRUE | FINAL DRIVE RH
24M | Oil Data | Oil Data | FINAL DRIVE RH | Differential Oil Sample | CAUTION | 4 | Check transmission magnetic screen from abnormal debris - rating - take photo. | Condition Rating with Photo | Transmission Magnetic Screen | Lube_Service | e6b89f24-5292-5fa3-84ff-dfb906c2922e |  |  | 2000 |  | Condition Rating with Photo | Transmission Magnetic Screen | Lube_Service | e6b89f24-5292-5fa3-84ff-dfb906c2922e |  |  | TRUE | TRUE | TRUE | TRUE | TRUE | TRUE | FINAL DRIVE RH
24M | Oil Data | Oil Data | FINAL DRIVE RH | Differential Oil Sample | CAUTION | 5 | Check differential oil level. | Service Task with Input Value | Differential Oil Level Check | Oil_Level_Check | d75e40b5-8db6-5188-714f-96ce28ac069e |  |  | 500 |  | Service Task with Input Value | Differential Oil Level Check | Oil_Level_Check | d75e40b5-8db6-5188-714f-96ce28ac069e |  |  | TRUE | TRUE | TRUE | TRUE | TRUE | TRUE | FINAL DRIVE RH
24M | Oil Data | Oil Data | FINAL DRIVE RH | Differential Oil Sample | CRITICAL | 1 | Differential Oil Sample. | Service Task | Differential Oil Sample | Oil_Sample | 85c34613-664a-6bff-3dd8-2427d45f6303 |  |  | 2000 |  | Service Task | Differential Oil Sample | Oil_Sample | 85c34613-664a-6bff-3dd8-2427d45f6303 |  |  | TRUE | TRUE | TRUE | TRUE | TRUE | TRUE | FINAL DRIVE RH
24M | Oil Data | Oil Data | FINAL DRIVE RH | Differential Oil Sample | CRITICAL | 2 | Change differential filter. | Service Task | Change differential filter. | Lube_Service | 62ab1947-33bd-9d49-3602-854dd5e49b90 |  |  | 2000 |  | Service Task | Change differential filter. | Lube_Service | 62ab1947-33bd-9d49-3602-854dd5e49b90 |  |  | TRUE | TRUE | TRUE | TRUE | TRUE | TRUE | FINAL DRIVE RH
24M | Oil Data | Oil Data | FINAL DRIVE RH | Differential Oil Sample | CRITICAL | 3 | Cut and inspect differential filter. | Condition Rating & Photo with Not Applicable Task | Differential Filter Cut | Lube_Service | 47020a0c-26ae-6ec2-7dd4-83bb75364b78 |  |  | 2000 |  | Condition Rating & Photo with Not Applicable Task | Differential Filter Cut | Lube_Service | 47020a0c-26ae-6ec2-7dd4-83bb75364b78 |  |  | TRUE | TRUE | TRUE | TRUE | TRUE | TRUE | FINAL DRIVE RH
24M | Oil Data | Oil Data | FINAL DRIVE RH | Differential Oil Sample | CRITICAL | 4 | Check transmission magnetic screen from abnormal debris - rating - take photo. | Condition Rating with Photo | Transmission Magnetic Screen | Lube_Service | e6b89f24-5292-5fa3-84ff-dfb906c2922e |  |  | 2000 |  | Condition Rating with Photo | Transmission Magnetic Screen | Lube_Service | e6b89f24-5292-5fa3-84ff-dfb906c2922e |  |  | TRUE | TRUE | TRUE | TRUE | TRUE | TRUE | FINAL DRIVE RH
24M | Oil Data | Oil Data | FINAL DRIVE RH | Differential Oil Sample | CRITICAL | 5 | Check differential oil level. | Service Task with Input Value | Differential Oil Level Check | Oil_Level_Check | d75e40b5-8db6-5188-714f-96ce28ac069e |  |  | 500 |  | Service Task with Input Value | Differential Oil Level Check | Oil_Level_Check | d75e40b5-8db6-5188-714f-96ce28ac069e |  |  | TRUE | TRUE | TRUE | TRUE | TRUE | TRUE | FINAL DRIVE RH
24M | Filter Cut | Filter Cut | FINAL DRIVE RH | Differential Filter Cut | CAUTION | 1 | Change differential filter. | Service Task | Change differential filter. | Lube_Service | 62ab1947-33bd-9d49-3602-854dd5e49b90 | Differential Filter Cut | 47020a0c-26ae-6ec2-7dd4-83bb75364b78 | 2000 | 2000 | Service Task | Change differential filter. | Lube_Service | 62ab1947-33bd-9d49-3602-854dd5e49b90 | Differential Filter Cut | 47020a0c-26ae-6ec2-7dd4-83bb75364b78 | TRUE | TRUE | TRUE | TRUE | TRUE | TRUE | FINAL DRIVE RH
24M | Filter Cut | Filter Cut | FINAL DRIVE RH | Differential Filter Cut | CAUTION | 2 | Cut and inspect differential filter. | Condition Rating & Photo with Not Applicable Task | Differential Filter Cut | Lube_Service | 47020a0c-26ae-6ec2-7dd4-83bb75364b78 | Differential Filter Cut | 47020a0c-26ae-6ec2-7dd4-83bb75364b78 | 2000 | 2000 | Condition Rating & Photo with Not Applicable Task | Differential Filter Cut | Lube_Service | 47020a0c-26ae-6ec2-7dd4-83bb75364b78 | Differential Filter Cut | 47020a0c-26ae-6ec2-7dd4-83bb75364b78 | TRUE | TRUE | TRUE | TRUE | TRUE | TRUE | FINAL DRIVE RH
24M | Filter Cut | Filter Cut | FINAL DRIVE RH | Differential Filter Cut | CRITICAL | 1 | Change differential filter. | Service Task | Change differential filter. | Lube_Service | 62ab1947-33bd-9d49-3602-854dd5e49b90 | Differential Filter Cut | 47020a0c-26ae-6ec2-7dd4-83bb75364b78 | 2000 | 2000 | Service Task | Change differential filter. | Lube_Service | 62ab1947-33bd-9d49-3602-854dd5e49b90 | Differential Filter Cut | 47020a0c-26ae-6ec2-7dd4-83bb75364b78 | TRUE | TRUE | TRUE | TRUE | TRUE | TRUE | FINAL DRIVE RH
24M | Filter Cut | Filter Cut | FINAL DRIVE RH | Differential Filter Cut | CRITICAL | 2 | Cut and inspect differential filter. | Condition Rating & Photo with Not Applicable Task | Differential Filter Cut | Lube_Service | 47020a0c-26ae-6ec2-7dd4-83bb75364b78 | Differential Filter Cut | 47020a0c-26ae-6ec2-7dd4-83bb75364b78 | 2000 | 2000 | Condition Rating & Photo with Not Applicable Task | Differential Filter Cut | Lube_Service | 47020a0c-26ae-6ec2-7dd4-83bb75364b78 | Differential Filter Cut | 47020a0c-26ae-6ec2-7dd4-83bb75364b78 | TRUE | TRUE | TRUE | TRUE | TRUE | TRUE | FINAL DRIVE RH
24M | Component Replacement | Component Replacement | TANDEM CHAIN LEFT |  | CAUTION | 1 | Left Tandem Drive Oil Sample at next 50 hours. | Service Task | Left Tandem Drive Oil Sample | Oil_Sample | e279f36a-428a-9cd8-35f3-4552b3f63d7d |  |  | 2000 |  | Service Task | Left Tandem Drive Oil Sample | Oil_Sample | e279f36a-428a-9cd8-35f3-4552b3f63d7d |  |  | TRUE | TRUE | TRUE | TRUE | TRUE | TRUE | TANDEM CHAIN LEFT
24M | Component Replacement | Component Replacement | TANDEM CHAIN LEFT |  | CAUTION | 2 | Left Tandem Drive Oil Change. | Service Task with Input Value | Left Tandem Drive Oil Change | Oil_Change | 0c8bd496-3046-500f-5575-ca4106034ed2 |  |  | 2000 |  | Service Task with Input Value | Left Tandem Drive Oil Change | Oil_Change | 0c8bd496-3046-500f-5575-ca4106034ed2 |  |  | TRUE | TRUE | TRUE | TRUE | TRUE | TRUE | TANDEM CHAIN LEFT
24M | Component Replacement | Component Replacement | TANDEM CHAIN LEFT |  | CAUTION | 3 | Left Tandem Drive Oil Level Check. | Service Task with Input Value | Left Tandem Drive Oil Level Check | Oil_Level_Check | d5a81c64-4326-5f58-9c8b-36f22ff30f15 |  |  | 1000 |  | Service Task with Input Value | Left Tandem Drive Oil Level Check | Oil_Level_Check | d5a81c64-4326-5f58-9c8b-36f22ff30f15 |  |  | TRUE | TRUE | TRUE | TRUE | TRUE | TRUE | TANDEM CHAIN LEFT
24M | Component Replacement | Component Replacement | TANDEM CHAIN LEFT |  | CAUTION | 4 | Left Tandem Drive Filter Change (only when available). | Service Task | [5 empty] | #N/A |  | Service Task | [5 empty] | TRUE | TRUE | TRUE | TRUE | TRUE | TRUE | TANDEM CHAIN LEFT
24M | Component Replacement | Component Replacement | TANDEM CHAIN LEFT |  | CAUTION | 5 | Left Tandem Drive Filter Cut and Inspect (only when available). | Condition Rating & Photo with Not Applicable Task | [5 empty] | #N/A |  | Condition Rating & Photo with Not Applicable Task | [5 empty] | TRUE | TRUE | TRUE | TRUE | TRUE | TRUE | TANDEM CHAIN LEFT
24M | Component Replacement | Component Replacement | TANDEM CHAIN LEFT |  | CRITICAL | 1 | Left Tandem Drive Oil Sample at next 50 hours. | Service Task | Left Tandem Drive Oil Sample | Oil_Sample | e279f36a-428a-9cd8-35f3-4552b3f63d7d |  |  | 2000 |  | Service Task | Left Tandem Drive Oil Sample | Oil_Sample | e279f36a-428a-9cd8-35f3-4552b3f63d7d |  |  | TRUE | TRUE | TRUE | TRUE | TRUE | TRUE | TANDEM CHAIN LEFT
24M | Component Replacement | Component Replacement | TANDEM CHAIN LEFT |  | CRITICAL | 2 | Left Tandem Drive Oil Change. | Service Task with Input Value | Left Tandem Drive Oil Change | Oil_Change | 0c8bd496-3046-500f-5575-ca4106034ed2 |  |  | 2000 |  | Service Task with Input Value | Left Tandem Drive Oil Change | Oil_Change | 0c8bd496-3046-500f-5575-ca4106034ed2 |  |  | TRUE | TRUE | TRUE | TRUE | TRUE | TRUE | TANDEM CHAIN LEFT
24M | Component Replacement | Component Replacement | TANDEM CHAIN LEFT |  | CRITICAL | 3 | Left Tandem Drive Oil Level Check. | Service Task with Input Value | Left Tandem Drive Oil Level Check | Oil_Level_Check | d5a81c64-4326-5f58-9c8b-36f22ff30f15 |  |  | 1000 |  | Service Task with Input Value | Left Tandem Drive Oil Level Check | Oil_Level_Check | d5a81c64-4326-5f58-9c8b-36f22ff30f15 |  |  | TRUE | TRUE | TRUE | TRUE | TRUE | TRUE | TANDEM CHAIN LEFT
24M | Component Replacement | Component Replacement | TANDEM CHAIN LEFT |  | CRITICAL | 4 | Left Tandem Drive Filter Change (only when available). | Service Task | [5 empty] | #N/A |  | Service Task | [5 empty] | TRUE | TRUE | TRUE | TRUE | TRUE | TRUE | TANDEM CHAIN LEFT
24M | Component Replacement | Component Replacement | TANDEM CHAIN LEFT |  | CRITICAL | 5 | Left Tandem Drive Filter Cut and Inspect (only when available). | Condition Rating & Photo with Not Applicable Task | [5 empty] | #N/A |  | Condition Rating & Photo with Not Applicable Task | [5 empty] | TRUE | TRUE | TRUE | TRUE | TRUE | TRUE | TANDEM CHAIN LEFT
24M | Iron Forms CBMLeft Tandem drive | Iron Forms | TANDEM CHAIN LEFT | Left Tandem drive | CAUTION | 1 | Check left tandem drive for oil leaks. | Condition Rating with Photo | Left Tandem drive | Powertrain | 3ef1adce-1bc6-1bdc-3000-239703847be0 | Left Tandem drive | 3ef1adce-1bc6-1bdc-3000-239703847be0 | 2000 | 2000 | Condition Rating with Photo | Left Tandem drive | Powertrain | 3ef1adce-1bc6-1bdc-3000-239703847be0 | Left Tandem drive | 3ef1adce-1bc6-1bdc-3000-239703847be0 | TRUE | TRUE | TRUE | TRUE | TRUE | TRUE | TANDEM CHAIN LEFT
24M | Iron Forms CBMLeft Tandem drive | Iron Forms | TANDEM CHAIN LEFT | Left Tandem drive | CRITICAL | 1 | Check left tandem drive for oil leaks. | Condition Rating with Photo | Left Tandem drive | Powertrain | 3ef1adce-1bc6-1bdc-3000-239703847be0 | Left Tandem drive | 3ef1adce-1bc6-1bdc-3000-239703847be0 | 2000 | 2000 | Condition Rating with Photo | Left Tandem drive | Powertrain | 3ef1adce-1bc6-1bdc-3000-239703847be0 | Left Tandem drive | 3ef1adce-1bc6-1bdc-3000-239703847be0 | TRUE | TRUE | TRUE | TRUE | TRUE | TRUE | TANDEM CHAIN LEFT
24M | Iron Forms CBMLeft Tandem Drive Sag | Iron Forms | TANDEM CHAIN LEFT | Left Tandem Drive Sag | CAUTION | 1 | Check Left Tandem Drive Sag. | CBM Automatic 1 | Left Tandem Drive Sag | Powertrain | 4a94b88b-8af8-5bf5-7105-95cfefab3494 | Left Tandem Drive Sag | 4a94b88b-8af8-5bf5-7105-95cfefab3494 | 2000 | 2000 | CBM Automatic 1 | Left Tandem Drive Sag | Powertrain | 4a94b88b-8af8-5bf5-7105-95cfefab3494 | Left Tandem Drive Sag | 4a94b88b-8af8-5bf5-7105-95cfefab3494 | TRUE | TRUE | TRUE | TRUE | TRUE | TRUE | TANDEM CHAIN LEFT
24M | Iron Forms CBMLeft Tandem Drive Sag | Iron Forms | TANDEM CHAIN LEFT | Left Tandem Drive Sag | CRITICAL | 1 | Check Left Tandem Drive Sag. | CBM Automatic 1 | Left Tandem Drive Sag | Powertrain | 4a94b88b-8af8-5bf5-7105-95cfefab3494 | Left Tandem Drive Sag | 4a94b88b-8af8-5bf5-7105-95cfefab3494 | 2000 | 2000 | CBM Automatic 1 | Left Tandem Drive Sag | Powertrain | 4a94b88b-8af8-5bf5-7105-95cfefab3494 | Left Tandem Drive Sag | 4a94b88b-8af8-5bf5-7105-95cfefab3494 | TRUE | TRUE | TRUE | TRUE | TRUE | TRUE | TANDEM CHAIN LEFT
24M | Iron Forms CBMLeft Tandem Drive Sag | Iron Forms | TANDEM CHAIN LEFT | Left Tandem Drive Sag | CRITICAL | 2 | Repair/replace tandem. | Defect Task |  |  |  | Left Tandem Drive Sag | 4a94b88b-8af8-5bf5-7105-95cfefab3494 | #N/A | 2000 | Defect Task |  |  |  | Left Tandem Drive Sag | 4a94b88b-8af8-5bf5-7105-95cfefab3494 | TRUE | TRUE | TRUE | TRUE | TRUE | TRUE | TANDEM CHAIN LEFT
24M | Oil Data | Oil Data | TANDEM CHAIN LEFT | Left Tandem Drive Oil Sample | CAUTION | 1 | Left Tandem Drive Oil Sample. | Service Task | Left Tandem Drive Oil Sample | Oil_Sample | e279f36a-428a-9cd8-35f3-4552b3f63d7d |  |  | 2000 |  | Service Task | Left Tandem Drive Oil Sample | Oil_Sample | e279f36a-428a-9cd8-35f3-4552b3f63d7d |  |  | TRUE | TRUE | TRUE | TRUE | TRUE | TRUE | TANDEM CHAIN LEFT
24M | Oil Data | Oil Data | TANDEM CHAIN LEFT | Left Tandem Drive Oil Sample | CAUTION | 2 | Left Tandem Drive Oil Change. | Service Task with Input Value | Left Tandem Drive Oil Change | Oil_Change | 0c8bd496-3046-500f-5575-ca4106034ed2 |  |  | 2000 |  | Service Task with Input Value | Left Tandem Drive Oil Change | Oil_Change | 0c8bd496-3046-500f-5575-ca4106034ed2 |  |  | TRUE | TRUE | TRUE | TRUE | TRUE | TRUE | TANDEM CHAIN LEFT
24M | Oil Data | Oil Data | TANDEM CHAIN LEFT | Left Tandem Drive Oil Sample | CRITICAL | 1 | Left Tandem Drive Oil Sample. | Service Task | Left Tandem Drive Oil Sample | Oil_Sample | e279f36a-428a-9cd8-35f3-4552b3f63d7d |  |  | 2000 |  | Service Task | Left Tandem Drive Oil Sample | Oil_Sample | e279f36a-428a-9cd8-35f3-4552b3f63d7d |  |  | TRUE | TRUE | TRUE | TRUE | TRUE | TRUE | TANDEM CHAIN LEFT
24M | Oil Data | Oil Data | TANDEM CHAIN LEFT | Left Tandem Drive Oil Sample | CRITICAL | 2 | Left Tandem Drive Oil Change. | Service Task with Input Value | Left Tandem Drive Oil Change | Oil_Change | 0c8bd496-3046-500f-5575-ca4106034ed2 |  |  | 2000 |  | Service Task with Input Value | Left Tandem Drive Oil Change | Oil_Change | 0c8bd496-3046-500f-5575-ca4106034ed2 |  |  | TRUE | TRUE | TRUE | TRUE | TRUE | TRUE | TANDEM CHAIN LEFT
24M | Component Replacement | Component Replacement | TANDEM CHAIN RIGHT |  | CAUTION | 1 | Right Tandem Drive Oil Sample at next 50 hours. | Service Task | Right Tandem Drive Oil Sample | Oil_Sample | 7a2717cf-9fb0-9efe-8fb8-3b93160c625c |  |  | 2000 |  | Service Task | Right Tandem Drive Oil Sample | Oil_Sample | 7a2717cf-9fb0-9efe-8fb8-3b93160c625c |  |  | TRUE | TRUE | TRUE | TRUE | TRUE | TRUE | TANDEM CHAIN RIGHT
24M | Component Replacement | Component Replacement | TANDEM CHAIN RIGHT |  | CAUTION | 2 | Right Tandem Drive Oil Change. | Service Task with Input Value | Right Tandem Drive Oil Change | Oil_Change | ddc987d7-6a21-364a-360c-a89f57fd4a1c |  |  | 2000 |  | Service Task with Input Value | Right Tandem Drive Oil Change | Oil_Change | ddc987d7-6a21-364a-360c-a89f57fd4a1c |  |  | TRUE | TRUE | TRUE | TRUE | TRUE | TRUE | TANDEM CHAIN RIGHT
24M | Component Replacement | Component Replacement | TANDEM CHAIN RIGHT |  | CAUTION | 3 | Right Tandem Drive Oil Level Check. | Service Task with Input Value | Right Tandem Drive Oil Level Check | Oil_Level_Check | b46cefc6-2cc2-456b-83a1-3bdfbba23039 |  |  | 1000 |  | Service Task with Input Value | Right Tandem Drive Oil Level Check | Oil_Level_Check | b46cefc6-2cc2-456b-83a1-3bdfbba23039 |  |  | TRUE | TRUE | TRUE | TRUE | TRUE | TRUE | TANDEM CHAIN RIGHT
24M | Component Replacement | Component Replacement | TANDEM CHAIN RIGHT |  | CAUTION | 4 | Right Tandem Drive Filter Change (only when available). | Service Task | [5 empty] | #N/A |  | Service Task | [5 empty] | TRUE | TRUE | TRUE | TRUE | TRUE | TRUE | TANDEM CHAIN RIGHT
24M | Component Replacement | Component Replacement | TANDEM CHAIN RIGHT |  | CAUTION | 5 | Right Tandem Drive Filter Cut and Inspect (only when available). | Condition Rating & Photo with Not Applicable Task | [5 empty] | #N/A |  | Condition Rating & Photo with Not Applicable Task | [5 empty] | TRUE | TRUE | TRUE | TRUE | TRUE | TRUE | TANDEM CHAIN RIGHT
24M | Component Replacement | Component Replacement | TANDEM CHAIN RIGHT |  | CRITICAL | 1 | Right Tandem Drive Oil Sample at next 50 hours. | Service Task | Right Tandem Drive Oil Sample | Oil_Sample | 7a2717cf-9fb0-9efe-8fb8-3b93160c625c |  |  | 2000 |  | Service Task | Right Tandem Drive Oil Sample | Oil_Sample | 7a2717cf-9fb0-9efe-8fb8-3b93160c625c |  |  | TRUE | TRUE | TRUE | TRUE | TRUE | TRUE | TANDEM CHAIN RIGHT
24M | Component Replacement | Component Replacement | TANDEM CHAIN RIGHT |  | CRITICAL | 2 | Right Tandem Drive Oil Change. | Service Task with Input Value | Right Tandem Drive Oil Change | Oil_Change | ddc987d7-6a21-364a-360c-a89f57fd4a1c |  |  | 2000 |  | Service Task with Input Value | Right Tandem Drive Oil Change | Oil_Change | ddc987d7-6a21-364a-360c-a89f57fd4a1c |  |  | TRUE | TRUE | TRUE | TRUE | TRUE | TRUE | TANDEM CHAIN RIGHT
24M | Component Replacement | Component Replacement | TANDEM CHAIN RIGHT |  | CRITICAL | 3 | Right Tandem Drive Oil Level Check. | Service Task with Input Value | Right Tandem Drive Oil Level Check | Oil_Level_Check | b46cefc6-2cc2-456b-83a1-3bdfbba23039 |  |  | 1000 |  | Service Task with Input Value | Right Tandem Drive Oil Level Check | Oil_Level_Check | b46cefc6-2cc2-456b-83a1-3bdfbba23039 |  |  | TRUE | TRUE | TRUE | TRUE | TRUE | TRUE | TANDEM CHAIN RIGHT
24M | Component Replacement | Component Replacement | TANDEM CHAIN RIGHT |  | CRITICAL | 4 | Right Tandem Drive Filter Change (only when available). | Service Task | [5 empty] | #N/A |  | Service Task | [5 empty] | TRUE | TRUE | TRUE | TRUE | TRUE | TRUE | TANDEM CHAIN RIGHT
24M | Component Replacement | Component Replacement | TANDEM CHAIN RIGHT |  | CRITICAL | 5 | Right Tandem Drive Filter Cut and Inspect (only when available). | Condition Rating & Photo with Not Applicable Task | [5 empty] | #N/A |  | Condition Rating & Photo with Not Applicable Task | [5 empty] | TRUE | TRUE | TRUE | TRUE | TRUE | TRUE | TANDEM CHAIN RIGHT
24M | Iron Forms CBMRight Tandem drive | Iron Forms | TANDEM CHAIN RIGHT | Right Tandem drive | CAUTION | 1 | Check right tandem drive for oil leaks. | Condition Rating with Photo | Right Tandem drive | Powertrain | 52f7c682-6209-4980-0722-84cc04f47b84 | Right Tandem drive | 52f7c682-6209-4980-0722-84cc04f47b84 | 2000 | 2000 | Condition Rating with Photo | Right Tandem drive | Powertrain | 52f7c682-6209-4980-0722-84cc04f47b84 | Right Tandem drive | 52f7c682-6209-4980-0722-84cc04f47b84 | TRUE | TRUE | TRUE | TRUE | TRUE | TRUE | TANDEM CHAIN RIGHT
24M | Iron Forms CBMRight Tandem drive | Iron Forms | TANDEM CHAIN RIGHT | Right Tandem drive | CRITICAL | 1 | Check right tandem drive for oil leaks. | Condition Rating with Photo | Right Tandem drive | Powertrain | 52f7c682-6209-4980-0722-84cc04f47b84 | Right Tandem drive | 52f7c682-6209-4980-0722-84cc04f47b84 | 2000 | 2000 | Condition Rating with Photo | Right Tandem drive | Powertrain | 52f7c682-6209-4980-0722-84cc04f47b84 | Right Tandem drive | 52f7c682-6209-4980-0722-84cc04f47b84 | TRUE | TRUE | TRUE | TRUE | TRUE | TRUE | TANDEM CHAIN RIGHT
24M | Iron Forms CBMRight Tandem Drive Sag | Iron Forms | TANDEM CHAIN RIGHT | Right Tandem Drive Sag | CAUTION | 1 | Check Right Tandem Drive Sag. | CBM Automatic 1 | Right Tandem Drive Sag | Powertrain | af1ddca5-0af0-0c07-1d9a-3b775c29976f | Right Tandem Drive Sag | af1ddca5-0af0-0c07-1d9a-3b775c29976f | 2000 | 2000 | CBM Automatic 1 | Right Tandem Drive Sag | Powertrain | af1ddca5-0af0-0c07-1d9a-3b775c29976f | Right Tandem Drive Sag | af1ddca5-0af0-0c07-1d9a-3b775c29976f | TRUE | TRUE | TRUE | TRUE | TRUE | TRUE | TANDEM CHAIN RIGHT
24M | Iron Forms CBMRight Tandem Drive Sag | Iron Forms | TANDEM CHAIN RIGHT | Right Tandem Drive Sag | CRITICAL | 1 | Check Right Tandem Drive Sag. | CBM Automatic 1 | Right Tandem Drive Sag | Powertrain | af1ddca5-0af0-0c07-1d9a-3b775c29976f | Right Tandem Drive Sag | af1ddca5-0af0-0c07-1d9a-3b775c29976f | 2000 | 2000 | CBM Automatic 1 | Right Tandem Drive Sag | Powertrain | af1ddca5-0af0-0c07-1d9a-3b775c29976f | Right Tandem Drive Sag | af1ddca5-0af0-0c07-1d9a-3b775c29976f | TRUE | TRUE | TRUE | TRUE | TRUE | TRUE | TANDEM CHAIN RIGHT
24M | Iron Forms CBMRight Tandem Drive Sag | Iron Forms | TANDEM CHAIN RIGHT | Right Tandem Drive Sag | CRITICAL | 2 | Repair/replace tandem. | Defect Task |  |  |  | Right Tandem Drive Sag | af1ddca5-0af0-0c07-1d9a-3b775c29976f | #N/A | 2000 | Defect Task |  |  |  | Right Tandem Drive Sag | af1ddca5-0af0-0c07-1d9a-3b775c29976f | TRUE | TRUE | TRUE | TRUE | TRUE | TRUE | TANDEM CHAIN RIGHT
24M | Oil Data | Oil Data | TANDEM CHAIN RIGHT | Right Tandem Drive Oil Sample | CAUTION | 1 | Right Tandem Drive Oil Sample. | Service Task | Right Tandem Drive Oil Sample | Oil_Sample | 7a2717cf-9fb0-9efe-8fb8-3b93160c625c |  |  | 2000 |  | Service Task | Right Tandem Drive Oil Sample | Oil_Sample | 7a2717cf-9fb0-9efe-8fb8-3b93160c625c |  |  | TRUE | TRUE | TRUE | TRUE | TRUE | TRUE | TANDEM CHAIN RIGHT
24M | Oil Data | Oil Data | TANDEM CHAIN RIGHT | Right Tandem Drive Oil Sample | CAUTION | 2 | Right Tandem Drive Oil Change. | Service Task with Input Value | Right Tandem Drive Oil Change | Oil_Change | ddc987d7-6a21-364a-360c-a89f57fd4a1c |  |  | 2000 |  | Service Task with Input Value | Right Tandem Drive Oil Change | Oil_Change | ddc987d7-6a21-364a-360c-a89f57fd4a1c |  |  | TRUE | TRUE | TRUE | TRUE | TRUE | TRUE | TANDEM CHAIN RIGHT
24M | Oil Data | Oil Data | TANDEM CHAIN RIGHT | Right Tandem Drive Oil Sample | CRITICAL | 1 | Right Tandem Drive Oil Sample. | Service Task | Right Tandem Drive Oil Sample | Oil_Sample | 7a2717cf-9fb0-9efe-8fb8-3b93160c625c |  |  | 2000 |  | Service Task | Right Tandem Drive Oil Sample | Oil_Sample | 7a2717cf-9fb0-9efe-8fb8-3b93160c625c |  |  | TRUE | TRUE | TRUE | TRUE | TRUE | TRUE | TANDEM CHAIN RIGHT
24M | Oil Data | Oil Data | TANDEM CHAIN RIGHT | Right Tandem Drive Oil Sample | CRITICAL | 2 | Right Tandem Drive Oil Change. | Service Task with Input Value | Right Tandem Drive Oil Change | Oil_Change | ddc987d7-6a21-364a-360c-a89f57fd4a1c |  |  | 2000 |  | Service Task with Input Value | Right Tandem Drive Oil Change | Oil_Change | ddc987d7-6a21-364a-360c-a89f57fd4a1c |  |  | TRUE | TRUE | TRUE | TRUE | TRUE | TRUE | TANDEM CHAIN RIGHT
24M | Iron Forms CBMTorque Converter (Leaks Visual Inspect) | Iron Forms | TORQUE CONVERTER | Torque Converter (Leaks Visual Inspect) | CAUTION | 1 | Inspect torque converter for oil leaks. | Condition Rating with Photo | Torque Converter (Leaks Visual Inspect) | Powertrain | 3ae93d2b-39c2-5dc0-10f2-8333debc9dfc | Torque Converter (Leaks Visual Inspect) | 3ae93d2b-39c2-5dc0-10f2-8333debc9dfc | 2000 | 2000 | Condition Rating with Photo | Torque Converter (Leaks Visual Inspect) | Powertrain | 3ae93d2b-39c2-5dc0-10f2-8333debc9dfc | Torque Converter (Leaks Visual Inspect) | 3ae93d2b-39c2-5dc0-10f2-8333debc9dfc | TRUE | TRUE | TRUE | TRUE | TRUE | TRUE | TORQUE CONVERTER
24M | Iron Forms CBMTorque Converter (Leaks Visual Inspect) | Iron Forms | TORQUE CONVERTER | Torque Converter (Leaks Visual Inspect) | CRITICAL | 1 | Inspect torque converter for oil leaks. | Condition Rating with Photo | Torque Converter (Leaks Visual Inspect) | Powertrain | 3ae93d2b-39c2-5dc0-10f2-8333debc9dfc | Torque Converter (Leaks Visual Inspect) | 3ae93d2b-39c2-5dc0-10f2-8333debc9dfc | 2000 | 2000 | Condition Rating with Photo | Torque Converter (Leaks Visual Inspect) | Powertrain | 3ae93d2b-39c2-5dc0-10f2-8333debc9dfc | Torque Converter (Leaks Visual Inspect) | 3ae93d2b-39c2-5dc0-10f2-8333debc9dfc | TRUE | TRUE | TRUE | TRUE | TRUE | TRUE | TORQUE CONVERTER
24M | Component Replacement | Component Replacement | TRANSMISSION |  | CAUTION | 1 | Transmission Oil Sample at next 50 hours. | Service Task | Transmission Oil Sample | Oil_Sample | a418ea6a-37be-7417-939d-fd237ec528d9 |  |  | 2000 |  | Service Task | Transmission Oil Sample | Oil_Sample | a418ea6a-37be-7417-939d-fd237ec528d9 |  |  | TRUE | TRUE | TRUE | TRUE | TRUE | TRUE | TRANSMISSION
24M | Component Replacement | Component Replacement | TRANSMISSION |  | CAUTION | 2 | Transmission Oil Change. | Service Task with Input Value | Transmission Oil Change | Oil_Change | 4696b063-9321-5969-1a6f-981c9155191f |  |  | 2000 |  | Service Task with Input Value | Transmission Oil Change | Oil_Change | 4696b063-9321-5969-1a6f-981c9155191f |  |  | TRUE | TRUE | TRUE | TRUE | TRUE | TRUE | TRANSMISSION
24M | Component Replacement | Component Replacement | TRANSMISSION |  | CAUTION | 3 | Transmission Oil Level Check. | Service Task with Input Value | Transmission Oil Level Check | Oil_Level_Check | 4e235b96-6d34-4992-874b-81bc293888d3 |  |  | 500 |  | Service Task with Input Value | Transmission Oil Level Check | Oil_Level_Check | 4e235b96-6d34-4992-874b-81bc293888d3 |  |  | TRUE | TRUE | TRUE | TRUE | TRUE | TRUE | TRANSMISSION
24M | Component Replacement | Component Replacement | TRANSMISSION |  | CAUTION | 4 | Transmission Filter Change (only when available). | Service Task | Change transmission filter. | Lube_Service | 3e34fa0b-8f4b-6525-0043-72e80c5e2a07 |  |  | 2000 |  | Service Task | Change transmission filter. | Lube_Service | 3e34fa0b-8f4b-6525-0043-72e80c5e2a07 |  |  | TRUE | TRUE | TRUE | TRUE | TRUE | TRUE | TRANSMISSION
24M | Component Replacement | Component Replacement | TRANSMISSION |  | CAUTION | 5 | Transmission Filter Cut and Inspect (only when available). | Condition Rating & Photo with Not Applicable Task | Transmission Filter Cut | Lube_Service | 10100ebc-135a-8666-a055-e1966b329f68 |  |  | 2000 |  | Condition Rating & Photo with Not Applicable Task | Transmission Filter Cut | Lube_Service | 10100ebc-135a-8666-a055-e1966b329f68 |  |  | TRUE | TRUE | TRUE | TRUE | TRUE | TRUE | TRANSMISSION
24M | Component Replacement | Component Replacement | TRANSMISSION |  | CRITICAL | 1 | Transmission Oil Sample at next 50 hours. | Service Task | Transmission Oil Sample | Oil_Sample | a418ea6a-37be-7417-939d-fd237ec528d9 |  |  | 2000 |  | Service Task | Transmission Oil Sample | Oil_Sample | a418ea6a-37be-7417-939d-fd237ec528d9 |  |  | TRUE | TRUE | TRUE | TRUE | TRUE | TRUE | TRANSMISSION
24M | Component Replacement | Component Replacement | TRANSMISSION |  | CRITICAL | 2 | Transmission Oil Change. | Service Task with Input Value | Transmission Oil Change | Oil_Change | 4696b063-9321-5969-1a6f-981c9155191f |  |  | 2000 |  | Service Task with Input Value | Transmission Oil Change | Oil_Change | 4696b063-9321-5969-1a6f-981c9155191f |  |  | TRUE | TRUE | TRUE | TRUE | TRUE | TRUE | TRANSMISSION
24M | Component Replacement | Component Replacement | TRANSMISSION |  | CRITICAL | 3 | Transmission Oil Level Check. | Service Task with Input Value | Transmission Oil Level Check | Oil_Level_Check | 4e235b96-6d34-4992-874b-81bc293888d3 |  |  | 500 |  | Service Task with Input Value | Transmission Oil Level Check | Oil_Level_Check | 4e235b96-6d34-4992-874b-81bc293888d3 |  |  | TRUE | TRUE | TRUE | TRUE | TRUE | TRUE | TRANSMISSION
24M | Component Replacement | Component Replacement | TRANSMISSION |  | CRITICAL | 4 | Transmission Filter Change (only when available). | Service Task | Change transmission filter. | Lube_Service | 3e34fa0b-8f4b-6525-0043-72e80c5e2a07 |  |  | 2000 |  | Service Task | Change transmission filter. | Lube_Service | 3e34fa0b-8f4b-6525-0043-72e80c5e2a07 |  |  | TRUE | TRUE | TRUE | TRUE | TRUE | TRUE | TRANSMISSION
24M | Component Replacement | Component Replacement | TRANSMISSION |  | CRITICAL | 5 | Transmission Filter Cut and Inspect (only when available). | Condition Rating & Photo with Not Applicable Task | Transmission Filter Cut | Lube_Service | 10100ebc-135a-8666-a055-e1966b329f68 |  |  | 2000 |  | Condition Rating & Photo with Not Applicable Task | Transmission Filter Cut | Lube_Service | 10100ebc-135a-8666-a055-e1966b329f68 |  |  | TRUE | TRUE | TRUE | TRUE | TRUE | TRUE | TRANSMISSION
24M | Filter Cut | Filter Cut | TRANSMISSION | Transmission Filter Cut | CAUTION | 1 | Change transmission filter. | Service Task | Change transmission filter. | Lube_Service | 3e34fa0b-8f4b-6525-0043-72e80c5e2a07 | Transmission Filter Cut | 10100ebc-135a-8666-a055-e1966b329f68 | 2000 | 2000 | Service Task | Change transmission filter. | Lube_Service | 3e34fa0b-8f4b-6525-0043-72e80c5e2a07 | Transmission Filter Cut | 10100ebc-135a-8666-a055-e1966b329f68 | TRUE | TRUE | TRUE | TRUE | TRUE | TRUE | TRANSMISSION
24M | Filter Cut | Filter Cut | TRANSMISSION | Transmission Filter Cut | CAUTION | 2 | Cut and inspect transmission filter. | Condition Rating & Photo with Not Applicable Task | Transmission Filter Cut | Lube_Service | 10100ebc-135a-8666-a055-e1966b329f68 | Transmission Filter Cut | 10100ebc-135a-8666-a055-e1966b329f68 | 2000 | 2000 | Condition Rating & Photo with Not Applicable Task | Transmission Filter Cut | Lube_Service | 10100ebc-135a-8666-a055-e1966b329f68 | Transmission Filter Cut | 10100ebc-135a-8666-a055-e1966b329f68 | TRUE | TRUE | TRUE | TRUE | TRUE | TRUE | TRANSMISSION
24M | Filter Cut | Filter Cut | TRANSMISSION | Transmission Filter Cut | CAUTION | 3 | Send filtergram to lab for analysis. | Defect Task |  |  |  | Transmission Filter Cut | 10100ebc-135a-8666-a055-e1966b329f68 | #N/A | 2000 | Defect Task |  |  |  | Transmission Filter Cut | 10100ebc-135a-8666-a055-e1966b329f68 | TRUE | TRUE | TRUE | TRUE | TRUE | TRUE | TRANSMISSION
24M | Filter Cut | Filter Cut | TRANSMISSION | Transmission Filter Cut | CAUTION | 4 | Perform a VIMS download and provide files to site engineer. | Defect Task |  |  |  | Transmission Filter Cut | 10100ebc-135a-8666-a055-e1966b329f68 | #N/A | 2000 | Defect Task |  |  |  | Transmission Filter Cut | 10100ebc-135a-8666-a055-e1966b329f68 | TRUE | TRUE | TRUE | TRUE | TRUE | TRUE | TRANSMISSION
24M | Filter Cut | Filter Cut | TRANSMISSION | Transmission Filter Cut | CAUTION | 5 | Analyse transmission slip times and abuse fault codes. | Defect Task |  |  |  | Transmission Filter Cut | 10100ebc-135a-8666-a055-e1966b329f68 | #N/A | 2000 | Defect Task |  |  |  | Transmission Filter Cut | 10100ebc-135a-8666-a055-e1966b329f68 | TRUE | TRUE | TRUE | TRUE | TRUE | TRUE | TRANSMISSION
24M | Filter Cut | Filter Cut | TRANSMISSION | Transmission Filter Cut | CRITICAL | 1 | Change transmission filter. | Service Task | Change transmission filter. | Lube_Service | 3e34fa0b-8f4b-6525-0043-72e80c5e2a07 | Transmission Filter Cut | 10100ebc-135a-8666-a055-e1966b329f68 | 2000 | 2000 | Service Task | Change transmission filter. | Lube_Service | 3e34fa0b-8f4b-6525-0043-72e80c5e2a07 | Transmission Filter Cut | 10100ebc-135a-8666-a055-e1966b329f68 | TRUE | TRUE | TRUE | TRUE | TRUE | TRUE | TRANSMISSION
24M | Filter Cut | Filter Cut | TRANSMISSION | Transmission Filter Cut | CRITICAL | 2 | Cut and inspect transmission filter. | Condition Rating & Photo with Not Applicable Task | Transmission Filter Cut | Lube_Service | 10100ebc-135a-8666-a055-e1966b329f68 | Transmission Filter Cut | 10100ebc-135a-8666-a055-e1966b329f68 | 2000 | 2000 | Condition Rating & Photo with Not Applicable Task | Transmission Filter Cut | Lube_Service | 10100ebc-135a-8666-a055-e1966b329f68 | Transmission Filter Cut | 10100ebc-135a-8666-a055-e1966b329f68 | TRUE | TRUE | TRUE | TRUE | TRUE | TRUE | TRANSMISSION
24M | Filter Cut | Filter Cut | TRANSMISSION | Transmission Filter Cut | CRITICAL | 3 | Send filtergram to lab for analysis. | Defect Task |  |  |  | Transmission Filter Cut | 10100ebc-135a-8666-a055-e1966b329f68 | #N/A | 2000 | Defect Task |  |  |  | Transmission Filter Cut | 10100ebc-135a-8666-a055-e1966b329f68 | TRUE | TRUE | TRUE | TRUE | TRUE | TRUE | TRANSMISSION
24M | Filter Cut | Filter Cut | TRANSMISSION | Transmission Filter Cut | CRITICAL | 4 | Perform a VIMS download and provide files to site engineer. | Defect Task |  |  |  | Transmission Filter Cut | 10100ebc-135a-8666-a055-e1966b329f68 | #N/A | 2000 | Defect Task |  |  |  | Transmission Filter Cut | 10100ebc-135a-8666-a055-e1966b329f68 | TRUE | TRUE | TRUE | TRUE | TRUE | TRUE | TRANSMISSION
24M | Filter Cut | Filter Cut | TRANSMISSION | Transmission Filter Cut | CRITICAL | 5 | Analyse transmission slip times and abuse fault codes. | Defect Task |  |  |  | Transmission Filter Cut | 10100ebc-135a-8666-a055-e1966b329f68 | #N/A | 2000 | Defect Task |  |  |  | Transmission Filter Cut | 10100ebc-135a-8666-a055-e1966b329f68 | TRUE | TRUE | TRUE | TRUE | TRUE | TRUE | TRANSMISSION
24M | Iron Forms CBMTransmission (Leaks Visual Inspect) | Iron Forms | TRANSMISSION | Transmission (Leaks Visual Inspect) | CAUTION | 1 | Inspect transmission for oil leaks. | Condition Rating with Photo | Transmission (Leaks Visual Inspect) | Powertrain | 3eb4d0e5-5e4d-0c7d-2eeb-91fecd8b1764 | Transmission (Leaks Visual Inspect) | 3eb4d0e5-5e4d-0c7d-2eeb-91fecd8b1764 | 2000 | 2000 | Condition Rating with Photo | Transmission (Leaks Visual Inspect) | Powertrain | 3eb4d0e5-5e4d-0c7d-2eeb-91fecd8b1764 | Transmission (Leaks Visual Inspect) | 3eb4d0e5-5e4d-0c7d-2eeb-91fecd8b1764 | TRUE | TRUE | TRUE | TRUE | TRUE | TRUE | TRANSMISSION
24M | Iron Forms CBMTransmission (Leaks Visual Inspect) | Iron Forms | TRANSMISSION | Transmission (Leaks Visual Inspect) | CRITICAL | 1 | Inspect transmission for oil leaks. | Condition Rating with Photo | Transmission (Leaks Visual Inspect) | Powertrain | 3eb4d0e5-5e4d-0c7d-2eeb-91fecd8b1764 | Transmission (Leaks Visual Inspect) | 3eb4d0e5-5e4d-0c7d-2eeb-91fecd8b1764 | 2000 | 2000 | Condition Rating with Photo | Transmission (Leaks Visual Inspect) | Powertrain | 3eb4d0e5-5e4d-0c7d-2eeb-91fecd8b1764 | Transmission (Leaks Visual Inspect) | 3eb4d0e5-5e4d-0c7d-2eeb-91fecd8b1764 | TRUE | TRUE | TRUE | TRUE | TRUE | TRUE | TRANSMISSION
24M | Iron Forms CBMTransmission Magnetic Screen | Iron Forms | TRANSMISSION | Transmission Magnetic Screen | CAUTION | 1 | Change transmission filter. | Service Task | Change transmission filter. | Lube_Service | 3e34fa0b-8f4b-6525-0043-72e80c5e2a07 | Transmission Magnetic Screen | e6b89f24-5292-5fa3-84ff-dfb906c2922e | 2000 | 2000 | Service Task | Change transmission filter. | Lube_Service | 3e34fa0b-8f4b-6525-0043-72e80c5e2a07 | Transmission Magnetic Screen | e6b89f24-5292-5fa3-84ff-dfb906c2922e | TRUE | TRUE | TRUE | TRUE | TRUE | TRUE | TRANSMISSION
24M | Iron Forms CBMTransmission Magnetic Screen | Iron Forms | TRANSMISSION | Transmission Magnetic Screen | CAUTION | 2 | Cut and inspect transmission filter. | Condition Rating & Photo with Not Applicable Task | Transmission Filter Cut | Lube_Service | 10100ebc-135a-8666-a055-e1966b329f68 | Transmission Magnetic Screen | e6b89f24-5292-5fa3-84ff-dfb906c2922e | 2000 | 2000 | Condition Rating & Photo with Not Applicable Task | Transmission Filter Cut | Lube_Service | 10100ebc-135a-8666-a055-e1966b329f68 | Transmission Magnetic Screen | e6b89f24-5292-5fa3-84ff-dfb906c2922e | TRUE | TRUE | TRUE | TRUE | TRUE | TRUE | TRANSMISSION
24M | Iron Forms CBMTransmission Magnetic Screen | Iron Forms | TRANSMISSION | Transmission Magnetic Screen | CAUTION | 3 | Transmission Oil Sample. | Service Task | Transmission Oil Sample | Oil_Sample | a418ea6a-37be-7417-939d-fd237ec528d9 | Transmission Magnetic Screen | e6b89f24-5292-5fa3-84ff-dfb906c2922e | 2000 | 2000 | Service Task | Transmission Oil Sample | Oil_Sample | a418ea6a-37be-7417-939d-fd237ec528d9 | Transmission Magnetic Screen | e6b89f24-5292-5fa3-84ff-dfb906c2922e | TRUE | TRUE | TRUE | TRUE | TRUE | TRUE | TRANSMISSION
24M | Iron Forms CBMTransmission Magnetic Screen | Iron Forms | TRANSMISSION | Transmission Magnetic Screen | CRITICAL | 1 | Change transmission filter. | Service Task | Change transmission filter. | Lube_Service | 3e34fa0b-8f4b-6525-0043-72e80c5e2a07 | Transmission Magnetic Screen | e6b89f24-5292-5fa3-84ff-dfb906c2922e | 2000 | 2000 | Service Task | Change transmission filter. | Lube_Service | 3e34fa0b-8f4b-6525-0043-72e80c5e2a07 | Transmission Magnetic Screen | e6b89f24-5292-5fa3-84ff-dfb906c2922e | TRUE | TRUE | TRUE | TRUE | TRUE | TRUE | TRANSMISSION
24M | Iron Forms CBMTransmission Magnetic Screen | Iron Forms | TRANSMISSION | Transmission Magnetic Screen | CRITICAL | 2 | Cut and inspect transmission filter. | Condition Rating & Photo with Not Applicable Task | Transmission Filter Cut | Lube_Service | 10100ebc-135a-8666-a055-e1966b329f68 | Transmission Magnetic Screen | e6b89f24-5292-5fa3-84ff-dfb906c2922e | 2000 | 2000 | Condition Rating & Photo with Not Applicable Task | Transmission Filter Cut | Lube_Service | 10100ebc-135a-8666-a055-e1966b329f68 | Transmission Magnetic Screen | e6b89f24-5292-5fa3-84ff-dfb906c2922e | TRUE | TRUE | TRUE | TRUE | TRUE | TRUE | TRANSMISSION
24M | Iron Forms CBMTransmission Magnetic Screen | Iron Forms | TRANSMISSION | Transmission Magnetic Screen | CRITICAL | 3 | Transmission Oil Sample. | Service Task | Transmission Oil Sample | Oil_Sample | a418ea6a-37be-7417-939d-fd237ec528d9 | Transmission Magnetic Screen | e6b89f24-5292-5fa3-84ff-dfb906c2922e | 2000 | 2000 | Service Task | Transmission Oil Sample | Oil_Sample | a418ea6a-37be-7417-939d-fd237ec528d9 | Transmission Magnetic Screen | e6b89f24-5292-5fa3-84ff-dfb906c2922e | TRUE | TRUE | TRUE | TRUE | TRUE | TRUE | TRANSMISSION
24M | Iron Forms CBMTransmission Magnetic Screen | Iron Forms | TRANSMISSION | Transmission Magnetic Screen | CRITICAL | 4 | Remove and inspect transmission magnetic screen. | Condition Rating with Photo | Transmission Magnetic Screen | Lube_Service | e6b89f24-5292-5fa3-84ff-dfb906c2922e | Transmission Magnetic Screen | e6b89f24-5292-5fa3-84ff-dfb906c2922e | 2000 | 2000 | Condition Rating with Photo | Transmission Magnetic Screen | Lube_Service | e6b89f24-5292-5fa3-84ff-dfb906c2922e | Transmission Magnetic Screen | e6b89f24-5292-5fa3-84ff-dfb906c2922e | TRUE | TRUE | TRUE | TRUE | TRUE | TRUE | TRANSMISSION
24M | Iron Forms CBMTransmission Magnetic Screen | Iron Forms | TRANSMISSION | Transmission Magnetic Screen | CRITICAL | 5 | Transmission Oil Change. | Service Task with Input Value | Transmission Oil Change | Oil_Change | 4696b063-9321-5969-1a6f-981c9155191f | Transmission Magnetic Screen | e6b89f24-5292-5fa3-84ff-dfb906c2922e | 2000 | 2000 | Service Task with Input Value | Transmission Oil Change | Oil_Change | 4696b063-9321-5969-1a6f-981c9155191f | Transmission Magnetic Screen | e6b89f24-5292-5fa3-84ff-dfb906c2922e | TRUE | TRUE | TRUE | TRUE | TRUE | TRUE | TRANSMISSION
24M | Iron Forms CBMTransmission Suction Screen | Iron Forms | TRANSMISSION | Transmission Suction Screen | CAUTION | 1 | Change transmission filter. | Service Task | Change transmission filter. | Lube_Service | 3e34fa0b-8f4b-6525-0043-72e80c5e2a07 | Transmission Suction Screen | e15ea88c-3fc2-4fd5-8f55-4d2c599a5173 | 2000 | 2000 | Service Task | Change transmission filter. | Lube_Service | 3e34fa0b-8f4b-6525-0043-72e80c5e2a07 | Transmission Suction Screen | e15ea88c-3fc2-4fd5-8f55-4d2c599a5173 | TRUE | TRUE | TRUE | TRUE | TRUE | TRUE | TRANSMISSION
24M | Iron Forms CBMTransmission Suction Screen | Iron Forms | TRANSMISSION | Transmission Suction Screen | CAUTION | 2 | Cut and inspect transmission filter. | Condition Rating & Photo with Not Applicable Task | Transmission Filter Cut | Lube_Service | 10100ebc-135a-8666-a055-e1966b329f68 | Transmission Suction Screen | e15ea88c-3fc2-4fd5-8f55-4d2c599a5173 | 2000 | 2000 | Condition Rating & Photo with Not Applicable Task | Transmission Filter Cut | Lube_Service | 10100ebc-135a-8666-a055-e1966b329f68 | Transmission Suction Screen | e15ea88c-3fc2-4fd5-8f55-4d2c599a5173 | TRUE | TRUE | TRUE | TRUE | TRUE | TRUE | TRANSMISSION
24M | Iron Forms CBMTransmission Suction Screen | Iron Forms | TRANSMISSION | Transmission Suction Screen | CAUTION | 3 | Transmission Oil Sample. | Service Task | Transmission Oil Sample | Oil_Sample | a418ea6a-37be-7417-939d-fd237ec528d9 | Transmission Suction Screen | e15ea88c-3fc2-4fd5-8f55-4d2c599a5173 | 2000 | 2000 | Service Task | Transmission Oil Sample | Oil_Sample | a418ea6a-37be-7417-939d-fd237ec528d9 | Transmission Suction Screen | e15ea88c-3fc2-4fd5-8f55-4d2c599a5173 | TRUE | TRUE | TRUE | TRUE | TRUE | TRUE | TRANSMISSION
24M | Iron Forms CBMTransmission Suction Screen | Iron Forms | TRANSMISSION | Transmission Suction Screen | CRITICAL | 1 | Change transmission filter. | Service Task | Change transmission filter. | Lube_Service | 3e34fa0b-8f4b-6525-0043-72e80c5e2a07 | Transmission Suction Screen | e15ea88c-3fc2-4fd5-8f55-4d2c599a5173 | 2000 | 2000 | Service Task | Change transmission filter. | Lube_Service | 3e34fa0b-8f4b-6525-0043-72e80c5e2a07 | Transmission Suction Screen | e15ea88c-3fc2-4fd5-8f55-4d2c599a5173 | TRUE | TRUE | TRUE | TRUE | TRUE | TRUE | TRANSMISSION
24M | Iron Forms CBMTransmission Suction Screen | Iron Forms | TRANSMISSION | Transmission Suction Screen | CRITICAL | 2 | Cut and inspect transmission filter. | Condition Rating & Photo with Not Applicable Task | Transmission Filter Cut | Lube_Service | 10100ebc-135a-8666-a055-e1966b329f68 | Transmission Suction Screen | e15ea88c-3fc2-4fd5-8f55-4d2c599a5173 | 2000 | 2000 | Condition Rating & Photo with Not Applicable Task | Transmission Filter Cut | Lube_Service | 10100ebc-135a-8666-a055-e1966b329f68 | Transmission Suction Screen | e15ea88c-3fc2-4fd5-8f55-4d2c599a5173 | TRUE | TRUE | TRUE | TRUE | TRUE | TRUE | TRANSMISSION
24M | Iron Forms CBMTransmission Suction Screen | Iron Forms | TRANSMISSION | Transmission Suction Screen | CRITICAL | 3 | Transmission Oil Sample. | Service Task | Transmission Oil Sample | Oil_Sample | a418ea6a-37be-7417-939d-fd237ec528d9 | Transmission Suction Screen | e15ea88c-3fc2-4fd5-8f55-4d2c599a5173 | 2000 | 2000 | Service Task | Transmission Oil Sample | Oil_Sample | a418ea6a-37be-7417-939d-fd237ec528d9 | Transmission Suction Screen | e15ea88c-3fc2-4fd5-8f55-4d2c599a5173 | TRUE | TRUE | TRUE | TRUE | TRUE | TRUE | TRANSMISSION
24M | Iron Forms CBMTransmission Suction Screen | Iron Forms | TRANSMISSION | Transmission Suction Screen | CRITICAL | 4 | Remove and inspect transmission suction screen. | Condition Rating with Photo | Transmission Suction Screen | Lube_Service | e15ea88c-3fc2-4fd5-8f55-4d2c599a5173 | Transmission Suction Screen | e15ea88c-3fc2-4fd5-8f55-4d2c599a5173 | 2000 | 2000 | Condition Rating with Photo | Transmission Suction Screen | Lube_Service | e15ea88c-3fc2-4fd5-8f55-4d2c599a5173 | Transmission Suction Screen | e15ea88c-3fc2-4fd5-8f55-4d2c599a5173 | TRUE | TRUE | TRUE | TRUE | TRUE | TRUE | TRANSMISSION
24M | Iron Forms CBMTransmission Suction Screen | Iron Forms | TRANSMISSION | Transmission Suction Screen | CRITICAL | 5 | Transmission Oil Change. | Service Task with Input Value | Transmission Oil Change | Oil_Change | 4696b063-9321-5969-1a6f-981c9155191f | Transmission Suction Screen | e15ea88c-3fc2-4fd5-8f55-4d2c599a5173 | 2000 | 2000 | Service Task with Input Value | Transmission Oil Change | Oil_Change | 4696b063-9321-5969-1a6f-981c9155191f | Transmission Suction Screen | e15ea88c-3fc2-4fd5-8f55-4d2c599a5173 | TRUE | TRUE | TRUE | TRUE | TRUE | TRUE | TRANSMISSION
24M | Cu > 10 | ODES007 | TRANSMISSION | Cu > 10 | CAUTION | 1 | Transmission Oil Sample. | Service Task | Transmission Oil Sample | Oil_Sample | a418ea6a-37be-7417-939d-fd237ec528d9 |  |  | 2000 |  | Service Task | Transmission Oil Sample | Oil_Sample | a418ea6a-37be-7417-939d-fd237ec528d9 |  |  | TRUE | TRUE | TRUE | TRUE | TRUE | TRUE | TRANSMISSION
24M | Cu > 10 | ODES007 | TRANSMISSION | Cu > 10 | CAUTION | 2 | Change transmission filter. | Service Task | Change transmission filter. | Lube_Service | 3e34fa0b-8f4b-6525-0043-72e80c5e2a07 |  |  | 2000 |  | Service Task | Change transmission filter. | Lube_Service | 3e34fa0b-8f4b-6525-0043-72e80c5e2a07 |  |  | TRUE | TRUE | TRUE | TRUE | TRUE | TRUE | TRANSMISSION
24M | Cu > 10 | ODES007 | TRANSMISSION | Cu > 10 | CAUTION | 3 | Cut and inspect transmission filter. | Condition Rating & Photo with Not Applicable Task | Transmission Filter Cut | Lube_Service | 10100ebc-135a-8666-a055-e1966b329f68 |  |  | 2000 |  | Condition Rating & Photo with Not Applicable Task | Transmission Filter Cut | Lube_Service | 10100ebc-135a-8666-a055-e1966b329f68 |  |  | TRUE | TRUE | TRUE | TRUE | TRUE | TRUE | TRANSMISSION
24M | Cu > 10 | ODES007 | TRANSMISSION | Cu > 10 | CAUTION | 4 | Check transmission magnetic screen from abnormal debris - rating - take photo. | Condition Rating with Photo | Transmission Magnetic Screen | Lube_Service | e6b89f24-5292-5fa3-84ff-dfb906c2922e |  |  | 2000 |  | Condition Rating with Photo | Transmission Magnetic Screen | Lube_Service | e6b89f24-5292-5fa3-84ff-dfb906c2922e |  |  | TRUE | TRUE | TRUE | TRUE | TRUE | TRUE | TRANSMISSION
24M | Cu > 20 | ODES012 | TRANSMISSION | Cu > 20 | CRITICAL | 1 | Transmission Oil Sample. | Service Task | Transmission Oil Sample | Oil_Sample | a418ea6a-37be-7417-939d-fd237ec528d9 |  |  | 2000 |  | Service Task | Transmission Oil Sample | Oil_Sample | a418ea6a-37be-7417-939d-fd237ec528d9 |  |  | TRUE | TRUE | TRUE | TRUE | TRUE | TRUE | TRANSMISSION
24M | Cu > 20 | ODES012 | TRANSMISSION | Cu > 20 | CRITICAL | 2 | Change transmission filter. | Service Task | Change transmission filter. | Lube_Service | 3e34fa0b-8f4b-6525-0043-72e80c5e2a07 |  |  | 2000 |  | Service Task | Change transmission filter. | Lube_Service | 3e34fa0b-8f4b-6525-0043-72e80c5e2a07 |  |  | TRUE | TRUE | TRUE | TRUE | TRUE | TRUE | TRANSMISSION
24M | Cu > 20 | ODES012 | TRANSMISSION | Cu > 20 | CRITICAL | 3 | Cut and inspect transmission filter. | Condition Rating & Photo with Not Applicable Task | Transmission Filter Cut | Lube_Service | 10100ebc-135a-8666-a055-e1966b329f68 |  |  | 2000 |  | Condition Rating & Photo with Not Applicable Task | Transmission Filter Cut | Lube_Service | 10100ebc-135a-8666-a055-e1966b329f68 |  |  | TRUE | TRUE | TRUE | TRUE | TRUE | TRUE | TRANSMISSION
24M | Cu > 20 | ODES012 | TRANSMISSION | Cu > 20 | CRITICAL | 4 | Check transmission magnetic screen from abnormal debris - rating - take photo. | Condition Rating with Photo | Transmission Magnetic Screen | Lube_Service | e6b89f24-5292-5fa3-84ff-dfb906c2922e |  |  | 2000 |  | Condition Rating with Photo | Transmission Magnetic Screen | Lube_Service | e6b89f24-5292-5fa3-84ff-dfb906c2922e |  |  | TRUE | TRUE | TRUE | TRUE | TRUE | TRUE | TRANSMISSION
24M | Fe > 10 | ODES023 | TRANSMISSION | Fe > 10 | CAUTION | 1 | Transmission Oil Sample. | Service Task | Transmission Oil Sample | Oil_Sample | a418ea6a-37be-7417-939d-fd237ec528d9 |  |  | 2000 |  | Service Task | Transmission Oil Sample | Oil_Sample | a418ea6a-37be-7417-939d-fd237ec528d9 |  |  | TRUE | TRUE | TRUE | TRUE | TRUE | TRUE | TRANSMISSION
24M | Fe > 10 | ODES023 | TRANSMISSION | Fe > 10 | CAUTION | 2 | Change transmission filter. | Service Task | Change transmission filter. | Lube_Service | 3e34fa0b-8f4b-6525-0043-72e80c5e2a07 |  |  | 2000 |  | Service Task | Change transmission filter. | Lube_Service | 3e34fa0b-8f4b-6525-0043-72e80c5e2a07 |  |  | TRUE | TRUE | TRUE | TRUE | TRUE | TRUE | TRANSMISSION
24M | Fe > 10 | ODES023 | TRANSMISSION | Fe > 10 | CAUTION | 3 | Cut and inspect transmission filter. | Condition Rating & Photo with Not Applicable Task | Transmission Filter Cut | Lube_Service | 10100ebc-135a-8666-a055-e1966b329f68 |  |  | 2000 |  | Condition Rating & Photo with Not Applicable Task | Transmission Filter Cut | Lube_Service | 10100ebc-135a-8666-a055-e1966b329f68 |  |  | TRUE | TRUE | TRUE | TRUE | TRUE | TRUE | TRANSMISSION
24M | Fe > 10 | ODES023 | TRANSMISSION | Fe > 10 | CAUTION | 4 | Check transmission magnetic screen from abnormal debris - rating - take photo. | Condition Rating with Photo | Transmission Magnetic Screen | Lube_Service | e6b89f24-5292-5fa3-84ff-dfb906c2922e |  |  | 2000 |  | Condition Rating with Photo | Transmission Magnetic Screen | Lube_Service | e6b89f24-5292-5fa3-84ff-dfb906c2922e |  |  | TRUE | TRUE | TRUE | TRUE | TRUE | TRUE | TRANSMISSION
24M | Fe > 15 | ODES031 | TRANSMISSION | Fe > 15 | CRITICAL | 1 | Transmission Oil Sample. | Service Task | Transmission Oil Sample | Oil_Sample | a418ea6a-37be-7417-939d-fd237ec528d9 |  |  | 2000 |  | Service Task | Transmission Oil Sample | Oil_Sample | a418ea6a-37be-7417-939d-fd237ec528d9 |  |  | TRUE | TRUE | TRUE | TRUE | TRUE | TRUE | TRANSMISSION
24M | Fe > 15 | ODES031 | TRANSMISSION | Fe > 15 | CRITICAL | 2 | Change transmission filter. | Service Task | Change transmission filter. | Lube_Service | 3e34fa0b-8f4b-6525-0043-72e80c5e2a07 |  |  | 2000 |  | Service Task | Change transmission filter. | Lube_Service | 3e34fa0b-8f4b-6525-0043-72e80c5e2a07 |  |  | TRUE | TRUE | TRUE | TRUE | TRUE | TRUE | TRANSMISSION
24M | Fe > 15 | ODES031 | TRANSMISSION | Fe > 15 | CRITICAL | 3 | Cut and inspect transmission filter. | Condition Rating & Photo with Not Applicable Task | Transmission Filter Cut | Lube_Service | 10100ebc-135a-8666-a055-e1966b329f68 |  |  | 2000 |  | Condition Rating & Photo with Not Applicable Task | Transmission Filter Cut | Lube_Service | 10100ebc-135a-8666-a055-e1966b329f68 |  |  | TRUE | TRUE | TRUE | TRUE | TRUE | TRUE | TRANSMISSION
24M | Fe > 15 | ODES031 | TRANSMISSION | Fe > 15 | CRITICAL | 4 | Check transmission magnetic screen from abnormal debris - rating - take photo. | Condition Rating with Photo | Transmission Magnetic Screen | Lube_Service | e6b89f24-5292-5fa3-84ff-dfb906c2922e |  |  | 2000 |  | Condition Rating with Photo | Transmission Magnetic Screen | Lube_Service | e6b89f24-5292-5fa3-84ff-dfb906c2922e |  |  | TRUE | TRUE | TRUE | TRUE | TRUE | TRUE | TRANSMISSION
24M | V40 > 110 | ODES056 | TRANSMISSION | V40 > 110 | CRITICAL | 1 | Check transmission oil level. | Service Task with Input Value | Transmission Oil Level Check | Oil_Level_Check | 4e235b96-6d34-4992-874b-81bc293888d3 |  |  | 500 |  | Service Task with Input Value | Transmission Oil Level Check | Oil_Level_Check | 4e235b96-6d34-4992-874b-81bc293888d3 |  |  | TRUE | TRUE | TRUE | TRUE | TRUE | TRUE | TRANSMISSION
24M | V40 > 110 | ODES056 | TRANSMISSION | V40 > 110 | CRITICAL | 2 | Transmission Oil Sample. | Service Task | Transmission Oil Sample | Oil_Sample | a418ea6a-37be-7417-939d-fd237ec528d9 |  |  | 2000 |  | Service Task | Transmission Oil Sample | Oil_Sample | a418ea6a-37be-7417-939d-fd237ec528d9 |  |  | TRUE | TRUE | TRUE | TRUE | TRUE | TRUE | TRANSMISSION
24M | V40 > 118 | ODES057 | TRANSMISSION | V40 > 118 | CAUTION | 1 | Check transmission oil level. | Service Task with Input Value | Transmission Oil Level Check | Oil_Level_Check | 4e235b96-6d34-4992-874b-81bc293888d3 |  |  | 500 |  | Service Task with Input Value | Transmission Oil Level Check | Oil_Level_Check | 4e235b96-6d34-4992-874b-81bc293888d3 |  |  | TRUE | TRUE | TRUE | TRUE | TRUE | TRUE | TRANSMISSION
24M | V40 > 118 | ODES057 | TRANSMISSION | V40 > 118 | CAUTION | 2 | Transmission Oil Sample. | Service Task | Transmission Oil Sample | Oil_Sample | a418ea6a-37be-7417-939d-fd237ec528d9 |  |  | 2000 |  | Service Task | Transmission Oil Sample | Oil_Sample | a418ea6a-37be-7417-939d-fd237ec528d9 |  |  | TRUE | TRUE | TRUE | TRUE | TRUE | TRUE | TRANSMISSION
24M | Oil Data | Oil Data | TRANSMISSION | Transmission Oil Sample | CAUTION | 1 | Transmission Oil Sample. | Service Task | Transmission Oil Sample | Oil_Sample | a418ea6a-37be-7417-939d-fd237ec528d9 |  |  | 2000 |  | Service Task | Transmission Oil Sample | Oil_Sample | a418ea6a-37be-7417-939d-fd237ec528d9 |  |  | TRUE | TRUE | TRUE | TRUE | TRUE | TRUE | TRANSMISSION
24M | Oil Data | Oil Data | TRANSMISSION | Transmission Oil Sample | CAUTION | 2 | Change transmission filter. | Service Task | Change transmission filter. | Lube_Service | 3e34fa0b-8f4b-6525-0043-72e80c5e2a07 |  |  | 2000 |  | Service Task | Change transmission filter. | Lube_Service | 3e34fa0b-8f4b-6525-0043-72e80c5e2a07 |  |  | TRUE | TRUE | TRUE | TRUE | TRUE | TRUE | TRANSMISSION
24M | Oil Data | Oil Data | TRANSMISSION | Transmission Oil Sample | CAUTION | 3 | Cut and inspect transmission filter. | Condition Rating & Photo with Not Applicable Task | Transmission Filter Cut | Lube_Service | 10100ebc-135a-8666-a055-e1966b329f68 |  |  | 2000 |  | Condition Rating & Photo with Not Applicable Task | Transmission Filter Cut | Lube_Service | 10100ebc-135a-8666-a055-e1966b329f68 |  |  | TRUE | TRUE | TRUE | TRUE | TRUE | TRUE | TRANSMISSION
24M | Oil Data | Oil Data | TRANSMISSION | Transmission Oil Sample | CAUTION | 4 | Check transmission magnetic screen from abnormal debris - rating - take photo. | Condition Rating with Photo | Transmission Magnetic Screen | Lube_Service | e6b89f24-5292-5fa3-84ff-dfb906c2922e |  |  | 2000 |  | Condition Rating with Photo | Transmission Magnetic Screen | Lube_Service | e6b89f24-5292-5fa3-84ff-dfb906c2922e |  |  | TRUE | TRUE | TRUE | TRUE | TRUE | TRUE | TRANSMISSION
24M | Oil Data | Oil Data | TRANSMISSION | Transmission Oil Sample | CAUTION | 5 | Check transmission oil level. | Service Task with Input Value | Transmission Oil Level Check | Oil_Level_Check | 4e235b96-6d34-4992-874b-81bc293888d3 |  |  | 500 |  | Service Task with Input Value | Transmission Oil Level Check | Oil_Level_Check | 4e235b96-6d34-4992-874b-81bc293888d3 |  |  | TRUE | TRUE | TRUE | TRUE | TRUE | TRUE | TRANSMISSION
24M | Oil Data | Oil Data | TRANSMISSION | Transmission Oil Sample | CRITICAL | 1 | Transmission Oil Sample. | Service Task | Transmission Oil Sample | Oil_Sample | a418ea6a-37be-7417-939d-fd237ec528d9 |  |  | 2000 |  | Service Task | Transmission Oil Sample | Oil_Sample | a418ea6a-37be-7417-939d-fd237ec528d9 |  |  | TRUE | TRUE | TRUE | TRUE | TRUE | TRUE | TRANSMISSION
24M | Oil Data | Oil Data | TRANSMISSION | Transmission Oil Sample | CRITICAL | 2 | Change transmission filter. | Service Task | Change transmission filter. | Lube_Service | 3e34fa0b-8f4b-6525-0043-72e80c5e2a07 |  |  | 2000 |  | Service Task | Change transmission filter. | Lube_Service | 3e34fa0b-8f4b-6525-0043-72e80c5e2a07 |  |  | TRUE | TRUE | TRUE | TRUE | TRUE | TRUE | TRANSMISSION
24M | Oil Data | Oil Data | TRANSMISSION | Transmission Oil Sample | CRITICAL | 3 | Cut and inspect transmission filter. | Condition Rating & Photo with Not Applicable Task | Transmission Filter Cut | Lube_Service | 10100ebc-135a-8666-a055-e1966b329f68 |  |  | 2000 |  | Condition Rating & Photo with Not Applicable Task | Transmission Filter Cut | Lube_Service | 10100ebc-135a-8666-a055-e1966b329f68 |  |  | TRUE | TRUE | TRUE | TRUE | TRUE | TRUE | TRANSMISSION
24M | Oil Data | Oil Data | TRANSMISSION | Transmission Oil Sample | CRITICAL | 4 | Check transmission magnetic screen from abnormal debris - rating - take photo. | Condition Rating with Photo | Transmission Magnetic Screen | Lube_Service | e6b89f24-5292-5fa3-84ff-dfb906c2922e |  |  | 2000 |  | Condition Rating with Photo | Transmission Magnetic Screen | Lube_Service | e6b89f24-5292-5fa3-84ff-dfb906c2922e |  |  | TRUE | TRUE | TRUE | TRUE | TRUE | TRUE | TRANSMISSION
24M | Oil Data | Oil Data | TRANSMISSION | Transmission Oil Sample | CRITICAL | 5 | Check transmission oil level. | Service Task with Input Value | Transmission Oil Level Check | Oil_Level_Check | 4e235b96-6d34-4992-874b-81bc293888d3 |  |  | 500 |  | Service Task with Input Value | Transmission Oil Level Check | Oil_Level_Check | 4e235b96-6d34-4992-874b-81bc293888d3 |  |  | TRUE | TRUE | TRUE | TRUE | TRUE | TRUE | TRANSMISSION
24M | Iron Forms CBMLeft Articulation Cylinder (Leaks Visual Inspect) | Iron Forms | ARTIC CYLINDER LH | Left Articulation Cylinder (Leaks Visual Inspect) | CAUTION | 1 | Check Left Articulation Cylinder for weeps, leaks and condition (chrome, pitting, scoring, or rod damage). | Condition Rating with Photo | Left Articulation Cylinder (Leaks Visual Inspect) | Hydraulic_and_Steering_System | f309adff-7a9a-3d42-737b-67b913200554 | Left Articulation Cylinder (Leaks Visual Inspect) | f309adff-7a9a-3d42-737b-67b913200554 | 2000 | 2000 | Condition Rating with Photo | Left Articulation Cylinder (Leaks Visual Inspect) | Hydraulic_and_Steering_System | f309adff-7a9a-3d42-737b-67b913200554 | Left Articulation Cylinder (Leaks Visual Inspect) | f309adff-7a9a-3d42-737b-67b913200554 | TRUE | TRUE | TRUE | TRUE | TRUE | TRUE | ARTIC CYLINDER LH
24M | Iron Forms CBMLeft Articulation Cylinder (Leaks Visual Inspect) | Iron Forms | ARTIC CYLINDER LH | Left Articulation Cylinder (Leaks Visual Inspect) | CRITICAL | 1 | Check Left Articulation Cylinder for weeps, leaks and condition (chrome, pitting, scoring, or rod damage). | Condition Rating with Photo | Left Articulation Cylinder (Leaks Visual Inspect) | Hydraulic_and_Steering_System | f309adff-7a9a-3d42-737b-67b913200554 | Left Articulation Cylinder (Leaks Visual Inspect) | f309adff-7a9a-3d42-737b-67b913200554 | 2000 | 2000 | Condition Rating with Photo | Left Articulation Cylinder (Leaks Visual Inspect) | Hydraulic_and_Steering_System | f309adff-7a9a-3d42-737b-67b913200554 | Left Articulation Cylinder (Leaks Visual Inspect) | f309adff-7a9a-3d42-737b-67b913200554 | TRUE | TRUE | TRUE | TRUE | TRUE | TRUE | ARTIC CYLINDER LH
24M | Iron Forms CBMLeft Articulation Cylinder (Leaks Visual Inspect) | Iron Forms | ARTIC CYLINDER LH | Left Articulation Cylinder (Leaks Visual Inspect) | CRITICAL | 2 | Replace Left Articulation Cylinder. | Defect Task |  |  |  | Left Articulation Cylinder (Leaks Visual Inspect) | f309adff-7a9a-3d42-737b-67b913200554 | #N/A | 2000 | Defect Task |  |  |  | Left Articulation Cylinder (Leaks Visual Inspect) | f309adff-7a9a-3d42-737b-67b913200554 | TRUE | TRUE | TRUE | TRUE | TRUE | TRUE | ARTIC CYLINDER LH
24M | Iron Forms CBMRight Articulation Cylinder (Leaks Visual Inspect) | Iron Forms | ARTIC CYLINDER RH | Right Articulation Cylinder (Leaks Visual Inspect) | CAUTION | 1 | Check Right Articulation Cylinder for weeps, leaks and condition (chrome, pitting, scoring, or rod damage). | Condition Rating with Photo | Right Articulation Cylinder (Leaks Visual Inspect) | Hydraulic_and_Steering_System | 9e075341-152f-428c-4c9c-fbbbe52d8f32 | Right Articulation Cylinder (Leaks Visual Inspect) | 9e075341-152f-428c-4c9c-fbbbe52d8f32 | 2000 | 2000 | Condition Rating with Photo | Right Articulation Cylinder (Leaks Visual Inspect) | Hydraulic_and_Steering_System | 9e075341-152f-428c-4c9c-fbbbe52d8f32 | Right Articulation Cylinder (Leaks Visual Inspect) | 9e075341-152f-428c-4c9c-fbbbe52d8f32 | TRUE | TRUE | TRUE | TRUE | TRUE | TRUE | ARTIC CYLINDER RH
24M | Iron Forms CBMRight Articulation Cylinder (Leaks Visual Inspect) | Iron Forms | ARTIC CYLINDER RH | Right Articulation Cylinder (Leaks Visual Inspect) | CRITICAL | 1 | Check Right Articulation Cylinder for weeps, leaks and condition (chrome, pitting, scoring, or rod damage). | Condition Rating with Photo | Right Articulation Cylinder (Leaks Visual Inspect) | Hydraulic_and_Steering_System | 9e075341-152f-428c-4c9c-fbbbe52d8f32 | Right Articulation Cylinder (Leaks Visual Inspect) | 9e075341-152f-428c-4c9c-fbbbe52d8f32 | 2000 | 2000 | Condition Rating with Photo | Right Articulation Cylinder (Leaks Visual Inspect) | Hydraulic_and_Steering_System | 9e075341-152f-428c-4c9c-fbbbe52d8f32 | Right Articulation Cylinder (Leaks Visual Inspect) | 9e075341-152f-428c-4c9c-fbbbe52d8f32 | TRUE | TRUE | TRUE | TRUE | TRUE | TRUE | ARTIC CYLINDER RH
24M | Iron Forms CBMRight Articulation Cylinder (Leaks Visual Inspect) | Iron Forms | ARTIC CYLINDER RH | Right Articulation Cylinder (Leaks Visual Inspect) | CRITICAL | 2 | Replace Right Articulation Cylinder. | Defect Task |  |  |  | Right Articulation Cylinder (Leaks Visual Inspect) | 9e075341-152f-428c-4c9c-fbbbe52d8f32 | #N/A | 2000 | Defect Task |  |  |  | Right Articulation Cylinder (Leaks Visual Inspect) | 9e075341-152f-428c-4c9c-fbbbe52d8f32 | TRUE | TRUE | TRUE | TRUE | TRUE | TRUE | ARTIC CYLINDER RH
24M | Iron Forms CBMBlade Centre Shift Cylinder (Leaks Visual Inspect) | Iron Forms | BL/CENTRE SHIFT CYL | Blade Centre Shift Cylinder (Leaks Visual Inspect) | CAUTION | 1 | Check Blade Centre Shift Cylinder for weeps, leaks and condition (chrome, pitting, scoring, or rod damage). | Condition Rating with Photo | Blade Centre Shift Cylinder (Leaks Visual Inspect) | Hydraulic_and_Steering_System | e1700164-09cb-1578-27bb-8d59831d1e5c | Blade Centre Shift Cylinder (Leaks Visual Inspect) | e1700164-09cb-1578-27bb-8d59831d1e5c | 2000 | 2000 | Condition Rating with Photo | Blade Centre Shift Cylinder (Leaks Visual Inspect) | Hydraulic_and_Steering_System | e1700164-09cb-1578-27bb-8d59831d1e5c | Blade Centre Shift Cylinder (Leaks Visual Inspect) | e1700164-09cb-1578-27bb-8d59831d1e5c | TRUE | TRUE | TRUE | TRUE | TRUE | TRUE | BL/CENTRE SHIFT CYL
24M | Iron Forms CBMBlade Centre Shift Cylinder (Leaks Visual Inspect) | Iron Forms | BL/CENTRE SHIFT CYL | Blade Centre Shift Cylinder (Leaks Visual Inspect) | CRITICAL | 1 | Check Blade Centre Shift Cylinder for weeps, leaks and condition (chrome, pitting, scoring, or rod damage). | Condition Rating with Photo | Blade Centre Shift Cylinder (Leaks Visual Inspect) | Hydraulic_and_Steering_System | e1700164-09cb-1578-27bb-8d59831d1e5c | Blade Centre Shift Cylinder (Leaks Visual Inspect) | e1700164-09cb-1578-27bb-8d59831d1e5c | 2000 | 2000 | Condition Rating with Photo | Blade Centre Shift Cylinder (Leaks Visual Inspect) | Hydraulic_and_Steering_System | e1700164-09cb-1578-27bb-8d59831d1e5c | Blade Centre Shift Cylinder (Leaks Visual Inspect) | e1700164-09cb-1578-27bb-8d59831d1e5c | TRUE | TRUE | TRUE | TRUE | TRUE | TRUE | BL/CENTRE SHIFT CYL
24M | Iron Forms CBMBlade Centre Shift Cylinder (Leaks Visual Inspect) | Iron Forms | BL/CENTRE SHIFT CYL | Blade Centre Shift Cylinder (Leaks Visual Inspect) | CRITICAL | 2 | Replace Blade Centre Shift Cylinder | Defect Task |  |  |  | Blade Centre Shift Cylinder (Leaks Visual Inspect) | e1700164-09cb-1578-27bb-8d59831d1e5c | #N/A | 2000 | Defect Task |  |  |  | Blade Centre Shift Cylinder (Leaks Visual Inspect) | e1700164-09cb-1578-27bb-8d59831d1e5c | TRUE | TRUE | TRUE | TRUE | TRUE | TRUE | BL/CENTRE SHIFT CYL
24M | Iron Forms CBMLeft Blade Lift Cylinder (Leaks Visual Inspect) | Iron Forms | BLADE LIFT CYLINDER LH | Left Blade Lift Cylinder (Leaks Visual Inspect) | CAUTION | 1 | Check Left Blade Lift Cylinder for weeps, leaks and condition (chrome, pitting, scoring, or rod damage). | Condition Rating with Photo | Left Blade Lift Cylinder (Leaks Visual Inspect) | Hydraulic_and_Steering_System | 70599eec-7b6e-1b0c-54af-0929aecc822c | Left Blade Lift Cylinder (Leaks Visual Inspect) | 70599eec-7b6e-1b0c-54af-0929aecc822c | 2000 | 2000 | Condition Rating with Photo | Left Blade Lift Cylinder (Leaks Visual Inspect) | Hydraulic_and_Steering_System | 70599eec-7b6e-1b0c-54af-0929aecc822c | Left Blade Lift Cylinder (Leaks Visual Inspect) | 70599eec-7b6e-1b0c-54af-0929aecc822c | TRUE | TRUE | TRUE | TRUE | TRUE | TRUE | BLADE LIFT CYLINDER LH
24M | Iron Forms CBMLeft Blade Lift Cylinder (Leaks Visual Inspect) | Iron Forms | BLADE LIFT CYLINDER LH | Left Blade Lift Cylinder (Leaks Visual Inspect) | CRITICAL | 1 | Check Left Blade Lift Cylinder for weeps, leaks and condition (chrome, pitting, scoring, or rod damage). | Condition Rating with Photo | Left Blade Lift Cylinder (Leaks Visual Inspect) | Hydraulic_and_Steering_System | 70599eec-7b6e-1b0c-54af-0929aecc822c | Left Blade Lift Cylinder (Leaks Visual Inspect) | 70599eec-7b6e-1b0c-54af-0929aecc822c | 2000 | 2000 | Condition Rating with Photo | Left Blade Lift Cylinder (Leaks Visual Inspect) | Hydraulic_and_Steering_System | 70599eec-7b6e-1b0c-54af-0929aecc822c | Left Blade Lift Cylinder (Leaks Visual Inspect) | 70599eec-7b6e-1b0c-54af-0929aecc822c | TRUE | TRUE | TRUE | TRUE | TRUE | TRUE | BLADE LIFT CYLINDER LH
24M | Iron Forms CBMLeft Blade Lift Cylinder (Leaks Visual Inspect) | Iron Forms | BLADE LIFT CYLINDER LH | Left Blade Lift Cylinder (Leaks Visual Inspect) | CRITICAL | 2 | Replace Left Blade Lift Cylinder. | Defect Task |  |  |  | Left Blade Lift Cylinder (Leaks Visual Inspect) | 70599eec-7b6e-1b0c-54af-0929aecc822c | #N/A | 2000 | Defect Task |  |  |  | Left Blade Lift Cylinder (Leaks Visual Inspect) | 70599eec-7b6e-1b0c-54af-0929aecc822c | TRUE | TRUE | TRUE | TRUE | TRUE | TRUE | BLADE LIFT CYLINDER LH
24M | Iron Forms CBMRight Blade Lift Cylinder (Leaks Visual Inspect) | Iron Forms | BLADE LIFT CYLINDER RH | Right Blade Lift Cylinder (Leaks Visual Inspect) | CAUTION | 1 | Check Right Blade Lift Cylinder for weeps, leaks and condition (chrome, pitting, scoring, or rod damage). | Condition Rating with Photo | Right Blade Lift Cylinder (Leaks Visual Inspect) | Hydraulic_and_Steering_System | 5179b4d7-4ccb-27a8-5a82-828cfb2004e1 | Right Blade Lift Cylinder (Leaks Visual Inspect) | 5179b4d7-4ccb-27a8-5a82-828cfb2004e1 | 2000 | 2000 | Condition Rating with Photo | Right Blade Lift Cylinder (Leaks Visual Inspect) | Hydraulic_and_Steering_System | 5179b4d7-4ccb-27a8-5a82-828cfb2004e1 | Right Blade Lift Cylinder (Leaks Visual Inspect) | 5179b4d7-4ccb-27a8-5a82-828cfb2004e1 | TRUE | TRUE | TRUE | TRUE | TRUE | TRUE | BLADE LIFT CYLINDER RH
24M | Iron Forms CBMRight Blade Lift Cylinder (Leaks Visual Inspect) | Iron Forms | BLADE LIFT CYLINDER RH | Right Blade Lift Cylinder (Leaks Visual Inspect) | CRITICAL | 1 | Check Right Blade Lift Cylinder for weeps, leaks and condition (chrome, pitting, scoring, or rod damage). | Condition Rating with Photo | Right Blade Lift Cylinder (Leaks Visual Inspect) | Hydraulic_and_Steering_System | 5179b4d7-4ccb-27a8-5a82-828cfb2004e1 | Right Blade Lift Cylinder (Leaks Visual Inspect) | 5179b4d7-4ccb-27a8-5a82-828cfb2004e1 | 2000 | 2000 | Condition Rating with Photo | Right Blade Lift Cylinder (Leaks Visual Inspect) | Hydraulic_and_Steering_System | 5179b4d7-4ccb-27a8-5a82-828cfb2004e1 | Right Blade Lift Cylinder (Leaks Visual Inspect) | 5179b4d7-4ccb-27a8-5a82-828cfb2004e1 | TRUE | TRUE | TRUE | TRUE | TRUE | TRUE | BLADE LIFT CYLINDER RH
24M | Iron Forms CBMRight Blade Lift Cylinder (Leaks Visual Inspect) | Iron Forms | BLADE LIFT CYLINDER RH | Right Blade Lift Cylinder (Leaks Visual Inspect) | CRITICAL | 2 | Replace Right Blade Lift Cylinder. | Defect Task |  |  |  | Right Blade Lift Cylinder (Leaks Visual Inspect) | 5179b4d7-4ccb-27a8-5a82-828cfb2004e1 | #N/A | 2000 | Defect Task |  |  |  | Right Blade Lift Cylinder (Leaks Visual Inspect) | 5179b4d7-4ccb-27a8-5a82-828cfb2004e1 | TRUE | TRUE | TRUE | TRUE | TRUE | TRUE | BLADE LIFT CYLINDER RH
24M | Iron Forms CBMBlade Side Shift Cylinder (Leaks Visual Inspect) | Iron Forms | BL/SIDE SHIFT CYLINDER | Blade Side Shift Cylinder (Leaks Visual Inspect) | CAUTION | 1 | Check Blade Side Shift Cylinder for weeps, leaks and condition (chrome, pitting, scoring, or rod damage). | Condition Rating with Photo | Blade Side Shift Cylinder (Leaks Visual Inspect) | Hydraulic_and_Steering_System | 848b80da-a1b3-916c-84d3-38b96aab85c4 | Blade Side Shift Cylinder (Leaks Visual Inspect) | 848b80da-a1b3-916c-84d3-38b96aab85c4 | 2000 | 2000 | Condition Rating with Photo | Blade Side Shift Cylinder (Leaks Visual Inspect) | Hydraulic_and_Steering_System | 848b80da-a1b3-916c-84d3-38b96aab85c4 | Blade Side Shift Cylinder (Leaks Visual Inspect) | 848b80da-a1b3-916c-84d3-38b96aab85c4 | TRUE | TRUE | TRUE | TRUE | TRUE | TRUE | BL/SIDE SHIFT CYLINDER
24M | Iron Forms CBMBlade Side Shift Cylinder (Leaks Visual Inspect) | Iron Forms | BL/SIDE SHIFT CYLINDER | Blade Side Shift Cylinder (Leaks Visual Inspect) | CRITICAL | 1 | Check Blade Side Shift Cylinder for weeps, leaks and condition (chrome, pitting, scoring, or rod damage). | Condition Rating with Photo | Blade Side Shift Cylinder (Leaks Visual Inspect) | Hydraulic_and_Steering_System | 848b80da-a1b3-916c-84d3-38b96aab85c4 | Blade Side Shift Cylinder (Leaks Visual Inspect) | 848b80da-a1b3-916c-84d3-38b96aab85c4 | 2000 | 2000 | Condition Rating with Photo | Blade Side Shift Cylinder (Leaks Visual Inspect) | Hydraulic_and_Steering_System | 848b80da-a1b3-916c-84d3-38b96aab85c4 | Blade Side Shift Cylinder (Leaks Visual Inspect) | 848b80da-a1b3-916c-84d3-38b96aab85c4 | TRUE | TRUE | TRUE | TRUE | TRUE | TRUE | BL/SIDE SHIFT CYLINDER
24M | Iron Forms CBMBlade Side Shift Cylinder (Leaks Visual Inspect) | Iron Forms | BL/SIDE SHIFT CYLINDER | Blade Side Shift Cylinder (Leaks Visual Inspect) | CRITICAL | 2 | Replace Blade Side Shift Cylinder. | Defect Task |  |  |  | Blade Side Shift Cylinder (Leaks Visual Inspect) | 848b80da-a1b3-916c-84d3-38b96aab85c4 | #N/A | 2000 | Defect Task |  |  |  | Blade Side Shift Cylinder (Leaks Visual Inspect) | 848b80da-a1b3-916c-84d3-38b96aab85c4 | TRUE | TRUE | TRUE | TRUE | TRUE | TRUE | BL/SIDE SHIFT CYLINDER
24M | Iron Forms CBMLeft Blade Tilt Cylinder (Leaks Visual Inspect) | Iron Forms | BLADE TILT CYLINDER LH | Left Blade Tilt Cylinder (Leaks Visual Inspect) | CAUTION | 1 | Check Left Blade Tilt Cylinder for weeps, leaks and condition (chrome, pitting, scoring, or rod damage). | Condition Rating with Photo | Left Blade Tilt Cylinder (Leaks Visual Inspect) | Hydraulic_and_Steering_System | 2b4e7e7f-38cd-5165-46f4-617fb6fd57c7 | Left Blade Tilt Cylinder (Leaks Visual Inspect) | 2b4e7e7f-38cd-5165-46f4-617fb6fd57c7 | 2000 | 2000 | Condition Rating with Photo | Left Blade Tilt Cylinder (Leaks Visual Inspect) | Hydraulic_and_Steering_System | 2b4e7e7f-38cd-5165-46f4-617fb6fd57c7 | Left Blade Tilt Cylinder (Leaks Visual Inspect) | 2b4e7e7f-38cd-5165-46f4-617fb6fd57c7 | TRUE | TRUE | TRUE | TRUE | TRUE | TRUE | BLADE TILT CYLINDER LH
24M | Iron Forms CBMLeft Blade Tilt Cylinder (Leaks Visual Inspect) | Iron Forms | BLADE TILT CYLINDER LH | Left Blade Tilt Cylinder (Leaks Visual Inspect) | CRITICAL | 1 | Check Left Blade Tilt Cylinder for weeps, leaks and condition (chrome, pitting, scoring, or rod damage). | Condition Rating with Photo | Left Blade Tilt Cylinder (Leaks Visual Inspect) | Hydraulic_and_Steering_System | 2b4e7e7f-38cd-5165-46f4-617fb6fd57c7 | Left Blade Tilt Cylinder (Leaks Visual Inspect) | 2b4e7e7f-38cd-5165-46f4-617fb6fd57c7 | 2000 | 2000 | Condition Rating with Photo | Left Blade Tilt Cylinder (Leaks Visual Inspect) | Hydraulic_and_Steering_System | 2b4e7e7f-38cd-5165-46f4-617fb6fd57c7 | Left Blade Tilt Cylinder (Leaks Visual Inspect) | 2b4e7e7f-38cd-5165-46f4-617fb6fd57c7 | TRUE | TRUE | TRUE | TRUE | TRUE | TRUE | BLADE TILT CYLINDER LH
24M | Iron Forms CBMLeft Blade Tilt Cylinder (Leaks Visual Inspect) | Iron Forms | BLADE TILT CYLINDER LH | Left Blade Tilt Cylinder (Leaks Visual Inspect) | CRITICAL | 2 | Replace Left Blade Tilt Cylinder. | Defect Task |  |  |  | Left Blade Tilt Cylinder (Leaks Visual Inspect) | 2b4e7e7f-38cd-5165-46f4-617fb6fd57c7 | #N/A | 2000 | Defect Task |  |  |  | Left Blade Tilt Cylinder (Leaks Visual Inspect) | 2b4e7e7f-38cd-5165-46f4-617fb6fd57c7 | TRUE | TRUE | TRUE | TRUE | TRUE | TRUE | BLADE TILT CYLINDER LH
24M | Iron Forms CBMRight Blade Tilt Cylinder (Leaks Visual Inspect) | Iron Forms | BLADE TILT CYLINDER RH | Right Blade Tilt Cylinder (Leaks Visual Inspect) | CAUTION | 1 | Check Right Blade Tilt Cylinder for weeps, leaks and condition (chrome, pitting, scoring, or rod damage). | Condition Rating with Photo | Right Blade Tilt Cylinder (Leaks Visual Inspect) | Hydraulic_and_Steering_System | 02cb0a12-91f5-3aef-0577-bcc23f1f4378 | Right Blade Tilt Cylinder (Leaks Visual Inspect) | 02cb0a12-91f5-3aef-0577-bcc23f1f4378 | 2000 | 2000 | Condition Rating with Photo | Right Blade Tilt Cylinder (Leaks Visual Inspect) | Hydraulic_and_Steering_System | 02cb0a12-91f5-3aef-0577-bcc23f1f4378 | Right Blade Tilt Cylinder (Leaks Visual Inspect) | 02cb0a12-91f5-3aef-0577-bcc23f1f4378 | TRUE | TRUE | TRUE | TRUE | TRUE | TRUE | BLADE TILT CYLINDER RH
24M | Iron Forms CBMRight Blade Tilt Cylinder (Leaks Visual Inspect) | Iron Forms | BLADE TILT CYLINDER RH | Right Blade Tilt Cylinder (Leaks Visual Inspect) | CRITICAL | 1 | Check Right Blade Tilt Cylinder for weeps, leaks and condition (chrome, pitting, scoring, or rod damage). | Condition Rating with Photo | Right Blade Tilt Cylinder (Leaks Visual Inspect) | Hydraulic_and_Steering_System | 02cb0a12-91f5-3aef-0577-bcc23f1f4378 | Right Blade Tilt Cylinder (Leaks Visual Inspect) | 02cb0a12-91f5-3aef-0577-bcc23f1f4378 | 2000 | 2000 | Condition Rating with Photo | Right Blade Tilt Cylinder (Leaks Visual Inspect) | Hydraulic_and_Steering_System | 02cb0a12-91f5-3aef-0577-bcc23f1f4378 | Right Blade Tilt Cylinder (Leaks Visual Inspect) | 02cb0a12-91f5-3aef-0577-bcc23f1f4378 | TRUE | TRUE | TRUE | TRUE | TRUE | TRUE | BLADE TILT CYLINDER RH
24M | Iron Forms CBMRight Blade Tilt Cylinder (Leaks Visual Inspect) | Iron Forms | BLADE TILT CYLINDER RH | Right Blade Tilt Cylinder (Leaks Visual Inspect) | CRITICAL | 2 | Replace Right Blade Tilt Cylinder. | Defect Task |  |  |  | Right Blade Tilt Cylinder (Leaks Visual Inspect) | 02cb0a12-91f5-3aef-0577-bcc23f1f4378 | #N/A | 2000 | Defect Task |  |  |  | Right Blade Tilt Cylinder (Leaks Visual Inspect) | 02cb0a12-91f5-3aef-0577-bcc23f1f4378 | TRUE | TRUE | TRUE | TRUE | TRUE | TRUE | BLADE TILT CYLINDER RH
24M | Iron Forms CBMRipper Lift Cylinder (Leaks Visual Inspect) | Iron Forms | RIPPER LIFT CYLINDER LH | Ripper Lift Cylinder (Leaks Visual Inspect) | CAUTION | 1 | Check Ripper Lift Cylinder for weeps, leaks and condition (chrome, pitting, scoring, or rod damage). | Condition Rating with Photo | Ripper Lift Cylinder (Leaks Visual Inspect) | Hydraulic_and_Steering_System | 24f3879d-1914-50b4-6fb0-a3e29696768c | Ripper Lift Cylinder (Leaks Visual Inspect) | 24f3879d-1914-50b4-6fb0-a3e29696768c | 2000 | 2000 | Condition Rating with Photo | Ripper Lift Cylinder (Leaks Visual Inspect) | Hydraulic_and_Steering_System | 24f3879d-1914-50b4-6fb0-a3e29696768c | Ripper Lift Cylinder (Leaks Visual Inspect) | 24f3879d-1914-50b4-6fb0-a3e29696768c | TRUE | TRUE | TRUE | TRUE | TRUE | TRUE | RIPPER LIFT CYLINDER LH
24M | Iron Forms CBMRipper Lift Cylinder (Leaks Visual Inspect) | Iron Forms | RIPPER LIFT CYLINDER LH | Ripper Lift Cylinder (Leaks Visual Inspect) | CRITICAL | 1 | Check Ripper Lift Cylinder for weeps, leaks and condition (chrome, pitting, scoring, or rod damage). | Condition Rating with Photo | Ripper Lift Cylinder (Leaks Visual Inspect) | Hydraulic_and_Steering_System | 24f3879d-1914-50b4-6fb0-a3e29696768c | Ripper Lift Cylinder (Leaks Visual Inspect) | 24f3879d-1914-50b4-6fb0-a3e29696768c | 2000 | 2000 | Condition Rating with Photo | Ripper Lift Cylinder (Leaks Visual Inspect) | Hydraulic_and_Steering_System | 24f3879d-1914-50b4-6fb0-a3e29696768c | Ripper Lift Cylinder (Leaks Visual Inspect) | 24f3879d-1914-50b4-6fb0-a3e29696768c | TRUE | TRUE | TRUE | TRUE | TRUE | TRUE | RIPPER LIFT CYLINDER LH
24M | Iron Forms CBMRipper Lift Cylinder (Leaks Visual Inspect) | Iron Forms | RIPPER LIFT CYLINDER LH | Ripper Lift Cylinder (Leaks Visual Inspect) | CRITICAL | 2 | Replace Ripper Lift Cylinder. | Defect Task |  |  |  | Ripper Lift Cylinder (Leaks Visual Inspect) | 24f3879d-1914-50b4-6fb0-a3e29696768c | #N/A | 2000 | Defect Task |  |  |  | Ripper Lift Cylinder (Leaks Visual Inspect) | 24f3879d-1914-50b4-6fb0-a3e29696768c | TRUE | TRUE | TRUE | TRUE | TRUE | TRUE | RIPPER LIFT CYLINDER LH
24M | Iron Forms CBMRipper Lift Cylinder (Leaks Visual Inspect) | Iron Forms | RIPPER LIFT CYLINDER RH | Ripper Lift Cylinder (Leaks Visual Inspect) | CAUTION | 1 | Check Ripper Lift Cylinder for weeps, leaks and condition (chrome, pitting, scoring, or rod damage). | Condition Rating with Photo | Ripper Lift Cylinder (Leaks Visual Inspect) | Hydraulic_and_Steering_System | 24f3879d-1914-50b4-6fb0-a3e29696768c | Ripper Lift Cylinder (Leaks Visual Inspect) | 24f3879d-1914-50b4-6fb0-a3e29696768c | 2000 | 2000 | Condition Rating with Photo | Ripper Lift Cylinder (Leaks Visual Inspect) | Hydraulic_and_Steering_System | 24f3879d-1914-50b4-6fb0-a3e29696768c | Ripper Lift Cylinder (Leaks Visual Inspect) | 24f3879d-1914-50b4-6fb0-a3e29696768c | TRUE | TRUE | TRUE | TRUE | TRUE | TRUE | RIPPER LIFT CYLINDER RH
24M | Iron Forms CBMRipper Lift Cylinder (Leaks Visual Inspect) | Iron Forms | RIPPER LIFT CYLINDER RH | Ripper Lift Cylinder (Leaks Visual Inspect) | CRITICAL | 1 | Check Ripper Lift Cylinder for weeps, leaks and condition (chrome, pitting, scoring, or rod damage). | Condition Rating with Photo | Ripper Lift Cylinder (Leaks Visual Inspect) | Hydraulic_and_Steering_System | 24f3879d-1914-50b4-6fb0-a3e29696768c | Ripper Lift Cylinder (Leaks Visual Inspect) | 24f3879d-1914-50b4-6fb0-a3e29696768c | 2000 | 2000 | Condition Rating with Photo | Ripper Lift Cylinder (Leaks Visual Inspect) | Hydraulic_and_Steering_System | 24f3879d-1914-50b4-6fb0-a3e29696768c | Ripper Lift Cylinder (Leaks Visual Inspect) | 24f3879d-1914-50b4-6fb0-a3e29696768c | TRUE | TRUE | TRUE | TRUE | TRUE | TRUE | RIPPER LIFT CYLINDER RH
24M | Iron Forms CBMRipper Lift Cylinder (Leaks Visual Inspect) | Iron Forms | RIPPER LIFT CYLINDER RH | Ripper Lift Cylinder (Leaks Visual Inspect) | CRITICAL | 2 | Replace Ripper Lift Cylinder. | Defect Task |  |  |  | Ripper Lift Cylinder (Leaks Visual Inspect) | 24f3879d-1914-50b4-6fb0-a3e29696768c | #N/A | 2000 | Defect Task |  |  |  | Ripper Lift Cylinder (Leaks Visual Inspect) | 24f3879d-1914-50b4-6fb0-a3e29696768c | TRUE | TRUE | TRUE | TRUE | TRUE | TRUE | RIPPER LIFT CYLINDER RH
24M | Iron Forms CBMLeft Steering Cylinder (Leaks Visual Inspect) | Iron Forms | STEERING CYLINDER LH | Left Steering Cylinder (Leaks Visual Inspect) | CAUTION | 1 | Check Left Steering Cylinder for weeps, leaks and condition (chrome, pitting, scoring, or rod damage). | Condition Rating with Photo | Left Steering Cylinder (Leaks Visual Inspect) | Hydraulic_and_Steering_System | 2e68e65e-4e97-a255-8561-a3aec65b6dcb | Left Steering Cylinder (Leaks Visual Inspect) | 2e68e65e-4e97-a255-8561-a3aec65b6dcb | 2000 | 2000 | Condition Rating with Photo | Left Steering Cylinder (Leaks Visual Inspect) | Hydraulic_and_Steering_System | 2e68e65e-4e97-a255-8561-a3aec65b6dcb | Left Steering Cylinder (Leaks Visual Inspect) | 2e68e65e-4e97-a255-8561-a3aec65b6dcb | TRUE | TRUE | TRUE | TRUE | TRUE | TRUE | STEERING CYLINDER LH
24M | Iron Forms CBMLeft Steering Cylinder (Leaks Visual Inspect) | Iron Forms | STEERING CYLINDER LH | Left Steering Cylinder (Leaks Visual Inspect) | CRITICAL | 1 | Check Left Steering Cylinder for weeps, leaks and condition (chrome, pitting, scoring, or rod damage). | Condition Rating with Photo | Left Steering Cylinder (Leaks Visual Inspect) | Hydraulic_and_Steering_System | 2e68e65e-4e97-a255-8561-a3aec65b6dcb | Left Steering Cylinder (Leaks Visual Inspect) | 2e68e65e-4e97-a255-8561-a3aec65b6dcb | 2000 | 2000 | Condition Rating with Photo | Left Steering Cylinder (Leaks Visual Inspect) | Hydraulic_and_Steering_System | 2e68e65e-4e97-a255-8561-a3aec65b6dcb | Left Steering Cylinder (Leaks Visual Inspect) | 2e68e65e-4e97-a255-8561-a3aec65b6dcb | TRUE | TRUE | TRUE | TRUE | TRUE | TRUE | STEERING CYLINDER LH
24M | Iron Forms CBMLeft Steering Cylinder (Leaks Visual Inspect) | Iron Forms | STEERING CYLINDER LH | Left Steering Cylinder (Leaks Visual Inspect) | CRITICAL | 2 | Replace Left Steering Cylinder. | Defect Task |  |  |  | Left Steering Cylinder (Leaks Visual Inspect) | 2e68e65e-4e97-a255-8561-a3aec65b6dcb | #N/A | 2000 | Defect Task |  |  |  | Left Steering Cylinder (Leaks Visual Inspect) | 2e68e65e-4e97-a255-8561-a3aec65b6dcb | TRUE | TRUE | TRUE | TRUE | TRUE | TRUE | STEERING CYLINDER LH
24M | Iron Forms CBMRight Steering Cylinder (Leaks Visual Inspect) | Iron Forms | STEERING CYLINDER RH | Right Steering Cylinder (Leaks Visual Inspect) | CAUTION | 1 | Check Right Steering Cylinder for weeps, leaks and condition (chrome, pitting, scoring, or rod damage). | Condition Rating with Photo | Right Steering Cylinder (Leaks Visual Inspect) | Hydraulic_and_Steering_System | 7f79acc6-300e-121e-3d97-3a20a3171b36 | Right Steering Cylinder (Leaks Visual Inspect) | 7f79acc6-300e-121e-3d97-3a20a3171b36 | 2000 | 2000 | Condition Rating with Photo | Right Steering Cylinder (Leaks Visual Inspect) | Hydraulic_and_Steering_System | 7f79acc6-300e-121e-3d97-3a20a3171b36 | Right Steering Cylinder (Leaks Visual Inspect) | 7f79acc6-300e-121e-3d97-3a20a3171b36 | TRUE | TRUE | TRUE | TRUE | TRUE | TRUE | STEERING CYLINDER RH
24M | Iron Forms CBMRight Steering Cylinder (Leaks Visual Inspect) | Iron Forms | STEERING CYLINDER RH | Right Steering Cylinder (Leaks Visual Inspect) | CRITICAL | 1 | Check Right Steering Cylinder for weeps, leaks and condition (chrome, pitting, scoring, or rod damage). | Condition Rating with Photo | Right Steering Cylinder (Leaks Visual Inspect) | Hydraulic_and_Steering_System | 7f79acc6-300e-121e-3d97-3a20a3171b36 | Right Steering Cylinder (Leaks Visual Inspect) | 7f79acc6-300e-121e-3d97-3a20a3171b36 | 2000 | 2000 | Condition Rating with Photo | Right Steering Cylinder (Leaks Visual Inspect) | Hydraulic_and_Steering_System | 7f79acc6-300e-121e-3d97-3a20a3171b36 | Right Steering Cylinder (Leaks Visual Inspect) | 7f79acc6-300e-121e-3d97-3a20a3171b36 | TRUE | TRUE | TRUE | TRUE | TRUE | TRUE | STEERING CYLINDER RH
24M | Iron Forms CBMRight Steering Cylinder (Leaks Visual Inspect) | Iron Forms | STEERING CYLINDER RH | Right Steering Cylinder (Leaks Visual Inspect) | CRITICAL | 2 | Replace Right Steering Cylinder. | Defect Task |  |  |  | Right Steering Cylinder (Leaks Visual Inspect) | 7f79acc6-300e-121e-3d97-3a20a3171b36 | #N/A | 2000 | Defect Task |  |  |  | Right Steering Cylinder (Leaks Visual Inspect) | 7f79acc6-300e-121e-3d97-3a20a3171b36 | TRUE | TRUE | TRUE | TRUE | TRUE | TRUE | STEERING CYLINDER RH
24M | Iron Forms CBMLeft Wheel Lean Cylinder (Leaks Visual Inspect) | Iron Forms | WHEEL LEAN CYLINDER LH | Left Wheel Lean Cylinder (Leaks Visual Inspect) | CAUTION | 1 | Check Left Wheel Lean Cylinder for weeps, leaks and condition (chrome, pitting, scoring, or rod damage). | Condition Rating with Photo | Left Wheel Lean Cylinder (Leaks Visual Inspect) | Hydraulic_and_Steering_System | 89c26a44-5899-4b48-a95a-bb245ecceb90 | Left Wheel Lean Cylinder (Leaks Visual Inspect) | 89c26a44-5899-4b48-a95a-bb245ecceb90 | 2000 | 2000 | Condition Rating with Photo | Left Wheel Lean Cylinder (Leaks Visual Inspect) | Hydraulic_and_Steering_System | 89c26a44-5899-4b48-a95a-bb245ecceb90 | Left Wheel Lean Cylinder (Leaks Visual Inspect) | 89c26a44-5899-4b48-a95a-bb245ecceb90 | TRUE | TRUE | TRUE | TRUE | TRUE | TRUE | WHEEL LEAN CYLINDER LH
24M | Iron Forms CBMLeft Wheel Lean Cylinder (Leaks Visual Inspect) | Iron Forms | WHEEL LEAN CYLINDER LH | Left Wheel Lean Cylinder (Leaks Visual Inspect) | CRITICAL | 1 | Check Left Wheel Lean Cylinder for weeps, leaks and condition (chrome, pitting, scoring, or rod damage). | Condition Rating with Photo | Left Wheel Lean Cylinder (Leaks Visual Inspect) | Hydraulic_and_Steering_System | 89c26a44-5899-4b48-a95a-bb245ecceb90 | Left Wheel Lean Cylinder (Leaks Visual Inspect) | 89c26a44-5899-4b48-a95a-bb245ecceb90 | 2000 | 2000 | Condition Rating with Photo | Left Wheel Lean Cylinder (Leaks Visual Inspect) | Hydraulic_and_Steering_System | 89c26a44-5899-4b48-a95a-bb245ecceb90 | Left Wheel Lean Cylinder (Leaks Visual Inspect) | 89c26a44-5899-4b48-a95a-bb245ecceb90 | TRUE | TRUE | TRUE | TRUE | TRUE | TRUE | WHEEL LEAN CYLINDER LH
24M | Iron Forms CBMLeft Wheel Lean Cylinder (Leaks Visual Inspect) | Iron Forms | WHEEL LEAN CYLINDER LH | Left Wheel Lean Cylinder (Leaks Visual Inspect) | CRITICAL | 2 | Replace Left Wheel Lean Cylinder. | Defect Task |  |  |  | Left Wheel Lean Cylinder (Leaks Visual Inspect) | 89c26a44-5899-4b48-a95a-bb245ecceb90 | #N/A | 2000 | Defect Task |  |  |  | Left Wheel Lean Cylinder (Leaks Visual Inspect) | 89c26a44-5899-4b48-a95a-bb245ecceb90 | TRUE | TRUE | TRUE | TRUE | TRUE | TRUE | WHEEL LEAN CYLINDER LH
24M | Iron Forms CBMRight Wheel Lean Cylinder (Leaks Visual Inspect) | Iron Forms | WHEEL LEAN CYLINDER RH | Right Wheel Lean Cylinder (Leaks Visual Inspect) | CAUTION | 1 | Check Right Wheel Lean Cylinder for weeps, leaks and condition (chrome, pitting, scoring, or rod damage). | Condition Rating with Photo | Right Wheel Lean Cylinder (Leaks Visual Inspect) | Hydraulic_and_Steering_System | 3105aa98-d129-42ad-9a63-576f5702a76a | Right Wheel Lean Cylinder (Leaks Visual Inspect) | 3105aa98-d129-42ad-9a63-576f5702a76a | 2000 | 2000 | Condition Rating with Photo | Right Wheel Lean Cylinder (Leaks Visual Inspect) | Hydraulic_and_Steering_System | 3105aa98-d129-42ad-9a63-576f5702a76a | Right Wheel Lean Cylinder (Leaks Visual Inspect) | 3105aa98-d129-42ad-9a63-576f5702a76a | TRUE | TRUE | TRUE | TRUE | TRUE | TRUE | WHEEL LEAN CYLINDER RH
24M | Iron Forms CBMRight Wheel Lean Cylinder (Leaks Visual Inspect) | Iron Forms | WHEEL LEAN CYLINDER RH | Right Wheel Lean Cylinder (Leaks Visual Inspect) | CRITICAL | 1 | Check Right Wheel Lean Cylinder for weeps, leaks and condition (chrome, pitting, scoring, or rod damage). | Condition Rating with Photo | Right Wheel Lean Cylinder (Leaks Visual Inspect) | Hydraulic_and_Steering_System | 3105aa98-d129-42ad-9a63-576f5702a76a | Right Wheel Lean Cylinder (Leaks Visual Inspect) | 3105aa98-d129-42ad-9a63-576f5702a76a | 2000 | 2000 | Condition Rating with Photo | Right Wheel Lean Cylinder (Leaks Visual Inspect) | Hydraulic_and_Steering_System | 3105aa98-d129-42ad-9a63-576f5702a76a | Right Wheel Lean Cylinder (Leaks Visual Inspect) | 3105aa98-d129-42ad-9a63-576f5702a76a | TRUE | TRUE | TRUE | TRUE | TRUE | TRUE | WHEEL LEAN CYLINDER RH
24M | Iron Forms CBMRight Wheel Lean Cylinder (Leaks Visual Inspect) | Iron Forms | WHEEL LEAN CYLINDER RH | Right Wheel Lean Cylinder (Leaks Visual Inspect) | CRITICAL | 2 | Replace Right Wheel Lean Cylinder. | Defect Task |  |  |  | Right Wheel Lean Cylinder (Leaks Visual Inspect) | 3105aa98-d129-42ad-9a63-576f5702a76a | #N/A | 2000 | Defect Task |  |  |  | Right Wheel Lean Cylinder (Leaks Visual Inspect) | 3105aa98-d129-42ad-9a63-576f5702a76a | TRUE | TRUE | TRUE | TRUE | TRUE | TRUE | WHEEL LEAN CYLINDER RH
24M | Component Replacement | Component Replacement | MAIN PUMP |  | CAUTION | 1 | Hydraulic system Oil Sample at next 50 hours. | Service Task | Hydraulic System Oil Sample | Oil_Sample | c6b7dd5b-64bd-9f35-05de-8ec9ea870f2b |  |  | 2000 |  | Service Task | Hydraulic System Oil Sample | Oil_Sample | c6b7dd5b-64bd-9f35-05de-8ec9ea870f2b |  |  | TRUE | TRUE | TRUE | TRUE | TRUE | TRUE | MAIN PUMP
24M | Component Replacement | Component Replacement | MAIN PUMP |  | CAUTION | 2 | Hydraulic System Oil Change. | Service Task with Input Value | Hydraulic System Oil Change | Oil_Change | 8fce8c25-2660-0e7f-11ba-9b044ec737ef |  |  | 2000 |  | Service Task with Input Value | Hydraulic System Oil Change | Oil_Change | 8fce8c25-2660-0e7f-11ba-9b044ec737ef |  |  | TRUE | TRUE | TRUE | TRUE | TRUE | TRUE | MAIN PUMP
24M | Component Replacement | Component Replacement | MAIN PUMP |  | CAUTION | 3 | Hydraulic System Oil Level Check. | Service Task with Input Value | Hydraulic System Oil Level Check | Oil_Level_Check | 059ff4d3-7027-322f-7af5-26a6382ba67d |  |  | 1000 |  | Service Task with Input Value | Hydraulic System Oil Level Check | Oil_Level_Check | 059ff4d3-7027-322f-7af5-26a6382ba67d |  |  | TRUE | TRUE | TRUE | TRUE | TRUE | TRUE | MAIN PUMP
24M | Component Replacement | Component Replacement | MAIN PUMP |  | CAUTION | 4 | Hydraulic (Return) Filter Change (only when available). | Service Task | Change hydraulic tank (return) filters. | Lube_Service | f40fda78-3ceb-3a2b-13b3-cbca63697c95 |  |  | 2000 |  | Service Task | Change hydraulic tank (return) filters. | Lube_Service | f40fda78-3ceb-3a2b-13b3-cbca63697c95 |  |  | TRUE | TRUE | TRUE | TRUE | TRUE | TRUE | MAIN PUMP
24M | Component Replacement | Component Replacement | MAIN PUMP |  | CAUTION | 5 | Hydraulic Pilot Oil Filter Change (only when available). | Service Task | Change hydraulic pilot oil filter. | Lube_Service | 3cc35f40-1a74-2c81-4fe5-e6e432210dfd |  |  | 2000 |  | Service Task | Change hydraulic pilot oil filter. | Lube_Service | 3cc35f40-1a74-2c81-4fe5-e6e432210dfd |  |  | TRUE | TRUE | TRUE | TRUE | TRUE | TRUE | MAIN PUMP
24M | Component Replacement | Component Replacement | MAIN PUMP |  | CAUTION | 6 | Hydraulic (Return) Filter Cut and Inspect (only when available). | Condition Rating & Photo with Not Applicable Task | Hydraulic (Return) Filter | Lube_Service | fe37ecf3-6273-51ba-1099-e1ba32226275 |  |  | 2000 |  | Condition Rating & Photo with Not Applicable Task | Hydraulic (Return) Filter | Lube_Service | fe37ecf3-6273-51ba-1099-e1ba32226275 |  |  | TRUE | TRUE | TRUE | TRUE | TRUE | TRUE | MAIN PUMP
24M | Component Replacement | Component Replacement | MAIN PUMP |  | CAUTION | 7 | Hydraulic Pilot Oil Filter Cut and Inspect (only when available). | Condition Rating & Photo with Not Applicable Task | Hydraulic Pilot Oil Filter | Lube_Service | 4b826c3e-50bd-5444-87f4-36d176148c91 |  |  | 2000 |  | Condition Rating & Photo with Not Applicable Task | Hydraulic Pilot Oil Filter | Lube_Service | 4b826c3e-50bd-5444-87f4-36d176148c91 |  |  | TRUE | TRUE | TRUE | TRUE | TRUE | TRUE | MAIN PUMP
24M | Component Replacement | Component Replacement | MAIN PUMP |  | CRITICAL | 1 | Hydraulic system Oil Sample at next 50 hours. | Service Task | Hydraulic System Oil Sample | Oil_Sample | c6b7dd5b-64bd-9f35-05de-8ec9ea870f2b |  |  | 2000 |  | Service Task | Hydraulic System Oil Sample | Oil_Sample | c6b7dd5b-64bd-9f35-05de-8ec9ea870f2b |  |  | TRUE | TRUE | TRUE | TRUE | TRUE | TRUE | MAIN PUMP
24M | Component Replacement | Component Replacement | MAIN PUMP |  | CRITICAL | 2 | Hydraulic System Oil Change. | Service Task with Input Value | Hydraulic System Oil Change | Oil_Change | 8fce8c25-2660-0e7f-11ba-9b044ec737ef |  |  | 2000 |  | Service Task with Input Value | Hydraulic System Oil Change | Oil_Change | 8fce8c25-2660-0e7f-11ba-9b044ec737ef |  |  | TRUE | TRUE | TRUE | TRUE | TRUE | TRUE | MAIN PUMP
24M | Component Replacement | Component Replacement | MAIN PUMP |  | CRITICAL | 3 | Hydraulic System Oil Level Check. | Service Task with Input Value | Hydraulic System Oil Level Check | Oil_Level_Check | 059ff4d3-7027-322f-7af5-26a6382ba67d |  |  | 1000 |  | Service Task with Input Value | Hydraulic System Oil Level Check | Oil_Level_Check | 059ff4d3-7027-322f-7af5-26a6382ba67d |  |  | TRUE | TRUE | TRUE | TRUE | TRUE | TRUE | MAIN PUMP
24M | Component Replacement | Component Replacement | MAIN PUMP |  | CRITICAL | 4 | Hydraulic (Return) Filter Change (only when available). | Service Task | Change hydraulic tank (return) filters. | Lube_Service | f40fda78-3ceb-3a2b-13b3-cbca63697c95 |  |  | 2000 |  | Service Task | Change hydraulic tank (return) filters. | Lube_Service | f40fda78-3ceb-3a2b-13b3-cbca63697c95 |  |  | TRUE | TRUE | TRUE | TRUE | TRUE | TRUE | MAIN PUMP
24M | Component Replacement | Component Replacement | MAIN PUMP |  | CRITICAL | 5 | Hydraulic Pilot Oil Filter Change (only when available). | Service Task | Change hydraulic pilot oil filter. | Lube_Service | 3cc35f40-1a74-2c81-4fe5-e6e432210dfd |  |  | 2000 |  | Service Task | Change hydraulic pilot oil filter. | Lube_Service | 3cc35f40-1a74-2c81-4fe5-e6e432210dfd |  |  | TRUE | TRUE | TRUE | TRUE | TRUE | TRUE | MAIN PUMP
24M | Component Replacement | Component Replacement | MAIN PUMP |  | CRITICAL | 6 | Hydraulic (Return) Filter Cut and Inspect (only when available). | Condition Rating & Photo with Not Applicable Task | Hydraulic (Return) Filter | Lube_Service | fe37ecf3-6273-51ba-1099-e1ba32226275 |  |  | 2000 |  | Condition Rating & Photo with Not Applicable Task | Hydraulic (Return) Filter | Lube_Service | fe37ecf3-6273-51ba-1099-e1ba32226275 |  |  | TRUE | TRUE | TRUE | TRUE | TRUE | TRUE | MAIN PUMP
24M | Component Replacement | Component Replacement | MAIN PUMP |  | CRITICAL | 7 | Hydraulic Pilot Oil Filter Cut and Inspect (only when available). | Condition Rating & Photo with Not Applicable Task | Hydraulic Pilot Oil Filter | Lube_Service | 4b826c3e-50bd-5444-87f4-36d176148c91 |  |  | 2000 |  | Condition Rating & Photo with Not Applicable Task | Hydraulic Pilot Oil Filter | Lube_Service | 4b826c3e-50bd-5444-87f4-36d176148c91 |  |  | TRUE | TRUE | TRUE | TRUE | TRUE | TRUE | MAIN PUMP
24M | Iron Forms CBMHydraulic Pilot Oil Filter | Iron Forms | MAIN PUMP | Hydraulic Pilot Oil Filter | CAUTION | 1 | Change return hydraulic filter. | Service Task | Change hydraulic tank (return) filters. | Lube_Service | f40fda78-3ceb-3a2b-13b3-cbca63697c95 | Hydraulic Pilot Oil Filter | 4b826c3e-50bd-5444-87f4-36d176148c91 | 2000 | 2000 | Service Task | Change hydraulic tank (return) filters. | Lube_Service | f40fda78-3ceb-3a2b-13b3-cbca63697c95 | Hydraulic Pilot Oil Filter | 4b826c3e-50bd-5444-87f4-36d176148c91 | TRUE | TRUE | TRUE | TRUE | TRUE | TRUE | MAIN PUMP
24M | Iron Forms CBMHydraulic Pilot Oil Filter | Iron Forms | MAIN PUMP | Hydraulic Pilot Oil Filter | CAUTION | 2 | Cut and inspect hydraulic filter. | Condition Rating & Photo with Not Applicable Task | Hydraulic (Return) Filter | Lube_Service | fe37ecf3-6273-51ba-1099-e1ba32226275 | Hydraulic Pilot Oil Filter | 4b826c3e-50bd-5444-87f4-36d176148c91 | 2000 | 2000 | Condition Rating & Photo with Not Applicable Task | Hydraulic (Return) Filter | Lube_Service | fe37ecf3-6273-51ba-1099-e1ba32226275 | Hydraulic Pilot Oil Filter | 4b826c3e-50bd-5444-87f4-36d176148c91 | TRUE | TRUE | TRUE | TRUE | TRUE | TRUE | MAIN PUMP
24M | Iron Forms CBMHydraulic Pilot Oil Filter | Iron Forms | MAIN PUMP | Hydraulic Pilot Oil Filter | CAUTION | 3 | Change hydraulic pilot oil filter. | Service Task | Change hydraulic pilot oil filter. | Lube_Service | 3cc35f40-1a74-2c81-4fe5-e6e432210dfd | Hydraulic Pilot Oil Filter | 4b826c3e-50bd-5444-87f4-36d176148c91 | 2000 | 2000 | Service Task | Change hydraulic pilot oil filter. | Lube_Service | 3cc35f40-1a74-2c81-4fe5-e6e432210dfd | Hydraulic Pilot Oil Filter | 4b826c3e-50bd-5444-87f4-36d176148c91 | TRUE | TRUE | TRUE | TRUE | TRUE | TRUE | MAIN PUMP
24M | Iron Forms CBMHydraulic Pilot Oil Filter | Iron Forms | MAIN PUMP | Hydraulic Pilot Oil Filter | CAUTION | 4 | Cut and inspect hydraulic pilot oil filter. | Condition Rating & Photo with Not Applicable Task | Hydraulic Pilot Oil Filter | Lube_Service | 4b826c3e-50bd-5444-87f4-36d176148c91 | Hydraulic Pilot Oil Filter | 4b826c3e-50bd-5444-87f4-36d176148c91 | 2000 | 2000 | Condition Rating & Photo with Not Applicable Task | Hydraulic Pilot Oil Filter | Lube_Service | 4b826c3e-50bd-5444-87f4-36d176148c91 | Hydraulic Pilot Oil Filter | 4b826c3e-50bd-5444-87f4-36d176148c91 | TRUE | TRUE | TRUE | TRUE | TRUE | TRUE | MAIN PUMP
24M | Iron Forms CBMHydraulic Pilot Oil Filter | Iron Forms | MAIN PUMP | Hydraulic Pilot Oil Filter | CRITICAL | 1 | Change return hydraulic filter. | Service Task | Change hydraulic tank (return) filters. | Lube_Service | f40fda78-3ceb-3a2b-13b3-cbca63697c95 | Hydraulic Pilot Oil Filter | 4b826c3e-50bd-5444-87f4-36d176148c91 | 2000 | 2000 | Service Task | Change hydraulic tank (return) filters. | Lube_Service | f40fda78-3ceb-3a2b-13b3-cbca63697c95 | Hydraulic Pilot Oil Filter | 4b826c3e-50bd-5444-87f4-36d176148c91 | TRUE | TRUE | TRUE | TRUE | TRUE | TRUE | MAIN PUMP
24M | Iron Forms CBMHydraulic Pilot Oil Filter | Iron Forms | MAIN PUMP | Hydraulic Pilot Oil Filter | CRITICAL | 2 | Cut and inspect hydraulic filter. | Condition Rating & Photo with Not Applicable Task | Hydraulic (Return) Filter | Lube_Service | fe37ecf3-6273-51ba-1099-e1ba32226275 | Hydraulic Pilot Oil Filter | 4b826c3e-50bd-5444-87f4-36d176148c91 | 2000 | 2000 | Condition Rating & Photo with Not Applicable Task | Hydraulic (Return) Filter | Lube_Service | fe37ecf3-6273-51ba-1099-e1ba32226275 | Hydraulic Pilot Oil Filter | 4b826c3e-50bd-5444-87f4-36d176148c91 | TRUE | TRUE | TRUE | TRUE | TRUE | TRUE | MAIN PUMP
24M | Iron Forms CBMHydraulic Pilot Oil Filter | Iron Forms | MAIN PUMP | Hydraulic Pilot Oil Filter | CRITICAL | 3 | Change hydraulic pilot oil filter. | Service Task | Change hydraulic pilot oil filter. | Lube_Service | 3cc35f40-1a74-2c81-4fe5-e6e432210dfd | Hydraulic Pilot Oil Filter | 4b826c3e-50bd-5444-87f4-36d176148c91 | 2000 | 2000 | Service Task | Change hydraulic pilot oil filter. | Lube_Service | 3cc35f40-1a74-2c81-4fe5-e6e432210dfd | Hydraulic Pilot Oil Filter | 4b826c3e-50bd-5444-87f4-36d176148c91 | TRUE | TRUE | TRUE | TRUE | TRUE | TRUE | MAIN PUMP
24M | Iron Forms CBMHydraulic Pilot Oil Filter | Iron Forms | MAIN PUMP | Hydraulic Pilot Oil Filter | CRITICAL | 4 | Cut and inspect hydraulic pilot oil filter. | Condition Rating & Photo with Not Applicable Task | Hydraulic Pilot Oil Filter | Lube_Service | 4b826c3e-50bd-5444-87f4-36d176148c91 | Hydraulic Pilot Oil Filter | 4b826c3e-50bd-5444-87f4-36d176148c91 | 2000 | 2000 | Condition Rating & Photo with Not Applicable Task | Hydraulic Pilot Oil Filter | Lube_Service | 4b826c3e-50bd-5444-87f4-36d176148c91 | Hydraulic Pilot Oil Filter | 4b826c3e-50bd-5444-87f4-36d176148c91 | TRUE | TRUE | TRUE | TRUE | TRUE | TRUE | MAIN PUMP
24M | Filter Cut | Filter Cut | MAIN PUMP | Hydraulic (Return) Filter | CAUTION | 1 | Change return hydraulic filter. | Service Task | Change hydraulic tank (return) filters. | Lube_Service | f40fda78-3ceb-3a2b-13b3-cbca63697c95 | Hydraulic (Return) Filter | fe37ecf3-6273-51ba-1099-e1ba32226275 | 2000 | 2000 | Service Task | Change hydraulic tank (return) filters. | Lube_Service | f40fda78-3ceb-3a2b-13b3-cbca63697c95 | Hydraulic (Return) Filter | fe37ecf3-6273-51ba-1099-e1ba32226275 | TRUE | TRUE | TRUE | TRUE | TRUE | TRUE | MAIN PUMP
24M | Filter Cut | Filter Cut | MAIN PUMP | Hydraulic (Return) Filter | CAUTION | 2 | Cut and inspect hydraulic filter. | Condition Rating & Photo with Not Applicable Task | Hydraulic (Return) Filter | Lube_Service | fe37ecf3-6273-51ba-1099-e1ba32226275 | Hydraulic (Return) Filter | fe37ecf3-6273-51ba-1099-e1ba32226275 | 2000 | 2000 | Condition Rating & Photo with Not Applicable Task | Hydraulic (Return) Filter | Lube_Service | fe37ecf3-6273-51ba-1099-e1ba32226275 | Hydraulic (Return) Filter | fe37ecf3-6273-51ba-1099-e1ba32226275 | TRUE | TRUE | TRUE | TRUE | TRUE | TRUE | MAIN PUMP
24M | Filter Cut | Filter Cut | MAIN PUMP | Hydraulic (Return) Filter | CAUTION | 3 | Change hydraulic pilot oil filter. | Service Task | Change hydraulic pilot oil filter. | Lube_Service | 3cc35f40-1a74-2c81-4fe5-e6e432210dfd | Hydraulic (Return) Filter | fe37ecf3-6273-51ba-1099-e1ba32226275 | 2000 | 2000 | Service Task | Change hydraulic pilot oil filter. | Lube_Service | 3cc35f40-1a74-2c81-4fe5-e6e432210dfd | Hydraulic (Return) Filter | fe37ecf3-6273-51ba-1099-e1ba32226275 | TRUE | TRUE | TRUE | TRUE | TRUE | TRUE | MAIN PUMP
24M | Filter Cut | Filter Cut | MAIN PUMP | Hydraulic (Return) Filter | CAUTION | 4 | Cut and inspect hydraulic pilot oil filter. | Condition Rating & Photo with Not Applicable Task | Hydraulic Pilot Oil Filter | Lube_Service | 4b826c3e-50bd-5444-87f4-36d176148c91 | Hydraulic (Return) Filter | fe37ecf3-6273-51ba-1099-e1ba32226275 | 2000 | 2000 | Condition Rating & Photo with Not Applicable Task | Hydraulic Pilot Oil Filter | Lube_Service | 4b826c3e-50bd-5444-87f4-36d176148c91 | Hydraulic (Return) Filter | fe37ecf3-6273-51ba-1099-e1ba32226275 | TRUE | TRUE | TRUE | TRUE | TRUE | TRUE | MAIN PUMP
24M | Filter Cut | Filter Cut | MAIN PUMP | Hydraulic (Return) Filter | CRITICAL | 1 | Change return hydraulic filter. | Service Task | Change hydraulic tank (return) filters. | Lube_Service | f40fda78-3ceb-3a2b-13b3-cbca63697c95 | Hydraulic (Return) Filter | fe37ecf3-6273-51ba-1099-e1ba32226275 | 2000 | 2000 | Service Task | Change hydraulic tank (return) filters. | Lube_Service | f40fda78-3ceb-3a2b-13b3-cbca63697c95 | Hydraulic (Return) Filter | fe37ecf3-6273-51ba-1099-e1ba32226275 | TRUE | TRUE | TRUE | TRUE | TRUE | TRUE | MAIN PUMP
24M | Filter Cut | Filter Cut | MAIN PUMP | Hydraulic (Return) Filter | CRITICAL | 2 | Cut and inspect hydraulic filter. | Condition Rating & Photo with Not Applicable Task | Hydraulic (Return) Filter | Lube_Service | fe37ecf3-6273-51ba-1099-e1ba32226275 | Hydraulic (Return) Filter | fe37ecf3-6273-51ba-1099-e1ba32226275 | 2000 | 2000 | Condition Rating & Photo with Not Applicable Task | Hydraulic (Return) Filter | Lube_Service | fe37ecf3-6273-51ba-1099-e1ba32226275 | Hydraulic (Return) Filter | fe37ecf3-6273-51ba-1099-e1ba32226275 | TRUE | TRUE | TRUE | TRUE | TRUE | TRUE | MAIN PUMP
24M | Filter Cut | Filter Cut | MAIN PUMP | Hydraulic (Return) Filter | CRITICAL | 3 | Change hydraulic pilot oil filter. | Service Task | Change hydraulic pilot oil filter. | Lube_Service | 3cc35f40-1a74-2c81-4fe5-e6e432210dfd | Hydraulic (Return) Filter | fe37ecf3-6273-51ba-1099-e1ba32226275 | 2000 | 2000 | Service Task | Change hydraulic pilot oil filter. | Lube_Service | 3cc35f40-1a74-2c81-4fe5-e6e432210dfd | Hydraulic (Return) Filter | fe37ecf3-6273-51ba-1099-e1ba32226275 | TRUE | TRUE | TRUE | TRUE | TRUE | TRUE | MAIN PUMP
24M | Filter Cut | Filter Cut | MAIN PUMP | Hydraulic (Return) Filter | CRITICAL | 4 | Cut and inspect hydraulic pilot oil filter. | Condition Rating & Photo with Not Applicable Task | Hydraulic Pilot Oil Filter | Lube_Service | 4b826c3e-50bd-5444-87f4-36d176148c91 | Hydraulic (Return) Filter | fe37ecf3-6273-51ba-1099-e1ba32226275 | 2000 | 2000 | Condition Rating & Photo with Not Applicable Task | Hydraulic Pilot Oil Filter | Lube_Service | 4b826c3e-50bd-5444-87f4-36d176148c91 | Hydraulic (Return) Filter | fe37ecf3-6273-51ba-1099-e1ba32226275 | TRUE | TRUE | TRUE | TRUE | TRUE | TRUE | MAIN PUMP
24M | Oil Data | Oil Data | MAIN PUMP | Hydraulic System Oil Sample | CAUTION | 1 | Hydraulic system oil sample. | Service Task | Hydraulic System Oil Sample | Oil_Sample | c6b7dd5b-64bd-9f35-05de-8ec9ea870f2b |  |  | 2000 |  | Service Task | Hydraulic System Oil Sample | Oil_Sample | c6b7dd5b-64bd-9f35-05de-8ec9ea870f2b |  |  | TRUE | TRUE | TRUE | TRUE | TRUE | TRUE | MAIN PUMP
24M | Oil Data | Oil Data | MAIN PUMP | Hydraulic System Oil Sample | CAUTION | 2 | Change hydraulic system oil. | Service Task with Input Value | Hydraulic System Oil Change | Oil_Change | 8fce8c25-2660-0e7f-11ba-9b044ec737ef |  |  | 2000 |  | Service Task with Input Value | Hydraulic System Oil Change | Oil_Change | 8fce8c25-2660-0e7f-11ba-9b044ec737ef |  |  | TRUE | TRUE | TRUE | TRUE | TRUE | TRUE | MAIN PUMP
24M | Oil Data | Oil Data | MAIN PUMP | Hydraulic System Oil Sample | CRITICAL | 1 | Hydraulic system oil sample. | Service Task | Hydraulic System Oil Sample | Oil_Sample | c6b7dd5b-64bd-9f35-05de-8ec9ea870f2b |  |  | 2000 |  | Service Task | Hydraulic System Oil Sample | Oil_Sample | c6b7dd5b-64bd-9f35-05de-8ec9ea870f2b |  |  | TRUE | TRUE | TRUE | TRUE | TRUE | TRUE | MAIN PUMP
24M | Oil Data | Oil Data | MAIN PUMP | Hydraulic System Oil Sample | CRITICAL | 2 | Change hydraulic system oil. | Service Task with Input Value | Hydraulic System Oil Change | Oil_Change | 8fce8c25-2660-0e7f-11ba-9b044ec737ef |  |  | 2000 |  | Service Task with Input Value | Hydraulic System Oil Change | Oil_Change | 8fce8c25-2660-0e7f-11ba-9b044ec737ef |  |  | TRUE | TRUE | TRUE | TRUE | TRUE | TRUE | MAIN PUMP
24M | Component Replacement | Component Replacement | PUMP TRANSMISSION |  | CAUTION | 1 | Transmission Oil Sample at next 50 hours. | Service Task | Transmission Oil Sample | Oil_Sample | a418ea6a-37be-7417-939d-fd237ec528d9 |  |  | 2000 |  | Service Task | Transmission Oil Sample | Oil_Sample | a418ea6a-37be-7417-939d-fd237ec528d9 |  |  | TRUE | TRUE | TRUE | TRUE | TRUE | TRUE | PUMP TRANSMISSION
24M | Component Replacement | Component Replacement | PUMP TRANSMISSION |  | CAUTION | 2 | Transmission Oil Change. | Service Task with Input Value | Transmission Oil Change | Oil_Change | 4696b063-9321-5969-1a6f-981c9155191f |  |  | 2000 |  | Service Task with Input Value | Transmission Oil Change | Oil_Change | 4696b063-9321-5969-1a6f-981c9155191f |  |  | TRUE | TRUE | TRUE | TRUE | TRUE | TRUE | PUMP TRANSMISSION
24M | Component Replacement | Component Replacement | PUMP TRANSMISSION |  | CAUTION | 3 | Transmission Oil Level Check. | Service Task with Input Value | Transmission Oil Level Check | Oil_Level_Check | 4e235b96-6d34-4992-874b-81bc293888d3 |  |  | 500 |  | Service Task with Input Value | Transmission Oil Level Check | Oil_Level_Check | 4e235b96-6d34-4992-874b-81bc293888d3 |  |  | TRUE | TRUE | TRUE | TRUE | TRUE | TRUE | PUMP TRANSMISSION
24M | Component Replacement | Component Replacement | PUMP TRANSMISSION |  | CAUTION | 4 | Transmission Filter Change (only when available). | Service Task | Change transmission filter. | Lube_Service | 3e34fa0b-8f4b-6525-0043-72e80c5e2a07 |  |  | 2000 |  | Service Task | Change transmission filter. | Lube_Service | 3e34fa0b-8f4b-6525-0043-72e80c5e2a07 |  |  | TRUE | TRUE | TRUE | TRUE | TRUE | TRUE | PUMP TRANSMISSION
24M | Component Replacement | Component Replacement | PUMP TRANSMISSION |  | CAUTION | 5 | Transmission Filter Cut and Inspect (only when available). | Condition Rating & Photo with Not Applicable Task | Transmission Filter Cut | Lube_Service | 10100ebc-135a-8666-a055-e1966b329f68 |  |  | 2000 |  | Condition Rating & Photo with Not Applicable Task | Transmission Filter Cut | Lube_Service | 10100ebc-135a-8666-a055-e1966b329f68 |  |  | TRUE | TRUE | TRUE | TRUE | TRUE | TRUE | PUMP TRANSMISSION
24M | Component Replacement | Component Replacement | PUMP TRANSMISSION |  | CRITICAL | 1 | Transmission Oil Sample at next 50 hours. | Service Task | Transmission Oil Sample | Oil_Sample | a418ea6a-37be-7417-939d-fd237ec528d9 |  |  | 2000 |  | Service Task | Transmission Oil Sample | Oil_Sample | a418ea6a-37be-7417-939d-fd237ec528d9 |  |  | TRUE | TRUE | TRUE | TRUE | TRUE | TRUE | PUMP TRANSMISSION
24M | Component Replacement | Component Replacement | PUMP TRANSMISSION |  | CRITICAL | 2 | Transmission Oil Change. | Service Task with Input Value | Transmission Oil Change | Oil_Change | 4696b063-9321-5969-1a6f-981c9155191f |  |  | 2000 |  | Service Task with Input Value | Transmission Oil Change | Oil_Change | 4696b063-9321-5969-1a6f-981c9155191f |  |  | TRUE | TRUE | TRUE | TRUE | TRUE | TRUE | PUMP TRANSMISSION
24M | Component Replacement | Component Replacement | PUMP TRANSMISSION |  | CRITICAL | 3 | Transmission Oil Level Check. | Service Task with Input Value | Transmission Oil Level Check | Oil_Level_Check | 4e235b96-6d34-4992-874b-81bc293888d3 |  |  | 500 |  | Service Task with Input Value | Transmission Oil Level Check | Oil_Level_Check | 4e235b96-6d34-4992-874b-81bc293888d3 |  |  | TRUE | TRUE | TRUE | TRUE | TRUE | TRUE | PUMP TRANSMISSION
24M | Component Replacement | Component Replacement | PUMP TRANSMISSION |  | CRITICAL | 4 | Transmission Filter Change (only when available). | Service Task | Change transmission filter. | Lube_Service | 3e34fa0b-8f4b-6525-0043-72e80c5e2a07 |  |  | 2000 |  | Service Task | Change transmission filter. | Lube_Service | 3e34fa0b-8f4b-6525-0043-72e80c5e2a07 |  |  | TRUE | TRUE | TRUE | TRUE | TRUE | TRUE | PUMP TRANSMISSION
24M | Component Replacement | Component Replacement | PUMP TRANSMISSION |  | CRITICAL | 5 | Transmission Filter Cut and Inspect (only when available). | Condition Rating & Photo with Not Applicable Task | Transmission Filter Cut | Lube_Service | 10100ebc-135a-8666-a055-e1966b329f68 |  |  | 2000 |  | Condition Rating & Photo with Not Applicable Task | Transmission Filter Cut | Lube_Service | 10100ebc-135a-8666-a055-e1966b329f68 |  |  | TRUE | TRUE | TRUE | TRUE | TRUE | TRUE | PUMP TRANSMISSION
24M | Cu > 10 | ODES007 | PUMP TRANSMISSION | Cu > 10 | CAUTION | 1 | Transmission Oil Sample. | Service Task | Transmission Oil Sample | Oil_Sample | a418ea6a-37be-7417-939d-fd237ec528d9 |  |  | 2000 |  | Service Task | Transmission Oil Sample | Oil_Sample | a418ea6a-37be-7417-939d-fd237ec528d9 |  |  | TRUE | TRUE | TRUE | TRUE | TRUE | TRUE | PUMP TRANSMISSION
24M | Cu > 10 | ODES007 | PUMP TRANSMISSION | Cu > 10 | CAUTION | 2 | Change transmission filter. | Service Task | Change transmission filter. | Lube_Service | 3e34fa0b-8f4b-6525-0043-72e80c5e2a07 |  |  | 2000 |  | Service Task | Change transmission filter. | Lube_Service | 3e34fa0b-8f4b-6525-0043-72e80c5e2a07 |  |  | TRUE | TRUE | TRUE | TRUE | TRUE | TRUE | PUMP TRANSMISSION
24M | Cu > 10 | ODES007 | PUMP TRANSMISSION | Cu > 10 | CAUTION | 3 | Cut and inspect transmission filter. | Condition Rating & Photo with Not Applicable Task | Transmission Filter Cut | Lube_Service | 10100ebc-135a-8666-a055-e1966b329f68 |  |  | 2000 |  | Condition Rating & Photo with Not Applicable Task | Transmission Filter Cut | Lube_Service | 10100ebc-135a-8666-a055-e1966b329f68 |  |  | TRUE | TRUE | TRUE | TRUE | TRUE | TRUE | PUMP TRANSMISSION
24M | Cu > 10 | ODES007 | PUMP TRANSMISSION | Cu > 10 | CAUTION | 4 | Check transmission magnetic screen from abnormal debris - rating - take photo. | Condition Rating with Photo | Transmission Magnetic Screen | Lube_Service | e6b89f24-5292-5fa3-84ff-dfb906c2922e |  |  | 2000 |  | Condition Rating with Photo | Transmission Magnetic Screen | Lube_Service | e6b89f24-5292-5fa3-84ff-dfb906c2922e |  |  | TRUE | TRUE | TRUE | TRUE | TRUE | TRUE | PUMP TRANSMISSION
24M | Cu > 20 | ODES012 | PUMP TRANSMISSION | Cu > 20 | CRITICAL | 1 | Transmission Oil Sample. | Service Task | Transmission Oil Sample | Oil_Sample | a418ea6a-37be-7417-939d-fd237ec528d9 |  |  | 2000 |  | Service Task | Transmission Oil Sample | Oil_Sample | a418ea6a-37be-7417-939d-fd237ec528d9 |  |  | TRUE | TRUE | TRUE | TRUE | TRUE | TRUE | PUMP TRANSMISSION
24M | Cu > 20 | ODES012 | PUMP TRANSMISSION | Cu > 20 | CRITICAL | 2 | Change transmission filter. | Service Task | Change transmission filter. | Lube_Service | 3e34fa0b-8f4b-6525-0043-72e80c5e2a07 |  |  | 2000 |  | Service Task | Change transmission filter. | Lube_Service | 3e34fa0b-8f4b-6525-0043-72e80c5e2a07 |  |  | TRUE | TRUE | TRUE | TRUE | TRUE | TRUE | PUMP TRANSMISSION
24M | Cu > 20 | ODES012 | PUMP TRANSMISSION | Cu > 20 | CRITICAL | 3 | Cut and inspect transmission filter. | Condition Rating & Photo with Not Applicable Task | Transmission Filter Cut | Lube_Service | 10100ebc-135a-8666-a055-e1966b329f68 |  |  | 2000 |  | Condition Rating & Photo with Not Applicable Task | Transmission Filter Cut | Lube_Service | 10100ebc-135a-8666-a055-e1966b329f68 |  |  | TRUE | TRUE | TRUE | TRUE | TRUE | TRUE | PUMP TRANSMISSION
24M | Cu > 20 | ODES012 | PUMP TRANSMISSION | Cu > 20 | CRITICAL | 4 | Check transmission magnetic screen from abnormal debris - rating - take photo. | Condition Rating with Photo | Transmission Magnetic Screen | Lube_Service | e6b89f24-5292-5fa3-84ff-dfb906c2922e |  |  | 2000 |  | Condition Rating with Photo | Transmission Magnetic Screen | Lube_Service | e6b89f24-5292-5fa3-84ff-dfb906c2922e |  |  | TRUE | TRUE | TRUE | TRUE | TRUE | TRUE | PUMP TRANSMISSION
24M | Fe > 10 | ODES023 | PUMP TRANSMISSION | Fe > 10 | CAUTION | 1 | Transmission Oil Sample. | Service Task | Transmission Oil Sample | Oil_Sample | a418ea6a-37be-7417-939d-fd237ec528d9 |  |  | 2000 |  | Service Task | Transmission Oil Sample | Oil_Sample | a418ea6a-37be-7417-939d-fd237ec528d9 |  |  | TRUE | TRUE | TRUE | TRUE | TRUE | TRUE | PUMP TRANSMISSION
24M | Fe > 10 | ODES023 | PUMP TRANSMISSION | Fe > 10 | CAUTION | 2 | Change transmission filter. | Service Task | Change transmission filter. | Lube_Service | 3e34fa0b-8f4b-6525-0043-72e80c5e2a07 |  |  | 2000 |  | Service Task | Change transmission filter. | Lube_Service | 3e34fa0b-8f4b-6525-0043-72e80c5e2a07 |  |  | TRUE | TRUE | TRUE | TRUE | TRUE | TRUE | PUMP TRANSMISSION
24M | Fe > 10 | ODES023 | PUMP TRANSMISSION | Fe > 10 | CAUTION | 3 | Cut and inspect transmission filter. | Condition Rating & Photo with Not Applicable Task | Transmission Filter Cut | Lube_Service | 10100ebc-135a-8666-a055-e1966b329f68 |  |  | 2000 |  | Condition Rating & Photo with Not Applicable Task | Transmission Filter Cut | Lube_Service | 10100ebc-135a-8666-a055-e1966b329f68 |  |  | TRUE | TRUE | TRUE | TRUE | TRUE | TRUE | PUMP TRANSMISSION
24M | Fe > 10 | ODES023 | PUMP TRANSMISSION | Fe > 10 | CAUTION | 4 | Check transmission magnetic screen from abnormal debris - rating - take photo. | Condition Rating with Photo | Transmission Magnetic Screen | Lube_Service | e6b89f24-5292-5fa3-84ff-dfb906c2922e |  |  | 2000 |  | Condition Rating with Photo | Transmission Magnetic Screen | Lube_Service | e6b89f24-5292-5fa3-84ff-dfb906c2922e |  |  | TRUE | TRUE | TRUE | TRUE | TRUE | TRUE | PUMP TRANSMISSION
24M | Fe > 15 | ODES031 | PUMP TRANSMISSION | Fe > 15 | CRITICAL | 1 | Transmission Oil Sample. | Service Task | Transmission Oil Sample | Oil_Sample | a418ea6a-37be-7417-939d-fd237ec528d9 |  |  | 2000 |  | Service Task | Transmission Oil Sample | Oil_Sample | a418ea6a-37be-7417-939d-fd237ec528d9 |  |  | TRUE | TRUE | TRUE | TRUE | TRUE | TRUE | PUMP TRANSMISSION
24M | Fe > 15 | ODES031 | PUMP TRANSMISSION | Fe > 15 | CRITICAL | 2 | Change transmission filter. | Service Task | Change transmission filter. | Lube_Service | 3e34fa0b-8f4b-6525-0043-72e80c5e2a07 |  |  | 2000 |  | Service Task | Change transmission filter. | Lube_Service | 3e34fa0b-8f4b-6525-0043-72e80c5e2a07 |  |  | TRUE | TRUE | TRUE | TRUE | TRUE | TRUE | PUMP TRANSMISSION
24M | Fe > 15 | ODES031 | PUMP TRANSMISSION | Fe > 15 | CRITICAL | 3 | Cut and inspect transmission filter. | Condition Rating & Photo with Not Applicable Task | Transmission Filter Cut | Lube_Service | 10100ebc-135a-8666-a055-e1966b329f68 |  |  | 2000 |  | Condition Rating & Photo with Not Applicable Task | Transmission Filter Cut | Lube_Service | 10100ebc-135a-8666-a055-e1966b329f68 |  |  | TRUE | TRUE | TRUE | TRUE | TRUE | TRUE | PUMP TRANSMISSION
24M | Fe > 15 | ODES031 | PUMP TRANSMISSION | Fe > 15 | CRITICAL | 4 | Check transmission magnetic screen from abnormal debris - rating - take photo. | Condition Rating with Photo | Transmission Magnetic Screen | Lube_Service | e6b89f24-5292-5fa3-84ff-dfb906c2922e |  |  | 2000 |  | Condition Rating with Photo | Transmission Magnetic Screen | Lube_Service | e6b89f24-5292-5fa3-84ff-dfb906c2922e |  |  | TRUE | TRUE | TRUE | TRUE | TRUE | TRUE | PUMP TRANSMISSION
24M | V40 > 110 | ODES056 | PUMP TRANSMISSION | V40 > 110 | CRITICAL | 1 | Check transmission oil level. | Service Task with Input Value | Transmission Oil Level Check | Oil_Level_Check | 4e235b96-6d34-4992-874b-81bc293888d3 |  |  | 500 |  | Service Task with Input Value | Transmission Oil Level Check | Oil_Level_Check | 4e235b96-6d34-4992-874b-81bc293888d3 |  |  | TRUE | TRUE | TRUE | TRUE | TRUE | TRUE | PUMP TRANSMISSION
24M | V40 > 110 | ODES056 | PUMP TRANSMISSION | V40 > 110 | CRITICAL | 2 | Transmission Oil Sample. | Service Task | Transmission Oil Sample | Oil_Sample | a418ea6a-37be-7417-939d-fd237ec528d9 |  |  | 2000 |  | Service Task | Transmission Oil Sample | Oil_Sample | a418ea6a-37be-7417-939d-fd237ec528d9 |  |  | TRUE | TRUE | TRUE | TRUE | TRUE | TRUE | PUMP TRANSMISSION
24M | V40 > 118 | ODES057 | PUMP TRANSMISSION | V40 > 118 | CAUTION | 1 | Check transmission oil level. | Service Task with Input Value | Transmission Oil Level Check | Oil_Level_Check | 4e235b96-6d34-4992-874b-81bc293888d3 |  |  | 500 |  | Service Task with Input Value | Transmission Oil Level Check | Oil_Level_Check | 4e235b96-6d34-4992-874b-81bc293888d3 |  |  | TRUE | TRUE | TRUE | TRUE | TRUE | TRUE | PUMP TRANSMISSION
24M | V40 > 118 | ODES057 | PUMP TRANSMISSION | V40 > 118 | CAUTION | 2 | Transmission Oil Sample. | Service Task | Transmission Oil Sample | Oil_Sample | a418ea6a-37be-7417-939d-fd237ec528d9 |  |  | 2000 |  | Service Task | Transmission Oil Sample | Oil_Sample | a418ea6a-37be-7417-939d-fd237ec528d9 |  |  | TRUE | TRUE | TRUE | TRUE | TRUE | TRUE | PUMP TRANSMISSION
24M | Oil Data | Oil Data | PUMP TRANSMISSION | Transmission Oil Sample | CAUTION | 1 | Transmission Oil Sample. | Service Task | Transmission Oil Sample | Oil_Sample | a418ea6a-37be-7417-939d-fd237ec528d9 |  |  | 2000 |  | Service Task | Transmission Oil Sample | Oil_Sample | a418ea6a-37be-7417-939d-fd237ec528d9 |  |  | TRUE | TRUE | TRUE | TRUE | TRUE | TRUE | PUMP TRANSMISSION
24M | Oil Data | Oil Data | PUMP TRANSMISSION | Transmission Oil Sample | CAUTION | 2 | Change transmission filter. | Service Task | Change transmission filter. | Lube_Service | 3e34fa0b-8f4b-6525-0043-72e80c5e2a07 |  |  | 2000 |  | Service Task | Change transmission filter. | Lube_Service | 3e34fa0b-8f4b-6525-0043-72e80c5e2a07 |  |  | TRUE | TRUE | TRUE | TRUE | TRUE | TRUE | PUMP TRANSMISSION
24M | Oil Data | Oil Data | PUMP TRANSMISSION | Transmission Oil Sample | CAUTION | 3 | Cut and inspect transmission filter. | Condition Rating & Photo with Not Applicable Task | Transmission Filter Cut | Lube_Service | 10100ebc-135a-8666-a055-e1966b329f68 |  |  | 2000 |  | Condition Rating & Photo with Not Applicable Task | Transmission Filter Cut | Lube_Service | 10100ebc-135a-8666-a055-e1966b329f68 |  |  | TRUE | TRUE | TRUE | TRUE | TRUE | TRUE | PUMP TRANSMISSION
24M | Oil Data | Oil Data | PUMP TRANSMISSION | Transmission Oil Sample | CAUTION | 4 | Check transmission magnetic screen from abnormal debris - rating - take photo. | Condition Rating with Photo | Transmission Magnetic Screen | Lube_Service | e6b89f24-5292-5fa3-84ff-dfb906c2922e |  |  | 2000 |  | Condition Rating with Photo | Transmission Magnetic Screen | Lube_Service | e6b89f24-5292-5fa3-84ff-dfb906c2922e |  |  | TRUE | TRUE | TRUE | TRUE | TRUE | TRUE | PUMP TRANSMISSION
24M | Oil Data | Oil Data | PUMP TRANSMISSION | Transmission Oil Sample | CAUTION | 5 | Check transmission oil level. | Service Task with Input Value | Transmission Oil Level Check | Oil_Level_Check | 4e235b96-6d34-4992-874b-81bc293888d3 |  |  | 500 |  | Service Task with Input Value | Transmission Oil Level Check | Oil_Level_Check | 4e235b96-6d34-4992-874b-81bc293888d3 |  |  | TRUE | TRUE | TRUE | TRUE | TRUE | TRUE | PUMP TRANSMISSION
24M | Oil Data | Oil Data | PUMP TRANSMISSION | Transmission Oil Sample | CRITICAL | 1 | Transmission Oil Sample. | Service Task | Transmission Oil Sample | Oil_Sample | a418ea6a-37be-7417-939d-fd237ec528d9 |  |  | 2000 |  | Service Task | Transmission Oil Sample | Oil_Sample | a418ea6a-37be-7417-939d-fd237ec528d9 |  |  | TRUE | TRUE | TRUE | TRUE | TRUE | TRUE | PUMP TRANSMISSION
24M | Oil Data | Oil Data | PUMP TRANSMISSION | Transmission Oil Sample | CRITICAL | 2 | Change transmission filter. | Service Task | Change transmission filter. | Lube_Service | 3e34fa0b-8f4b-6525-0043-72e80c5e2a07 |  |  | 2000 |  | Service Task | Change transmission filter. | Lube_Service | 3e34fa0b-8f4b-6525-0043-72e80c5e2a07 |  |  | TRUE | TRUE | TRUE | TRUE | TRUE | TRUE | PUMP TRANSMISSION
24M | Oil Data | Oil Data | PUMP TRANSMISSION | Transmission Oil Sample | CRITICAL | 3 | Cut and inspect transmission filter. | Condition Rating & Photo with Not Applicable Task | Transmission Filter Cut | Lube_Service | 10100ebc-135a-8666-a055-e1966b329f68 |  |  | 2000 |  | Condition Rating & Photo with Not Applicable Task | Transmission Filter Cut | Lube_Service | 10100ebc-135a-8666-a055-e1966b329f68 |  |  | TRUE | TRUE | TRUE | TRUE | TRUE | TRUE | PUMP TRANSMISSION
24M | Oil Data | Oil Data | PUMP TRANSMISSION | Transmission Oil Sample | CRITICAL | 4 | Check transmission magnetic screen from abnormal debris - rating - take photo. | Condition Rating with Photo | Transmission Magnetic Screen | Lube_Service | e6b89f24-5292-5fa3-84ff-dfb906c2922e |  |  | 2000 |  | Condition Rating with Photo | Transmission Magnetic Screen | Lube_Service | e6b89f24-5292-5fa3-84ff-dfb906c2922e |  |  | TRUE | TRUE | TRUE | TRUE | TRUE | TRUE | PUMP TRANSMISSION
24M | Oil Data | Oil Data | PUMP TRANSMISSION | Transmission Oil Sample | CRITICAL | 5 | Check transmission oil level. | Service Task with Input Value | Transmission Oil Level Check | Oil_Level_Check | 4e235b96-6d34-4992-874b-81bc293888d3 |  |  | 500 |  | Service Task with Input Value | Transmission Oil Level Check | Oil_Level_Check | 4e235b96-6d34-4992-874b-81bc293888d3 |  |  | TRUE | TRUE | TRUE | TRUE | TRUE | TRUE | PUMP TRANSMISSION
24M | Iron Forms CBMArticulation Hitch Pin (Lower Fore/Aft) | Iron Forms | ARTICULATION | Articulation Hitch Pin (Lower Fore/Aft) | CAUTION | 1 | Check and measure wear/movement of articulation hitch pin (Lower Fore/Aft) | CBM Automatic 1 | Articulation Hitch Pin (Lower Fore/Aft) | Structure_Section | a467d5f6-a303-3bb1-157c-1ebbc5fa9e77 | Articulation Hitch Pin (Lower Fore/Aft) | a467d5f6-a303-3bb1-157c-1ebbc5fa9e77 | 2000 | 2000 | CBM Automatic 1 | Articulation Hitch Pin (Lower Fore/Aft) | Structure_Section | a467d5f6-a303-3bb1-157c-1ebbc5fa9e77 | Articulation Hitch Pin (Lower Fore/Aft) | a467d5f6-a303-3bb1-157c-1ebbc5fa9e77 | TRUE | TRUE | TRUE | TRUE | TRUE | TRUE | ARTICULATION
24M | Iron Forms CBMArticulation Hitch Pin (Lower Fore/Aft) | Iron Forms | ARTICULATION | Articulation Hitch Pin (Lower Fore/Aft) | CRITICAL | 1 | Check and measure wear/movement of articulation hitch pin (Lower Fore/Aft) | CBM Automatic 1 | Articulation Hitch Pin (Lower Fore/Aft) | Structure_Section | a467d5f6-a303-3bb1-157c-1ebbc5fa9e77 | Articulation Hitch Pin (Lower Fore/Aft) | a467d5f6-a303-3bb1-157c-1ebbc5fa9e77 | 2000 | 2000 | CBM Automatic 1 | Articulation Hitch Pin (Lower Fore/Aft) | Structure_Section | a467d5f6-a303-3bb1-157c-1ebbc5fa9e77 | Articulation Hitch Pin (Lower Fore/Aft) | a467d5f6-a303-3bb1-157c-1ebbc5fa9e77 | TRUE | TRUE | TRUE | TRUE | TRUE | TRUE | ARTICULATION
24M | Iron Forms CBMArticulation Hitch Pin (Upper Fore/Aft) | Iron Forms | ARTICULATION | Articulation Hitch Pin (Upper Fore/Aft) | CAUTION | 1 | Check and measure wear/movement of articulation hitch pin (Upper Fore/Aft) | CBM Automatic 1 | Articulation Hitch Pin (Upper Fore/Aft) | Structure_Section | 26132476-285c-8536-5683-c45f1eac8ce9 | Articulation Hitch Pin (Upper Fore/Aft) | 26132476-285c-8536-5683-c45f1eac8ce9 | 2000 | 2000 | CBM Automatic 1 | Articulation Hitch Pin (Upper Fore/Aft) | Structure_Section | 26132476-285c-8536-5683-c45f1eac8ce9 | Articulation Hitch Pin (Upper Fore/Aft) | 26132476-285c-8536-5683-c45f1eac8ce9 | TRUE | TRUE | TRUE | TRUE | TRUE | TRUE | ARTICULATION
24M | Iron Forms CBMArticulation Hitch Pin (Upper Fore/Aft) | Iron Forms | ARTICULATION | Articulation Hitch Pin (Upper Fore/Aft) | CRITICAL | 1 | Check and measure wear/movement of articulation hitch pin (Upper Fore/Aft) | CBM Automatic 1 | Articulation Hitch Pin (Upper Fore/Aft) | Structure_Section | 26132476-285c-8536-5683-c45f1eac8ce9 | Articulation Hitch Pin (Upper Fore/Aft) | 26132476-285c-8536-5683-c45f1eac8ce9 | 2000 | 2000 | CBM Automatic 1 | Articulation Hitch Pin (Upper Fore/Aft) | Structure_Section | 26132476-285c-8536-5683-c45f1eac8ce9 | Articulation Hitch Pin (Upper Fore/Aft) | 26132476-285c-8536-5683-c45f1eac8ce9 | TRUE | TRUE | TRUE | TRUE | TRUE | TRUE | ARTICULATION
24M | Iron Forms CBMArticulation Hitch Pin (Resting Axial Separation) | Iron Forms | ARTICULATION | Articulation Hitch Pin (Resting Axial Separation) | CAUTION | 1 | Check and measure wear/movement of articulation hitch pin (Resting Axial Separation) | CBM Automatic 1 | Articulation Hitch Pin (Resting Axial Separation) | Structure_Section | 061aaa6e-1ff6-5c3b-4d4f-12f7573b46e5 | Articulation Hitch Pin (Resting Axial Separation) | 061aaa6e-1ff6-5c3b-4d4f-12f7573b46e5 | 2000 | 2000 | CBM Automatic 1 | Articulation Hitch Pin (Resting Axial Separation) | Structure_Section | 061aaa6e-1ff6-5c3b-4d4f-12f7573b46e5 | Articulation Hitch Pin (Resting Axial Separation) | 061aaa6e-1ff6-5c3b-4d4f-12f7573b46e5 | TRUE | TRUE | TRUE | TRUE | TRUE | TRUE | ARTICULATION
24M | Iron Forms CBMArticulation Hitch Pin (Resting Axial Separation) | Iron Forms | ARTICULATION | Articulation Hitch Pin (Resting Axial Separation) | CRITICAL | 1 | Check and measure wear/movement of articulation hitch pin (Resting Axial Separation) | CBM Automatic 1 | Articulation Hitch Pin (Resting Axial Separation) | Structure_Section | 061aaa6e-1ff6-5c3b-4d4f-12f7573b46e5 | Articulation Hitch Pin (Resting Axial Separation) | 061aaa6e-1ff6-5c3b-4d4f-12f7573b46e5 | 2000 | 2000 | CBM Automatic 1 | Articulation Hitch Pin (Resting Axial Separation) | Structure_Section | 061aaa6e-1ff6-5c3b-4d4f-12f7573b46e5 | Articulation Hitch Pin (Resting Axial Separation) | 061aaa6e-1ff6-5c3b-4d4f-12f7573b46e5 | TRUE | TRUE | TRUE | TRUE | TRUE | TRUE | ARTICULATION
24M | Iron Forms CBMArticulation Hitch Pin (Axial Up) | Iron Forms | ARTICULATION | Articulation Hitch Pin (Axial Up) | CAUTION | 1 | Check and measure wear/movement of articulation hitch pin (Axial Up) | CBM Automatic 1 | Articulation Hitch Pin (Axial Up) | Structure_Section | 1fcf188e-024d-2dff-7142-5b5e42d93bfb | Articulation Hitch Pin (Axial Up) | 1fcf188e-024d-2dff-7142-5b5e42d93bfb | 2000 | 2000 | CBM Automatic 1 | Articulation Hitch Pin (Axial Up) | Structure_Section | 1fcf188e-024d-2dff-7142-5b5e42d93bfb | Articulation Hitch Pin (Axial Up) | 1fcf188e-024d-2dff-7142-5b5e42d93bfb | TRUE | TRUE | TRUE | TRUE | TRUE | TRUE | ARTICULATION
24M | Iron Forms CBMArticulation Hitch Pin (Axial Up) | Iron Forms | ARTICULATION | Articulation Hitch Pin (Axial Up) | CRITICAL | 1 | Check and measure wear/movement of articulation hitch pin (Axial Up) | CBM Automatic 1 | Articulation Hitch Pin (Axial Up) | Structure_Section | 1fcf188e-024d-2dff-7142-5b5e42d93bfb | Articulation Hitch Pin (Axial Up) | 1fcf188e-024d-2dff-7142-5b5e42d93bfb | 2000 | 2000 | CBM Automatic 1 | Articulation Hitch Pin (Axial Up) | Structure_Section | 1fcf188e-024d-2dff-7142-5b5e42d93bfb | Articulation Hitch Pin (Axial Up) | 1fcf188e-024d-2dff-7142-5b5e42d93bfb | TRUE | TRUE | TRUE | TRUE | TRUE | TRUE | ARTICULATION
24M | Iron Forms CBMDraw bar ball and socket end play. | Iron Forms | CIRCLE A FRAME | Draw bar ball and socket end play. | CAUTION | 1 | Measure draw bar end play ( Adjust if required (Spec: Tolerance 0.60 mm ± 0.20 mm). | CBM Automatic 1 | Draw bar ball and socket end play. | Operational_Checks | fd35d442-a3a6-a50f-40ea-8068e2e64421 | Draw bar ball and socket end play. | fd35d442-a3a6-a50f-40ea-8068e2e64421 | 2000 | 2000 | CBM Automatic 1 | Draw bar ball and socket end play. | Operational_Checks | fd35d442-a3a6-a50f-40ea-8068e2e64421 | Draw bar ball and socket end play. | fd35d442-a3a6-a50f-40ea-8068e2e64421 | TRUE | TRUE | TRUE | TRUE | TRUE | TRUE | CIRCLE A FRAME
24M | Iron Forms CBMDraw bar ball and socket end play. | Iron Forms | CIRCLE A FRAME | Draw bar ball and socket end play. | CAUTION | 2 | Check grease lines and supply to draw bar ball and socket. | Defect Task |  |  |  | Draw bar ball and socket end play. | fd35d442-a3a6-a50f-40ea-8068e2e64421 | #N/A | 2000 | Defect Task |  |  |  | Draw bar ball and socket end play. | fd35d442-a3a6-a50f-40ea-8068e2e64421 | TRUE | TRUE | TRUE | TRUE | TRUE | TRUE | CIRCLE A FRAME
24M | Iron Forms CBMDraw bar ball and socket end play. | Iron Forms | CIRCLE A FRAME | Draw bar ball and socket end play. | CRITICAL | 1 | Measure draw bar end play ( Adjust if required (Spec: Tolerance 0.60 mm ± 0.20 mm). | CBM Automatic 1 | Draw bar ball and socket end play. | Operational_Checks | fd35d442-a3a6-a50f-40ea-8068e2e64421 | Draw bar ball and socket end play. | fd35d442-a3a6-a50f-40ea-8068e2e64421 | 2000 | 2000 | CBM Automatic 1 | Draw bar ball and socket end play. | Operational_Checks | fd35d442-a3a6-a50f-40ea-8068e2e64421 | Draw bar ball and socket end play. | fd35d442-a3a6-a50f-40ea-8068e2e64421 | TRUE | TRUE | TRUE | TRUE | TRUE | TRUE | CIRCLE A FRAME
24M | Iron Forms CBMDraw bar ball and socket end play. | Iron Forms | CIRCLE A FRAME | Draw bar ball and socket end play. | CRITICAL | 2 | Check grease lines and supply to draw bar ball and socket. | Defect Task |  |  |  | Draw bar ball and socket end play. | fd35d442-a3a6-a50f-40ea-8068e2e64421 | #N/A | 2000 | Defect Task |  |  |  | Draw bar ball and socket end play. | fd35d442-a3a6-a50f-40ea-8068e2e64421 | TRUE | TRUE | TRUE | TRUE | TRUE | TRUE | CIRCLE A FRAME
24M | Iron Forms CBMTurbocharger | Iron Forms | TURBO | Turbocharger | CAUTION | 1 | Check turbos for indication of leaks. | Condition Rating with Photo | Turbocharger | Engine_Section | 98a39a7d-514e-01c9-a262-a4a63ebf4049 | Turbocharger | 98a39a7d-514e-01c9-a262-a4a63ebf4049 | 2000 | 2000 | Condition Rating with Photo | Turbocharger | Engine_Section | 98a39a7d-514e-01c9-a262-a4a63ebf4049 | Turbocharger | 98a39a7d-514e-01c9-a262-a4a63ebf4049 | TRUE | TRUE | TRUE | TRUE | TRUE | TRUE | TURBO
24M | Iron Forms CBMTurbocharger | Iron Forms | TURBO | Turbocharger | CAUTION | 2 | Check turbos for appearance of soot. If there is the appearance of soot, notify supervisor to schedule in further investigation. | Defect Task |  |  |  | Turbocharger | 98a39a7d-514e-01c9-a262-a4a63ebf4049 | #N/A | 2000 | Defect Task |  |  |  | Turbocharger | 98a39a7d-514e-01c9-a262-a4a63ebf4049 | TRUE | TRUE | TRUE | TRUE | TRUE | TRUE | TURBO
24M | Iron Forms CBMTurbocharger | Iron Forms | TURBO | Turbocharger | CAUTION | 3 | Re-inspect engine and rate the leaks. Report condition (A,B,C,X) - take photo. | Condition Rating with Photo | Engine Oil Leaks | Engine_Section | 537033c8-5b97-2927-42ae-1964e1891c7c | Turbocharger | 98a39a7d-514e-01c9-a262-a4a63ebf4049 | 2000 | 2000 | Condition Rating with Photo | Engine Oil Leaks | Engine_Section | 537033c8-5b97-2927-42ae-1964e1891c7c | Turbocharger | 98a39a7d-514e-01c9-a262-a4a63ebf4049 | TRUE | TRUE | TRUE | TRUE | TRUE | TRUE | TURBO
24M | Iron Forms CBMTurbocharger | Iron Forms | TURBO | Turbocharger | CAUTION | 4 | Confirm machine is safe to operate and there is no fire risk. | Defect Task |  |  |  | Turbocharger | 98a39a7d-514e-01c9-a262-a4a63ebf4049 | #N/A | 2000 | Defect Task |  |  |  | Turbocharger | 98a39a7d-514e-01c9-a262-a4a63ebf4049 | TRUE | TRUE | TRUE | TRUE | TRUE | TRUE | TURBO
24M | Iron Forms CBMTurbocharger | Iron Forms | TURBO | Turbocharger | CRITICAL | 1 | Replace turbo. | Defect Task |  |  |  | Turbocharger | 98a39a7d-514e-01c9-a262-a4a63ebf4049 | #N/A | 2000 | Defect Task |  |  |  | Turbocharger | 98a39a7d-514e-01c9-a262-a4a63ebf4049 | TRUE | TRUE | TRUE | TRUE | TRUE | TRUE | TURBO
24M | Iron Forms CBMHydraulic case drain filter | Iron Forms | MAIN PUMP | Hydraulic case drain filter | CAUTION | 1 | Cut and inspect hydraulic case drain filter. | Condition Rating & Photo with Not Applicable Task | Hydraulic case drain filter | Lube_Service | 4695e416-2411-11c1-5a0c-94d1878b67f0 | Hydraulic case drain filter | 4695e416-2411-11c1-5a0c-94d1878b67f0 | 2000 | 2000 | Condition Rating & Photo with Not Applicable Task | Hydraulic case drain filter | Lube_Service | 4695e416-2411-11c1-5a0c-94d1878b67f0 | Hydraulic case drain filter | 4695e416-2411-11c1-5a0c-94d1878b67f0 | TRUE | TRUE | TRUE | TRUE | TRUE | TRUE | MAIN PUMP
24M | Iron Forms CBMHydraulic case drain filter | Iron Forms | MAIN PUMP | Hydraulic case drain filter | CAUTION | 2 | Change hydraulic case drain filter. | Service Task | Change hydraulic case drain filter. | Lube_Service | 1d3d34cc-04e6-6d96-042b-49e220825cf0 | Hydraulic case drain filter | 4695e416-2411-11c1-5a0c-94d1878b67f0 | 2000 | 2000 | Service Task | Change hydraulic case drain filter. | Lube_Service | 1d3d34cc-04e6-6d96-042b-49e220825cf0 | Hydraulic case drain filter | 4695e416-2411-11c1-5a0c-94d1878b67f0 | TRUE | TRUE | TRUE | TRUE | TRUE | TRUE | MAIN PUMP
24M | Iron Forms CBMHydraulic case drain filter | Iron Forms | MAIN PUMP | Hydraulic case drain filter | CAUTION | 3 | Confirm Main Pump is safe to operate. | Defect Task |  |  |  | Hydraulic case drain filter | 4695e416-2411-11c1-5a0c-94d1878b67f0 | #N/A | 2000 | Defect Task |  |  |  | Hydraulic case drain filter | 4695e416-2411-11c1-5a0c-94d1878b67f0 | TRUE | TRUE | TRUE | TRUE | TRUE | TRUE | MAIN PUMP
24M | Iron Forms CBMHydraulic case drain filter | Iron Forms | MAIN PUMP | Hydraulic case drain filter | CRITICAL | 1 | Cut and inspect hydraulic case drain filter. | Condition Rating & Photo with Not Applicable Task | Hydraulic case drain filter | Lube_Service | 4695e416-2411-11c1-5a0c-94d1878b67f0 | Hydraulic case drain filter | 4695e416-2411-11c1-5a0c-94d1878b67f0 | 2000 | 2000 | Condition Rating & Photo with Not Applicable Task | Hydraulic case drain filter | Lube_Service | 4695e416-2411-11c1-5a0c-94d1878b67f0 | Hydraulic case drain filter | 4695e416-2411-11c1-5a0c-94d1878b67f0 | TRUE | TRUE | TRUE | TRUE | TRUE | TRUE | MAIN PUMP
24M | Iron Forms CBMHydraulic case drain filter | Iron Forms | MAIN PUMP | Hydraulic case drain filter | CRITICAL | 2 | Change hydraulic case drain filter. | Service Task | Change hydraulic case drain filter. | Lube_Service | 1d3d34cc-04e6-6d96-042b-49e220825cf0 | Hydraulic case drain filter | 4695e416-2411-11c1-5a0c-94d1878b67f0 | 2000 | 2000 | Service Task | Change hydraulic case drain filter. | Lube_Service | 1d3d34cc-04e6-6d96-042b-49e220825cf0 | Hydraulic case drain filter | 4695e416-2411-11c1-5a0c-94d1878b67f0 | TRUE | TRUE | TRUE | TRUE | TRUE | TRUE | MAIN PUMP
24M | Iron Forms CBMHydraulic case drain filter | Iron Forms | MAIN PUMP | Hydraulic case drain filter | CRITICAL | 3 | Confirm Main Pump is safe to operate. | Defect Task |  |  |  | Hydraulic case drain filter | 4695e416-2411-11c1-5a0c-94d1878b67f0 | #N/A | 2000 | Defect Task |  |  |  | Hydraulic case drain filter | 4695e416-2411-11c1-5a0c-94d1878b67f0 | TRUE | TRUE | TRUE | TRUE | TRUE | TRUE | MAIN PUMP

## md_ehms_parameter_24M
ID CBM Parameter | ID Component | ID Type Parameter | CBM Group | Area CBM | Model | PS Type | Task Number | No Detail | CBM Parameter | Parameter | Value Min | Value Max | UOM | groupName | groupSeq | key | version | subGroupName | subGroupKey | taskGroupName | taskGroupKey | taskType | taskHeader | taskDescription | TaskDesc | TaskRating | Task Desc | psTypeId | Component | Task Key | Status Converter | Status Converter Description | Status | Status Description
| PTCCL-CMSCAF |  | IronForms CBM | CBM | CAT 24M | 2000 | 18 | a | [5 empty] | PRE_SERVICE_OPERATIONAL_CHECK | 2 | PRE_SERVICE_OPERATIONAL_CHECK | 1.0.0 | Pre Service Operational Check | Pre_Service_Operational_Check | Operational Checks | Operational_Checks | inline |  | 18;a;Draw bar ball and socket end play. | 18a. a Draw bar ball and socket end play. | AUTOMATIC | Draw bar ball and socket end play. | 2000 | CIRCLE A FRAME | fd35d442-a3a6-a50f-40ea-8068e2e64421 | A | NORMAL | A | NORMAL
| AXLES-CAXWBFL |  | Mag Plug | CBM | CAT 24M | 2000 | 63 | a | [5 empty] | LUBE_SERVICE | 3 | LUBE_SERVICE | 1.0.0 | Lube Service | Lube_Service | Magnetic Plug Ratings | Magnetic_Plug_Ratings | inline |  | 63;a;Left Front Hub (Magnetic Plug) | 63a. a Left Front Hub (Magnetic Plug) | NORMAL | Left Front Hub (Magnetic Plug) | 2000 | WHEEL BEARINGS FRONT LH | 1219a1c1-49c1-9cae-59ba-c0f7f5074c5a | A | NORMAL | A | NORMAL
| AXLES-CAXWBFR |  | Mag Plug | CBM | CAT 24M | 2000 | 63 | b | [5 empty] | LUBE_SERVICE | 3 | LUBE_SERVICE | 1.0.0 | Lube Service | Lube_Service | Magnetic Plug Ratings | Magnetic_Plug_Ratings | inline |  | 63;b;Right Front Hub (Magnetic Plug) | 63b. b Right Front Hub (Magnetic Plug) | NORMAL | Right Front Hub (Magnetic Plug) | 2000 | WHEEL BEARINGS FRONT RH | e7593745-9ff9-3b1f-9d49-d87047484520 | A | NORMAL | A | NORMAL
| TRAVL-CAXFDL |  | Mag Plug | CBM | CAT 24M | 2000 | 63 | c | [5 empty] | LUBE_SERVICE | 3 | LUBE_SERVICE | 1.0.0 | Lube Service | Lube_Service | Magnetic Plug Ratings | Magnetic_Plug_Ratings | inline |  | 63;c;Left Final Drive (Magnetic Plug) | 63c. c Left Final Drive (Magnetic Plug) | NORMAL | Left Final Drive (Magnetic Plug) | 2000 | FINAL DRIVE LH | 1c293c3b-3dc8-6b8e-2676-66980b6a059e | A | NORMAL | A | NORMAL
| TRAVL-CAXFDR |  | Mag Plug | CBM | CAT 24M | 2000 | 63 | d | [5 empty] | LUBE_SERVICE | 3 | LUBE_SERVICE | 1.0.0 | Lube Service | Lube_Service | Magnetic Plug Ratings | Magnetic_Plug_Ratings | inline |  | 63;d;Right Final Drive (Magnetic Plug) | 63d. d Right Final Drive (Magnetic Plug) | NORMAL | Right Final Drive (Magnetic Plug) | 2000 | FINAL DRIVE RH | cf94a659-24f4-8912-55b1-3f3b3bc70c3e | A | NORMAL | A | NORMAL
| PWTRN-CAXDIF |  | Mag Plug | CBM | CAT 24M | 2000 | 63 | e | [5 empty] | LUBE_SERVICE | 3 | LUBE_SERVICE | 1.0.0 | Lube Service | Lube_Service | Magnetic Plug Ratings | Magnetic_Plug_Ratings | inline |  | 63;e;Differential (Magnetic Plug) | 63e. e Differential (Magnetic Plug) | NORMAL | Differential (Magnetic Plug) | 2000 | DIFFERENTIAL | 44e66421-a196-a12a-47fc-472a39da930c | A | NORMAL | A | NORMAL
| ENGEN-CENG |  | Filter Cut | CBM | CAT 24M | 2000 | 66 | b1 | [5 empty] | LUBE_SERVICE | 3 | LUBE_SERVICE | 1.0.0 | Lube Service | Lube_Service | Lube Service (Filter; Breather; Screen) | Lube_Service | inline | ['Task', 'Engine Section', 'Status'] | 66;b1;Engine Oil Filter | 66b1. b1 Engine Oil Filter | NORMAL | Engine Oil Filter | 2000 | ENGINE | 17a4be0e-6567-4891-1e08-d57064fb22be | A | NORMAL | A | NORMAL
| HYDPP-CHPM |  | IronForms CBM | CBM | CAT 24M | 2000 | 69 | b1 | [5 empty] | LUBE_SERVICE | 3 | LUBE_SERVICE | 1.0.0 | Lube Service | Lube_Service | Lube Service (Filter; Breather; Screen) | Lube_Service | inline | ['Task', 'Engine Section', 'Status'] | 69;b1;Hydraulic case drain filter | 69b1. b1 Hydraulic case drain filter | NORMAL | Hydraulic case drain filter | 2000 | MAIN PUMP | 4695e416-2411-11c1-5a0c-94d1878b67f0 | A | NORMAL | A | NORMAL
| HYDPP-CHPM |  | Filter Cut | CBM | CAT 24M | 2000 | 70 | b1 | [5 empty] | LUBE_SERVICE | 3 | LUBE_SERVICE | 1.0.0 | Lube Service | Lube_Service | Lube Service (Filter; Breather; Screen) | Lube_Service | inline | ['Task', 'Engine Section', 'Status'] | 70;b1;Hydraulic (Return) Filter | 70b1. b1 Hydraulic (Return) Filter | NORMAL | Hydraulic (Return) Filter | 2000 | MAIN PUMP | fe37ecf3-6273-51ba-1099-e1ba32226275 | A | NORMAL | A | NORMAL
| HYDPP-CHPM |  | IronForms CBM | CBM | CAT 24M | 2000 | 71 | b1 | [5 empty] | LUBE_SERVICE | 3 | LUBE_SERVICE | 1.0.0 | Lube Service | Lube_Service | Lube Service (Filter; Breather; Screen) | Lube_Service | inline | ['Task', 'Engine Section', 'Status'] | 71;b1;Hydraulic Pilot Oil Filter | 71b1. b1 Hydraulic Pilot Oil Filter | NORMAL | Hydraulic Pilot Oil Filter | 2000 | MAIN PUMP | 4b826c3e-50bd-5444-87f4-36d176148c91 | A | NORMAL | A | NORMAL
| PWTRN-CTRAN |  | Filter Cut | CBM | CAT 24M | 2000 | 72 | b1 | [5 empty] | LUBE_SERVICE | 3 | LUBE_SERVICE | 1.0.0 | Lube Service | Lube_Service | Lube Service (Filter; Breather; Screen) | Lube_Service | inline | ['Task', 'Engine Section', 'Status'] | 72;b1;Transmission Filter Cut | 72b1. b1 Transmission Filter Cut | NORMAL | Transmission Filter Cut | 2000 | TRANSMISSION | 10100ebc-135a-8666-a055-e1966b329f68 | A | NORMAL | A | NORMAL
| PWTRN-CAXDIF |  | Filter Cut | CBM | CAT 24M | 2000 | 73 | b1 | [5 empty] | LUBE_SERVICE | 3 | LUBE_SERVICE | 1.0.0 | Lube Service | Lube_Service | Lube Service (Filter; Breather; Screen) | Lube_Service | inline | ['Task', 'Engine Section', 'Status'] | 73;b1;Differential Filter Cut | 73b1. b1 Differential Filter Cut | NORMAL | Differential Filter Cut | 2000 | DIFFERENTIAL | 47020a0c-26ae-6ec2-7dd4-83bb75364b78 | A | NORMAL | A | NORMAL
| TRAVL-CAXFDL |  | Filter Cut | CBM | CAT 24M | 2000 | 73 | b1 | [5 empty] | LUBE_SERVICE | 3 | LUBE_SERVICE | 1.0.0 | Lube Service | Lube_Service | Lube Service (Filter; Breather; Screen) | Lube_Service | inline | ['Task', 'Engine Section', 'Status'] | 73;b1;Differential Filter Cut | 73b1. b1 Differential Filter Cut | NORMAL | Differential Filter Cut | 2000 | FINAL DRIVE LH | 47020a0c-26ae-6ec2-7dd4-83bb75364b78 | A | NORMAL | A | NORMAL
| TRAVL-CAXFDR |  | Filter Cut | CBM | CAT 24M | 2000 | 73 | b1 | [5 empty] | LUBE_SERVICE | 3 | LUBE_SERVICE | 1.0.0 | Lube Service | Lube_Service | Lube Service (Filter; Breather; Screen) | Lube_Service | inline | ['Task', 'Engine Section', 'Status'] | 73;b1;Differential Filter Cut | 73b1. b1 Differential Filter Cut | NORMAL | Differential Filter Cut | 2000 | FINAL DRIVE RH | 47020a0c-26ae-6ec2-7dd4-83bb75364b78 | A | NORMAL | A | NORMAL
| PWTRN-CTRAN |  | IronForms CBM | CBM | CAT 24M | 2000 | 83 | a1 | [5 empty] | LUBE_SERVICE | 3 | LUBE_SERVICE | 1.0.0 | Lube Service | Lube_Service | Lube Service (Filter; Breather; Screen) | Lube_Service | inline |  | 83;a1;Transmission Suction Screen | 83a1. a1 Transmission Suction Screen | MANUAL | Transmission Suction Screen | 2000 | TRANSMISSION | e15ea88c-3fc2-4fd5-8f55-4d2c599a5173 | A | NORMAL | A | NORMAL
| PWTRN-CTRAN |  | IronForms CBM | CBM | CAT 24M | 2000 | 84 | a1 | [5 empty] | LUBE_SERVICE | 3 | LUBE_SERVICE | 1.0.0 | Lube Service | Lube_Service | Lube Service (Filter; Breather; Screen) | Lube_Service | inline |  | 84;a1;Transmission Magnetic Screen | 84a1. a1 Transmission Magnetic Screen | MANUAL | Transmission Magnetic Screen | 2000 | TRANSMISSION | e6b89f24-5292-5fa3-84ff-dfb906c2922e | A | NORMAL | A | NORMAL
| ENGEN-CENG |  | IronForms CBM | CBM | CAT 24M | 2000 | 98 | a | [5 empty] | MECHANICAL_SERVICE | 4 | MECHANICAL_SERVICE | 1.0.0 | Mechanical Service | Mechanical_Service | Engine Section | Engine_Section | inline |  | 98;a;Engine Oil Leaks | 98a. a Engine Oil Leaks | MANUAL | Engine Oil Leaks | 2000 | ENGINE | 537033c8-5b97-2927-42ae-1964e1891c7c | A | NORMAL | A | NORMAL
| ENGCO-CENGRAD |  | IronForms CBM | CBM | CAT 24M | 2000 | 98 | b | [5 empty] | MECHANICAL_SERVICE | 4 | MECHANICAL_SERVICE | 1.0.0 | Mechanical Service | Mechanical_Service | Engine Section | Engine_Section | inline |  | 98;b;Engine Coolant Leaks | 98b. b Engine Coolant Leaks | MANUAL | Engine Coolant Leaks | 2000 | RADIATOR | 1116832b-11ef-9c06-4aa6-d2255e592505 | A | NORMAL | A | NORMAL
| ENGEN-CENG |  | IronForms CBM | CBM | CAT 24M | 2000 | 98 | b | [5 empty] | MECHANICAL_SERVICE | 4 | MECHANICAL_SERVICE | 1.0.0 | Mechanical Service | Mechanical_Service | Engine Section | Engine_Section | inline |  | 98;b;Engine Coolant Leaks | 98b. b Engine Coolant Leaks | MANUAL | Engine Coolant Leaks | 2000 | ENGINE | 1116832b-11ef-9c06-4aa6-d2255e592505 | A | NORMAL | A | NORMAL
| ENGEN-TURBC |  | IronForms CBM | CBM | CAT 24M | 2000 | 104 | b1 | [5 empty] | MECHANICAL_SERVICE | 4 | MECHANICAL_SERVICE | 1.0.0 | Mechanical Service | Mechanical_Service | Engine Section | Engine_Section | inline |  | 104;b1;Turbocharger | 104b1. b1 Turbocharger | MANUAL | Turbocharger | 2000 | TURBO | 98a39a7d-514e-01c9-a262-a4a63ebf4049 | A | NORMAL | A | NORMAL
| HYDCY-CCYLARTL |  | IronForms CBM | CBM | CAT 24M | 2000 | 133 | a | [5 empty] | MECHANICAL_SERVICE | 4 | MECHANICAL_SERVICE | 1.0.0 | Mechanical Service | Mechanical_Service | Hydraulic and Steering System | Hydraulic_and_Steering_System | inline |  | 133;a;Left Articulation Cylinder (Leaks Visual Inspect) | 133a. a Left Articulation Cylinder (Leaks Visual Inspect) | MANUAL | Left Articulation Cylinder (Leaks Visual Inspect) | 2000 | ARTIC CYLINDER LH | f309adff-7a9a-3d42-737b-67b913200554 | A | NORMAL | A | NORMAL
| HYDCY-CCYLARTR |  | IronForms CBM | CBM | CAT 24M | 2000 | 133 | b | [5 empty] | MECHANICAL_SERVICE | 4 | MECHANICAL_SERVICE | 1.0.0 | Mechanical Service | Mechanical_Service | Hydraulic and Steering System | Hydraulic_and_Steering_System | inline |  | 133;b;Right Articulation Cylinder (Leaks Visual Inspect) | 133b. b Right Articulation Cylinder (Leaks Visual Inspect) | MANUAL | Right Articulation Cylinder (Leaks Visual Inspect) | 2000 | ARTIC CYLINDER RH | 9e075341-152f-428c-4c9c-fbbbe52d8f32 | A | NORMAL | A | NORMAL
| HYDCY-CCYLBCS |  | IronForms CBM | CBM | CAT 24M | 2000 | 133 | c | [5 empty] | MECHANICAL_SERVICE | 4 | MECHANICAL_SERVICE | 1.0.0 | Mechanical Service | Mechanical_Service | Hydraulic and Steering System | Hydraulic_and_Steering_System | inline |  | 133;c;Blade Centre Shift Cylinder (Leaks Visual Inspect) | 133c. c Blade Centre Shift Cylinder (Leaks Visual Inspect) | MANUAL | Blade Centre Shift Cylinder (Leaks Visual Inspect) | 2000 | BL/CENTRE SHIFT CYL | e1700164-09cb-1578-27bb-8d59831d1e5c | A | NORMAL | A | NORMAL
| HYDCY-CCYLBLL |  | IronForms CBM | CBM | CAT 24M | 2000 | 133 | d | [5 empty] | MECHANICAL_SERVICE | 4 | MECHANICAL_SERVICE | 1.0.0 | Mechanical Service | Mechanical_Service | Hydraulic and Steering System | Hydraulic_and_Steering_System | inline |  | 133;d;Left Blade Lift Cylinder (Leaks Visual Inspect) | 133d. d Left Blade Lift Cylinder (Leaks Visual Inspect) | MANUAL | Left Blade Lift Cylinder (Leaks Visual Inspect) | 2000 | BLADE LIFT CYLINDER LH | 70599eec-7b6e-1b0c-54af-0929aecc822c | A | NORMAL | A | NORMAL
| HYDCY-CCYLBLR |  | IronForms CBM | CBM | CAT 24M | 2000 | 133 | e | [5 empty] | MECHANICAL_SERVICE | 4 | MECHANICAL_SERVICE | 1.0.0 | Mechanical Service | Mechanical_Service | Hydraulic and Steering System | Hydraulic_and_Steering_System | inline |  | 133;e;Right Blade Lift Cylinder (Leaks Visual Inspect) | 133e. e Right Blade Lift Cylinder (Leaks Visual Inspect) | MANUAL | Right Blade Lift Cylinder (Leaks Visual Inspect) | 2000 | BLADE LIFT CYLINDER RH | 5179b4d7-4ccb-27a8-5a82-828cfb2004e1 | A | NORMAL | A | NORMAL
| HYDCY-CCYLBSS |  | IronForms CBM | CBM | CAT 24M | 2000 | 133 | f | [5 empty] | MECHANICAL_SERVICE | 4 | MECHANICAL_SERVICE | 1.0.0 | Mechanical Service | Mechanical_Service | Hydraulic and Steering System | Hydraulic_and_Steering_System | inline |  | 133;f;Blade Side Shift Cylinder (Leaks Visual Inspect) | 133f. f Blade Side Shift Cylinder (Leaks Visual Inspect) | MANUAL | Blade Side Shift Cylinder (Leaks Visual Inspect) | 2000 | BL/SIDE SHIFT CYLINDER | 848b80da-a1b3-916c-84d3-38b96aab85c4 | A | NORMAL | A | NORMAL
| HYDCY-CCYLTTL |  | IronForms CBM | CBM | CAT 24M | 2000 | 133 | g | [5 empty] | MECHANICAL_SERVICE | 4 | MECHANICAL_SERVICE | 1.0.0 | Mechanical Service | Mechanical_Service | Hydraulic and Steering System | Hydraulic_and_Steering_System | inline |  | 133;g;Left Blade Tilt Cylinder (Leaks Visual Inspect) | 133g. g Left Blade Tilt Cylinder (Leaks Visual Inspect) | MANUAL | Left Blade Tilt Cylinder (Leaks Visual Inspect) | 2000 | BLADE TILT CYLINDER LH | 2b4e7e7f-38cd-5165-46f4-617fb6fd57c7 | A | NORMAL | A | NORMAL
| HYDCY-CCYLTTR |  | IronForms CBM | CBM | CAT 24M | 2000 | 133 | h | [5 empty] | MECHANICAL_SERVICE | 4 | MECHANICAL_SERVICE | 1.0.0 | Mechanical Service | Mechanical_Service | Hydraulic and Steering System | Hydraulic_and_Steering_System | inline |  | 133;h;Right Blade Tilt Cylinder (Leaks Visual Inspect) | 133h. h Right Blade Tilt Cylinder (Leaks Visual Inspect) | MANUAL | Right Blade Tilt Cylinder (Leaks Visual Inspect) | 2000 | BLADE TILT CYLINDER RH | 02cb0a12-91f5-3aef-0577-bcc23f1f4378 | A | NORMAL | A | NORMAL
| HYDCY-CCYLRLL |  | IronForms CBM | CBM | CAT 24M | 2000 | 133 | i | [5 empty] | MECHANICAL_SERVICE | 4 | MECHANICAL_SERVICE | 1.0.0 | Mechanical Service | Mechanical_Service | Hydraulic and Steering System | Hydraulic_and_Steering_System | inline |  | 133;i;Ripper Lift Cylinder (Leaks Visual Inspect) | 133i. i Ripper Lift Cylinder (Leaks Visual Inspect) | MANUAL | Ripper Lift Cylinder (Leaks Visual Inspect) | 2000 | RIPPER LIFT CYLINDER LH | 24f3879d-1914-50b4-6fb0-a3e29696768c | A | NORMAL | A | NORMAL
| STRNG-CCYLSTL |  | IronForms CBM | CBM | CAT 24M | 2000 | 133 | j | [5 empty] | MECHANICAL_SERVICE | 4 | MECHANICAL_SERVICE | 1.0.0 | Mechanical Service | Mechanical_Service | Hydraulic and Steering System | Hydraulic_and_Steering_System | inline |  | 133;j;Left Steering Cylinder (Leaks Visual Inspect) | 133j. j Left Steering Cylinder (Leaks Visual Inspect) | MANUAL | Left Steering Cylinder (Leaks Visual Inspect) | 2000 | STEERING CYLINDER LH | 2e68e65e-4e97-a255-8561-a3aec65b6dcb | A | NORMAL | A | NORMAL
| STRNG-CCYLSTR |  | IronForms CBM | CBM | CAT 24M | 2000 | 133 | k | [5 empty] | MECHANICAL_SERVICE | 4 | MECHANICAL_SERVICE | 1.0.0 | Mechanical Service | Mechanical_Service | Hydraulic and Steering System | Hydraulic_and_Steering_System | inline |  | 133;k;Right Steering Cylinder (Leaks Visual Inspect) | 133k. k Right Steering Cylinder (Leaks Visual Inspect) | MANUAL | Right Steering Cylinder (Leaks Visual Inspect) | 2000 | STEERING CYLINDER RH | 7f79acc6-300e-121e-3d97-3a20a3171b36 | A | NORMAL | A | NORMAL
| HYDCY-CCYLWLL |  | IronForms CBM | CBM | CAT 24M | 2000 | 133 | l | [5 empty] | MECHANICAL_SERVICE | 4 | MECHANICAL_SERVICE | 1.0.0 | Mechanical Service | Mechanical_Service | Hydraulic and Steering System | Hydraulic_and_Steering_System | inline |  | 133;l;Left Wheel Lean Cylinder (Leaks Visual Inspect) | 133l. l Left Wheel Lean Cylinder (Leaks Visual Inspect) | MANUAL | Left Wheel Lean Cylinder (Leaks Visual Inspect) | 2000 | WHEEL LEAN CYLINDER LH | 89c26a44-5899-4b48-a95a-bb245ecceb90 | A | NORMAL | A | NORMAL
| HYDCY-CCYLWLR |  | IronForms CBM | CBM | CAT 24M | 2000 | 133 | m | [5 empty] | MECHANICAL_SERVICE | 4 | MECHANICAL_SERVICE | 1.0.0 | Mechanical Service | Mechanical_Service | Hydraulic and Steering System | Hydraulic_and_Steering_System | inline |  | 133;m;Right Wheel Lean Cylinder (Leaks Visual Inspect) | 133m. m Right Wheel Lean Cylinder (Leaks Visual Inspect) | MANUAL | Right Wheel Lean Cylinder (Leaks Visual Inspect) | 2000 | WHEEL LEAN CYLINDER RH | 3105aa98-d129-42ad-9a63-576f5702a76a | A | NORMAL | A | NORMAL
| STRUC-CMSARTIC |  | IronForms CBM | CBM | CAT 24M | 2000 | 136 | a | [5 empty] | MECHANICAL_SERVICE | 4 | MECHANICAL_SERVICE | 1.0.0 | Mechanical Service | Mechanical_Service | Structure Section | Structure_Section | inline |  | 136;a;Articulation Hitch Pin (Lower Fore/Aft) | 136a. a Articulation Hitch Pin (Lower Fore/Aft) | AUTOMATIC | Articulation Hitch Pin (Lower Fore/Aft) | 2000 | ARTICULATION | a467d5f6-a303-3bb1-157c-1ebbc5fa9e77 | A | NORMAL | A | NORMAL
| STRUC-CMSARTIC |  | IronForms CBM | CBM | CAT 24M | 2000 | 136 | b | [5 empty] | MECHANICAL_SERVICE | 4 | MECHANICAL_SERVICE | 1.0.0 | Mechanical Service | Mechanical_Service | Structure Section | Structure_Section | inline |  | 136;b;Articulation Hitch Pin (Upper Fore/Aft) | 136b. b Articulation Hitch Pin (Upper Fore/Aft) | AUTOMATIC | Articulation Hitch Pin (Upper Fore/Aft) | 2000 | ARTICULATION | 26132476-285c-8536-5683-c45f1eac8ce9 | A | NORMAL | A | NORMAL
| STRUC-CMSARTIC |  | IronForms CBM | CBM | CAT 24M | 2000 | 136 | c | [5 empty] | MECHANICAL_SERVICE | 4 | MECHANICAL_SERVICE | 1.0.0 | Mechanical Service | Mechanical_Service | Structure Section | Structure_Section | inline |  | 136;c;Articulation Hitch Pin (Resting Axial Separation) | 136c. c Articulation Hitch Pin (Resting Axial Separation) | AUTOMATIC | Articulation Hitch Pin (Resting Axial Separation) | 2000 | ARTICULATION | 061aaa6e-1ff6-5c3b-4d4f-12f7573b46e5 | A | NORMAL | A | NORMAL
| STRUC-CMSARTIC |  | IronForms CBM | CBM | CAT 24M | 2000 | 136 | d | [5 empty] | MECHANICAL_SERVICE | 4 | MECHANICAL_SERVICE | 1.0.0 | Mechanical Service | Mechanical_Service | Structure Section | Structure_Section | inline |  | 136;d;Articulation Hitch Pin (Axial Up) | 136d. d Articulation Hitch Pin (Axial Up) | AUTOMATIC | Articulation Hitch Pin (Axial Up) | 2000 | ARTICULATION | 1fcf188e-024d-2dff-7142-5b5e42d93bfb | A | NORMAL | A | NORMAL
| PWTRN-CTRAN |  | IronForms CBM | CBM | CAT 24M | 2000 | 139 | a | [5 empty] | MECHANICAL_SERVICE | 4 | MECHANICAL_SERVICE | 1.0.0 | Mechanical Service | Mechanical_Service | Powertrain | Powertrain | inline |  | 139;a;Transmission (Leaks Visual Inspect) | 139a. a Transmission (Leaks Visual Inspect) | MANUAL | Transmission (Leaks Visual Inspect) | 2000 | TRANSMISSION | 3eb4d0e5-5e4d-0c7d-2eeb-91fecd8b1764 | A | NORMAL | A | NORMAL
| PWTRN-CTTC |  | IronForms CBM | CBM | CAT 24M | 2000 | 140 | b1 | [5 empty] | MECHANICAL_SERVICE | 4 | MECHANICAL_SERVICE | 1.0.0 | Mechanical Service | Mechanical_Service | Powertrain | Powertrain | inline |  | 140;b1;Torque Converter (Leaks Visual Inspect) | 140b1. b1 Torque Converter (Leaks Visual Inspect) | MANUAL | Torque Converter (Leaks Visual Inspect) | 2000 | TORQUE CONVERTER | 3ae93d2b-39c2-5dc0-10f2-8333debc9dfc | A | NORMAL | A | NORMAL
| PWTRN-CAXTDCL |  | IronForms CBM | CBM | CAT 24M | 2000 | 141 | b1 | [5 empty] | MECHANICAL_SERVICE | 4 | MECHANICAL_SERVICE | 1.0.0 | Mechanical Service | Mechanical_Service | Powertrain | Powertrain | inline |  | 141;b1;Left Tandem drive | 141b1. b1 Left Tandem drive | MANUAL | Left Tandem drive | 2000 | TANDEM CHAIN LEFT | 3ef1adce-1bc6-1bdc-3000-239703847be0 | A | NORMAL | A | NORMAL
| PWTRN-CAXTDCR |  | IronForms CBM | CBM | CAT 24M | 2000 | 141 | b2 | [5 empty] | MECHANICAL_SERVICE | 4 | MECHANICAL_SERVICE | 1.0.0 | Mechanical Service | Mechanical_Service | Powertrain | Powertrain | inline |  | 141;b2;Right Tandem drive | 141b2. b2 Right Tandem drive | MANUAL | Right Tandem drive | 2000 | TANDEM CHAIN RIGHT | 52f7c682-6209-4980-0722-84cc04f47b84 | A | NORMAL | A | NORMAL
| PWTRN-CAXTDCL |  | IronForms CBM | CBM | CAT 24M | 2000 | 145 | a | [5 empty] | MECHANICAL_SERVICE | 4 | MECHANICAL_SERVICE | 1.0.0 | Mechanical Service | Mechanical_Service | Powertrain | Powertrain | inline |  | 145;a;Left Tandem Drive Sag | 145a. a Left Tandem Drive Sag | AUTOMATIC_PREVIOUS | Left Tandem Drive Sag | 2000 | TANDEM CHAIN LEFT | 4a94b88b-8af8-5bf5-7105-95cfefab3494 | A | NORMAL | A | NORMAL
| PWTRN-CAXTDCR |  | IronForms CBM | CBM | CAT 24M | 2000 | 145 | b | [5 empty] | MECHANICAL_SERVICE | 4 | MECHANICAL_SERVICE | 1.0.0 | Mechanical Service | Mechanical_Service | Powertrain | Powertrain | inline |  | 145;b;Right Tandem Drive Sag | 145b. b Right Tandem Drive Sag | AUTOMATIC_PREVIOUS | Right Tandem Drive Sag | 2000 | TANDEM CHAIN RIGHT | af1ddca5-0af0-0c07-1d9a-3b775c29976f | A | NORMAL | A | NORMAL
| PTCCL-CMSCAF |  | IronForms CBM | CBM | CAT 24M | 1000 | 18 | a | [5 empty] | PRE_SERVICE_OPERATIONAL_CHECK | 2 | PRE_SERVICE_OPERATIONAL_CHECK | 1.0.0 | Pre Service Operational Check | Pre_Service_Operational_Check | Operational Checks | Operational_Checks | inline |  | 18;a;Draw bar ball and socket end play. | 18a. a Draw bar ball and socket end play. | AUTOMATIC | Draw bar ball and socket end play. | 1000 | CIRCLE A FRAME | fd35d442-a3a6-a50f-40ea-8068e2e64421 | A | NORMAL | A | NORMAL
| AXLES-CAXWBFL |  | Mag Plug | CBM | CAT 24M | 1000 | 63 | a | [5 empty] | LUBE_SERVICE | 3 | LUBE_SERVICE | 1.0.0 | Lube Service | Lube_Service | Magnetic Plug Ratings | Magnetic_Plug_Ratings | inline |  | 63;a;Left Front Hub (Magnetic Plug) | 63a. a Left Front Hub (Magnetic Plug) | NORMAL | Left Front Hub (Magnetic Plug) | 1000 | WHEEL BEARINGS FRONT LH | 1219a1c1-49c1-9cae-59ba-c0f7f5074c5a | A | NORMAL | A | NORMAL
| AXLES-CAXWBFR |  | Mag Plug | CBM | CAT 24M | 1000 | 63 | b | [5 empty] | LUBE_SERVICE | 3 | LUBE_SERVICE | 1.0.0 | Lube Service | Lube_Service | Magnetic Plug Ratings | Magnetic_Plug_Ratings | inline |  | 63;b;Right Front Hub (Magnetic Plug) | 63b. b Right Front Hub (Magnetic Plug) | NORMAL | Right Front Hub (Magnetic Plug) | 1000 | WHEEL BEARINGS FRONT RH | e7593745-9ff9-3b1f-9d49-d87047484520 | A | NORMAL | A | NORMAL
| TRAVL-CAXFDL |  | Mag Plug | CBM | CAT 24M | 1000 | 63 | c | [5 empty] | LUBE_SERVICE | 3 | LUBE_SERVICE | 1.0.0 | Lube Service | Lube_Service | Magnetic Plug Ratings | Magnetic_Plug_Ratings | inline |  | 63;c;Left Final Drive (Magnetic Plug) | 63c. c Left Final Drive (Magnetic Plug) | NORMAL | Left Final Drive (Magnetic Plug) | 1000 | FINAL DRIVE LH | 1c293c3b-3dc8-6b8e-2676-66980b6a059e | A | NORMAL | A | NORMAL
| TRAVL-CAXFDR |  | Mag Plug | CBM | CAT 24M | 1000 | 63 | d | [5 empty] | LUBE_SERVICE | 3 | LUBE_SERVICE | 1.0.0 | Lube Service | Lube_Service | Magnetic Plug Ratings | Magnetic_Plug_Ratings | inline |  | 63;d;Right Final Drive (Magnetic Plug) | 63d. d Right Final Drive (Magnetic Plug) | NORMAL | Right Final Drive (Magnetic Plug) | 1000 | FINAL DRIVE RH | cf94a659-24f4-8912-55b1-3f3b3bc70c3e | A | NORMAL | A | NORMAL
| PWTRN-CAXDIF |  | Mag Plug | CBM | CAT 24M | 1000 | 63 | e | [5 empty] | LUBE_SERVICE | 3 | LUBE_SERVICE | 1.0.0 | Lube Service | Lube_Service | Magnetic Plug Ratings | Magnetic_Plug_Ratings | inline |  | 63;e;Differential (Magnetic Plug) | 63e. e Differential (Magnetic Plug) | NORMAL | Differential (Magnetic Plug) | 1000 | DIFFERENTIAL | 44e66421-a196-a12a-47fc-472a39da930c | A | NORMAL | A | NORMAL
| ENGEN-CENG |  | Filter Cut | CBM | CAT 24M | 1000 | 66 | b1 | [5 empty] | LUBE_SERVICE | 3 | LUBE_SERVICE | 1.0.0 | Lube Service | Lube_Service | Lube Service (Filter; Breather; Screen) | Lube_Service | inline | ['Task', 'Engine Section', 'Status'] | 66;b1;Engine Oil Filter | 66b1. b1 Engine Oil Filter | NORMAL | Engine Oil Filter | 1000 | ENGINE | 17a4be0e-6567-4891-1e08-d57064fb22be | A | NORMAL | A | NORMAL
| HYDPP-CHPM |  | IronForms CBM | CBM | CAT 24M | 1000 | 69 | b1 | [5 empty] | LUBE_SERVICE | 3 | LUBE_SERVICE | 1.0.0 | Lube Service | Lube_Service | Lube Service (Filter; Breather; Screen) | Lube_Service | inline | ['Task', 'Engine Section', 'Status'] | 69;b1;Hydraulic case drain filter | 69b1. b1 Hydraulic case drain filter | NORMAL | Hydraulic case drain filter | 1000 | MAIN PUMP | 4695e416-2411-11c1-5a0c-94d1878b67f0 | A | NORMAL | A | NORMAL
| HYDPP-CHPM |  | Filter Cut | CBM | CAT 24M | 1000 | 70 | b1 | [5 empty] | LUBE_SERVICE | 3 | LUBE_SERVICE | 1.0.0 | Lube Service | Lube_Service | Lube Service (Filter; Breather; Screen) | Lube_Service | inline | ['Task', 'Engine Section', 'Status'] | 70;b1;Hydraulic (Return) Filter | 70b1. b1 Hydraulic (Return) Filter | NORMAL | Hydraulic (Return) Filter | 1000 | MAIN PUMP | fe37ecf3-6273-51ba-1099-e1ba32226275 | A | NORMAL | A | NORMAL
| HYDPP-CHPM |  | IronForms CBM | CBM | CAT 24M | 1000 | 71 | b1 | [5 empty] | LUBE_SERVICE | 3 | LUBE_SERVICE | 1.0.0 | Lube Service | Lube_Service | Lube Service (Filter; Breather; Screen) | Lube_Service | inline | ['Task', 'Engine Section', 'Status'] | 71;b1;Hydraulic Pilot Oil Filter | 71b1. b1 Hydraulic Pilot Oil Filter | NORMAL | Hydraulic Pilot Oil Filter | 1000 | MAIN PUMP | 4b826c3e-50bd-5444-87f4-36d176148c91 | A | NORMAL | A | NORMAL
| PWTRN-CTRAN |  | Filter Cut | CBM | CAT 24M | 1000 | 72 | b1 | [5 empty] | LUBE_SERVICE | 3 | LUBE_SERVICE | 1.0.0 | Lube Service | Lube_Service | Lube Service (Filter; Breather; Screen) | Lube_Service | inline | ['Task', 'Engine Section', 'Status'] | 72;b1;Transmission Filter Cut | 72b1. b1 Transmission Filter Cut | NORMAL | Transmission Filter Cut | 1000 | TRANSMISSION | 10100ebc-135a-8666-a055-e1966b329f68 | A | NORMAL | A | NORMAL
| PWTRN-CAXDIF |  | Filter Cut | CBM | CAT 24M | 1000 | 73 | b1 | [5 empty] | LUBE_SERVICE | 3 | LUBE_SERVICE | 1.0.0 | Lube Service | Lube_Service | Lube Service (Filter; Breather; Screen) | Lube_Service | inline | ['Task', 'Engine Section', 'Status'] | 73;b1;Differential Filter Cut | 73b1. b1 Differential Filter Cut | NORMAL | Differential Filter Cut | 1000 | DIFFERENTIAL | 47020a0c-26ae-6ec2-7dd4-83bb75364b78 | A | NORMAL | A | NORMAL
| TRAVL-CAXFDL |  | Filter Cut | CBM | CAT 24M | 1000 | 73 | b1 | [5 empty] | LUBE_SERVICE | 3 | LUBE_SERVICE | 1.0.0 | Lube Service | Lube_Service | Lube Service (Filter; Breather; Screen) | Lube_Service | inline | ['Task', 'Engine Section', 'Status'] | 73;b1;Differential Filter Cut | 73b1. b1 Differential Filter Cut | NORMAL | Differential Filter Cut | 1000 | FINAL DRIVE LH | 47020a0c-26ae-6ec2-7dd4-83bb75364b78 | A | NORMAL | A | NORMAL
| TRAVL-CAXFDR |  | Filter Cut | CBM | CAT 24M | 1000 | 73 | b1 | [5 empty] | LUBE_SERVICE | 3 | LUBE_SERVICE | 1.0.0 | Lube Service | Lube_Service | Lube Service (Filter; Breather; Screen) | Lube_Service | inline | ['Task', 'Engine Section', 'Status'] | 73;b1;Differential Filter Cut | 73b1. b1 Differential Filter Cut | NORMAL | Differential Filter Cut | 1000 | FINAL DRIVE RH | 47020a0c-26ae-6ec2-7dd4-83bb75364b78 | A | NORMAL | A | NORMAL
| PWTRN-CTRAN |  | IronForms CBM | CBM | CAT 24M | 1000 | 81 | a1 | [5 empty] | LUBE_SERVICE | 3 | LUBE_SERVICE | 1.0.0 | Lube Service | Lube_Service | Lube Service (Filter; Breather; Screen) | Lube_Service | inline |  | 81;a1;Transmission Suction Screen | 81a1. a1 Transmission Suction Screen | MANUAL | Transmission Suction Screen | 1000 | TRANSMISSION | e15ea88c-3fc2-4fd5-8f55-4d2c599a5173 | A | NORMAL | A | NORMAL
| PWTRN-CTRAN |  | IronForms CBM | CBM | CAT 24M | 1000 | 82 | a1 | [5 empty] | LUBE_SERVICE | 3 | LUBE_SERVICE | 1.0.0 | Lube Service | Lube_Service | Lube Service (Filter; Breather; Screen) | Lube_Service | inline |  | 82;a1;Transmission Magnetic Screen | 82a1. a1 Transmission Magnetic Screen | MANUAL | Transmission Magnetic Screen | 1000 | TRANSMISSION | e6b89f24-5292-5fa3-84ff-dfb906c2922e | A | NORMAL | A | NORMAL
| ENGEN-CENG |  | IronForms CBM | CBM | CAT 24M | 1000 | 95 | a | [5 empty] | MECHANICAL_SERVICE | 4 | MECHANICAL_SERVICE | 1.0.0 | Mechanical Service | Mechanical_Service | Engine Section | Engine_Section | inline |  | 95;a;Engine Oil Leaks | 95a. a Engine Oil Leaks | MANUAL | Engine Oil Leaks | 1000 | ENGINE | 537033c8-5b97-2927-42ae-1964e1891c7c | A | NORMAL | A | NORMAL
| ENGCO-CENGRAD |  | IronForms CBM | CBM | CAT 24M | 1000 | 95 | b | [5 empty] | MECHANICAL_SERVICE | 4 | MECHANICAL_SERVICE | 1.0.0 | Mechanical Service | Mechanical_Service | Engine Section | Engine_Section | inline |  | 95;b;Engine Coolant Leaks | 95b. b Engine Coolant Leaks | MANUAL | Engine Coolant Leaks | 1000 | RADIATOR | 1116832b-11ef-9c06-4aa6-d2255e592505 | A | NORMAL | A | NORMAL
| ENGEN-CENG |  | IronForms CBM | CBM | CAT 24M | 1000 | 95 | b | [5 empty] | MECHANICAL_SERVICE | 4 | MECHANICAL_SERVICE | 1.0.0 | Mechanical Service | Mechanical_Service | Engine Section | Engine_Section | inline |  | 95;b;Engine Coolant Leaks | 95b. b Engine Coolant Leaks | MANUAL | Engine Coolant Leaks | 1000 | ENGINE | 1116832b-11ef-9c06-4aa6-d2255e592505 | A | NORMAL | A | NORMAL
| ENGEN-TURBC |  | IronForms CBM | CBM | CAT 24M | 1000 | 101 | b1 | [5 empty] | MECHANICAL_SERVICE | 4 | MECHANICAL_SERVICE | 1.0.0 | Mechanical Service | Mechanical_Service | Engine Section | Engine_Section | inline |  | 101;b1;Turbocharger | 101b1. b1 Turbocharger | MANUAL | Turbocharger | 1000 | TURBO | 98a39a7d-514e-01c9-a262-a4a63ebf4049 | A | NORMAL | A | NORMAL
| HYDCY-CCYLARTL |  | IronForms CBM | CBM | CAT 24M | 1000 | 130 | a | [5 empty] | MECHANICAL_SERVICE | 4 | MECHANICAL_SERVICE | 1.0.0 | Mechanical Service | Mechanical_Service | Hydraulic and Steering System | Hydraulic_and_Steering_System | inline |  | 130;a;Left Articulation Cylinder (Leaks Visual Inspect) | 130a. a Left Articulation Cylinder (Leaks Visual Inspect) | MANUAL | Left Articulation Cylinder (Leaks Visual Inspect) | 1000 | ARTIC CYLINDER LH | f309adff-7a9a-3d42-737b-67b913200554 | A | NORMAL | A | NORMAL
| HYDCY-CCYLARTR |  | IronForms CBM | CBM | CAT 24M | 1000 | 130 | b | [5 empty] | MECHANICAL_SERVICE | 4 | MECHANICAL_SERVICE | 1.0.0 | Mechanical Service | Mechanical_Service | Hydraulic and Steering System | Hydraulic_and_Steering_System | inline |  | 130;b;Right Articulation Cylinder (Leaks Visual Inspect) | 130b. b Right Articulation Cylinder (Leaks Visual Inspect) | MANUAL | Right Articulation Cylinder (Leaks Visual Inspect) | 1000 | ARTIC CYLINDER RH | 9e075341-152f-428c-4c9c-fbbbe52d8f32 | A | NORMAL | A | NORMAL
| HYDCY-CCYLBCS |  | IronForms CBM | CBM | CAT 24M | 1000 | 130 | c | [5 empty] | MECHANICAL_SERVICE | 4 | MECHANICAL_SERVICE | 1.0.0 | Mechanical Service | Mechanical_Service | Hydraulic and Steering System | Hydraulic_and_Steering_System | inline |  | 130;c;Blade Centre Shift Cylinder (Leaks Visual Inspect) | 130c. c Blade Centre Shift Cylinder (Leaks Visual Inspect) | MANUAL | Blade Centre Shift Cylinder (Leaks Visual Inspect) | 1000 | BL/CENTRE SHIFT CYL | e1700164-09cb-1578-27bb-8d59831d1e5c | A | NORMAL | A | NORMAL
| HYDCY-CCYLBLL |  | IronForms CBM | CBM | CAT 24M | 1000 | 130 | d | [5 empty] | MECHANICAL_SERVICE | 4 | MECHANICAL_SERVICE | 1.0.0 | Mechanical Service | Mechanical_Service | Hydraulic and Steering System | Hydraulic_and_Steering_System | inline |  | 130;d;Left Blade Lift Cylinder (Leaks Visual Inspect) | 130d. d Left Blade Lift Cylinder (Leaks Visual Inspect) | MANUAL | Left Blade Lift Cylinder (Leaks Visual Inspect) | 1000 | BLADE LIFT CYLINDER LH | 70599eec-7b6e-1b0c-54af-0929aecc822c | A | NORMAL | A | NORMAL
| HYDCY-CCYLBLR |  | IronForms CBM | CBM | CAT 24M | 1000 | 130 | e | [5 empty] | MECHANICAL_SERVICE | 4 | MECHANICAL_SERVICE | 1.0.0 | Mechanical Service | Mechanical_Service | Hydraulic and Steering System | Hydraulic_and_Steering_System | inline |  | 130;e;Right Blade Lift Cylinder (Leaks Visual Inspect) | 130e. e Right Blade Lift Cylinder (Leaks Visual Inspect) | MANUAL | Right Blade Lift Cylinder (Leaks Visual Inspect) | 1000 | BLADE LIFT CYLINDER RH | 5179b4d7-4ccb-27a8-5a82-828cfb2004e1 | A | NORMAL | A | NORMAL
| HYDCY-CCYLBSS |  | IronForms CBM | CBM | CAT 24M | 1000 | 130 | f | [5 empty] | MECHANICAL_SERVICE | 4 | MECHANICAL_SERVICE | 1.0.0 | Mechanical Service | Mechanical_Service | Hydraulic and Steering System | Hydraulic_and_Steering_System | inline |  | 130;f;Blade Side Shift Cylinder (Leaks Visual Inspect) | 130f. f Blade Side Shift Cylinder (Leaks Visual Inspect) | MANUAL | Blade Side Shift Cylinder (Leaks Visual Inspect) | 1000 | BL/SIDE SHIFT CYLINDER | 848b80da-a1b3-916c-84d3-38b96aab85c4 | A | NORMAL | A | NORMAL
| HYDCY-CCYLTTL |  | IronForms CBM | CBM | CAT 24M | 1000 | 130 | g | [5 empty] | MECHANICAL_SERVICE | 4 | MECHANICAL_SERVICE | 1.0.0 | Mechanical Service | Mechanical_Service | Hydraulic and Steering System | Hydraulic_and_Steering_System | inline |  | 130;g;Left Blade Tilt Cylinder (Leaks Visual Inspect) | 130g. g Left Blade Tilt Cylinder (Leaks Visual Inspect) | MANUAL | Left Blade Tilt Cylinder (Leaks Visual Inspect) | 1000 | BLADE TILT CYLINDER LH | 2b4e7e7f-38cd-5165-46f4-617fb6fd57c7 | A | NORMAL | A | NORMAL
| HYDCY-CCYLTTR |  | IronForms CBM | CBM | CAT 24M | 1000 | 130 | h | [5 empty] | MECHANICAL_SERVICE | 4 | MECHANICAL_SERVICE | 1.0.0 | Mechanical Service | Mechanical_Service | Hydraulic and Steering System | Hydraulic_and_Steering_System | inline |  | 130;h;Right Blade Tilt Cylinder (Leaks Visual Inspect) | 130h. h Right Blade Tilt Cylinder (Leaks Visual Inspect) | MANUAL | Right Blade Tilt Cylinder (Leaks Visual Inspect) | 1000 | BLADE TILT CYLINDER RH | 02cb0a12-91f5-3aef-0577-bcc23f1f4378 | A | NORMAL | A | NORMAL
| HYDCY-CCYLRLL |  | IronForms CBM | CBM | CAT 24M | 1000 | 130 | i | [5 empty] | MECHANICAL_SERVICE | 4 | MECHANICAL_SERVICE | 1.0.0 | Mechanical Service | Mechanical_Service | Hydraulic and Steering System | Hydraulic_and_Steering_System | inline |  | 130;i;Ripper Lift Cylinder (Leaks Visual Inspect) | 130i. i Ripper Lift Cylinder (Leaks Visual Inspect) | MANUAL | Ripper Lift Cylinder (Leaks Visual Inspect) | 1000 | RIPPER LIFT CYLINDER LH | 24f3879d-1914-50b4-6fb0-a3e29696768c | A | NORMAL | A | NORMAL
| STRNG-CCYLSTL |  | IronForms CBM | CBM | CAT 24M | 1000 | 130 | j | [5 empty] | MECHANICAL_SERVICE | 4 | MECHANICAL_SERVICE | 1.0.0 | Mechanical Service | Mechanical_Service | Hydraulic and Steering System | Hydraulic_and_Steering_System | inline |  | 130;j;Left Steering Cylinder (Leaks Visual Inspect) | 130j. j Left Steering Cylinder (Leaks Visual Inspect) | MANUAL | Left Steering Cylinder (Leaks Visual Inspect) | 1000 | STEERING CYLINDER LH | 2e68e65e-4e97-a255-8561-a3aec65b6dcb | A | NORMAL | A | NORMAL
| STRNG-CCYLSTR |  | IronForms CBM | CBM | CAT 24M | 1000 | 130 | k | [5 empty] | MECHANICAL_SERVICE | 4 | MECHANICAL_SERVICE | 1.0.0 | Mechanical Service | Mechanical_Service | Hydraulic and Steering System | Hydraulic_and_Steering_System | inline |  | 130;k;Right Streering Cylinder (Leaks Visual Inspect) | 130k. k Right Steering Cylinder (Leaks Visual Inspect) | MANUAL | Right Steering Cylinder (Leaks Visual Inspect) | 1000 | STEERING CYLINDER RH | 7f79acc6-300e-121e-3d97-3a20a3171b36 | A | NORMAL | A | NORMAL
| HYDCY-CCYLWLL |  | IronForms CBM | CBM | CAT 24M | 1000 | 130 | l | [5 empty] | MECHANICAL_SERVICE | 4 | MECHANICAL_SERVICE | 1.0.0 | Mechanical Service | Mechanical_Service | Hydraulic and Steering System | Hydraulic_and_Steering_System | inline |  | 130;l;Left Wheel Lean Cylinder (Leaks Visual Inspect) | 130l. l Left Wheel Lean Cylinder (Leaks Visual Inspect) | MANUAL | Left Wheel Lean Cylinder (Leaks Visual Inspect) | 1000 | WHEEL LEAN CYLINDER LH | 89c26a44-5899-4b48-a95a-bb245ecceb90 | A | NORMAL | A | NORMAL
| HYDCY-CCYLWLR |  | IronForms CBM | CBM | CAT 24M | 1000 | 130 | m | [5 empty] | MECHANICAL_SERVICE | 4 | MECHANICAL_SERVICE | 1.0.0 | Mechanical Service | Mechanical_Service | Hydraulic and Steering System | Hydraulic_and_Steering_System | inline |  | 130;m;Right Wheel Lean Cylinder (Leaks Visual Inspect) | 130m. m Right Wheel Lean Cylinder (Leaks Visual Inspect) | MANUAL | Right Wheel Lean Cylinder (Leaks Visual Inspect) | 1000 | WHEEL LEAN CYLINDER RH | 3105aa98-d129-42ad-9a63-576f5702a76a | A | NORMAL | A | NORMAL
| PWTRN-CTRAN |  | IronForms CBM | CBM | CAT 24M | 1000 | 134 | a | [5 empty] | MECHANICAL_SERVICE | 4 | MECHANICAL_SERVICE | 1.0.0 | Mechanical Service | Mechanical_Service | Powertrain | Powertrain | inline |  | 134;a;Transmission (Leaks Visual Inspect) | 134a. a Transmission (Leaks Visual Inspect) | MANUAL | Transmission (Leaks Visual Inspect) | 1000 | TRANSMISSION | 3eb4d0e5-5e4d-0c7d-2eeb-91fecd8b1764 | A | NORMAL | A | NORMAL
| PWTRN-CTTC |  | IronForms CBM | CBM | CAT 24M | 1000 | 135 | b1 | [5 empty] | MECHANICAL_SERVICE | 4 | MECHANICAL_SERVICE | 1.0.0 | Mechanical Service | Mechanical_Service | Powertrain | Powertrain | inline |  | 135;b1;Torque Converter (Leaks Visual Inspect) | 135b1. b1 Torque Converter (Leaks Visual Inspect) | MANUAL | Torque Converter (Leaks Visual Inspect) | 1000 | TORQUE CONVERTER | 3ae93d2b-39c2-5dc0-10f2-8333debc9dfc | A | NORMAL | A | NORMAL
| PWTRN-CAXTDCL |  | IronForms CBM | CBM | CAT 24M | 1000 | 136 | b1 | [5 empty] | MECHANICAL_SERVICE | 4 | MECHANICAL_SERVICE | 1.0.0 | Mechanical Service | Mechanical_Service | Powertrain | Powertrain | inline |  | 136;b1;Left Tandem drive | 136b1. b1 Left Tandem drive | MANUAL | Left Tandem drive | 1000 | TANDEM CHAIN LEFT | 3ef1adce-1bc6-1bdc-3000-239703847be0 | A | NORMAL | A | NORMAL
| PWTRN-CAXTDCR |  | IronForms CBM | CBM | CAT 24M | 1000 | 136 | b2 | [5 empty] | MECHANICAL_SERVICE | 4 | MECHANICAL_SERVICE | 1.0.0 | Mechanical Service | Mechanical_Service | Powertrain | Powertrain | inline |  | 136;b2;Right Tandem drive | 136b2. b2 Right Tandem drive | MANUAL | Right Tandem drive | 1000 | TANDEM CHAIN RIGHT | 52f7c682-6209-4980-0722-84cc04f47b84 | A | NORMAL | A | NORMAL
| PWTRN-CAXTDCL |  | IronForms CBM | CBM | CAT 24M | 1000 | 140 | a | [5 empty] | MECHANICAL_SERVICE | 4 | MECHANICAL_SERVICE | 1.0.0 | Mechanical Service | Mechanical_Service | Powertrain | Powertrain | inline |  | 140;a;Left Tandem Drive Sag | 140a. a Left Tandem Drive Sag | AUTOMATIC_PREVIOUS | Left Tandem Drive Sag | 1000 | TANDEM CHAIN LEFT | 4a94b88b-8af8-5bf5-7105-95cfefab3494 | A | NORMAL | A | NORMAL
| PWTRN-CAXTDCR |  | IronForms CBM | CBM | CAT 24M | 1000 | 140 | b | [5 empty] | MECHANICAL_SERVICE | 4 | MECHANICAL_SERVICE | 1.0.0 | Mechanical Service | Mechanical_Service | Powertrain | Powertrain | inline |  | 140;b;Right Tandem Drive Sag | 140b. b Right Tandem Drive Sag | AUTOMATIC_PREVIOUS | Right Tandem Drive Sag | 1000 | TANDEM CHAIN RIGHT | af1ddca5-0af0-0c07-1d9a-3b775c29976f | A | NORMAL | A | NORMAL
| PTCCL-CMSCAF |  | IronForms CBM | CBM | CAT 24M | 500 | 18 | a | [5 empty] | PRE_SERVICE_OPERATIONAL_CHECK | 2 | PRE_SERVICE_OPERATIONAL_CHECK | 1.0.0 | Pre Service Operational Check | Pre_Service_Operational_Check | Operational Checks | Operational_Checks | inline |  | 18;a;Draw bar ball and socket end play. | 18a. a Draw bar ball and socket end play. | AUTOMATIC | Draw bar ball and socket end play. | 500 | CIRCLE A FRAME | fd35d442-a3a6-a50f-40ea-8068e2e64421 | A | NORMAL | A | NORMAL
| AXLES-CAXWBFL |  | Mag Plug | CBM | CAT 24M | 500 | 59 | a | [5 empty] | LUBE_SERVICE | 3 | LUBE_SERVICE | 1.0.0 | Lube Service | Lube_Service | Magnetic Plug Ratings | Magnetic_Plug_Ratings | inline |  | 59;a;Left Front Hub (Magnetic Plug) | 59a. a Left Front Hub (Magnetic Plug) | NORMAL | Left Front Hub (Magnetic Plug) | 500 | WHEEL BEARINGS FRONT LH | 1219a1c1-49c1-9cae-59ba-c0f7f5074c5a | A | NORMAL | A | NORMAL
| AXLES-CAXWBFR |  | Mag Plug | CBM | CAT 24M | 500 | 59 | b | [5 empty] | LUBE_SERVICE | 3 | LUBE_SERVICE | 1.0.0 | Lube Service | Lube_Service | Magnetic Plug Ratings | Magnetic_Plug_Ratings | inline |  | 59;b;Right Front Hub (Magnetic Plug) | 59b. b Right Front Hub (Magnetic Plug) | NORMAL | Right Front Hub (Magnetic Plug) | 500 | WHEEL BEARINGS FRONT RH | e7593745-9ff9-3b1f-9d49-d87047484520 | A | NORMAL | A | NORMAL
| TRAVL-CAXFDL |  | Mag Plug | CBM | CAT 24M | 500 | 59 | c | [5 empty] | LUBE_SERVICE | 3 | LUBE_SERVICE | 1.0.0 | Lube Service | Lube_Service | Magnetic Plug Ratings | Magnetic_Plug_Ratings | inline |  | 59;c;Left Final Drive (Magnetic Plug) | 59c. c Left Final Drive (Magnetic Plug) | NORMAL | Left Final Drive (Magnetic Plug) | 500 | FINAL DRIVE LH | 1c293c3b-3dc8-6b8e-2676-66980b6a059e | A | NORMAL | A | NORMAL
| TRAVL-CAXFDR |  | Mag Plug | CBM | CAT 24M | 500 | 59 | d | [5 empty] | LUBE_SERVICE | 3 | LUBE_SERVICE | 1.0.0 | Lube Service | Lube_Service | Magnetic Plug Ratings | Magnetic_Plug_Ratings | inline |  | 59;d;Right Final Drive (Magnetic Plug) | 59d. d Right Final Drive (Magnetic Plug) | NORMAL | Right Final Drive (Magnetic Plug) | 500 | FINAL DRIVE RH | cf94a659-24f4-8912-55b1-3f3b3bc70c3e | A | NORMAL | A | NORMAL
| PWTRN-CAXDIF |  | Mag Plug | CBM | CAT 24M | 500 | 59 | e | [5 empty] | LUBE_SERVICE | 3 | LUBE_SERVICE | 1.0.0 | Lube Service | Lube_Service | Magnetic Plug Ratings | Magnetic_Plug_Ratings | inline |  | 59;e;Differential (Magnetic Plug) | 59e. e Differential (Magnetic Plug) | NORMAL | Differential (Magnetic Plug) | 500 | DIFFERENTIAL | 44e66421-a196-a12a-47fc-472a39da930c | A | NORMAL | A | NORMAL
| ENGEN-CENG |  | Filter Cut | CBM | CAT 24M | 500 | 62 | b1 | [5 empty] | LUBE_SERVICE | 3 | LUBE_SERVICE | 1.0.0 | Lube Service | Lube_Service | Lube Service (Filter; Breather; Screen) | Lube_Service | inline | ['Task', 'Engine Section', 'Status'] | 62;b1;Engine Oil Filter | 62b1. b1 Engine Oil Filter | NORMAL | Engine Oil Filter | 500 | ENGINE | 17a4be0e-6567-4891-1e08-d57064fb22be | A | NORMAL | A | NORMAL
| HYDPP-CHPM |  | IronForms CBM | CBM | CAT 24M | 500 | 65 | b1 | [5 empty] | LUBE_SERVICE | 3 | LUBE_SERVICE | 1.0.0 | Lube Service | Lube_Service | Lube Service (Filter; Breather; Screen) | Lube_Service | inline | ['Task', 'Engine Section', 'Status'] | 65;b1;Hydraulic case drain filter | 65b1. b1 Hydraulic case drain filter | NORMAL | Hydraulic case drain filter | 500 | MAIN PUMP | 4695e416-2411-11c1-5a0c-94d1878b67f0 | A | NORMAL | A | NORMAL
| HYDPP-CHPM |  | Filter Cut | CBM | CAT 24M | 500 | 66 | b1 | [5 empty] | LUBE_SERVICE | 3 | LUBE_SERVICE | 1.0.0 | Lube Service | Lube_Service | Lube Service (Filter; Breather; Screen) | Lube_Service | inline | ['Task', 'Engine Section', 'Status'] | 66;b1;Hydraulic (Return) Filter | 66b1. b1 Hydraulic (Return) Filter | NORMAL | Hydraulic (Return) Filter | 500 | MAIN PUMP | fe37ecf3-6273-51ba-1099-e1ba32226275 | A | NORMAL | A | NORMAL
| HYDPP-CHPM |  | IronForms CBM | CBM | CAT 24M | 500 | 67 | b1 | [5 empty] | LUBE_SERVICE | 3 | LUBE_SERVICE | 1.0.0 | Lube Service | Lube_Service | Lube Service (Filter; Breather; Screen) | Lube_Service | inline | ['Task', 'Engine Section', 'Status'] | 67;b1;Hydraulic Pilot Oil Filter | 67b1. b1 Hydraulic Pilot Oil Filter | NORMAL | Hydraulic Pilot Oil Filter | 500 | MAIN PUMP | 4b826c3e-50bd-5444-87f4-36d176148c91 | A | NORMAL | A | NORMAL
| PWTRN-CAXDIF |  | Filter Cut | CBM | CAT 24M | 500 | 69 | b1 | [5 empty] | LUBE_SERVICE | 3 | LUBE_SERVICE | 1.0.0 | Lube Service | Lube_Service | Lube Service (Filter; Breather; Screen) | Lube_Service | inline | ['Task', 'Engine Section', 'Status'] | 69;b1;Differential Filter Cut | 69b1. b1 Differential Filter Cut | NORMAL | Differential Filter Cut | 500 | DIFFERENTIAL | 47020a0c-26ae-6ec2-7dd4-83bb75364b78 | A | NORMAL | A | NORMAL
| TRAVL-CAXFDL |  | Filter Cut | CBM | CAT 24M | 500 | 69 | b1 | [5 empty] | LUBE_SERVICE | 3 | LUBE_SERVICE | 1.0.0 | Lube Service | Lube_Service | Lube Service (Filter; Breather; Screen) | Lube_Service | inline | ['Task', 'Engine Section', 'Status'] | 69;b1;Differential Filter Cut | 69b1. b1 Differential Filter Cut | NORMAL | Differential Filter Cut | 500 | FINAL DRIVE LH | 47020a0c-26ae-6ec2-7dd4-83bb75364b78 | A | NORMAL | A | NORMAL
| TRAVL-CAXFDR |  | Filter Cut | CBM | CAT 24M | 500 | 69 | b1 | [5 empty] | LUBE_SERVICE | 3 | LUBE_SERVICE | 1.0.0 | Lube Service | Lube_Service | Lube Service (Filter; Breather; Screen) | Lube_Service | inline | ['Task', 'Engine Section', 'Status'] | 69;b1;Differential Filter Cut | 69b1. b1 Differential Filter Cut | NORMAL | Differential Filter Cut | 500 | FINAL DRIVE RH | 47020a0c-26ae-6ec2-7dd4-83bb75364b78 | A | NORMAL | A | NORMAL
| ENGEN-CENG |  | IronForms CBM | CBM | CAT 24M | 500 | 86 | a | [5 empty] | MECHANICAL_SERVICE | 4 | MECHANICAL_SERVICE | 1.0.0 | Mechanical Service | Mechanical_Service | Engine Section | Engine_Section | inline |  | 86;a;Engine Oil Leaks | 86a. a Engine Oil Leaks | MANUAL | Engine Oil Leaks | 500 | ENGINE | 537033c8-5b97-2927-42ae-1964e1891c7c | A | NORMAL | A | NORMAL
| ENGCO-CENGRAD |  | IronForms CBM | CBM | CAT 24M | 500 | 86 | b | [5 empty] | MECHANICAL_SERVICE | 4 | MECHANICAL_SERVICE | 1.0.0 | Mechanical Service | Mechanical_Service | Engine Section | Engine_Section | inline |  | 86;b;Engine Coolant Leaks | 86b. b Engine Coolant Leaks | MANUAL | Engine Coolant Leaks | 500 | RADIATOR | 1116832b-11ef-9c06-4aa6-d2255e592505 | A | NORMAL | A | NORMAL
| ENGEN-CENG |  | IronForms CBM | CBM | CAT 24M | 500 | 86 | b | [5 empty] | MECHANICAL_SERVICE | 4 | MECHANICAL_SERVICE | 1.0.0 | Mechanical Service | Mechanical_Service | Engine Section | Engine_Section | inline |  | 86;b;Engine Coolant Leaks | 86b. b Engine Coolant Leaks | MANUAL | Engine Coolant Leaks | 500 | ENGINE | 1116832b-11ef-9c06-4aa6-d2255e592505 | A | NORMAL | A | NORMAL
| ENGEN-TURBC |  | IronForms CBM | CBM | CAT 24M | 500 | 92 | b1 | [5 empty] | MECHANICAL_SERVICE | 4 | MECHANICAL_SERVICE | 1.0.0 | Mechanical Service | Mechanical_Service | Engine Section | Engine_Section | inline |  | 92;b1;Turbocharger | 92b1. b1 Turbocharger | MANUAL | Turbocharger | 500 | TURBO | 98a39a7d-514e-01c9-a262-a4a63ebf4049 | A | NORMAL | A | NORMAL
| HYDCY-CCYLARTL |  | IronForms CBM | CBM | CAT 24M | 500 | 121 | a | [5 empty] | MECHANICAL_SERVICE | 4 | MECHANICAL_SERVICE | 1.0.0 | Mechanical Service | Mechanical_Service | Hydraulic and Steering System | Hydraulic_and_Steering_System | inline |  | 121;a;Left Articulation Cylinder (Leaks Visual Inspect) | 121a. a Left Articulation Cylinder (Leaks Visual Inspect) | MANUAL | Left Articulation Cylinder (Leaks Visual Inspect) | 500 | ARTIC CYLINDER LH | f309adff-7a9a-3d42-737b-67b913200554 | A | NORMAL | A | NORMAL
| HYDCY-CCYLARTR |  | IronForms CBM | CBM | CAT 24M | 500 | 121 | b | [5 empty] | MECHANICAL_SERVICE | 4 | MECHANICAL_SERVICE | 1.0.0 | Mechanical Service | Mechanical_Service | Hydraulic and Steering System | Hydraulic_and_Steering_System | inline |  | 121;b;Right Articulation Cylinder (Leaks Visual Inspect) | 121b. b Right Articulation Cylinder (Leaks Visual Inspect) | MANUAL | Right Articulation Cylinder (Leaks Visual Inspect) | 500 | ARTIC CYLINDER RH | 9e075341-152f-428c-4c9c-fbbbe52d8f32 | A | NORMAL | A | NORMAL
| HYDCY-CCYLBCS |  | IronForms CBM | CBM | CAT 24M | 500 | 121 | c | [5 empty] | MECHANICAL_SERVICE | 4 | MECHANICAL_SERVICE | 1.0.0 | Mechanical Service | Mechanical_Service | Hydraulic and Steering System | Hydraulic_and_Steering_System | inline |  | 121;c;Blade Centre Shift Cylinder (Leaks Visual Inspect) | 121c. c Blade Centre Shift Cylinder (Leaks Visual Inspect) | MANUAL | Blade Centre Shift Cylinder (Leaks Visual Inspect) | 500 | BL/CENTRE SHIFT CYL | e1700164-09cb-1578-27bb-8d59831d1e5c | A | NORMAL | A | NORMAL
| HYDCY-CCYLBLL |  | IronForms CBM | CBM | CAT 24M | 500 | 121 | d | [5 empty] | MECHANICAL_SERVICE | 4 | MECHANICAL_SERVICE | 1.0.0 | Mechanical Service | Mechanical_Service | Hydraulic and Steering System | Hydraulic_and_Steering_System | inline |  | 121;d;Left Blade Lift Cylinder (Leaks Visual Inspect) | 121d. d Left Blade Lift Cylinder (Leaks Visual Inspect) | MANUAL | Left Blade Lift Cylinder (Leaks Visual Inspect) | 500 | BLADE LIFT CYLINDER LH | 70599eec-7b6e-1b0c-54af-0929aecc822c | A | NORMAL | A | NORMAL
| HYDCY-CCYLBLR |  | IronForms CBM | CBM | CAT 24M | 500 | 121 | e | [5 empty] | MECHANICAL_SERVICE | 4 | MECHANICAL_SERVICE | 1.0.0 | Mechanical Service | Mechanical_Service | Hydraulic and Steering System | Hydraulic_and_Steering_System | inline |  | 121;e;Right Blade Lift Cylinder (Leaks Visual Inspect) | 121e. e Right Blade Lift Cylinder (Leaks Visual Inspect) | MANUAL | Right Blade Lift Cylinder (Leaks Visual Inspect) | 500 | BLADE LIFT CYLINDER RH | 5179b4d7-4ccb-27a8-5a82-828cfb2004e1 | A | NORMAL | A | NORMAL
| HYDCY-CCYLBSS |  | IronForms CBM | CBM | CAT 24M | 500 | 121 | f | [5 empty] | MECHANICAL_SERVICE | 4 | MECHANICAL_SERVICE | 1.0.0 | Mechanical Service | Mechanical_Service | Hydraulic and Steering System | Hydraulic_and_Steering_System | inline |  | 121;f;Blade Side Shift Cylinder (Leaks Visual Inspect) | 121f. f Blade Side Shift Cylinder (Leaks Visual Inspect) | MANUAL | Blade Side Shift Cylinder (Leaks Visual Inspect) | 500 | BL/SIDE SHIFT CYLINDER | 848b80da-a1b3-916c-84d3-38b96aab85c4 | A | NORMAL | A | NORMAL
| HYDCY-CCYLTTL |  | IronForms CBM | CBM | CAT 24M | 500 | 121 | g | [5 empty] | MECHANICAL_SERVICE | 4 | MECHANICAL_SERVICE | 1.0.0 | Mechanical Service | Mechanical_Service | Hydraulic and Steering System | Hydraulic_and_Steering_System | inline |  | 121;g;Left Blade Tilt Cylinder (Leaks Visual Inspect) | 121g. g Left Blade Tilt Cylinder (Leaks Visual Inspect) | MANUAL | Left Blade Tilt Cylinder (Leaks Visual Inspect) | 500 | BLADE TILT CYLINDER LH | 2b4e7e7f-38cd-5165-46f4-617fb6fd57c7 | A | NORMAL | A | NORMAL
| HYDCY-CCYLTTR |  | IronForms CBM | CBM | CAT 24M | 500 | 121 | h | [5 empty] | MECHANICAL_SERVICE | 4 | MECHANICAL_SERVICE | 1.0.0 | Mechanical Service | Mechanical_Service | Hydraulic and Steering System | Hydraulic_and_Steering_System | inline |  | 121;h;Right Blade Tilt Cylinder (Leaks Visual Inspect) | 121h. h Right Blade Tilt Cylinder (Leaks Visual Inspect) | MANUAL | Right Blade Tilt Cylinder (Leaks Visual Inspect) | 500 | BLADE TILT CYLINDER RH | 02cb0a12-91f5-3aef-0577-bcc23f1f4378 | A | NORMAL | A | NORMAL
| HYDCY-CCYLRLL |  | IronForms CBM | CBM | CAT 24M | 500 | 121 | i | [5 empty] | MECHANICAL_SERVICE | 4 | MECHANICAL_SERVICE | 1.0.0 | Mechanical Service | Mechanical_Service | Hydraulic and Steering System | Hydraulic_and_Steering_System | inline |  | 121;i;Ripper Lift Cylinder (Leaks Visual Inspect) | 121i. i Ripper Lift Cylinder (Leaks Visual Inspect) | MANUAL | Ripper Lift Cylinder (Leaks Visual Inspect) | 500 | RIPPER LIFT CYLINDER LH | 24f3879d-1914-50b4-6fb0-a3e29696768c | A | NORMAL | A | NORMAL
| STRNG-CCYLSTL |  | IronForms CBM | CBM | CAT 24M | 500 | 121 | j | [5 empty] | MECHANICAL_SERVICE | 4 | MECHANICAL_SERVICE | 1.0.0 | Mechanical Service | Mechanical_Service | Hydraulic and Steering System | Hydraulic_and_Steering_System | inline |  | 121;j;Left Steering Cylinder (Leaks Visual Inspect) | 121j. j Left Steering Cylinder (Leaks Visual Inspect) | MANUAL | Left Steering Cylinder (Leaks Visual Inspect) | 500 | STEERING CYLINDER LH | 2e68e65e-4e97-a255-8561-a3aec65b6dcb | A | NORMAL | A | NORMAL
| STRNG-CCYLSTR |  | IronForms CBM | CBM | CAT 24M | 500 | 121 | k | [5 empty] | MECHANICAL_SERVICE | 4 | MECHANICAL_SERVICE | 1.0.0 | Mechanical Service | Mechanical_Service | Hydraulic and Steering System | Hydraulic_and_Steering_System | inline |  | 121;k;Right Steering Cylinder (Leaks Visual Inspect) | 121k. k Right Steering Cylinder (Leaks Visual Inspect) | MANUAL | Right Steering Cylinder (Leaks Visual Inspect) | 500 | STEERING CYLINDER RH | 7f79acc6-300e-121e-3d97-3a20a3171b36 | A | NORMAL | A | NORMAL
| HYDCY-CCYLWLL |  | IronForms CBM | CBM | CAT 24M | 500 | 121 | l | [5 empty] | MECHANICAL_SERVICE | 4 | MECHANICAL_SERVICE | 1.0.0 | Mechanical Service | Mechanical_Service | Hydraulic and Steering System | Hydraulic_and_Steering_System | inline |  | 121;l;Left Wheel Lean Cylinder (Leaks Visual Inspect) | 121l. l Left Wheel Lean Cylinder (Leaks Visual Inspect) | MANUAL | Left Wheel Lean Cylinder (Leaks Visual Inspect) | 500 | WHEEL LEAN CYLINDER LH | 89c26a44-5899-4b48-a95a-bb245ecceb90 | A | NORMAL | A | NORMAL
| HYDCY-CCYLWLR |  | IronForms CBM | CBM | CAT 24M | 500 | 121 | m | [5 empty] | MECHANICAL_SERVICE | 4 | MECHANICAL_SERVICE | 1.0.0 | Mechanical Service | Mechanical_Service | Hydraulic and Steering System | Hydraulic_and_Steering_System | inline |  | 121;m;Right Wheel Lean Cylinder (Leaks Visual Inspect) | 121m. m Right Wheel Lean Cylinder (Leaks Visual Inspect) | MANUAL | Right Wheel Lean Cylinder (Leaks Visual Inspect) | 500 | WHEEL LEAN CYLINDER RH | 3105aa98-d129-42ad-9a63-576f5702a76a | A | NORMAL | A | NORMAL
| PWTRN-CTRAN |  | IronForms CBM | CBM | CAT 24M | 500 | 124 | a | [5 empty] | MECHANICAL_SERVICE | 4 | MECHANICAL_SERVICE | 1.0.0 | Mechanical Service | Mechanical_Service | Powertrain | Powertrain | inline |  | 124;a;Transmission (Leaks Visual Inspect) | 124a. a Transmission (Leaks Visual Inspect) | MANUAL | Transmission (Leaks Visual Inspect) | 500 | TRANSMISSION | 3eb4d0e5-5e4d-0c7d-2eeb-91fecd8b1764 | A | NORMAL | A | NORMAL
| PWTRN-CTTC |  | IronForms CBM | CBM | CAT 24M | 500 | 125 | b1 | [5 empty] | MECHANICAL_SERVICE | 4 | MECHANICAL_SERVICE | 1.0.0 | Mechanical Service | Mechanical_Service | Powertrain | Powertrain | inline |  | 125;b1;Torque Converter (Leaks Visual Inspect) | 125b1. b1 Torque Converter (Leaks Visual Inspect) | MANUAL | Torque Converter (Leaks Visual Inspect) | 500 | TORQUE CONVERTER | 3ae93d2b-39c2-5dc0-10f2-8333debc9dfc | A | NORMAL | A | NORMAL
| PWTRN-CAXTDCL |  | IronForms CBM | CBM | CAT 24M | 500 | 126 | b1 | [5 empty] | MECHANICAL_SERVICE | 4 | MECHANICAL_SERVICE | 1.0.0 | Mechanical Service | Mechanical_Service | Powertrain | Powertrain | inline |  | 126;b1;Left Tandem drive | 126b1. b1 Left Tandem drive | MANUAL | Left Tandem drive | 500 | TANDEM CHAIN LEFT | 3ef1adce-1bc6-1bdc-3000-239703847be0 | A | NORMAL | A | NORMAL
| PWTRN-CAXTDCR |  | IronForms CBM | CBM | CAT 24M | 500 | 126 | b1 | [5 empty] | MECHANICAL_SERVICE | 4 | MECHANICAL_SERVICE | 1.0.0 | Mechanical Service | Mechanical_Service | Powertrain | Powertrain | inline |  | 126;b2;Right Tandem drive | 126b1. b2 Right Tandem drive | MANUAL | Right Tandem drive | 500 | TANDEM CHAIN RIGHT | 52f7c682-6209-4980-0722-84cc04f47b84 | A | NORMAL | A | NORMAL
| PWTRN-CAXTDCL |  | IronForms CBM | CBM | CAT 24M | 500 | 130 | a | [5 empty] | MECHANICAL_SERVICE | 4 | MECHANICAL_SERVICE | 1.0.0 | Mechanical Service | Mechanical_Service | Powertrain | Powertrain | inline |  | 130;a;Left Tandem Drive Sag | 130a. a Left Tandem Drive Sag | AUTOMATIC_PREVIOUS | Left Tandem Drive Sag | 500 | TANDEM CHAIN LEFT | 4a94b88b-8af8-5bf5-7105-95cfefab3494 | A | NORMAL | A | NORMAL
| PWTRN-CAXTDCR |  | IronForms CBM | CBM | CAT 24M | 500 | 130 | b | [5 empty] | MECHANICAL_SERVICE | 4 | MECHANICAL_SERVICE | 1.0.0 | Mechanical Service | Mechanical_Service | Powertrain | Powertrain | inline |  | 130;b;Right Tandem Drive Sag | 130b. b Right Tandem Drive Sag | AUTOMATIC_PREVIOUS | Right Tandem Drive Sag | 500 | TANDEM CHAIN RIGHT | af1ddca5-0af0-0c07-1d9a-3b775c29976f | A | NORMAL | A | NORMAL
| ENGEN-CENG |  | Filter Cut | CBM | CAT 24M | <<psType>> | 4 | b1 | [5 empty] | SUCK_AND_BLOW | 2 | SUCK_AND_BLOW | 1.0.0 | Interim Engine Service | SUCK_AND_BLOW | Engine Service | LUBE_SERVICE_OIL | inline | ['Task', 'Engine Section', 'Status'] | 4;;b1. Engine Oil Filter | 4b1. b1 Engine Oil Filter | NORMAL | Engine Oil Filter | <<psType>> | ENGINE | 17a4be0e-6567-4891-1e08-d57064fb22be | A | NORMAL | A | NORMAL
| PTCCL-CMSCAF |  | IronForms CBM | CBM | CAT 24M | 2000 | 18 | a | [5 empty] | PRE_SERVICE_OPERATIONAL_CHECK | 2 | PRE_SERVICE_OPERATIONAL_CHECK | 1.0.0 | Pre Service Operational Check | Pre_Service_Operational_Check | Operational Checks | Operational_Checks | inline |  | 18;a;Draw bar ball and socket end play. | 18a. a Draw bar ball and socket end play. | AUTOMATIC | Draw bar ball and socket end play. | 2000 | CIRCLE A FRAME | fd35d442-a3a6-a50f-40ea-8068e2e64421 | B | MONITOR | B | MONITOR
| AXLES-CAXWBFL |  | Mag Plug | CBM | CAT 24M | 2000 | 63 | a | [5 empty] | LUBE_SERVICE | 3 | LUBE_SERVICE | 1.0.0 | Lube Service | Lube_Service | Magnetic Plug Ratings | Magnetic_Plug_Ratings | inline |  | 63;a;Left Front Hub (Magnetic Plug) | 63a. a Left Front Hub (Magnetic Plug) | NORMAL | Left Front Hub (Magnetic Plug) | 2000 | WHEEL BEARINGS FRONT LH | 1219a1c1-49c1-9cae-59ba-c0f7f5074c5a | B | MONITOR | B | MONITOR
| AXLES-CAXWBFR |  | Mag Plug | CBM | CAT 24M | 2000 | 63 | b | [5 empty] | LUBE_SERVICE | 3 | LUBE_SERVICE | 1.0.0 | Lube Service | Lube_Service | Magnetic Plug Ratings | Magnetic_Plug_Ratings | inline |  | 63;b;Right Front Hub (Magnetic Plug) | 63b. b Right Front Hub (Magnetic Plug) | NORMAL | Right Front Hub (Magnetic Plug) | 2000 | WHEEL BEARINGS FRONT RH | e7593745-9ff9-3b1f-9d49-d87047484520 | B | MONITOR | B | MONITOR
| TRAVL-CAXFDL |  | Mag Plug | CBM | CAT 24M | 2000 | 63 | c | [5 empty] | LUBE_SERVICE | 3 | LUBE_SERVICE | 1.0.0 | Lube Service | Lube_Service | Magnetic Plug Ratings | Magnetic_Plug_Ratings | inline |  | 63;c;Left Final Drive (Magnetic Plug) | 63c. c Left Final Drive (Magnetic Plug) | NORMAL | Left Final Drive (Magnetic Plug) | 2000 | FINAL DRIVE LH | 1c293c3b-3dc8-6b8e-2676-66980b6a059e | B | MONITOR | B | MONITOR
| TRAVL-CAXFDR |  | Mag Plug | CBM | CAT 24M | 2000 | 63 | d | [5 empty] | LUBE_SERVICE | 3 | LUBE_SERVICE | 1.0.0 | Lube Service | Lube_Service | Magnetic Plug Ratings | Magnetic_Plug_Ratings | inline |  | 63;d;Right Final Drive (Magnetic Plug) | 63d. d Right Final Drive (Magnetic Plug) | NORMAL | Right Final Drive (Magnetic Plug) | 2000 | FINAL DRIVE RH | cf94a659-24f4-8912-55b1-3f3b3bc70c3e | B | MONITOR | B | MONITOR
| PWTRN-CAXDIF |  | Mag Plug | CBM | CAT 24M | 2000 | 63 | e | [5 empty] | LUBE_SERVICE | 3 | LUBE_SERVICE | 1.0.0 | Lube Service | Lube_Service | Magnetic Plug Ratings | Magnetic_Plug_Ratings | inline |  | 63;e;Differential (Magnetic Plug) | 63e. e Differential (Magnetic Plug) | NORMAL | Differential (Magnetic Plug) | 2000 | DIFFERENTIAL | 44e66421-a196-a12a-47fc-472a39da930c | B | MONITOR | B | MONITOR
| ENGEN-CENG |  | Filter Cut | CBM | CAT 24M | 2000 | 66 | b1 | [5 empty] | LUBE_SERVICE | 3 | LUBE_SERVICE | 1.0.0 | Lube Service | Lube_Service | Lube Service (Filter; Breather; Screen) | Lube_Service | inline | ['Task', 'Engine Section', 'Status'] | 66;b1;Engine Oil Filter | 66b1. b1 Engine Oil Filter | NORMAL | Engine Oil Filter | 2000 | ENGINE | 17a4be0e-6567-4891-1e08-d57064fb22be | B | MONITOR | B | MONITOR
| HYDPP-CHPM |  | IronForms CBM | CBM | CAT 24M | 2000 | 69 | b1 | [5 empty] | LUBE_SERVICE | 3 | LUBE_SERVICE | 1.0.0 | Lube Service | Lube_Service | Lube Service (Filter; Breather; Screen) | Lube_Service | inline | ['Task', 'Engine Section', 'Status'] | 69;b1;Hydraulic case drain filter | 69b1. b1 Hydraulic case drain filter | NORMAL | Hydraulic case drain filter | 2000 | MAIN PUMP | 4695e416-2411-11c1-5a0c-94d1878b67f0 | B | MONITOR | B | MONITOR
| HYDPP-CHPM |  | Filter Cut | CBM | CAT 24M | 2000 | 70 | b1 | [5 empty] | LUBE_SERVICE | 3 | LUBE_SERVICE | 1.0.0 | Lube Service | Lube_Service | Lube Service (Filter; Breather; Screen) | Lube_Service | inline | ['Task', 'Engine Section', 'Status'] | 70;b1;Hydraulic (Return) Filter | 70b1. b1 Hydraulic (Return) Filter | NORMAL | Hydraulic (Return) Filter | 2000 | MAIN PUMP | fe37ecf3-6273-51ba-1099-e1ba32226275 | B | MONITOR | B | MONITOR
| HYDPP-CHPM |  | IronForms CBM | CBM | CAT 24M | 2000 | 71 | b1 | [5 empty] | LUBE_SERVICE | 3 | LUBE_SERVICE | 1.0.0 | Lube Service | Lube_Service | Lube Service (Filter; Breather; Screen) | Lube_Service | inline | ['Task', 'Engine Section', 'Status'] | 71;b1;Hydraulic Pilot Oil Filter | 71b1. b1 Hydraulic Pilot Oil Filter | NORMAL | Hydraulic Pilot Oil Filter | 2000 | MAIN PUMP | 4b826c3e-50bd-5444-87f4-36d176148c91 | B | MONITOR | B | MONITOR
| PWTRN-CTRAN |  | Filter Cut | CBM | CAT 24M | 2000 | 72 | b1 | [5 empty] | LUBE_SERVICE | 3 | LUBE_SERVICE | 1.0.0 | Lube Service | Lube_Service | Lube Service (Filter; Breather; Screen) | Lube_Service | inline | ['Task', 'Engine Section', 'Status'] | 72;b1;Transmission Filter Cut | 72b1. b1 Transmission Filter Cut | NORMAL | Transmission Filter Cut | 2000 | TRANSMISSION | 10100ebc-135a-8666-a055-e1966b329f68 | B | MONITOR | B | MONITOR
| PWTRN-CAXDIF |  | Filter Cut | CBM | CAT 24M | 2000 | 73 | b1 | [5 empty] | LUBE_SERVICE | 3 | LUBE_SERVICE | 1.0.0 | Lube Service | Lube_Service | Lube Service (Filter; Breather; Screen) | Lube_Service | inline | ['Task', 'Engine Section', 'Status'] | 73;b1;Differential Filter Cut | 73b1. b1 Differential Filter Cut | NORMAL | Differential Filter Cut | 2000 | DIFFERENTIAL | 47020a0c-26ae-6ec2-7dd4-83bb75364b78 | B | MONITOR | B | MONITOR
| TRAVL-CAXFDL |  | Filter Cut | CBM | CAT 24M | 2000 | 73 | b1 | [5 empty] | LUBE_SERVICE | 3 | LUBE_SERVICE | 1.0.0 | Lube Service | Lube_Service | Lube Service (Filter; Breather; Screen) | Lube_Service | inline | ['Task', 'Engine Section', 'Status'] | 73;b1;Differential Filter Cut | 73b1. b1 Differential Filter Cut | NORMAL | Differential Filter Cut | 2000 | FINAL DRIVE LH | 47020a0c-26ae-6ec2-7dd4-83bb75364b78 | B | MONITOR | B | MONITOR
| TRAVL-CAXFDR |  | Filter Cut | CBM | CAT 24M | 2000 | 73 | b1 | [5 empty] | LUBE_SERVICE | 3 | LUBE_SERVICE | 1.0.0 | Lube Service | Lube_Service | Lube Service (Filter; Breather; Screen) | Lube_Service | inline | ['Task', 'Engine Section', 'Status'] | 73;b1;Differential Filter Cut | 73b1. b1 Differential Filter Cut | NORMAL | Differential Filter Cut | 2000 | FINAL DRIVE RH | 47020a0c-26ae-6ec2-7dd4-83bb75364b78 | B | MONITOR | B | MONITOR
| PWTRN-CTRAN |  | IronForms CBM | CBM | CAT 24M | 2000 | 83 | a1 | [5 empty] | LUBE_SERVICE | 3 | LUBE_SERVICE | 1.0.0 | Lube Service | Lube_Service | Lube Service (Filter; Breather; Screen) | Lube_Service | inline |  | 83;a1;Transmission Suction Screen | 83a1. a1 Transmission Suction Screen | MANUAL | Transmission Suction Screen | 2000 | TRANSMISSION | e15ea88c-3fc2-4fd5-8f55-4d2c599a5173 | B | MONITOR | B | MONITOR
| PWTRN-CTRAN |  | IronForms CBM | CBM | CAT 24M | 2000 | 84 | a1 | [5 empty] | LUBE_SERVICE | 3 | LUBE_SERVICE | 1.0.0 | Lube Service | Lube_Service | Lube Service (Filter; Breather; Screen) | Lube_Service | inline |  | 84;a1;Transmission Magnetic Screen | 84a1. a1 Transmission Magnetic Screen | MANUAL | Transmission Magnetic Screen | 2000 | TRANSMISSION | e6b89f24-5292-5fa3-84ff-dfb906c2922e | B | MONITOR | B | MONITOR
| ENGEN-CENG |  | IronForms CBM | CBM | CAT 24M | 2000 | 98 | a | [5 empty] | MECHANICAL_SERVICE | 4 | MECHANICAL_SERVICE | 1.0.0 | Mechanical Service | Mechanical_Service | Engine Section | Engine_Section | inline |  | 98;a;Engine Oil Leaks | 98a. a Engine Oil Leaks | MANUAL | Engine Oil Leaks | 2000 | ENGINE | 537033c8-5b97-2927-42ae-1964e1891c7c | B | MONITOR | B | MONITOR
| ENGCO-CENGRAD |  | IronForms CBM | CBM | CAT 24M | 2000 | 98 | b | [5 empty] | MECHANICAL_SERVICE | 4 | MECHANICAL_SERVICE | 1.0.0 | Mechanical Service | Mechanical_Service | Engine Section | Engine_Section | inline |  | 98;b;Engine Coolant Leaks | 98b. b Engine Coolant Leaks | MANUAL | Engine Coolant Leaks | 2000 | RADIATOR | 1116832b-11ef-9c06-4aa6-d2255e592505 | B | MONITOR | B | MONITOR
| ENGEN-CENG |  | IronForms CBM | CBM | CAT 24M | 2000 | 98 | b | [5 empty] | MECHANICAL_SERVICE | 4 | MECHANICAL_SERVICE | 1.0.0 | Mechanical Service | Mechanical_Service | Engine Section | Engine_Section | inline |  | 98;b;Engine Coolant Leaks | 98b. b Engine Coolant Leaks | MANUAL | Engine Coolant Leaks | 2000 | ENGINE | 1116832b-11ef-9c06-4aa6-d2255e592505 | B | MONITOR | B | MONITOR
| ENGEN-TURBC |  | IronForms CBM | CBM | CAT 24M | 2000 | 104 | b1 | [5 empty] | MECHANICAL_SERVICE | 4 | MECHANICAL_SERVICE | 1.0.0 | Mechanical Service | Mechanical_Service | Engine Section | Engine_Section | inline |  | 104;b1;Turbocharger | 104b1. b1 Turbocharger | MANUAL | Turbocharger | 2000 | TURBO | 98a39a7d-514e-01c9-a262-a4a63ebf4049 | B | MONITOR | B | MONITOR
| HYDCY-CCYLARTL |  | IronForms CBM | CBM | CAT 24M | 2000 | 133 | a | [5 empty] | MECHANICAL_SERVICE | 4 | MECHANICAL_SERVICE | 1.0.0 | Mechanical Service | Mechanical_Service | Hydraulic and Steering System | Hydraulic_and_Steering_System | inline |  | 133;a;Left Articulation Cylinder (Leaks Visual Inspect) | 133a. a Left Articulation Cylinder (Leaks Visual Inspect) | MANUAL | Left Articulation Cylinder (Leaks Visual Inspect) | 2000 | ARTIC CYLINDER LH | f309adff-7a9a-3d42-737b-67b913200554 | B | MONITOR | B | MONITOR
| HYDCY-CCYLARTR |  | IronForms CBM | CBM | CAT 24M | 2000 | 133 | b | [5 empty] | MECHANICAL_SERVICE | 4 | MECHANICAL_SERVICE | 1.0.0 | Mechanical Service | Mechanical_Service | Hydraulic and Steering System | Hydraulic_and_Steering_System | inline |  | 133;b;Right Articulation Cylinder (Leaks Visual Inspect) | 133b. b Right Articulation Cylinder (Leaks Visual Inspect) | MANUAL | Right Articulation Cylinder (Leaks Visual Inspect) | 2000 | ARTIC CYLINDER RH | 9e075341-152f-428c-4c9c-fbbbe52d8f32 | B | MONITOR | B | MONITOR
| HYDCY-CCYLBCS |  | IronForms CBM | CBM | CAT 24M | 2000 | 133 | c | [5 empty] | MECHANICAL_SERVICE | 4 | MECHANICAL_SERVICE | 1.0.0 | Mechanical Service | Mechanical_Service | Hydraulic and Steering System | Hydraulic_and_Steering_System | inline |  | 133;c;Blade Centre Shift Cylinder (Leaks Visual Inspect) | 133c. c Blade Centre Shift Cylinder (Leaks Visual Inspect) | MANUAL | Blade Centre Shift Cylinder (Leaks Visual Inspect) | 2000 | BL/CENTRE SHIFT CYL | e1700164-09cb-1578-27bb-8d59831d1e5c | B | MONITOR | B | MONITOR
| HYDCY-CCYLBLL |  | IronForms CBM | CBM | CAT 24M | 2000 | 133 | d | [5 empty] | MECHANICAL_SERVICE | 4 | MECHANICAL_SERVICE | 1.0.0 | Mechanical Service | Mechanical_Service | Hydraulic and Steering System | Hydraulic_and_Steering_System | inline |  | 133;d;Left Blade Lift Cylinder (Leaks Visual Inspect) | 133d. d Left Blade Lift Cylinder (Leaks Visual Inspect) | MANUAL | Left Blade Lift Cylinder (Leaks Visual Inspect) | 2000 | BLADE LIFT CYLINDER LH | 70599eec-7b6e-1b0c-54af-0929aecc822c | B | MONITOR | B | MONITOR
| HYDCY-CCYLBLR |  | IronForms CBM | CBM | CAT 24M | 2000 | 133 | e | [5 empty] | MECHANICAL_SERVICE | 4 | MECHANICAL_SERVICE | 1.0.0 | Mechanical Service | Mechanical_Service | Hydraulic and Steering System | Hydraulic_and_Steering_System | inline |  | 133;e;Right Blade Lift Cylinder (Leaks Visual Inspect) | 133e. e Right Blade Lift Cylinder (Leaks Visual Inspect) | MANUAL | Right Blade Lift Cylinder (Leaks Visual Inspect) | 2000 | BLADE LIFT CYLINDER RH | 5179b4d7-4ccb-27a8-5a82-828cfb2004e1 | B | MONITOR | B | MONITOR
| HYDCY-CCYLBSS |  | IronForms CBM | CBM | CAT 24M | 2000 | 133 | f | [5 empty] | MECHANICAL_SERVICE | 4 | MECHANICAL_SERVICE | 1.0.0 | Mechanical Service | Mechanical_Service | Hydraulic and Steering System | Hydraulic_and_Steering_System | inline |  | 133;f;Blade Side Shift Cylinder (Leaks Visual Inspect) | 133f. f Blade Side Shift Cylinder (Leaks Visual Inspect) | MANUAL | Blade Side Shift Cylinder (Leaks Visual Inspect) | 2000 | BL/SIDE SHIFT CYLINDER | 848b80da-a1b3-916c-84d3-38b96aab85c4 | B | MONITOR | B | MONITOR
| HYDCY-CCYLTTL |  | IronForms CBM | CBM | CAT 24M | 2000 | 133 | g | [5 empty] | MECHANICAL_SERVICE | 4 | MECHANICAL_SERVICE | 1.0.0 | Mechanical Service | Mechanical_Service | Hydraulic and Steering System | Hydraulic_and_Steering_System | inline |  | 133;g;Left Blade Tilt Cylinder (Leaks Visual Inspect) | 133g. g Left Blade Tilt Cylinder (Leaks Visual Inspect) | MANUAL | Left Blade Tilt Cylinder (Leaks Visual Inspect) | 2000 | BLADE TILT CYLINDER LH | 2b4e7e7f-38cd-5165-46f4-617fb6fd57c7 | B | MONITOR | B | MONITOR
| HYDCY-CCYLTTR |  | IronForms CBM | CBM | CAT 24M | 2000 | 133 | h | [5 empty] | MECHANICAL_SERVICE | 4 | MECHANICAL_SERVICE | 1.0.0 | Mechanical Service | Mechanical_Service | Hydraulic and Steering System | Hydraulic_and_Steering_System | inline |  | 133;h;Right Blade Tilt Cylinder (Leaks Visual Inspect) | 133h. h Right Blade Tilt Cylinder (Leaks Visual Inspect) | MANUAL | Right Blade Tilt Cylinder (Leaks Visual Inspect) | 2000 | BLADE TILT CYLINDER RH | 02cb0a12-91f5-3aef-0577-bcc23f1f4378 | B | MONITOR | B | MONITOR
| HYDCY-CCYLRLL |  | IronForms CBM | CBM | CAT 24M | 2000 | 133 | i | [5 empty] | MECHANICAL_SERVICE | 4 | MECHANICAL_SERVICE | 1.0.0 | Mechanical Service | Mechanical_Service | Hydraulic and Steering System | Hydraulic_and_Steering_System | inline |  | 133;i;Ripper Lift Cylinder (Leaks Visual Inspect) | 133i. i Ripper Lift Cylinder (Leaks Visual Inspect) | MANUAL | Ripper Lift Cylinder (Leaks Visual Inspect) | 2000 | RIPPER LIFT CYLINDER LH | 24f3879d-1914-50b4-6fb0-a3e29696768c | B | MONITOR | B | MONITOR
| STRNG-CCYLSTL |  | IronForms CBM | CBM | CAT 24M | 2000 | 133 | j | [5 empty] | MECHANICAL_SERVICE | 4 | MECHANICAL_SERVICE | 1.0.0 | Mechanical Service | Mechanical_Service | Hydraulic and Steering System | Hydraulic_and_Steering_System | inline |  | 133;j;Left Steering Cylinder (Leaks Visual Inspect) | 133j. j Left Steering Cylinder (Leaks Visual Inspect) | MANUAL | Left Steering Cylinder (Leaks Visual Inspect) | 2000 | STEERING CYLINDER LH | 2e68e65e-4e97-a255-8561-a3aec65b6dcb | B | MONITOR | B | MONITOR
| STRNG-CCYLSTR |  | IronForms CBM | CBM | CAT 24M | 2000 | 133 | k | [5 empty] | MECHANICAL_SERVICE | 4 | MECHANICAL_SERVICE | 1.0.0 | Mechanical Service | Mechanical_Service | Hydraulic and Steering System | Hydraulic_and_Steering_System | inline |  | 133;k;Right Steering Cylinder (Leaks Visual Inspect) | 133k. k Right Steering Cylinder (Leaks Visual Inspect) | MANUAL | Right Steering Cylinder (Leaks Visual Inspect) | 2000 | STEERING CYLINDER RH | 7f79acc6-300e-121e-3d97-3a20a3171b36 | B | MONITOR | B | MONITOR
| HYDCY-CCYLWLL |  | IronForms CBM | CBM | CAT 24M | 2000 | 133 | l | [5 empty] | MECHANICAL_SERVICE | 4 | MECHANICAL_SERVICE | 1.0.0 | Mechanical Service | Mechanical_Service | Hydraulic and Steering System | Hydraulic_and_Steering_System | inline |  | 133;l;Left Wheel Lean Cylinder (Leaks Visual Inspect) | 133l. l Left Wheel Lean Cylinder (Leaks Visual Inspect) | MANUAL | Left Wheel Lean Cylinder (Leaks Visual Inspect) | 2000 | WHEEL LEAN CYLINDER LH | 89c26a44-5899-4b48-a95a-bb245ecceb90 | B | MONITOR | B | MONITOR
| HYDCY-CCYLWLR |  | IronForms CBM | CBM | CAT 24M | 2000 | 133 | m | [5 empty] | MECHANICAL_SERVICE | 4 | MECHANICAL_SERVICE | 1.0.0 | Mechanical Service | Mechanical_Service | Hydraulic and Steering System | Hydraulic_and_Steering_System | inline |  | 133;m;Right Wheel Lean Cylinder (Leaks Visual Inspect) | 133m. m Right Wheel Lean Cylinder (Leaks Visual Inspect) | MANUAL | Right Wheel Lean Cylinder (Leaks Visual Inspect) | 2000 | WHEEL LEAN CYLINDER RH | 3105aa98-d129-42ad-9a63-576f5702a76a | B | MONITOR | B | MONITOR
| STRUC-CMSARTIC |  | IronForms CBM | CBM | CAT 24M | 2000 | 136 | a | [5 empty] | MECHANICAL_SERVICE | 4 | MECHANICAL_SERVICE | 1.0.0 | Mechanical Service | Mechanical_Service | Structure Section | Structure_Section | inline |  | 136;a;Articulation Hitch Pin (Lower Fore/Aft) | 136a. a Articulation Hitch Pin (Lower Fore/Aft) | AUTOMATIC | Articulation Hitch Pin (Lower Fore/Aft) | 2000 | ARTICULATION | a467d5f6-a303-3bb1-157c-1ebbc5fa9e77 | B | MONITOR | B | MONITOR
| STRUC-CMSARTIC |  | IronForms CBM | CBM | CAT 24M | 2000 | 136 | b | [5 empty] | MECHANICAL_SERVICE | 4 | MECHANICAL_SERVICE | 1.0.0 | Mechanical Service | Mechanical_Service | Structure Section | Structure_Section | inline |  | 136;b;Articulation Hitch Pin (Upper Fore/Aft) | 136b. b Articulation Hitch Pin (Upper Fore/Aft) | AUTOMATIC | Articulation Hitch Pin (Upper Fore/Aft) | 2000 | ARTICULATION | 26132476-285c-8536-5683-c45f1eac8ce9 | B | MONITOR | B | MONITOR
| STRUC-CMSARTIC |  | IronForms CBM | CBM | CAT 24M | 2000 | 136 | c | [5 empty] | MECHANICAL_SERVICE | 4 | MECHANICAL_SERVICE | 1.0.0 | Mechanical Service | Mechanical_Service | Structure Section | Structure_Section | inline |  | 136;c;Articulation Hitch Pin (Resting Axial Separation) | 136c. c Articulation Hitch Pin (Resting Axial Separation) | AUTOMATIC | Articulation Hitch Pin (Resting Axial Separation) | 2000 | ARTICULATION | 061aaa6e-1ff6-5c3b-4d4f-12f7573b46e5 | B | MONITOR | B | MONITOR
| STRUC-CMSARTIC |  | IronForms CBM | CBM | CAT 24M | 2000 | 136 | d | [5 empty] | MECHANICAL_SERVICE | 4 | MECHANICAL_SERVICE | 1.0.0 | Mechanical Service | Mechanical_Service | Structure Section | Structure_Section | inline |  | 136;d;Articulation Hitch Pin (Axial Up) | 136d. d Articulation Hitch Pin (Axial Up) | AUTOMATIC | Articulation Hitch Pin (Axial Up) | 2000 | ARTICULATION | 1fcf188e-024d-2dff-7142-5b5e42d93bfb | B | MONITOR | B | MONITOR
| PWTRN-CTRAN |  | IronForms CBM | CBM | CAT 24M | 2000 | 139 | a | [5 empty] | MECHANICAL_SERVICE | 4 | MECHANICAL_SERVICE | 1.0.0 | Mechanical Service | Mechanical_Service | Powertrain | Powertrain | inline |  | 139;a;Transmission (Leaks Visual Inspect) | 139a. a Transmission (Leaks Visual Inspect) | MANUAL | Transmission (Leaks Visual Inspect) | 2000 | TRANSMISSION | 3eb4d0e5-5e4d-0c7d-2eeb-91fecd8b1764 | B | MONITOR | B | MONITOR
| PWTRN-CTTC |  | IronForms CBM | CBM | CAT 24M | 2000 | 140 | b1 | [5 empty] | MECHANICAL_SERVICE | 4 | MECHANICAL_SERVICE | 1.0.0 | Mechanical Service | Mechanical_Service | Powertrain | Powertrain | inline |  | 140;b1;Torque Converter (Leaks Visual Inspect) | 140b1. b1 Torque Converter (Leaks Visual Inspect) | MANUAL | Torque Converter (Leaks Visual Inspect) | 2000 | TORQUE CONVERTER | 3ae93d2b-39c2-5dc0-10f2-8333debc9dfc | B | MONITOR | B | MONITOR
| PWTRN-CAXTDCL |  | IronForms CBM | CBM | CAT 24M | 2000 | 141 | b1 | [5 empty] | MECHANICAL_SERVICE | 4 | MECHANICAL_SERVICE | 1.0.0 | Mechanical Service | Mechanical_Service | Powertrain | Powertrain | inline |  | 141;b1;Left Tandem drive | 141b1. b1 Left Tandem drive | MANUAL | Left Tandem drive | 2000 | TANDEM CHAIN LEFT | 3ef1adce-1bc6-1bdc-3000-239703847be0 | B | MONITOR | B | MONITOR
| PWTRN-CAXTDCR |  | IronForms CBM | CBM | CAT 24M | 2000 | 141 | b2 | [5 empty] | MECHANICAL_SERVICE | 4 | MECHANICAL_SERVICE | 1.0.0 | Mechanical Service | Mechanical_Service | Powertrain | Powertrain | inline |  | 141;b2;Right Tandem drive | 141b2. b2 Right Tandem drive | MANUAL | Right Tandem drive | 2000 | TANDEM CHAIN RIGHT | 52f7c682-6209-4980-0722-84cc04f47b84 | B | MONITOR | B | MONITOR
| PWTRN-CAXTDCL |  | IronForms CBM | CBM | CAT 24M | 2000 | 145 | a | [5 empty] | MECHANICAL_SERVICE | 4 | MECHANICAL_SERVICE | 1.0.0 | Mechanical Service | Mechanical_Service | Powertrain | Powertrain | inline |  | 145;a;Left Tandem Drive Sag | 145a. a Left Tandem Drive Sag | AUTOMATIC_PREVIOUS | Left Tandem Drive Sag | 2000 | TANDEM CHAIN LEFT | 4a94b88b-8af8-5bf5-7105-95cfefab3494 | B | MONITOR | B | MONITOR
| PWTRN-CAXTDCR |  | IronForms CBM | CBM | CAT 24M | 2000 | 145 | b | [5 empty] | MECHANICAL_SERVICE | 4 | MECHANICAL_SERVICE | 1.0.0 | Mechanical Service | Mechanical_Service | Powertrain | Powertrain | inline |  | 145;b;Right Tandem Drive Sag | 145b. b Right Tandem Drive Sag | AUTOMATIC_PREVIOUS | Right Tandem Drive Sag | 2000 | TANDEM CHAIN RIGHT | af1ddca5-0af0-0c07-1d9a-3b775c29976f | B | MONITOR | B | MONITOR
| PTCCL-CMSCAF |  | IronForms CBM | CBM | CAT 24M | 1000 | 18 | a | [5 empty] | PRE_SERVICE_OPERATIONAL_CHECK | 2 | PRE_SERVICE_OPERATIONAL_CHECK | 1.0.0 | Pre Service Operational Check | Pre_Service_Operational_Check | Operational Checks | Operational_Checks | inline |  | 18;a;Draw bar ball and socket end play. | 18a. a Draw bar ball and socket end play. | AUTOMATIC | Draw bar ball and socket end play. | 1000 | CIRCLE A FRAME | fd35d442-a3a6-a50f-40ea-8068e2e64421 | B | MONITOR | B | MONITOR
| AXLES-CAXWBFL |  | Mag Plug | CBM | CAT 24M | 1000 | 63 | a | [5 empty] | LUBE_SERVICE | 3 | LUBE_SERVICE | 1.0.0 | Lube Service | Lube_Service | Magnetic Plug Ratings | Magnetic_Plug_Ratings | inline |  | 63;a;Left Front Hub (Magnetic Plug) | 63a. a Left Front Hub (Magnetic Plug) | NORMAL | Left Front Hub (Magnetic Plug) | 1000 | WHEEL BEARINGS FRONT LH | 1219a1c1-49c1-9cae-59ba-c0f7f5074c5a | B | MONITOR | B | MONITOR
| AXLES-CAXWBFR |  | Mag Plug | CBM | CAT 24M | 1000 | 63 | b | [5 empty] | LUBE_SERVICE | 3 | LUBE_SERVICE | 1.0.0 | Lube Service | Lube_Service | Magnetic Plug Ratings | Magnetic_Plug_Ratings | inline |  | 63;b;Right Front Hub (Magnetic Plug) | 63b. b Right Front Hub (Magnetic Plug) | NORMAL | Right Front Hub (Magnetic Plug) | 1000 | WHEEL BEARINGS FRONT RH | e7593745-9ff9-3b1f-9d49-d87047484520 | B | MONITOR | B | MONITOR
| TRAVL-CAXFDL |  | Mag Plug | CBM | CAT 24M | 1000 | 63 | c | [5 empty] | LUBE_SERVICE | 3 | LUBE_SERVICE | 1.0.0 | Lube Service | Lube_Service | Magnetic Plug Ratings | Magnetic_Plug_Ratings | inline |  | 63;c;Left Final Drive (Magnetic Plug) | 63c. c Left Final Drive (Magnetic Plug) | NORMAL | Left Final Drive (Magnetic Plug) | 1000 | FINAL DRIVE LH | 1c293c3b-3dc8-6b8e-2676-66980b6a059e | B | MONITOR | B | MONITOR
| TRAVL-CAXFDR |  | Mag Plug | CBM | CAT 24M | 1000 | 63 | d | [5 empty] | LUBE_SERVICE | 3 | LUBE_SERVICE | 1.0.0 | Lube Service | Lube_Service | Magnetic Plug Ratings | Magnetic_Plug_Ratings | inline |  | 63;d;Right Final Drive (Magnetic Plug) | 63d. d Right Final Drive (Magnetic Plug) | NORMAL | Right Final Drive (Magnetic Plug) | 1000 | FINAL DRIVE RH | cf94a659-24f4-8912-55b1-3f3b3bc70c3e | B | MONITOR | B | MONITOR
| PWTRN-CAXDIF |  | Mag Plug | CBM | CAT 24M | 1000 | 63 | e | [5 empty] | LUBE_SERVICE | 3 | LUBE_SERVICE | 1.0.0 | Lube Service | Lube_Service | Magnetic Plug Ratings | Magnetic_Plug_Ratings | inline |  | 63;e;Differential (Magnetic Plug) | 63e. e Differential (Magnetic Plug) | NORMAL | Differential (Magnetic Plug) | 1000 | DIFFERENTIAL | 44e66421-a196-a12a-47fc-472a39da930c | B | MONITOR | B | MONITOR
| ENGEN-CENG |  | Filter Cut | CBM | CAT 24M | 1000 | 66 | b1 | [5 empty] | LUBE_SERVICE | 3 | LUBE_SERVICE | 1.0.0 | Lube Service | Lube_Service | Lube Service (Filter; Breather; Screen) | Lube_Service | inline | ['Task', 'Engine Section', 'Status'] | 66;b1;Engine Oil Filter | 66b1. b1 Engine Oil Filter | NORMAL | Engine Oil Filter | 1000 | ENGINE | 17a4be0e-6567-4891-1e08-d57064fb22be | B | MONITOR | B | MONITOR
| HYDPP-CHPM |  | IronForms CBM | CBM | CAT 24M | 1000 | 69 | b1 | [5 empty] | LUBE_SERVICE | 3 | LUBE_SERVICE | 1.0.0 | Lube Service | Lube_Service | Lube Service (Filter; Breather; Screen) | Lube_Service | inline | ['Task', 'Engine Section', 'Status'] | 69;b1;Hydraulic case drain filter | 69b1. b1 Hydraulic case drain filter | NORMAL | Hydraulic case drain filter | 1000 | MAIN PUMP | 4695e416-2411-11c1-5a0c-94d1878b67f0 | B | MONITOR | B | MONITOR
| HYDPP-CHPM |  | Filter Cut | CBM | CAT 24M | 1000 | 70 | b1 | [5 empty] | LUBE_SERVICE | 3 | LUBE_SERVICE | 1.0.0 | Lube Service | Lube_Service | Lube Service (Filter; Breather; Screen) | Lube_Service | inline | ['Task', 'Engine Section', 'Status'] | 70;b1;Hydraulic (Return) Filter | 70b1. b1 Hydraulic (Return) Filter | NORMAL | Hydraulic (Return) Filter | 1000 | MAIN PUMP | fe37ecf3-6273-51ba-1099-e1ba32226275 | B | MONITOR | B | MONITOR
| HYDPP-CHPM |  | IronForms CBM | CBM | CAT 24M | 1000 | 71 | b1 | [5 empty] | LUBE_SERVICE | 3 | LUBE_SERVICE | 1.0.0 | Lube Service | Lube_Service | Lube Service (Filter; Breather; Screen) | Lube_Service | inline | ['Task', 'Engine Section', 'Status'] | 71;b1;Hydraulic Pilot Oil Filter | 71b1. b1 Hydraulic Pilot Oil Filter | NORMAL | Hydraulic Pilot Oil Filter | 1000 | MAIN PUMP | 4b826c3e-50bd-5444-87f4-36d176148c91 | B | MONITOR | B | MONITOR
| PWTRN-CTRAN |  | Filter Cut | CBM | CAT 24M | 1000 | 72 | b1 | [5 empty] | LUBE_SERVICE | 3 | LUBE_SERVICE | 1.0.0 | Lube Service | Lube_Service | Lube Service (Filter; Breather; Screen) | Lube_Service | inline | ['Task', 'Engine Section', 'Status'] | 72;b1;Transmission Filter Cut | 72b1. b1 Transmission Filter Cut | NORMAL | Transmission Filter Cut | 1000 | TRANSMISSION | 10100ebc-135a-8666-a055-e1966b329f68 | B | MONITOR | B | MONITOR
| PWTRN-CAXDIF |  | Filter Cut | CBM | CAT 24M | 1000 | 73 | b1 | [5 empty] | LUBE_SERVICE | 3 | LUBE_SERVICE | 1.0.0 | Lube Service | Lube_Service | Lube Service (Filter; Breather; Screen) | Lube_Service | inline | ['Task', 'Engine Section', 'Status'] | 73;b1;Differential Filter Cut | 73b1. b1 Differential Filter Cut | NORMAL | Differential Filter Cut | 1000 | DIFFERENTIAL | 47020a0c-26ae-6ec2-7dd4-83bb75364b78 | B | MONITOR | B | MONITOR
| TRAVL-CAXFDL |  | Filter Cut | CBM | CAT 24M | 1000 | 73 | b1 | [5 empty] | LUBE_SERVICE | 3 | LUBE_SERVICE | 1.0.0 | Lube Service | Lube_Service | Lube Service (Filter; Breather; Screen) | Lube_Service | inline | ['Task', 'Engine Section', 'Status'] | 73;b1;Differential Filter Cut | 73b1. b1 Differential Filter Cut | NORMAL | Differential Filter Cut | 1000 | FINAL DRIVE LH | 47020a0c-26ae-6ec2-7dd4-83bb75364b78 | B | MONITOR | B | MONITOR
| TRAVL-CAXFDR |  | Filter Cut | CBM | CAT 24M | 1000 | 73 | b1 | [5 empty] | LUBE_SERVICE | 3 | LUBE_SERVICE | 1.0.0 | Lube Service | Lube_Service | Lube Service (Filter; Breather; Screen) | Lube_Service | inline | ['Task', 'Engine Section', 'Status'] | 73;b1;Differential Filter Cut | 73b1. b1 Differential Filter Cut | NORMAL | Differential Filter Cut | 1000 | FINAL DRIVE RH | 47020a0c-26ae-6ec2-7dd4-83bb75364b78 | B | MONITOR | B | MONITOR
| PWTRN-CTRAN |  | IronForms CBM | CBM | CAT 24M | 1000 | 81 | a1 | [5 empty] | LUBE_SERVICE | 3 | LUBE_SERVICE | 1.0.0 | Lube Service | Lube_Service | Lube Service (Filter; Breather; Screen) | Lube_Service | inline |  | 81;a1;Transmission Suction Screen | 81a1. a1 Transmission Suction Screen | MANUAL | Transmission Suction Screen | 1000 | TRANSMISSION | e15ea88c-3fc2-4fd5-8f55-4d2c599a5173 | B | MONITOR | B | MONITOR
| PWTRN-CTRAN |  | IronForms CBM | CBM | CAT 24M | 1000 | 82 | a1 | [5 empty] | LUBE_SERVICE | 3 | LUBE_SERVICE | 1.0.0 | Lube Service | Lube_Service | Lube Service (Filter; Breather; Screen) | Lube_Service | inline |  | 82;a1;Transmission Magnetic Screen | 82a1. a1 Transmission Magnetic Screen | MANUAL | Transmission Magnetic Screen | 1000 | TRANSMISSION | e6b89f24-5292-5fa3-84ff-dfb906c2922e | B | MONITOR | B | MONITOR
| ENGEN-CENG |  | IronForms CBM | CBM | CAT 24M | 1000 | 95 | a | [5 empty] | MECHANICAL_SERVICE | 4 | MECHANICAL_SERVICE | 1.0.0 | Mechanical Service | Mechanical_Service | Engine Section | Engine_Section | inline |  | 95;a;Engine Oil Leaks | 95a. a Engine Oil Leaks | MANUAL | Engine Oil Leaks | 1000 | ENGINE | 537033c8-5b97-2927-42ae-1964e1891c7c | B | MONITOR | B | MONITOR
| ENGCO-CENGRAD |  | IronForms CBM | CBM | CAT 24M | 1000 | 95 | b | [5 empty] | MECHANICAL_SERVICE | 4 | MECHANICAL_SERVICE | 1.0.0 | Mechanical Service | Mechanical_Service | Engine Section | Engine_Section | inline |  | 95;b;Engine Coolant Leaks | 95b. b Engine Coolant Leaks | MANUAL | Engine Coolant Leaks | 1000 | RADIATOR | 1116832b-11ef-9c06-4aa6-d2255e592505 | B | MONITOR | B | MONITOR
| ENGEN-CENG |  | IronForms CBM | CBM | CAT 24M | 1000 | 95 | b | [5 empty] | MECHANICAL_SERVICE | 4 | MECHANICAL_SERVICE | 1.0.0 | Mechanical Service | Mechanical_Service | Engine Section | Engine_Section | inline |  | 95;b;Engine Coolant Leaks | 95b. b Engine Coolant Leaks | MANUAL | Engine Coolant Leaks | 1000 | ENGINE | 1116832b-11ef-9c06-4aa6-d2255e592505 | B | MONITOR | B | MONITOR
| ENGEN-TURBC |  | IronForms CBM | CBM | CAT 24M | 1000 | 101 | b1 | [5 empty] | MECHANICAL_SERVICE | 4 | MECHANICAL_SERVICE | 1.0.0 | Mechanical Service | Mechanical_Service | Engine Section | Engine_Section | inline |  | 101;b1;Turbocharger | 101b1. b1 Turbocharger | MANUAL | Turbocharger | 1000 | TURBO | 98a39a7d-514e-01c9-a262-a4a63ebf4049 | B | MONITOR | B | MONITOR
| HYDCY-CCYLARTL |  | IronForms CBM | CBM | CAT 24M | 1000 | 130 | a | [5 empty] | MECHANICAL_SERVICE | 4 | MECHANICAL_SERVICE | 1.0.0 | Mechanical Service | Mechanical_Service | Hydraulic and Steering System | Hydraulic_and_Steering_System | inline |  | 130;a;Left Articulation Cylinder (Leaks Visual Inspect) | 130a. a Left Articulation Cylinder (Leaks Visual Inspect) | MANUAL | Left Articulation Cylinder (Leaks Visual Inspect) | 1000 | ARTIC CYLINDER LH | f309adff-7a9a-3d42-737b-67b913200554 | B | MONITOR | B | MONITOR
| HYDCY-CCYLARTR |  | IronForms CBM | CBM | CAT 24M | 1000 | 130 | b | [5 empty] | MECHANICAL_SERVICE | 4 | MECHANICAL_SERVICE | 1.0.0 | Mechanical Service | Mechanical_Service | Hydraulic and Steering System | Hydraulic_and_Steering_System | inline |  | 130;b;Right Articulation Cylinder (Leaks Visual Inspect) | 130b. b Right Articulation Cylinder (Leaks Visual Inspect) | MANUAL | Right Articulation Cylinder (Leaks Visual Inspect) | 1000 | ARTIC CYLINDER RH | 9e075341-152f-428c-4c9c-fbbbe52d8f32 | B | MONITOR | B | MONITOR
| HYDCY-CCYLBCS |  | IronForms CBM | CBM | CAT 24M | 1000 | 130 | c | [5 empty] | MECHANICAL_SERVICE | 4 | MECHANICAL_SERVICE | 1.0.0 | Mechanical Service | Mechanical_Service | Hydraulic and Steering System | Hydraulic_and_Steering_System | inline |  | 130;c;Blade Centre Shift Cylinder (Leaks Visual Inspect) | 130c. c Blade Centre Shift Cylinder (Leaks Visual Inspect) | MANUAL | Blade Centre Shift Cylinder (Leaks Visual Inspect) | 1000 | BL/CENTRE SHIFT CYL | e1700164-09cb-1578-27bb-8d59831d1e5c | B | MONITOR | B | MONITOR
| HYDCY-CCYLBLL |  | IronForms CBM | CBM | CAT 24M | 1000 | 130 | d | [5 empty] | MECHANICAL_SERVICE | 4 | MECHANICAL_SERVICE | 1.0.0 | Mechanical Service | Mechanical_Service | Hydraulic and Steering System | Hydraulic_and_Steering_System | inline |  | 130;d;Left Blade Lift Cylinder (Leaks Visual Inspect) | 130d. d Left Blade Lift Cylinder (Leaks Visual Inspect) | MANUAL | Left Blade Lift Cylinder (Leaks Visual Inspect) | 1000 | BLADE LIFT CYLINDER LH | 70599eec-7b6e-1b0c-54af-0929aecc822c | B | MONITOR | B | MONITOR
| HYDCY-CCYLBLR |  | IronForms CBM | CBM | CAT 24M | 1000 | 130 | e | [5 empty] | MECHANICAL_SERVICE | 4 | MECHANICAL_SERVICE | 1.0.0 | Mechanical Service | Mechanical_Service | Hydraulic and Steering System | Hydraulic_and_Steering_System | inline |  | 130;e;Right Blade Lift Cylinder (Leaks Visual Inspect) | 130e. e Right Blade Lift Cylinder (Leaks Visual Inspect) | MANUAL | Right Blade Lift Cylinder (Leaks Visual Inspect) | 1000 | BLADE LIFT CYLINDER RH | 5179b4d7-4ccb-27a8-5a82-828cfb2004e1 | B | MONITOR | B | MONITOR
| HYDCY-CCYLBSS |  | IronForms CBM | CBM | CAT 24M | 1000 | 130 | f | [5 empty] | MECHANICAL_SERVICE | 4 | MECHANICAL_SERVICE | 1.0.0 | Mechanical Service | Mechanical_Service | Hydraulic and Steering System | Hydraulic_and_Steering_System | inline |  | 130;f;Blade Side Shift Cylinder (Leaks Visual Inspect) | 130f. f Blade Side Shift Cylinder (Leaks Visual Inspect) | MANUAL | Blade Side Shift Cylinder (Leaks Visual Inspect) | 1000 | BL/SIDE SHIFT CYLINDER | 848b80da-a1b3-916c-84d3-38b96aab85c4 | B | MONITOR | B | MONITOR
| HYDCY-CCYLTTL |  | IronForms CBM | CBM | CAT 24M | 1000 | 130 | g | [5 empty] | MECHANICAL_SERVICE | 4 | MECHANICAL_SERVICE | 1.0.0 | Mechanical Service | Mechanical_Service | Hydraulic and Steering System | Hydraulic_and_Steering_System | inline |  | 130;g;Left Blade Tilt Cylinder (Leaks Visual Inspect) | 130g. g Left Blade Tilt Cylinder (Leaks Visual Inspect) | MANUAL | Left Blade Tilt Cylinder (Leaks Visual Inspect) | 1000 | BLADE TILT CYLINDER LH | 2b4e7e7f-38cd-5165-46f4-617fb6fd57c7 | B | MONITOR | B | MONITOR
| HYDCY-CCYLTTR |  | IronForms CBM | CBM | CAT 24M | 1000 | 130 | h | [5 empty] | MECHANICAL_SERVICE | 4 | MECHANICAL_SERVICE | 1.0.0 | Mechanical Service | Mechanical_Service | Hydraulic and Steering System | Hydraulic_and_Steering_System | inline |  | 130;h;Right Blade Tilt Cylinder (Leaks Visual Inspect) | 130h. h Right Blade Tilt Cylinder (Leaks Visual Inspect) | MANUAL | Right Blade Tilt Cylinder (Leaks Visual Inspect) | 1000 | BLADE TILT CYLINDER RH | 02cb0a12-91f5-3aef-0577-bcc23f1f4378 | B | MONITOR | B | MONITOR
| HYDCY-CCYLRLL |  | IronForms CBM | CBM | CAT 24M | 1000 | 130 | i | [5 empty] | MECHANICAL_SERVICE | 4 | MECHANICAL_SERVICE | 1.0.0 | Mechanical Service | Mechanical_Service | Hydraulic and Steering System | Hydraulic_and_Steering_System | inline |  | 130;i;Ripper Lift Cylinder (Leaks Visual Inspect) | 130i. i Ripper Lift Cylinder (Leaks Visual Inspect) | MANUAL | Ripper Lift Cylinder (Leaks Visual Inspect) | 1000 | RIPPER LIFT CYLINDER LH | 24f3879d-1914-50b4-6fb0-a3e29696768c | B | MONITOR | B | MONITOR
| STRNG-CCYLSTL |  | IronForms CBM | CBM | CAT 24M | 1000 | 130 | j | [5 empty] | MECHANICAL_SERVICE | 4 | MECHANICAL_SERVICE | 1.0.0 | Mechanical Service | Mechanical_Service | Hydraulic and Steering System | Hydraulic_and_Steering_System | inline |  | 130;j;Left Steering Cylinder (Leaks Visual Inspect) | 130j. j Left Steering Cylinder (Leaks Visual Inspect) | MANUAL | Left Steering Cylinder (Leaks Visual Inspect) | 1000 | STEERING CYLINDER LH | 2e68e65e-4e97-a255-8561-a3aec65b6dcb | B | MONITOR | B | MONITOR
| STRNG-CCYLSTR |  | IronForms CBM | CBM | CAT 24M | 1000 | 130 | k | [5 empty] | MECHANICAL_SERVICE | 4 | MECHANICAL_SERVICE | 1.0.0 | Mechanical Service | Mechanical_Service | Hydraulic and Steering System | Hydraulic_and_Steering_System | inline |  | 130;k;Right Streering Cylinder (Leaks Visual Inspect) | 130k. k Right Steering Cylinder (Leaks Visual Inspect) | MANUAL | Right Steering Cylinder (Leaks Visual Inspect) | 1000 | STEERING CYLINDER RH | 7f79acc6-300e-121e-3d97-3a20a3171b36 | B | MONITOR | B | MONITOR
| HYDCY-CCYLWLL |  | IronForms CBM | CBM | CAT 24M | 1000 | 130 | l | [5 empty] | MECHANICAL_SERVICE | 4 | MECHANICAL_SERVICE | 1.0.0 | Mechanical Service | Mechanical_Service | Hydraulic and Steering System | Hydraulic_and_Steering_System | inline |  | 130;l;Left Wheel Lean Cylinder (Leaks Visual Inspect) | 130l. l Left Wheel Lean Cylinder (Leaks Visual Inspect) | MANUAL | Left Wheel Lean Cylinder (Leaks Visual Inspect) | 1000 | WHEEL LEAN CYLINDER LH | 89c26a44-5899-4b48-a95a-bb245ecceb90 | B | MONITOR | B | MONITOR
| HYDCY-CCYLWLR |  | IronForms CBM | CBM | CAT 24M | 1000 | 130 | m | [5 empty] | MECHANICAL_SERVICE | 4 | MECHANICAL_SERVICE | 1.0.0 | Mechanical Service | Mechanical_Service | Hydraulic and Steering System | Hydraulic_and_Steering_System | inline |  | 130;m;Right Wheel Lean Cylinder (Leaks Visual Inspect) | 130m. m Right Wheel Lean Cylinder (Leaks Visual Inspect) | MANUAL | Right Wheel Lean Cylinder (Leaks Visual Inspect) | 1000 | WHEEL LEAN CYLINDER RH | 3105aa98-d129-42ad-9a63-576f5702a76a | B | MONITOR | B | MONITOR
| PWTRN-CTRAN |  | IronForms CBM | CBM | CAT 24M | 1000 | 134 | a | [5 empty] | MECHANICAL_SERVICE | 4 | MECHANICAL_SERVICE | 1.0.0 | Mechanical Service | Mechanical_Service | Powertrain | Powertrain | inline |  | 134;a;Transmission (Leaks Visual Inspect) | 134a. a Transmission (Leaks Visual Inspect) | MANUAL | Transmission (Leaks Visual Inspect) | 1000 | TRANSMISSION | 3eb4d0e5-5e4d-0c7d-2eeb-91fecd8b1764 | B | MONITOR | B | MONITOR
| PWTRN-CTTC |  | IronForms CBM | CBM | CAT 24M | 1000 | 135 | b1 | [5 empty] | MECHANICAL_SERVICE | 4 | MECHANICAL_SERVICE | 1.0.0 | Mechanical Service | Mechanical_Service | Powertrain | Powertrain | inline |  | 135;b1;Torque Converter (Leaks Visual Inspect) | 135b1. b1 Torque Converter (Leaks Visual Inspect) | MANUAL | Torque Converter (Leaks Visual Inspect) | 1000 | TORQUE CONVERTER | 3ae93d2b-39c2-5dc0-10f2-8333debc9dfc | B | MONITOR | B | MONITOR
| PWTRN-CAXTDCL |  | IronForms CBM | CBM | CAT 24M | 1000 | 136 | b1 | [5 empty] | MECHANICAL_SERVICE | 4 | MECHANICAL_SERVICE | 1.0.0 | Mechanical Service | Mechanical_Service | Powertrain | Powertrain | inline |  | 136;b1;Left Tandem drive | 136b1. b1 Left Tandem drive | MANUAL | Left Tandem drive | 1000 | TANDEM CHAIN LEFT | 3ef1adce-1bc6-1bdc-3000-239703847be0 | B | MONITOR | B | MONITOR
| PWTRN-CAXTDCR |  | IronForms CBM | CBM | CAT 24M | 1000 | 136 | b2 | [5 empty] | MECHANICAL_SERVICE | 4 | MECHANICAL_SERVICE | 1.0.0 | Mechanical Service | Mechanical_Service | Powertrain | Powertrain | inline |  | 136;b2;Right Tandem drive | 136b2. b2 Right Tandem drive | MANUAL | Right Tandem drive | 1000 | TANDEM CHAIN RIGHT | 52f7c682-6209-4980-0722-84cc04f47b84 | B | MONITOR | B | MONITOR
| PWTRN-CAXTDCL |  | IronForms CBM | CBM | CAT 24M | 1000 | 140 | a | [5 empty] | MECHANICAL_SERVICE | 4 | MECHANICAL_SERVICE | 1.0.0 | Mechanical Service | Mechanical_Service | Powertrain | Powertrain | inline |  | 140;a;Left Tandem Drive Sag | 140a. a Left Tandem Drive Sag | AUTOMATIC_PREVIOUS | Left Tandem Drive Sag | 1000 | TANDEM CHAIN LEFT | 4a94b88b-8af8-5bf5-7105-95cfefab3494 | B | MONITOR | B | MONITOR
| PWTRN-CAXTDCR |  | IronForms CBM | CBM | CAT 24M | 1000 | 140 | b | [5 empty] | MECHANICAL_SERVICE | 4 | MECHANICAL_SERVICE | 1.0.0 | Mechanical Service | Mechanical_Service | Powertrain | Powertrain | inline |  | 140;b;Right Tandem Drive Sag | 140b. b Right Tandem Drive Sag | AUTOMATIC_PREVIOUS | Right Tandem Drive Sag | 1000 | TANDEM CHAIN RIGHT | af1ddca5-0af0-0c07-1d9a-3b775c29976f | B | MONITOR | B | MONITOR
| PTCCL-CMSCAF |  | IronForms CBM | CBM | CAT 24M | 500 | 18 | a | [5 empty] | PRE_SERVICE_OPERATIONAL_CHECK | 2 | PRE_SERVICE_OPERATIONAL_CHECK | 1.0.0 | Pre Service Operational Check | Pre_Service_Operational_Check | Operational Checks | Operational_Checks | inline |  | 18;a;Draw bar ball and socket end play. | 18a. a Draw bar ball and socket end play. | AUTOMATIC | Draw bar ball and socket end play. | 500 | CIRCLE A FRAME | fd35d442-a3a6-a50f-40ea-8068e2e64421 | B | MONITOR | B | MONITOR
| AXLES-CAXWBFL |  | Mag Plug | CBM | CAT 24M | 500 | 59 | a | [5 empty] | LUBE_SERVICE | 3 | LUBE_SERVICE | 1.0.0 | Lube Service | Lube_Service | Magnetic Plug Ratings | Magnetic_Plug_Ratings | inline |  | 59;a;Left Front Hub (Magnetic Plug) | 59a. a Left Front Hub (Magnetic Plug) | NORMAL | Left Front Hub (Magnetic Plug) | 500 | WHEEL BEARINGS FRONT LH | 1219a1c1-49c1-9cae-59ba-c0f7f5074c5a | B | MONITOR | B | MONITOR
| AXLES-CAXWBFR |  | Mag Plug | CBM | CAT 24M | 500 | 59 | b | [5 empty] | LUBE_SERVICE | 3 | LUBE_SERVICE | 1.0.0 | Lube Service | Lube_Service | Magnetic Plug Ratings | Magnetic_Plug_Ratings | inline |  | 59;b;Right Front Hub (Magnetic Plug) | 59b. b Right Front Hub (Magnetic Plug) | NORMAL | Right Front Hub (Magnetic Plug) | 500 | WHEEL BEARINGS FRONT RH | e7593745-9ff9-3b1f-9d49-d87047484520 | B | MONITOR | B | MONITOR
| TRAVL-CAXFDL |  | Mag Plug | CBM | CAT 24M | 500 | 59 | c | [5 empty] | LUBE_SERVICE | 3 | LUBE_SERVICE | 1.0.0 | Lube Service | Lube_Service | Magnetic Plug Ratings | Magnetic_Plug_Ratings | inline |  | 59;c;Left Final Drive (Magnetic Plug) | 59c. c Left Final Drive (Magnetic Plug) | NORMAL | Left Final Drive (Magnetic Plug) | 500 | FINAL DRIVE LH | 1c293c3b-3dc8-6b8e-2676-66980b6a059e | B | MONITOR | B | MONITOR
| TRAVL-CAXFDR |  | Mag Plug | CBM | CAT 24M | 500 | 59 | d | [5 empty] | LUBE_SERVICE | 3 | LUBE_SERVICE | 1.0.0 | Lube Service | Lube_Service | Magnetic Plug Ratings | Magnetic_Plug_Ratings | inline |  | 59;d;Right Final Drive (Magnetic Plug) | 59d. d Right Final Drive (Magnetic Plug) | NORMAL | Right Final Drive (Magnetic Plug) | 500 | FINAL DRIVE RH | cf94a659-24f4-8912-55b1-3f3b3bc70c3e | B | MONITOR | B | MONITOR
| PWTRN-CAXDIF |  | Mag Plug | CBM | CAT 24M | 500 | 59 | e | [5 empty] | LUBE_SERVICE | 3 | LUBE_SERVICE | 1.0.0 | Lube Service | Lube_Service | Magnetic Plug Ratings | Magnetic_Plug_Ratings | inline |  | 59;e;Differential (Magnetic Plug) | 59e. e Differential (Magnetic Plug) | NORMAL | Differential (Magnetic Plug) | 500 | DIFFERENTIAL | 44e66421-a196-a12a-47fc-472a39da930c | B | MONITOR | B | MONITOR
| ENGEN-CENG |  | Filter Cut | CBM | CAT 24M | 500 | 62 | b1 | [5 empty] | LUBE_SERVICE | 3 | LUBE_SERVICE | 1.0.0 | Lube Service | Lube_Service | Lube Service (Filter; Breather; Screen) | Lube_Service | inline | ['Task', 'Engine Section', 'Status'] | 62;b1;Engine Oil Filter | 62b1. b1 Engine Oil Filter | NORMAL | Engine Oil Filter | 500 | ENGINE | 17a4be0e-6567-4891-1e08-d57064fb22be | B | MONITOR | B | MONITOR
| HYDPP-CHPM |  | IronForms CBM | CBM | CAT 24M | 500 | 65 | b1 | [5 empty] | LUBE_SERVICE | 3 | LUBE_SERVICE | 1.0.0 | Lube Service | Lube_Service | Lube Service (Filter; Breather; Screen) | Lube_Service | inline | ['Task', 'Engine Section', 'Status'] | 65;b1;Hydraulic case drain filter | 65b1. b1 Hydraulic case drain filter | NORMAL | Hydraulic case drain filter | 500 | MAIN PUMP | 4695e416-2411-11c1-5a0c-94d1878b67f0 | B | MONITOR | B | MONITOR
| HYDPP-CHPM |  | Filter Cut | CBM | CAT 24M | 500 | 66 | b1 | [5 empty] | LUBE_SERVICE | 3 | LUBE_SERVICE | 1.0.0 | Lube Service | Lube_Service | Lube Service (Filter; Breather; Screen) | Lube_Service | inline | ['Task', 'Engine Section', 'Status'] | 66;b1;Hydraulic (Return) Filter | 66b1. b1 Hydraulic (Return) Filter | NORMAL | Hydraulic (Return) Filter | 500 | MAIN PUMP | fe37ecf3-6273-51ba-1099-e1ba32226275 | B | MONITOR | B | MONITOR
| HYDPP-CHPM |  | IronForms CBM | CBM | CAT 24M | 500 | 67 | b1 | [5 empty] | LUBE_SERVICE | 3 | LUBE_SERVICE | 1.0.0 | Lube Service | Lube_Service | Lube Service (Filter; Breather; Screen) | Lube_Service | inline | ['Task', 'Engine Section', 'Status'] | 67;b1;Hydraulic Pilot Oil Filter | 67b1. b1 Hydraulic Pilot Oil Filter | NORMAL | Hydraulic Pilot Oil Filter | 500 | MAIN PUMP | 4b826c3e-50bd-5444-87f4-36d176148c91 | B | MONITOR | B | MONITOR
| PWTRN-CAXDIF |  | Filter Cut | CBM | CAT 24M | 500 | 69 | b1 | [5 empty] | LUBE_SERVICE | 3 | LUBE_SERVICE | 1.0.0 | Lube Service | Lube_Service | Lube Service (Filter; Breather; Screen) | Lube_Service | inline | ['Task', 'Engine Section', 'Status'] | 69;b1;Differential Filter Cut | 69b1. b1 Differential Filter Cut | NORMAL | Differential Filter Cut | 500 | DIFFERENTIAL | 47020a0c-26ae-6ec2-7dd4-83bb75364b78 | B | MONITOR | B | MONITOR
| TRAVL-CAXFDL |  | Filter Cut | CBM | CAT 24M | 500 | 69 | b1 | [5 empty] | LUBE_SERVICE | 3 | LUBE_SERVICE | 1.0.0 | Lube Service | Lube_Service | Lube Service (Filter; Breather; Screen) | Lube_Service | inline | ['Task', 'Engine Section', 'Status'] | 69;b1;Differential Filter Cut | 69b1. b1 Differential Filter Cut | NORMAL | Differential Filter Cut | 500 | FINAL DRIVE LH | 47020a0c-26ae-6ec2-7dd4-83bb75364b78 | B | MONITOR | B | MONITOR
| TRAVL-CAXFDR |  | Filter Cut | CBM | CAT 24M | 500 | 69 | b1 | [5 empty] | LUBE_SERVICE | 3 | LUBE_SERVICE | 1.0.0 | Lube Service | Lube_Service | Lube Service (Filter; Breather; Screen) | Lube_Service | inline | ['Task', 'Engine Section', 'Status'] | 69;b1;Differential Filter Cut | 69b1. b1 Differential Filter Cut | NORMAL | Differential Filter Cut | 500 | FINAL DRIVE RH | 47020a0c-26ae-6ec2-7dd4-83bb75364b78 | B | MONITOR | B | MONITOR
| ENGEN-CENG |  | IronForms CBM | CBM | CAT 24M | 500 | 86 | a | [5 empty] | MECHANICAL_SERVICE | 4 | MECHANICAL_SERVICE | 1.0.0 | Mechanical Service | Mechanical_Service | Engine Section | Engine_Section | inline |  | 86;a;Engine Oil Leaks | 86a. a Engine Oil Leaks | MANUAL | Engine Oil Leaks | 500 | ENGINE | 537033c8-5b97-2927-42ae-1964e1891c7c | B | MONITOR | B | MONITOR
| ENGCO-CENGRAD |  | IronForms CBM | CBM | CAT 24M | 500 | 86 | b | [5 empty] | MECHANICAL_SERVICE | 4 | MECHANICAL_SERVICE | 1.0.0 | Mechanical Service | Mechanical_Service | Engine Section | Engine_Section | inline |  | 86;b;Engine Coolant Leaks | 86b. b Engine Coolant Leaks | MANUAL | Engine Coolant Leaks | 500 | RADIATOR | 1116832b-11ef-9c06-4aa6-d2255e592505 | B | MONITOR | B | MONITOR
| ENGEN-CENG |  | IronForms CBM | CBM | CAT 24M | 500 | 86 | b | [5 empty] | MECHANICAL_SERVICE | 4 | MECHANICAL_SERVICE | 1.0.0 | Mechanical Service | Mechanical_Service | Engine Section | Engine_Section | inline |  | 86;b;Engine Coolant Leaks | 86b. b Engine Coolant Leaks | MANUAL | Engine Coolant Leaks | 500 | ENGINE | 1116832b-11ef-9c06-4aa6-d2255e592505 | B | MONITOR | B | MONITOR
| ENGEN-TURBC |  | IronForms CBM | CBM | CAT 24M | 500 | 92 | b1 | [5 empty] | MECHANICAL_SERVICE | 4 | MECHANICAL_SERVICE | 1.0.0 | Mechanical Service | Mechanical_Service | Engine Section | Engine_Section | inline |  | 92;b1;Turbocharger | 92b1. b1 Turbocharger | MANUAL | Turbocharger | 500 | TURBO | 98a39a7d-514e-01c9-a262-a4a63ebf4049 | B | MONITOR | B | MONITOR
| HYDCY-CCYLARTL |  | IronForms CBM | CBM | CAT 24M | 500 | 121 | a | [5 empty] | MECHANICAL_SERVICE | 4 | MECHANICAL_SERVICE | 1.0.0 | Mechanical Service | Mechanical_Service | Hydraulic and Steering System | Hydraulic_and_Steering_System | inline |  | 121;a;Left Articulation Cylinder (Leaks Visual Inspect) | 121a. a Left Articulation Cylinder (Leaks Visual Inspect) | MANUAL | Left Articulation Cylinder (Leaks Visual Inspect) | 500 | ARTIC CYLINDER LH | f309adff-7a9a-3d42-737b-67b913200554 | B | MONITOR | B | MONITOR
| HYDCY-CCYLARTR |  | IronForms CBM | CBM | CAT 24M | 500 | 121 | b | [5 empty] | MECHANICAL_SERVICE | 4 | MECHANICAL_SERVICE | 1.0.0 | Mechanical Service | Mechanical_Service | Hydraulic and Steering System | Hydraulic_and_Steering_System | inline |  | 121;b;Right Articulation Cylinder (Leaks Visual Inspect) | 121b. b Right Articulation Cylinder (Leaks Visual Inspect) | MANUAL | Right Articulation Cylinder (Leaks Visual Inspect) | 500 | ARTIC CYLINDER RH | 9e075341-152f-428c-4c9c-fbbbe52d8f32 | B | MONITOR | B | MONITOR
| HYDCY-CCYLBCS |  | IronForms CBM | CBM | CAT 24M | 500 | 121 | c | [5 empty] | MECHANICAL_SERVICE | 4 | MECHANICAL_SERVICE | 1.0.0 | Mechanical Service | Mechanical_Service | Hydraulic and Steering System | Hydraulic_and_Steering_System | inline |  | 121;c;Blade Centre Shift Cylinder (Leaks Visual Inspect) | 121c. c Blade Centre Shift Cylinder (Leaks Visual Inspect) | MANUAL | Blade Centre Shift Cylinder (Leaks Visual Inspect) | 500 | BL/CENTRE SHIFT CYL | e1700164-09cb-1578-27bb-8d59831d1e5c | B | MONITOR | B | MONITOR
| HYDCY-CCYLBLL |  | IronForms CBM | CBM | CAT 24M | 500 | 121 | d | [5 empty] | MECHANICAL_SERVICE | 4 | MECHANICAL_SERVICE | 1.0.0 | Mechanical Service | Mechanical_Service | Hydraulic and Steering System | Hydraulic_and_Steering_System | inline |  | 121;d;Left Blade Lift Cylinder (Leaks Visual Inspect) | 121d. d Left Blade Lift Cylinder (Leaks Visual Inspect) | MANUAL | Left Blade Lift Cylinder (Leaks Visual Inspect) | 500 | BLADE LIFT CYLINDER LH | 70599eec-7b6e-1b0c-54af-0929aecc822c | B | MONITOR | B | MONITOR
| HYDCY-CCYLBLR |  | IronForms CBM | CBM | CAT 24M | 500 | 121 | e | [5 empty] | MECHANICAL_SERVICE | 4 | MECHANICAL_SERVICE | 1.0.0 | Mechanical Service | Mechanical_Service | Hydraulic and Steering System | Hydraulic_and_Steering_System | inline |  | 121;e;Right Blade Lift Cylinder (Leaks Visual Inspect) | 121e. e Right Blade Lift Cylinder (Leaks Visual Inspect) | MANUAL | Right Blade Lift Cylinder (Leaks Visual Inspect) | 500 | BLADE LIFT CYLINDER RH | 5179b4d7-4ccb-27a8-5a82-828cfb2004e1 | B | MONITOR | B | MONITOR
| HYDCY-CCYLBSS |  | IronForms CBM | CBM | CAT 24M | 500 | 121 | f | [5 empty] | MECHANICAL_SERVICE | 4 | MECHANICAL_SERVICE | 1.0.0 | Mechanical Service | Mechanical_Service | Hydraulic and Steering System | Hydraulic_and_Steering_System | inline |  | 121;f;Blade Side Shift Cylinder (Leaks Visual Inspect) | 121f. f Blade Side Shift Cylinder (Leaks Visual Inspect) | MANUAL | Blade Side Shift Cylinder (Leaks Visual Inspect) | 500 | BL/SIDE SHIFT CYLINDER | 848b80da-a1b3-916c-84d3-38b96aab85c4 | B | MONITOR | B | MONITOR
| HYDCY-CCYLTTL |  | IronForms CBM | CBM | CAT 24M | 500 | 121 | g | [5 empty] | MECHANICAL_SERVICE | 4 | MECHANICAL_SERVICE | 1.0.0 | Mechanical Service | Mechanical_Service | Hydraulic and Steering System | Hydraulic_and_Steering_System | inline |  | 121;g;Left Blade Tilt Cylinder (Leaks Visual Inspect) | 121g. g Left Blade Tilt Cylinder (Leaks Visual Inspect) | MANUAL | Left Blade Tilt Cylinder (Leaks Visual Inspect) | 500 | BLADE TILT CYLINDER LH | 2b4e7e7f-38cd-5165-46f4-617fb6fd57c7 | B | MONITOR | B | MONITOR
| HYDCY-CCYLTTR |  | IronForms CBM | CBM | CAT 24M | 500 | 121 | h | [5 empty] | MECHANICAL_SERVICE | 4 | MECHANICAL_SERVICE | 1.0.0 | Mechanical Service | Mechanical_Service | Hydraulic and Steering System | Hydraulic_and_Steering_System | inline |  | 121;h;Right Blade Tilt Cylinder (Leaks Visual Inspect) | 121h. h Right Blade Tilt Cylinder (Leaks Visual Inspect) | MANUAL | Right Blade Tilt Cylinder (Leaks Visual Inspect) | 500 | BLADE TILT CYLINDER RH | 02cb0a12-91f5-3aef-0577-bcc23f1f4378 | B | MONITOR | B | MONITOR
| HYDCY-CCYLRLL |  | IronForms CBM | CBM | CAT 24M | 500 | 121 | i | [5 empty] | MECHANICAL_SERVICE | 4 | MECHANICAL_SERVICE | 1.0.0 | Mechanical Service | Mechanical_Service | Hydraulic and Steering System | Hydraulic_and_Steering_System | inline |  | 121;i;Ripper Lift Cylinder (Leaks Visual Inspect) | 121i. i Ripper Lift Cylinder (Leaks Visual Inspect) | MANUAL | Ripper Lift Cylinder (Leaks Visual Inspect) | 500 | RIPPER LIFT CYLINDER LH | 24f3879d-1914-50b4-6fb0-a3e29696768c | B | MONITOR | B | MONITOR
| STRNG-CCYLSTL |  | IronForms CBM | CBM | CAT 24M | 500 | 121 | j | [5 empty] | MECHANICAL_SERVICE | 4 | MECHANICAL_SERVICE | 1.0.0 | Mechanical Service | Mechanical_Service | Hydraulic and Steering System | Hydraulic_and_Steering_System | inline |  | 121;j;Left Steering Cylinder (Leaks Visual Inspect) | 121j. j Left Steering Cylinder (Leaks Visual Inspect) | MANUAL | Left Steering Cylinder (Leaks Visual Inspect) | 500 | STEERING CYLINDER LH | 2e68e65e-4e97-a255-8561-a3aec65b6dcb | B | MONITOR | B | MONITOR
| STRNG-CCYLSTR |  | IronForms CBM | CBM | CAT 24M | 500 | 121 | k | [5 empty] | MECHANICAL_SERVICE | 4 | MECHANICAL_SERVICE | 1.0.0 | Mechanical Service | Mechanical_Service | Hydraulic and Steering System | Hydraulic_and_Steering_System | inline |  | 121;k;Right Steering Cylinder (Leaks Visual Inspect) | 121k. k Right Steering Cylinder (Leaks Visual Inspect) | MANUAL | Right Steering Cylinder (Leaks Visual Inspect) | 500 | STEERING CYLINDER RH | 7f79acc6-300e-121e-3d97-3a20a3171b36 | B | MONITOR | B | MONITOR
| HYDCY-CCYLWLL |  | IronForms CBM | CBM | CAT 24M | 500 | 121 | l | [5 empty] | MECHANICAL_SERVICE | 4 | MECHANICAL_SERVICE | 1.0.0 | Mechanical Service | Mechanical_Service | Hydraulic and Steering System | Hydraulic_and_Steering_System | inline |  | 121;l;Left Wheel Lean Cylinder (Leaks Visual Inspect) | 121l. l Left Wheel Lean Cylinder (Leaks Visual Inspect) | MANUAL | Left Wheel Lean Cylinder (Leaks Visual Inspect) | 500 | WHEEL LEAN CYLINDER LH | 89c26a44-5899-4b48-a95a-bb245ecceb90 | B | MONITOR | B | MONITOR
| HYDCY-CCYLWLR |  | IronForms CBM | CBM | CAT 24M | 500 | 121 | m | [5 empty] | MECHANICAL_SERVICE | 4 | MECHANICAL_SERVICE | 1.0.0 | Mechanical Service | Mechanical_Service | Hydraulic and Steering System | Hydraulic_and_Steering_System | inline |  | 121;m;Right Wheel Lean Cylinder (Leaks Visual Inspect) | 121m. m Right Wheel Lean Cylinder (Leaks Visual Inspect) | MANUAL | Right Wheel Lean Cylinder (Leaks Visual Inspect) | 500 | WHEEL LEAN CYLINDER RH | 3105aa98-d129-42ad-9a63-576f5702a76a | B | MONITOR | B | MONITOR
| PWTRN-CTRAN |  | IronForms CBM | CBM | CAT 24M | 500 | 124 | a | [5 empty] | MECHANICAL_SERVICE | 4 | MECHANICAL_SERVICE | 1.0.0 | Mechanical Service | Mechanical_Service | Powertrain | Powertrain | inline |  | 124;a;Transmission (Leaks Visual Inspect) | 124a. a Transmission (Leaks Visual Inspect) | MANUAL | Transmission (Leaks Visual Inspect) | 500 | TRANSMISSION | 3eb4d0e5-5e4d-0c7d-2eeb-91fecd8b1764 | B | MONITOR | B | MONITOR
| PWTRN-CTTC |  | IronForms CBM | CBM | CAT 24M | 500 | 125 | b1 | [5 empty] | MECHANICAL_SERVICE | 4 | MECHANICAL_SERVICE | 1.0.0 | Mechanical Service | Mechanical_Service | Powertrain | Powertrain | inline |  | 125;b1;Torque Converter (Leaks Visual Inspect) | 125b1. b1 Torque Converter (Leaks Visual Inspect) | MANUAL | Torque Converter (Leaks Visual Inspect) | 500 | TORQUE CONVERTER | 3ae93d2b-39c2-5dc0-10f2-8333debc9dfc | B | MONITOR | B | MONITOR
| PWTRN-CAXTDCL |  | IronForms CBM | CBM | CAT 24M | 500 | 126 | b1 | [5 empty] | MECHANICAL_SERVICE | 4 | MECHANICAL_SERVICE | 1.0.0 | Mechanical Service | Mechanical_Service | Powertrain | Powertrain | inline |  | 126;b1;Left Tandem drive | 126b1. b1 Left Tandem drive | MANUAL | Left Tandem drive | 500 | TANDEM CHAIN LEFT | 3ef1adce-1bc6-1bdc-3000-239703847be0 | B | MONITOR | B | MONITOR
| PWTRN-CAXTDCR |  | IronForms CBM | CBM | CAT 24M | 500 | 126 | b1 | [5 empty] | MECHANICAL_SERVICE | 4 | MECHANICAL_SERVICE | 1.0.0 | Mechanical Service | Mechanical_Service | Powertrain | Powertrain | inline |  | 126;b2;Right Tandem drive | 126b1. b2 Right Tandem drive | MANUAL | Right Tandem drive | 500 | TANDEM CHAIN RIGHT | 52f7c682-6209-4980-0722-84cc04f47b84 | B | MONITOR | B | MONITOR
| PWTRN-CAXTDCL |  | IronForms CBM | CBM | CAT 24M | 500 | 130 | a | [5 empty] | MECHANICAL_SERVICE | 4 | MECHANICAL_SERVICE | 1.0.0 | Mechanical Service | Mechanical_Service | Powertrain | Powertrain | inline |  | 130;a;Left Tandem Drive Sag | 130a. a Left Tandem Drive Sag | AUTOMATIC_PREVIOUS | Left Tandem Drive Sag | 500 | TANDEM CHAIN LEFT | 4a94b88b-8af8-5bf5-7105-95cfefab3494 | B | MONITOR | B | MONITOR
| PWTRN-CAXTDCR |  | IronForms CBM | CBM | CAT 24M | 500 | 130 | b | [5 empty] | MECHANICAL_SERVICE | 4 | MECHANICAL_SERVICE | 1.0.0 | Mechanical Service | Mechanical_Service | Powertrain | Powertrain | inline |  | 130;b;Right Tandem Drive Sag | 130b. b Right Tandem Drive Sag | AUTOMATIC_PREVIOUS | Right Tandem Drive Sag | 500 | TANDEM CHAIN RIGHT | af1ddca5-0af0-0c07-1d9a-3b775c29976f | B | MONITOR | B | MONITOR
| ENGEN-CENG |  | Filter Cut | CBM | CAT 24M | <<psType>> | 4 | b1 | [5 empty] | SUCK_AND_BLOW | 2 | SUCK_AND_BLOW | 1.0.0 | Interim Engine Service | SUCK_AND_BLOW | Engine Service | LUBE_SERVICE_OIL | inline | ['Task', 'Engine Section', 'Status'] | 4;;b1. Engine Oil Filter | 4b1. b1 Engine Oil Filter | NORMAL | Engine Oil Filter | <<psType>> | ENGINE | 17a4be0e-6567-4891-1e08-d57064fb22be | B | MONITOR | B | MONITOR
| PTCCL-CMSCAF |  | IronForms CBM | CBM | CAT 24M | 2000 | 18 | a | [5 empty] | PRE_SERVICE_OPERATIONAL_CHECK | 2 | PRE_SERVICE_OPERATIONAL_CHECK | 1.0.0 | Pre Service Operational Check | Pre_Service_Operational_Check | Operational Checks | Operational_Checks | inline |  | 18;a;Draw bar ball and socket end play. | 18a. a Draw bar ball and socket end play. | AUTOMATIC | Draw bar ball and socket end play. | 2000 | CIRCLE A FRAME | fd35d442-a3a6-a50f-40ea-8068e2e64421 | C | CAUTION | C | CAUTION
| AXLES-CAXWBFL |  | Mag Plug | CBM | CAT 24M | 2000 | 63 | a | [5 empty] | LUBE_SERVICE | 3 | LUBE_SERVICE | 1.0.0 | Lube Service | Lube_Service | Magnetic Plug Ratings | Magnetic_Plug_Ratings | inline |  | 63;a;Left Front Hub (Magnetic Plug) | 63a. a Left Front Hub (Magnetic Plug) | NORMAL | Left Front Hub (Magnetic Plug) | 2000 | WHEEL BEARINGS FRONT LH | 1219a1c1-49c1-9cae-59ba-c0f7f5074c5a | C | CAUTION | C | CAUTION
| AXLES-CAXWBFR |  | Mag Plug | CBM | CAT 24M | 2000 | 63 | b | [5 empty] | LUBE_SERVICE | 3 | LUBE_SERVICE | 1.0.0 | Lube Service | Lube_Service | Magnetic Plug Ratings | Magnetic_Plug_Ratings | inline |  | 63;b;Right Front Hub (Magnetic Plug) | 63b. b Right Front Hub (Magnetic Plug) | NORMAL | Right Front Hub (Magnetic Plug) | 2000 | WHEEL BEARINGS FRONT RH | e7593745-9ff9-3b1f-9d49-d87047484520 | C | CAUTION | C | CAUTION
| TRAVL-CAXFDL |  | Mag Plug | CBM | CAT 24M | 2000 | 63 | c | [5 empty] | LUBE_SERVICE | 3 | LUBE_SERVICE | 1.0.0 | Lube Service | Lube_Service | Magnetic Plug Ratings | Magnetic_Plug_Ratings | inline |  | 63;c;Left Final Drive (Magnetic Plug) | 63c. c Left Final Drive (Magnetic Plug) | NORMAL | Left Final Drive (Magnetic Plug) | 2000 | FINAL DRIVE LH | 1c293c3b-3dc8-6b8e-2676-66980b6a059e | C | CAUTION | C | CAUTION
| TRAVL-CAXFDR |  | Mag Plug | CBM | CAT 24M | 2000 | 63 | d | [5 empty] | LUBE_SERVICE | 3 | LUBE_SERVICE | 1.0.0 | Lube Service | Lube_Service | Magnetic Plug Ratings | Magnetic_Plug_Ratings | inline |  | 63;d;Right Final Drive (Magnetic Plug) | 63d. d Right Final Drive (Magnetic Plug) | NORMAL | Right Final Drive (Magnetic Plug) | 2000 | FINAL DRIVE RH | cf94a659-24f4-8912-55b1-3f3b3bc70c3e | C | CAUTION | C | CAUTION
| PWTRN-CAXDIF |  | Mag Plug | CBM | CAT 24M | 2000 | 63 | e | [5 empty] | LUBE_SERVICE | 3 | LUBE_SERVICE | 1.0.0 | Lube Service | Lube_Service | Magnetic Plug Ratings | Magnetic_Plug_Ratings | inline |  | 63;e;Differential (Magnetic Plug) | 63e. e Differential (Magnetic Plug) | NORMAL | Differential (Magnetic Plug) | 2000 | DIFFERENTIAL | 44e66421-a196-a12a-47fc-472a39da930c | C | CAUTION | C | CAUTION
| ENGEN-CENG |  | Filter Cut | CBM | CAT 24M | 2000 | 66 | b1 | [5 empty] | LUBE_SERVICE | 3 | LUBE_SERVICE | 1.0.0 | Lube Service | Lube_Service | Lube Service (Filter; Breather; Screen) | Lube_Service | inline | ['Task', 'Engine Section', 'Status'] | 66;b1;Engine Oil Filter | 66b1. b1 Engine Oil Filter | NORMAL | Engine Oil Filter | 2000 | ENGINE | 17a4be0e-6567-4891-1e08-d57064fb22be | C | CAUTION | C | CAUTION
| HYDPP-CHPM |  | IronForms CBM | CBM | CAT 24M | 2000 | 69 | b1 | [5 empty] | LUBE_SERVICE | 3 | LUBE_SERVICE | 1.0.0 | Lube Service | Lube_Service | Lube Service (Filter; Breather; Screen) | Lube_Service | inline | ['Task', 'Engine Section', 'Status'] | 69;b1;Hydraulic case drain filter | 69b1. b1 Hydraulic case drain filter | NORMAL | Hydraulic case drain filter | 2000 | MAIN PUMP | 4695e416-2411-11c1-5a0c-94d1878b67f0 | C | CAUTION | C | CAUTION
| HYDPP-CHPM |  | Filter Cut | CBM | CAT 24M | 2000 | 70 | b1 | [5 empty] | LUBE_SERVICE | 3 | LUBE_SERVICE | 1.0.0 | Lube Service | Lube_Service | Lube Service (Filter; Breather; Screen) | Lube_Service | inline | ['Task', 'Engine Section', 'Status'] | 70;b1;Hydraulic (Return) Filter | 70b1. b1 Hydraulic (Return) Filter | NORMAL | Hydraulic (Return) Filter | 2000 | MAIN PUMP | fe37ecf3-6273-51ba-1099-e1ba32226275 | C | CAUTION | C | CAUTION
| HYDPP-CHPM |  | IronForms CBM | CBM | CAT 24M | 2000 | 71 | b1 | [5 empty] | LUBE_SERVICE | 3 | LUBE_SERVICE | 1.0.0 | Lube Service | Lube_Service | Lube Service (Filter; Breather; Screen) | Lube_Service | inline | ['Task', 'Engine Section', 'Status'] | 71;b1;Hydraulic Pilot Oil Filter | 71b1. b1 Hydraulic Pilot Oil Filter | NORMAL | Hydraulic Pilot Oil Filter | 2000 | MAIN PUMP | 4b826c3e-50bd-5444-87f4-36d176148c91 | C | CAUTION | C | CAUTION
| PWTRN-CTRAN |  | Filter Cut | CBM | CAT 24M | 2000 | 72 | b1 | [5 empty] | LUBE_SERVICE | 3 | LUBE_SERVICE | 1.0.0 | Lube Service | Lube_Service | Lube Service (Filter; Breather; Screen) | Lube_Service | inline | ['Task', 'Engine Section', 'Status'] | 72;b1;Transmission Filter Cut | 72b1. b1 Transmission Filter Cut | NORMAL | Transmission Filter Cut | 2000 | TRANSMISSION | 10100ebc-135a-8666-a055-e1966b329f68 | C | CAUTION | C | CAUTION
| PWTRN-CAXDIF |  | Filter Cut | CBM | CAT 24M | 2000 | 73 | b1 | [5 empty] | LUBE_SERVICE | 3 | LUBE_SERVICE | 1.0.0 | Lube Service | Lube_Service | Lube Service (Filter; Breather; Screen) | Lube_Service | inline | ['Task', 'Engine Section', 'Status'] | 73;b1;Differential Filter Cut | 73b1. b1 Differential Filter Cut | NORMAL | Differential Filter Cut | 2000 | DIFFERENTIAL | 47020a0c-26ae-6ec2-7dd4-83bb75364b78 | C | CAUTION | C | CAUTION
| TRAVL-CAXFDL |  | Filter Cut | CBM | CAT 24M | 2000 | 73 | b1 | [5 empty] | LUBE_SERVICE | 3 | LUBE_SERVICE | 1.0.0 | Lube Service | Lube_Service | Lube Service (Filter; Breather; Screen) | Lube_Service | inline | ['Task', 'Engine Section', 'Status'] | 73;b1;Differential Filter Cut | 73b1. b1 Differential Filter Cut | NORMAL | Differential Filter Cut | 2000 | FINAL DRIVE LH | 47020a0c-26ae-6ec2-7dd4-83bb75364b78 | C | CAUTION | C | CAUTION
| TRAVL-CAXFDR |  | Filter Cut | CBM | CAT 24M | 2000 | 73 | b1 | [5 empty] | LUBE_SERVICE | 3 | LUBE_SERVICE | 1.0.0 | Lube Service | Lube_Service | Lube Service (Filter; Breather; Screen) | Lube_Service | inline | ['Task', 'Engine Section', 'Status'] | 73;b1;Differential Filter Cut | 73b1. b1 Differential Filter Cut | NORMAL | Differential Filter Cut | 2000 | FINAL DRIVE RH | 47020a0c-26ae-6ec2-7dd4-83bb75364b78 | C | CAUTION | C | CAUTION
| PWTRN-CTRAN |  | IronForms CBM | CBM | CAT 24M | 2000 | 83 | a1 | [5 empty] | LUBE_SERVICE | 3 | LUBE_SERVICE | 1.0.0 | Lube Service | Lube_Service | Lube Service (Filter; Breather; Screen) | Lube_Service | inline |  | 83;a1;Transmission Suction Screen | 83a1. a1 Transmission Suction Screen | MANUAL | Transmission Suction Screen | 2000 | TRANSMISSION | e15ea88c-3fc2-4fd5-8f55-4d2c599a5173 | C | CAUTION | C | CAUTION
| PWTRN-CTRAN |  | IronForms CBM | CBM | CAT 24M | 2000 | 84 | a1 | [5 empty] | LUBE_SERVICE | 3 | LUBE_SERVICE | 1.0.0 | Lube Service | Lube_Service | Lube Service (Filter; Breather; Screen) | Lube_Service | inline |  | 84;a1;Transmission Magnetic Screen | 84a1. a1 Transmission Magnetic Screen | MANUAL | Transmission Magnetic Screen | 2000 | TRANSMISSION | e6b89f24-5292-5fa3-84ff-dfb906c2922e | C | CAUTION | C | CAUTION
| ENGEN-CENG |  | IronForms CBM | CBM | CAT 24M | 2000 | 98 | a | [5 empty] | MECHANICAL_SERVICE | 4 | MECHANICAL_SERVICE | 1.0.0 | Mechanical Service | Mechanical_Service | Engine Section | Engine_Section | inline |  | 98;a;Engine Oil Leaks | 98a. a Engine Oil Leaks | MANUAL | Engine Oil Leaks | 2000 | ENGINE | 537033c8-5b97-2927-42ae-1964e1891c7c | C | CAUTION | C | CAUTION
| ENGCO-CENGRAD |  | IronForms CBM | CBM | CAT 24M | 2000 | 98 | b | [5 empty] | MECHANICAL_SERVICE | 4 | MECHANICAL_SERVICE | 1.0.0 | Mechanical Service | Mechanical_Service | Engine Section | Engine_Section | inline |  | 98;b;Engine Coolant Leaks | 98b. b Engine Coolant Leaks | MANUAL | Engine Coolant Leaks | 2000 | RADIATOR | 1116832b-11ef-9c06-4aa6-d2255e592505 | C | CAUTION | C | CAUTION
| ENGEN-CENG |  | IronForms CBM | CBM | CAT 24M | 2000 | 98 | b | [5 empty] | MECHANICAL_SERVICE | 4 | MECHANICAL_SERVICE | 1.0.0 | Mechanical Service | Mechanical_Service | Engine Section | Engine_Section | inline |  | 98;b;Engine Coolant Leaks | 98b. b Engine Coolant Leaks | MANUAL | Engine Coolant Leaks | 2000 | ENGINE | 1116832b-11ef-9c06-4aa6-d2255e592505 | C | CAUTION | C | CAUTION
| ENGEN-TURBC |  | IronForms CBM | CBM | CAT 24M | 2000 | 104 | b1 | [5 empty] | MECHANICAL_SERVICE | 4 | MECHANICAL_SERVICE | 1.0.0 | Mechanical Service | Mechanical_Service | Engine Section | Engine_Section | inline |  | 104;b1;Turbocharger | 104b1. b1 Turbocharger | MANUAL | Turbocharger | 2000 | TURBO | 98a39a7d-514e-01c9-a262-a4a63ebf4049 | C | CAUTION | C | CAUTION
| HYDCY-CCYLARTL |  | IronForms CBM | CBM | CAT 24M | 2000 | 133 | a | [5 empty] | MECHANICAL_SERVICE | 4 | MECHANICAL_SERVICE | 1.0.0 | Mechanical Service | Mechanical_Service | Hydraulic and Steering System | Hydraulic_and_Steering_System | inline |  | 133;a;Left Articulation Cylinder (Leaks Visual Inspect) | 133a. a Left Articulation Cylinder (Leaks Visual Inspect) | MANUAL | Left Articulation Cylinder (Leaks Visual Inspect) | 2000 | ARTIC CYLINDER LH | f309adff-7a9a-3d42-737b-67b913200554 | C | CAUTION | C | CAUTION
| HYDCY-CCYLARTR |  | IronForms CBM | CBM | CAT 24M | 2000 | 133 | b | [5 empty] | MECHANICAL_SERVICE | 4 | MECHANICAL_SERVICE | 1.0.0 | Mechanical Service | Mechanical_Service | Hydraulic and Steering System | Hydraulic_and_Steering_System | inline |  | 133;b;Right Articulation Cylinder (Leaks Visual Inspect) | 133b. b Right Articulation Cylinder (Leaks Visual Inspect) | MANUAL | Right Articulation Cylinder (Leaks Visual Inspect) | 2000 | ARTIC CYLINDER RH | 9e075341-152f-428c-4c9c-fbbbe52d8f32 | C | CAUTION | C | CAUTION
| HYDCY-CCYLBCS |  | IronForms CBM | CBM | CAT 24M | 2000 | 133 | c | [5 empty] | MECHANICAL_SERVICE | 4 | MECHANICAL_SERVICE | 1.0.0 | Mechanical Service | Mechanical_Service | Hydraulic and Steering System | Hydraulic_and_Steering_System | inline |  | 133;c;Blade Centre Shift Cylinder (Leaks Visual Inspect) | 133c. c Blade Centre Shift Cylinder (Leaks Visual Inspect) | MANUAL | Blade Centre Shift Cylinder (Leaks Visual Inspect) | 2000 | BL/CENTRE SHIFT CYL | e1700164-09cb-1578-27bb-8d59831d1e5c | C | CAUTION | C | CAUTION
| HYDCY-CCYLBLL |  | IronForms CBM | CBM | CAT 24M | 2000 | 133 | d | [5 empty] | MECHANICAL_SERVICE | 4 | MECHANICAL_SERVICE | 1.0.0 | Mechanical Service | Mechanical_Service | Hydraulic and Steering System | Hydraulic_and_Steering_System | inline |  | 133;d;Left Blade Lift Cylinder (Leaks Visual Inspect) | 133d. d Left Blade Lift Cylinder (Leaks Visual Inspect) | MANUAL | Left Blade Lift Cylinder (Leaks Visual Inspect) | 2000 | BLADE LIFT CYLINDER LH | 70599eec-7b6e-1b0c-54af-0929aecc822c | C | CAUTION | C | CAUTION
| HYDCY-CCYLBLR |  | IronForms CBM | CBM | CAT 24M | 2000 | 133 | e | [5 empty] | MECHANICAL_SERVICE | 4 | MECHANICAL_SERVICE | 1.0.0 | Mechanical Service | Mechanical_Service | Hydraulic and Steering System | Hydraulic_and_Steering_System | inline |  | 133;e;Right Blade Lift Cylinder (Leaks Visual Inspect) | 133e. e Right Blade Lift Cylinder (Leaks Visual Inspect) | MANUAL | Right Blade Lift Cylinder (Leaks Visual Inspect) | 2000 | BLADE LIFT CYLINDER RH | 5179b4d7-4ccb-27a8-5a82-828cfb2004e1 | C | CAUTION | C | CAUTION
| HYDCY-CCYLBSS |  | IronForms CBM | CBM | CAT 24M | 2000 | 133 | f | [5 empty] | MECHANICAL_SERVICE | 4 | MECHANICAL_SERVICE | 1.0.0 | Mechanical Service | Mechanical_Service | Hydraulic and Steering System | Hydraulic_and_Steering_System | inline |  | 133;f;Blade Side Shift Cylinder (Leaks Visual Inspect) | 133f. f Blade Side Shift Cylinder (Leaks Visual Inspect) | MANUAL | Blade Side Shift Cylinder (Leaks Visual Inspect) | 2000 | BL/SIDE SHIFT CYLINDER | 848b80da-a1b3-916c-84d3-38b96aab85c4 | C | CAUTION | C | CAUTION
| HYDCY-CCYLTTL |  | IronForms CBM | CBM | CAT 24M | 2000 | 133 | g | [5 empty] | MECHANICAL_SERVICE | 4 | MECHANICAL_SERVICE | 1.0.0 | Mechanical Service | Mechanical_Service | Hydraulic and Steering System | Hydraulic_and_Steering_System | inline |  | 133;g;Left Blade Tilt Cylinder (Leaks Visual Inspect) | 133g. g Left Blade Tilt Cylinder (Leaks Visual Inspect) | MANUAL | Left Blade Tilt Cylinder (Leaks Visual Inspect) | 2000 | BLADE TILT CYLINDER LH | 2b4e7e7f-38cd-5165-46f4-617fb6fd57c7 | C | CAUTION | C | CAUTION
| HYDCY-CCYLTTR |  | IronForms CBM | CBM | CAT 24M | 2000 | 133 | h | [5 empty] | MECHANICAL_SERVICE | 4 | MECHANICAL_SERVICE | 1.0.0 | Mechanical Service | Mechanical_Service | Hydraulic and Steering System | Hydraulic_and_Steering_System | inline |  | 133;h;Right Blade Tilt Cylinder (Leaks Visual Inspect) | 133h. h Right Blade Tilt Cylinder (Leaks Visual Inspect) | MANUAL | Right Blade Tilt Cylinder (Leaks Visual Inspect) | 2000 | BLADE TILT CYLINDER RH | 02cb0a12-91f5-3aef-0577-bcc23f1f4378 | C | CAUTION | C | CAUTION
| HYDCY-CCYLRLL |  | IronForms CBM | CBM | CAT 24M | 2000 | 133 | i | [5 empty] | MECHANICAL_SERVICE | 4 | MECHANICAL_SERVICE | 1.0.0 | Mechanical Service | Mechanical_Service | Hydraulic and Steering System | Hydraulic_and_Steering_System | inline |  | 133;i;Ripper Lift Cylinder (Leaks Visual Inspect) | 133i. i Ripper Lift Cylinder (Leaks Visual Inspect) | MANUAL | Ripper Lift Cylinder (Leaks Visual Inspect) | 2000 | RIPPER LIFT CYLINDER LH | 24f3879d-1914-50b4-6fb0-a3e29696768c | C | CAUTION | C | CAUTION
| STRNG-CCYLSTL |  | IronForms CBM | CBM | CAT 24M | 2000 | 133 | j | [5 empty] | MECHANICAL_SERVICE | 4 | MECHANICAL_SERVICE | 1.0.0 | Mechanical Service | Mechanical_Service | Hydraulic and Steering System | Hydraulic_and_Steering_System | inline |  | 133;j;Left Steering Cylinder (Leaks Visual Inspect) | 133j. j Left Steering Cylinder (Leaks Visual Inspect) | MANUAL | Left Steering Cylinder (Leaks Visual Inspect) | 2000 | STEERING CYLINDER LH | 2e68e65e-4e97-a255-8561-a3aec65b6dcb | C | CAUTION | C | CAUTION
| STRNG-CCYLSTR |  | IronForms CBM | CBM | CAT 24M | 2000 | 133 | k | [5 empty] | MECHANICAL_SERVICE | 4 | MECHANICAL_SERVICE | 1.0.0 | Mechanical Service | Mechanical_Service | Hydraulic and Steering System | Hydraulic_and_Steering_System | inline |  | 133;k;Right Steering Cylinder (Leaks Visual Inspect) | 133k. k Right Steering Cylinder (Leaks Visual Inspect) | MANUAL | Right Steering Cylinder (Leaks Visual Inspect) | 2000 | STEERING CYLINDER RH | 7f79acc6-300e-121e-3d97-3a20a3171b36 | C | CAUTION | C | CAUTION
| HYDCY-CCYLWLL |  | IronForms CBM | CBM | CAT 24M | 2000 | 133 | l | [5 empty] | MECHANICAL_SERVICE | 4 | MECHANICAL_SERVICE | 1.0.0 | Mechanical Service | Mechanical_Service | Hydraulic and Steering System | Hydraulic_and_Steering_System | inline |  | 133;l;Left Wheel Lean Cylinder (Leaks Visual Inspect) | 133l. l Left Wheel Lean Cylinder (Leaks Visual Inspect) | MANUAL | Left Wheel Lean Cylinder (Leaks Visual Inspect) | 2000 | WHEEL LEAN CYLINDER LH | 89c26a44-5899-4b48-a95a-bb245ecceb90 | C | CAUTION | C | CAUTION
| HYDCY-CCYLWLR |  | IronForms CBM | CBM | CAT 24M | 2000 | 133 | m | [5 empty] | MECHANICAL_SERVICE | 4 | MECHANICAL_SERVICE | 1.0.0 | Mechanical Service | Mechanical_Service | Hydraulic and Steering System | Hydraulic_and_Steering_System | inline |  | 133;m;Right Wheel Lean Cylinder (Leaks Visual Inspect) | 133m. m Right Wheel Lean Cylinder (Leaks Visual Inspect) | MANUAL | Right Wheel Lean Cylinder (Leaks Visual Inspect) | 2000 | WHEEL LEAN CYLINDER RH | 3105aa98-d129-42ad-9a63-576f5702a76a | C | CAUTION | C | CAUTION
| STRUC-CMSARTIC |  | IronForms CBM | CBM | CAT 24M | 2000 | 136 | a | [5 empty] | MECHANICAL_SERVICE | 4 | MECHANICAL_SERVICE | 1.0.0 | Mechanical Service | Mechanical_Service | Structure Section | Structure_Section | inline |  | 136;a;Articulation Hitch Pin (Lower Fore/Aft) | 136a. a Articulation Hitch Pin (Lower Fore/Aft) | AUTOMATIC | Articulation Hitch Pin (Lower Fore/Aft) | 2000 | ARTICULATION | a467d5f6-a303-3bb1-157c-1ebbc5fa9e77 | C | CAUTION | C | CAUTION
| STRUC-CMSARTIC |  | IronForms CBM | CBM | CAT 24M | 2000 | 136 | b | [5 empty] | MECHANICAL_SERVICE | 4 | MECHANICAL_SERVICE | 1.0.0 | Mechanical Service | Mechanical_Service | Structure Section | Structure_Section | inline |  | 136;b;Articulation Hitch Pin (Upper Fore/Aft) | 136b. b Articulation Hitch Pin (Upper Fore/Aft) | AUTOMATIC | Articulation Hitch Pin (Upper Fore/Aft) | 2000 | ARTICULATION | 26132476-285c-8536-5683-c45f1eac8ce9 | C | CAUTION | C | CAUTION
| STRUC-CMSARTIC |  | IronForms CBM | CBM | CAT 24M | 2000 | 136 | c | [5 empty] | MECHANICAL_SERVICE | 4 | MECHANICAL_SERVICE | 1.0.0 | Mechanical Service | Mechanical_Service | Structure Section | Structure_Section | inline |  | 136;c;Articulation Hitch Pin (Resting Axial Separation) | 136c. c Articulation Hitch Pin (Resting Axial Separation) | AUTOMATIC | Articulation Hitch Pin (Resting Axial Separation) | 2000 | ARTICULATION | 061aaa6e-1ff6-5c3b-4d4f-12f7573b46e5 | C | CAUTION | C | CAUTION
| STRUC-CMSARTIC |  | IronForms CBM | CBM | CAT 24M | 2000 | 136 | d | [5 empty] | MECHANICAL_SERVICE | 4 | MECHANICAL_SERVICE | 1.0.0 | Mechanical Service | Mechanical_Service | Structure Section | Structure_Section | inline |  | 136;d;Articulation Hitch Pin (Axial Up) | 136d. d Articulation Hitch Pin (Axial Up) | AUTOMATIC | Articulation Hitch Pin (Axial Up) | 2000 | ARTICULATION | 1fcf188e-024d-2dff-7142-5b5e42d93bfb | C | CAUTION | C | CAUTION
| PWTRN-CTRAN |  | IronForms CBM | CBM | CAT 24M | 2000 | 139 | a | [5 empty] | MECHANICAL_SERVICE | 4 | MECHANICAL_SERVICE | 1.0.0 | Mechanical Service | Mechanical_Service | Powertrain | Powertrain | inline |  | 139;a;Transmission (Leaks Visual Inspect) | 139a. a Transmission (Leaks Visual Inspect) | MANUAL | Transmission (Leaks Visual Inspect) | 2000 | TRANSMISSION | 3eb4d0e5-5e4d-0c7d-2eeb-91fecd8b1764 | C | CAUTION | C | CAUTION
| PWTRN-CTTC |  | IronForms CBM | CBM | CAT 24M | 2000 | 140 | b1 | [5 empty] | MECHANICAL_SERVICE | 4 | MECHANICAL_SERVICE | 1.0.0 | Mechanical Service | Mechanical_Service | Powertrain | Powertrain | inline |  | 140;b1;Torque Converter (Leaks Visual Inspect) | 140b1. b1 Torque Converter (Leaks Visual Inspect) | MANUAL | Torque Converter (Leaks Visual Inspect) | 2000 | TORQUE CONVERTER | 3ae93d2b-39c2-5dc0-10f2-8333debc9dfc | C | CAUTION | C | CAUTION
| PWTRN-CAXTDCL |  | IronForms CBM | CBM | CAT 24M | 2000 | 141 | b1 | [5 empty] | MECHANICAL_SERVICE | 4 | MECHANICAL_SERVICE | 1.0.0 | Mechanical Service | Mechanical_Service | Powertrain | Powertrain | inline |  | 141;b1;Left Tandem drive | 141b1. b1 Left Tandem drive | MANUAL | Left Tandem drive | 2000 | TANDEM CHAIN LEFT | 3ef1adce-1bc6-1bdc-3000-239703847be0 | C | CAUTION | C | CAUTION
| PWTRN-CAXTDCR |  | IronForms CBM | CBM | CAT 24M | 2000 | 141 | b2 | [5 empty] | MECHANICAL_SERVICE | 4 | MECHANICAL_SERVICE | 1.0.0 | Mechanical Service | Mechanical_Service | Powertrain | Powertrain | inline |  | 141;b2;Right Tandem drive | 141b2. b2 Right Tandem drive | MANUAL | Right Tandem drive | 2000 | TANDEM CHAIN RIGHT | 52f7c682-6209-4980-0722-84cc04f47b84 | C | CAUTION | C | CAUTION
| PWTRN-CAXTDCL |  | IronForms CBM | CBM | CAT 24M | 2000 | 145 | a | [5 empty] | MECHANICAL_SERVICE | 4 | MECHANICAL_SERVICE | 1.0.0 | Mechanical Service | Mechanical_Service | Powertrain | Powertrain | inline |  | 145;a;Left Tandem Drive Sag | 145a. a Left Tandem Drive Sag | AUTOMATIC_PREVIOUS | Left Tandem Drive Sag | 2000 | TANDEM CHAIN LEFT | 4a94b88b-8af8-5bf5-7105-95cfefab3494 | C | CAUTION | C | CAUTION
| PWTRN-CAXTDCR |  | IronForms CBM | CBM | CAT 24M | 2000 | 145 | b | [5 empty] | MECHANICAL_SERVICE | 4 | MECHANICAL_SERVICE | 1.0.0 | Mechanical Service | Mechanical_Service | Powertrain | Powertrain | inline |  | 145;b;Right Tandem Drive Sag | 145b. b Right Tandem Drive Sag | AUTOMATIC_PREVIOUS | Right Tandem Drive Sag | 2000 | TANDEM CHAIN RIGHT | af1ddca5-0af0-0c07-1d9a-3b775c29976f | C | CAUTION | C | CAUTION
| PTCCL-CMSCAF |  | IronForms CBM | CBM | CAT 24M | 1000 | 18 | a | [5 empty] | PRE_SERVICE_OPERATIONAL_CHECK | 2 | PRE_SERVICE_OPERATIONAL_CHECK | 1.0.0 | Pre Service Operational Check | Pre_Service_Operational_Check | Operational Checks | Operational_Checks | inline |  | 18;a;Draw bar ball and socket end play. | 18a. a Draw bar ball and socket end play. | AUTOMATIC | Draw bar ball and socket end play. | 1000 | CIRCLE A FRAME | fd35d442-a3a6-a50f-40ea-8068e2e64421 | C | CAUTION | C | CAUTION
| AXLES-CAXWBFL |  | Mag Plug | CBM | CAT 24M | 1000 | 63 | a | [5 empty] | LUBE_SERVICE | 3 | LUBE_SERVICE | 1.0.0 | Lube Service | Lube_Service | Magnetic Plug Ratings | Magnetic_Plug_Ratings | inline |  | 63;a;Left Front Hub (Magnetic Plug) | 63a. a Left Front Hub (Magnetic Plug) | NORMAL | Left Front Hub (Magnetic Plug) | 1000 | WHEEL BEARINGS FRONT LH | 1219a1c1-49c1-9cae-59ba-c0f7f5074c5a | C | CAUTION | C | CAUTION
| AXLES-CAXWBFR |  | Mag Plug | CBM | CAT 24M | 1000 | 63 | b | [5 empty] | LUBE_SERVICE | 3 | LUBE_SERVICE | 1.0.0 | Lube Service | Lube_Service | Magnetic Plug Ratings | Magnetic_Plug_Ratings | inline |  | 63;b;Right Front Hub (Magnetic Plug) | 63b. b Right Front Hub (Magnetic Plug) | NORMAL | Right Front Hub (Magnetic Plug) | 1000 | WHEEL BEARINGS FRONT RH | e7593745-9ff9-3b1f-9d49-d87047484520 | C | CAUTION | C | CAUTION
| TRAVL-CAXFDL |  | Mag Plug | CBM | CAT 24M | 1000 | 63 | c | [5 empty] | LUBE_SERVICE | 3 | LUBE_SERVICE | 1.0.0 | Lube Service | Lube_Service | Magnetic Plug Ratings | Magnetic_Plug_Ratings | inline |  | 63;c;Left Final Drive (Magnetic Plug) | 63c. c Left Final Drive (Magnetic Plug) | NORMAL | Left Final Drive (Magnetic Plug) | 1000 | FINAL DRIVE LH | 1c293c3b-3dc8-6b8e-2676-66980b6a059e | C | CAUTION | C | CAUTION
| TRAVL-CAXFDR |  | Mag Plug | CBM | CAT 24M | 1000 | 63 | d | [5 empty] | LUBE_SERVICE | 3 | LUBE_SERVICE | 1.0.0 | Lube Service | Lube_Service | Magnetic Plug Ratings | Magnetic_Plug_Ratings | inline |  | 63;d;Right Final Drive (Magnetic Plug) | 63d. d Right Final Drive (Magnetic Plug) | NORMAL | Right Final Drive (Magnetic Plug) | 1000 | FINAL DRIVE RH | cf94a659-24f4-8912-55b1-3f3b3bc70c3e | C | CAUTION | C | CAUTION
| PWTRN-CAXDIF |  | Mag Plug | CBM | CAT 24M | 1000 | 63 | e | [5 empty] | LUBE_SERVICE | 3 | LUBE_SERVICE | 1.0.0 | Lube Service | Lube_Service | Magnetic Plug Ratings | Magnetic_Plug_Ratings | inline |  | 63;e;Differential (Magnetic Plug) | 63e. e Differential (Magnetic Plug) | NORMAL | Differential (Magnetic Plug) | 1000 | DIFFERENTIAL | 44e66421-a196-a12a-47fc-472a39da930c | C | CAUTION | C | CAUTION
| ENGEN-CENG |  | Filter Cut | CBM | CAT 24M | 1000 | 66 | b1 | [5 empty] | LUBE_SERVICE | 3 | LUBE_SERVICE | 1.0.0 | Lube Service | Lube_Service | Lube Service (Filter; Breather; Screen) | Lube_Service | inline | ['Task', 'Engine Section', 'Status'] | 66;b1;Engine Oil Filter | 66b1. b1 Engine Oil Filter | NORMAL | Engine Oil Filter | 1000 | ENGINE | 17a4be0e-6567-4891-1e08-d57064fb22be | C | CAUTION | C | CAUTION
| HYDPP-CHPM |  | IronForms CBM | CBM | CAT 24M | 1000 | 69 | b1 | [5 empty] | LUBE_SERVICE | 3 | LUBE_SERVICE | 1.0.0 | Lube Service | Lube_Service | Lube Service (Filter; Breather; Screen) | Lube_Service | inline | ['Task', 'Engine Section', 'Status'] | 69;b1;Hydraulic case drain filter | 69b1. b1 Hydraulic case drain filter | NORMAL | Hydraulic case drain filter | 1000 | MAIN PUMP | 4695e416-2411-11c1-5a0c-94d1878b67f0 | C | CAUTION | C | CAUTION
| HYDPP-CHPM |  | Filter Cut | CBM | CAT 24M | 1000 | 70 | b1 | [5 empty] | LUBE_SERVICE | 3 | LUBE_SERVICE | 1.0.0 | Lube Service | Lube_Service | Lube Service (Filter; Breather; Screen) | Lube_Service | inline | ['Task', 'Engine Section', 'Status'] | 70;b1;Hydraulic (Return) Filter | 70b1. b1 Hydraulic (Return) Filter | NORMAL | Hydraulic (Return) Filter | 1000 | MAIN PUMP | fe37ecf3-6273-51ba-1099-e1ba32226275 | C | CAUTION | C | CAUTION
| HYDPP-CHPM |  | IronForms CBM | CBM | CAT 24M | 1000 | 71 | b1 | [5 empty] | LUBE_SERVICE | 3 | LUBE_SERVICE | 1.0.0 | Lube Service | Lube_Service | Lube Service (Filter; Breather; Screen) | Lube_Service | inline | ['Task', 'Engine Section', 'Status'] | 71;b1;Hydraulic Pilot Oil Filter | 71b1. b1 Hydraulic Pilot Oil Filter | NORMAL | Hydraulic Pilot Oil Filter | 1000 | MAIN PUMP | 4b826c3e-50bd-5444-87f4-36d176148c91 | C | CAUTION | C | CAUTION
| PWTRN-CTRAN |  | Filter Cut | CBM | CAT 24M | 1000 | 72 | b1 | [5 empty] | LUBE_SERVICE | 3 | LUBE_SERVICE | 1.0.0 | Lube Service | Lube_Service | Lube Service (Filter; Breather; Screen) | Lube_Service | inline | ['Task', 'Engine Section', 'Status'] | 72;b1;Transmission Filter Cut | 72b1. b1 Transmission Filter Cut | NORMAL | Transmission Filter Cut | 1000 | TRANSMISSION | 10100ebc-135a-8666-a055-e1966b329f68 | C | CAUTION | C | CAUTION
| PWTRN-CAXDIF |  | Filter Cut | CBM | CAT 24M | 1000 | 73 | b1 | [5 empty] | LUBE_SERVICE | 3 | LUBE_SERVICE | 1.0.0 | Lube Service | Lube_Service | Lube Service (Filter; Breather; Screen) | Lube_Service | inline | ['Task', 'Engine Section', 'Status'] | 73;b1;Differential Filter Cut | 73b1. b1 Differential Filter Cut | NORMAL | Differential Filter Cut | 1000 | DIFFERENTIAL | 47020a0c-26ae-6ec2-7dd4-83bb75364b78 | C | CAUTION | C | CAUTION
| TRAVL-CAXFDL |  | Filter Cut | CBM | CAT 24M | 1000 | 73 | b1 | [5 empty] | LUBE_SERVICE | 3 | LUBE_SERVICE | 1.0.0 | Lube Service | Lube_Service | Lube Service (Filter; Breather; Screen) | Lube_Service | inline | ['Task', 'Engine Section', 'Status'] | 73;b1;Differential Filter Cut | 73b1. b1 Differential Filter Cut | NORMAL | Differential Filter Cut | 1000 | FINAL DRIVE LH | 47020a0c-26ae-6ec2-7dd4-83bb75364b78 | C | CAUTION | C | CAUTION
| TRAVL-CAXFDR |  | Filter Cut | CBM | CAT 24M | 1000 | 73 | b1 | [5 empty] | LUBE_SERVICE | 3 | LUBE_SERVICE | 1.0.0 | Lube Service | Lube_Service | Lube Service (Filter; Breather; Screen) | Lube_Service | inline | ['Task', 'Engine Section', 'Status'] | 73;b1;Differential Filter Cut | 73b1. b1 Differential Filter Cut | NORMAL | Differential Filter Cut | 1000 | FINAL DRIVE RH | 47020a0c-26ae-6ec2-7dd4-83bb75364b78 | C | CAUTION | C | CAUTION
| PWTRN-CTRAN |  | IronForms CBM | CBM | CAT 24M | 1000 | 81 | a1 | [5 empty] | LUBE_SERVICE | 3 | LUBE_SERVICE | 1.0.0 | Lube Service | Lube_Service | Lube Service (Filter; Breather; Screen) | Lube_Service | inline |  | 81;a1;Transmission Suction Screen | 81a1. a1 Transmission Suction Screen | MANUAL | Transmission Suction Screen | 1000 | TRANSMISSION | e15ea88c-3fc2-4fd5-8f55-4d2c599a5173 | C | CAUTION | C | CAUTION
| PWTRN-CTRAN |  | IronForms CBM | CBM | CAT 24M | 1000 | 82 | a1 | [5 empty] | LUBE_SERVICE | 3 | LUBE_SERVICE | 1.0.0 | Lube Service | Lube_Service | Lube Service (Filter; Breather; Screen) | Lube_Service | inline |  | 82;a1;Transmission Magnetic Screen | 82a1. a1 Transmission Magnetic Screen | MANUAL | Transmission Magnetic Screen | 1000 | TRANSMISSION | e6b89f24-5292-5fa3-84ff-dfb906c2922e | C | CAUTION | C | CAUTION
| ENGEN-CENG |  | IronForms CBM | CBM | CAT 24M | 1000 | 95 | a | [5 empty] | MECHANICAL_SERVICE | 4 | MECHANICAL_SERVICE | 1.0.0 | Mechanical Service | Mechanical_Service | Engine Section | Engine_Section | inline |  | 95;a;Engine Oil Leaks | 95a. a Engine Oil Leaks | MANUAL | Engine Oil Leaks | 1000 | ENGINE | 537033c8-5b97-2927-42ae-1964e1891c7c | C | CAUTION | C | CAUTION
| ENGCO-CENGRAD |  | IronForms CBM | CBM | CAT 24M | 1000 | 95 | b | [5 empty] | MECHANICAL_SERVICE | 4 | MECHANICAL_SERVICE | 1.0.0 | Mechanical Service | Mechanical_Service | Engine Section | Engine_Section | inline |  | 95;b;Engine Coolant Leaks | 95b. b Engine Coolant Leaks | MANUAL | Engine Coolant Leaks | 1000 | RADIATOR | 1116832b-11ef-9c06-4aa6-d2255e592505 | C | CAUTION | C | CAUTION
| ENGEN-CENG |  | IronForms CBM | CBM | CAT 24M | 1000 | 95 | b | [5 empty] | MECHANICAL_SERVICE | 4 | MECHANICAL_SERVICE | 1.0.0 | Mechanical Service | Mechanical_Service | Engine Section | Engine_Section | inline |  | 95;b;Engine Coolant Leaks | 95b. b Engine Coolant Leaks | MANUAL | Engine Coolant Leaks | 1000 | ENGINE | 1116832b-11ef-9c06-4aa6-d2255e592505 | C | CAUTION | C | CAUTION
| ENGEN-TURBC |  | IronForms CBM | CBM | CAT 24M | 1000 | 101 | b1 | [5 empty] | MECHANICAL_SERVICE | 4 | MECHANICAL_SERVICE | 1.0.0 | Mechanical Service | Mechanical_Service | Engine Section | Engine_Section | inline |  | 101;b1;Turbocharger | 101b1. b1 Turbocharger | MANUAL | Turbocharger | 1000 | TURBO | 98a39a7d-514e-01c9-a262-a4a63ebf4049 | C | CAUTION | C | CAUTION
| HYDCY-CCYLARTL |  | IronForms CBM | CBM | CAT 24M | 1000 | 130 | a | [5 empty] | MECHANICAL_SERVICE | 4 | MECHANICAL_SERVICE | 1.0.0 | Mechanical Service | Mechanical_Service | Hydraulic and Steering System | Hydraulic_and_Steering_System | inline |  | 130;a;Left Articulation Cylinder (Leaks Visual Inspect) | 130a. a Left Articulation Cylinder (Leaks Visual Inspect) | MANUAL | Left Articulation Cylinder (Leaks Visual Inspect) | 1000 | ARTIC CYLINDER LH | f309adff-7a9a-3d42-737b-67b913200554 | C | CAUTION | C | CAUTION
| HYDCY-CCYLARTR |  | IronForms CBM | CBM | CAT 24M | 1000 | 130 | b | [5 empty] | MECHANICAL_SERVICE | 4 | MECHANICAL_SERVICE | 1.0.0 | Mechanical Service | Mechanical_Service | Hydraulic and Steering System | Hydraulic_and_Steering_System | inline |  | 130;b;Right Articulation Cylinder (Leaks Visual Inspect) | 130b. b Right Articulation Cylinder (Leaks Visual Inspect) | MANUAL | Right Articulation Cylinder (Leaks Visual Inspect) | 1000 | ARTIC CYLINDER RH | 9e075341-152f-428c-4c9c-fbbbe52d8f32 | C | CAUTION | C | CAUTION
| HYDCY-CCYLBCS |  | IronForms CBM | CBM | CAT 24M | 1000 | 130 | c | [5 empty] | MECHANICAL_SERVICE | 4 | MECHANICAL_SERVICE | 1.0.0 | Mechanical Service | Mechanical_Service | Hydraulic and Steering System | Hydraulic_and_Steering_System | inline |  | 130;c;Blade Centre Shift Cylinder (Leaks Visual Inspect) | 130c. c Blade Centre Shift Cylinder (Leaks Visual Inspect) | MANUAL | Blade Centre Shift Cylinder (Leaks Visual Inspect) | 1000 | BL/CENTRE SHIFT CYL | e1700164-09cb-1578-27bb-8d59831d1e5c | C | CAUTION | C | CAUTION
| HYDCY-CCYLBLL |  | IronForms CBM | CBM | CAT 24M | 1000 | 130 | d | [5 empty] | MECHANICAL_SERVICE | 4 | MECHANICAL_SERVICE | 1.0.0 | Mechanical Service | Mechanical_Service | Hydraulic and Steering System | Hydraulic_and_Steering_System | inline |  | 130;d;Left Blade Lift Cylinder (Leaks Visual Inspect) | 130d. d Left Blade Lift Cylinder (Leaks Visual Inspect) | MANUAL | Left Blade Lift Cylinder (Leaks Visual Inspect) | 1000 | BLADE LIFT CYLINDER LH | 70599eec-7b6e-1b0c-54af-0929aecc822c | C | CAUTION | C | CAUTION
| HYDCY-CCYLBLR |  | IronForms CBM | CBM | CAT 24M | 1000 | 130 | e | [5 empty] | MECHANICAL_SERVICE | 4 | MECHANICAL_SERVICE | 1.0.0 | Mechanical Service | Mechanical_Service | Hydraulic and Steering System | Hydraulic_and_Steering_System | inline |  | 130;e;Right Blade Lift Cylinder (Leaks Visual Inspect) | 130e. e Right Blade Lift Cylinder (Leaks Visual Inspect) | MANUAL | Right Blade Lift Cylinder (Leaks Visual Inspect) | 1000 | BLADE LIFT CYLINDER RH | 5179b4d7-4ccb-27a8-5a82-828cfb2004e1 | C | CAUTION | C | CAUTION
| HYDCY-CCYLBSS |  | IronForms CBM | CBM | CAT 24M | 1000 | 130 | f | [5 empty] | MECHANICAL_SERVICE | 4 | MECHANICAL_SERVICE | 1.0.0 | Mechanical Service | Mechanical_Service | Hydraulic and Steering System | Hydraulic_and_Steering_System | inline |  | 130;f;Blade Side Shift Cylinder (Leaks Visual Inspect) | 130f. f Blade Side Shift Cylinder (Leaks Visual Inspect) | MANUAL | Blade Side Shift Cylinder (Leaks Visual Inspect) | 1000 | BL/SIDE SHIFT CYLINDER | 848b80da-a1b3-916c-84d3-38b96aab85c4 | C | CAUTION | C | CAUTION
| HYDCY-CCYLTTL |  | IronForms CBM | CBM | CAT 24M | 1000 | 130 | g | [5 empty] | MECHANICAL_SERVICE | 4 | MECHANICAL_SERVICE | 1.0.0 | Mechanical Service | Mechanical_Service | Hydraulic and Steering System | Hydraulic_and_Steering_System | inline |  | 130;g;Left Blade Tilt Cylinder (Leaks Visual Inspect) | 130g. g Left Blade Tilt Cylinder (Leaks Visual Inspect) | MANUAL | Left Blade Tilt Cylinder (Leaks Visual Inspect) | 1000 | BLADE TILT CYLINDER LH | 2b4e7e7f-38cd-5165-46f4-617fb6fd57c7 | C | CAUTION | C | CAUTION
| HYDCY-CCYLTTR |  | IronForms CBM | CBM | CAT 24M | 1000 | 130 | h | [5 empty] | MECHANICAL_SERVICE | 4 | MECHANICAL_SERVICE | 1.0.0 | Mechanical Service | Mechanical_Service | Hydraulic and Steering System | Hydraulic_and_Steering_System | inline |  | 130;h;Right Blade Tilt Cylinder (Leaks Visual Inspect) | 130h. h Right Blade Tilt Cylinder (Leaks Visual Inspect) | MANUAL | Right Blade Tilt Cylinder (Leaks Visual Inspect) | 1000 | BLADE TILT CYLINDER RH | 02cb0a12-91f5-3aef-0577-bcc23f1f4378 | C | CAUTION | C | CAUTION
| HYDCY-CCYLRLL |  | IronForms CBM | CBM | CAT 24M | 1000 | 130 | i | [5 empty] | MECHANICAL_SERVICE | 4 | MECHANICAL_SERVICE | 1.0.0 | Mechanical Service | Mechanical_Service | Hydraulic and Steering System | Hydraulic_and_Steering_System | inline |  | 130;i;Ripper Lift Cylinder (Leaks Visual Inspect) | 130i. i Ripper Lift Cylinder (Leaks Visual Inspect) | MANUAL | Ripper Lift Cylinder (Leaks Visual Inspect) | 1000 | RIPPER LIFT CYLINDER LH | 24f3879d-1914-50b4-6fb0-a3e29696768c | C | CAUTION | C | CAUTION
| STRNG-CCYLSTL |  | IronForms CBM | CBM | CAT 24M | 1000 | 130 | j | [5 empty] | MECHANICAL_SERVICE | 4 | MECHANICAL_SERVICE | 1.0.0 | Mechanical Service | Mechanical_Service | Hydraulic and Steering System | Hydraulic_and_Steering_System | inline |  | 130;j;Left Steering Cylinder (Leaks Visual Inspect) | 130j. j Left Steering Cylinder (Leaks Visual Inspect) | MANUAL | Left Steering Cylinder (Leaks Visual Inspect) | 1000 | STEERING CYLINDER LH | 2e68e65e-4e97-a255-8561-a3aec65b6dcb | C | CAUTION | C | CAUTION
| STRNG-CCYLSTR |  | IronForms CBM | CBM | CAT 24M | 1000 | 130 | k | [5 empty] | MECHANICAL_SERVICE | 4 | MECHANICAL_SERVICE | 1.0.0 | Mechanical Service | Mechanical_Service | Hydraulic and Steering System | Hydraulic_and_Steering_System | inline |  | 130;k;Right Streering Cylinder (Leaks Visual Inspect) | 130k. k Right Steering Cylinder (Leaks Visual Inspect) | MANUAL | Right Steering Cylinder (Leaks Visual Inspect) | 1000 | STEERING CYLINDER RH | 7f79acc6-300e-121e-3d97-3a20a3171b36 | C | CAUTION | C | CAUTION
| HYDCY-CCYLWLL |  | IronForms CBM | CBM | CAT 24M | 1000 | 130 | l | [5 empty] | MECHANICAL_SERVICE | 4 | MECHANICAL_SERVICE | 1.0.0 | Mechanical Service | Mechanical_Service | Hydraulic and Steering System | Hydraulic_and_Steering_System | inline |  | 130;l;Left Wheel Lean Cylinder (Leaks Visual Inspect) | 130l. l Left Wheel Lean Cylinder (Leaks Visual Inspect) | MANUAL | Left Wheel Lean Cylinder (Leaks Visual Inspect) | 1000 | WHEEL LEAN CYLINDER LH | 89c26a44-5899-4b48-a95a-bb245ecceb90 | C | CAUTION | C | CAUTION
| HYDCY-CCYLWLR |  | IronForms CBM | CBM | CAT 24M | 1000 | 130 | m | [5 empty] | MECHANICAL_SERVICE | 4 | MECHANICAL_SERVICE | 1.0.0 | Mechanical Service | Mechanical_Service | Hydraulic and Steering System | Hydraulic_and_Steering_System | inline |  | 130;m;Right Wheel Lean Cylinder (Leaks Visual Inspect) | 130m. m Right Wheel Lean Cylinder (Leaks Visual Inspect) | MANUAL | Right Wheel Lean Cylinder (Leaks Visual Inspect) | 1000 | WHEEL LEAN CYLINDER RH | 3105aa98-d129-42ad-9a63-576f5702a76a | C | CAUTION | C | CAUTION
| PWTRN-CTRAN |  | IronForms CBM | CBM | CAT 24M | 1000 | 134 | a | [5 empty] | MECHANICAL_SERVICE | 4 | MECHANICAL_SERVICE | 1.0.0 | Mechanical Service | Mechanical_Service | Powertrain | Powertrain | inline |  | 134;a;Transmission (Leaks Visual Inspect) | 134a. a Transmission (Leaks Visual Inspect) | MANUAL | Transmission (Leaks Visual Inspect) | 1000 | TRANSMISSION | 3eb4d0e5-5e4d-0c7d-2eeb-91fecd8b1764 | C | CAUTION | C | CAUTION
| PWTRN-CTTC |  | IronForms CBM | CBM | CAT 24M | 1000 | 135 | b1 | [5 empty] | MECHANICAL_SERVICE | 4 | MECHANICAL_SERVICE | 1.0.0 | Mechanical Service | Mechanical_Service | Powertrain | Powertrain | inline |  | 135;b1;Torque Converter (Leaks Visual Inspect) | 135b1. b1 Torque Converter (Leaks Visual Inspect) | MANUAL | Torque Converter (Leaks Visual Inspect) | 1000 | TORQUE CONVERTER | 3ae93d2b-39c2-5dc0-10f2-8333debc9dfc | C | CAUTION | C | CAUTION
| PWTRN-CAXTDCL |  | IronForms CBM | CBM | CAT 24M | 1000 | 136 | b1 | [5 empty] | MECHANICAL_SERVICE | 4 | MECHANICAL_SERVICE | 1.0.0 | Mechanical Service | Mechanical_Service | Powertrain | Powertrain | inline |  | 136;b1;Left Tandem drive | 136b1. b1 Left Tandem drive | MANUAL | Left Tandem drive | 1000 | TANDEM CHAIN LEFT | 3ef1adce-1bc6-1bdc-3000-239703847be0 | C | CAUTION | C | CAUTION
| PWTRN-CAXTDCR |  | IronForms CBM | CBM | CAT 24M | 1000 | 136 | b2 | [5 empty] | MECHANICAL_SERVICE | 4 | MECHANICAL_SERVICE | 1.0.0 | Mechanical Service | Mechanical_Service | Powertrain | Powertrain | inline |  | 136;b2;Right Tandem drive | 136b2. b2 Right Tandem drive | MANUAL | Right Tandem drive | 1000 | TANDEM CHAIN RIGHT | 52f7c682-6209-4980-0722-84cc04f47b84 | C | CAUTION | C | CAUTION
| PWTRN-CAXTDCL |  | IronForms CBM | CBM | CAT 24M | 1000 | 140 | a | [5 empty] | MECHANICAL_SERVICE | 4 | MECHANICAL_SERVICE | 1.0.0 | Mechanical Service | Mechanical_Service | Powertrain | Powertrain | inline |  | 140;a;Left Tandem Drive Sag | 140a. a Left Tandem Drive Sag | AUTOMATIC_PREVIOUS | Left Tandem Drive Sag | 1000 | TANDEM CHAIN LEFT | 4a94b88b-8af8-5bf5-7105-95cfefab3494 | C | CAUTION | C | CAUTION
| PWTRN-CAXTDCR |  | IronForms CBM | CBM | CAT 24M | 1000 | 140 | b | [5 empty] | MECHANICAL_SERVICE | 4 | MECHANICAL_SERVICE | 1.0.0 | Mechanical Service | Mechanical_Service | Powertrain | Powertrain | inline |  | 140;b;Right Tandem Drive Sag | 140b. b Right Tandem Drive Sag | AUTOMATIC_PREVIOUS | Right Tandem Drive Sag | 1000 | TANDEM CHAIN RIGHT | af1ddca5-0af0-0c07-1d9a-3b775c29976f | C | CAUTION | C | CAUTION
| PTCCL-CMSCAF |  | IronForms CBM | CBM | CAT 24M | 500 | 18 | a | [5 empty] | PRE_SERVICE_OPERATIONAL_CHECK | 2 | PRE_SERVICE_OPERATIONAL_CHECK | 1.0.0 | Pre Service Operational Check | Pre_Service_Operational_Check | Operational Checks | Operational_Checks | inline |  | 18;a;Draw bar ball and socket end play. | 18a. a Draw bar ball and socket end play. | AUTOMATIC | Draw bar ball and socket end play. | 500 | CIRCLE A FRAME | fd35d442-a3a6-a50f-40ea-8068e2e64421 | C | CAUTION | C | CAUTION
| AXLES-CAXWBFL |  | Mag Plug | CBM | CAT 24M | 500 | 59 | a | [5 empty] | LUBE_SERVICE | 3 | LUBE_SERVICE | 1.0.0 | Lube Service | Lube_Service | Magnetic Plug Ratings | Magnetic_Plug_Ratings | inline |  | 59;a;Left Front Hub (Magnetic Plug) | 59a. a Left Front Hub (Magnetic Plug) | NORMAL | Left Front Hub (Magnetic Plug) | 500 | WHEEL BEARINGS FRONT LH | 1219a1c1-49c1-9cae-59ba-c0f7f5074c5a | C | CAUTION | C | CAUTION
| AXLES-CAXWBFR |  | Mag Plug | CBM | CAT 24M | 500 | 59 | b | [5 empty] | LUBE_SERVICE | 3 | LUBE_SERVICE | 1.0.0 | Lube Service | Lube_Service | Magnetic Plug Ratings | Magnetic_Plug_Ratings | inline |  | 59;b;Right Front Hub (Magnetic Plug) | 59b. b Right Front Hub (Magnetic Plug) | NORMAL | Right Front Hub (Magnetic Plug) | 500 | WHEEL BEARINGS FRONT RH | e7593745-9ff9-3b1f-9d49-d87047484520 | C | CAUTION | C | CAUTION
| TRAVL-CAXFDL |  | Mag Plug | CBM | CAT 24M | 500 | 59 | c | [5 empty] | LUBE_SERVICE | 3 | LUBE_SERVICE | 1.0.0 | Lube Service | Lube_Service | Magnetic Plug Ratings | Magnetic_Plug_Ratings | inline |  | 59;c;Left Final Drive (Magnetic Plug) | 59c. c Left Final Drive (Magnetic Plug) | NORMAL | Left Final Drive (Magnetic Plug) | 500 | FINAL DRIVE LH | 1c293c3b-3dc8-6b8e-2676-66980b6a059e | C | CAUTION | C | CAUTION
| TRAVL-CAXFDR |  | Mag Plug | CBM | CAT 24M | 500 | 59 | d | [5 empty] | LUBE_SERVICE | 3 | LUBE_SERVICE | 1.0.0 | Lube Service | Lube_Service | Magnetic Plug Ratings | Magnetic_Plug_Ratings | inline |  | 59;d;Right Final Drive (Magnetic Plug) | 59d. d Right Final Drive (Magnetic Plug) | NORMAL | Right Final Drive (Magnetic Plug) | 500 | FINAL DRIVE RH | cf94a659-24f4-8912-55b1-3f3b3bc70c3e | C | CAUTION | C | CAUTION
| PWTRN-CAXDIF |  | Mag Plug | CBM | CAT 24M | 500 | 59 | e | [5 empty] | LUBE_SERVICE | 3 | LUBE_SERVICE | 1.0.0 | Lube Service | Lube_Service | Magnetic Plug Ratings | Magnetic_Plug_Ratings | inline |  | 59;e;Differential (Magnetic Plug) | 59e. e Differential (Magnetic Plug) | NORMAL | Differential (Magnetic Plug) | 500 | DIFFERENTIAL | 44e66421-a196-a12a-47fc-472a39da930c | C | CAUTION | C | CAUTION
| ENGEN-CENG |  | Filter Cut | CBM | CAT 24M | 500 | 62 | b1 | [5 empty] | LUBE_SERVICE | 3 | LUBE_SERVICE | 1.0.0 | Lube Service | Lube_Service | Lube Service (Filter; Breather; Screen) | Lube_Service | inline | ['Task', 'Engine Section', 'Status'] | 62;b1;Engine Oil Filter | 62b1. b1 Engine Oil Filter | NORMAL | Engine Oil Filter | 500 | ENGINE | 17a4be0e-6567-4891-1e08-d57064fb22be | C | CAUTION | C | CAUTION
| HYDPP-CHPM |  | IronForms CBM | CBM | CAT 24M | 500 | 65 | b1 | [5 empty] | LUBE_SERVICE | 3 | LUBE_SERVICE | 1.0.0 | Lube Service | Lube_Service | Lube Service (Filter; Breather; Screen) | Lube_Service | inline | ['Task', 'Engine Section', 'Status'] | 65;b1;Hydraulic case drain filter | 65b1. b1 Hydraulic case drain filter | NORMAL | Hydraulic case drain filter | 500 | MAIN PUMP | 4695e416-2411-11c1-5a0c-94d1878b67f0 | C | CAUTION | C | CAUTION
| HYDPP-CHPM |  | Filter Cut | CBM | CAT 24M | 500 | 66 | b1 | [5 empty] | LUBE_SERVICE | 3 | LUBE_SERVICE | 1.0.0 | Lube Service | Lube_Service | Lube Service (Filter; Breather; Screen) | Lube_Service | inline | ['Task', 'Engine Section', 'Status'] | 66;b1;Hydraulic (Return) Filter | 66b1. b1 Hydraulic (Return) Filter | NORMAL | Hydraulic (Return) Filter | 500 | MAIN PUMP | fe37ecf3-6273-51ba-1099-e1ba32226275 | C | CAUTION | C | CAUTION
| HYDPP-CHPM |  | IronForms CBM | CBM | CAT 24M | 500 | 67 | b1 | [5 empty] | LUBE_SERVICE | 3 | LUBE_SERVICE | 1.0.0 | Lube Service | Lube_Service | Lube Service (Filter; Breather; Screen) | Lube_Service | inline | ['Task', 'Engine Section', 'Status'] | 67;b1;Hydraulic Pilot Oil Filter | 67b1. b1 Hydraulic Pilot Oil Filter | NORMAL | Hydraulic Pilot Oil Filter | 500 | MAIN PUMP | 4b826c3e-50bd-5444-87f4-36d176148c91 | C | CAUTION | C | CAUTION
| PWTRN-CAXDIF |  | Filter Cut | CBM | CAT 24M | 500 | 69 | b1 | [5 empty] | LUBE_SERVICE | 3 | LUBE_SERVICE | 1.0.0 | Lube Service | Lube_Service | Lube Service (Filter; Breather; Screen) | Lube_Service | inline | ['Task', 'Engine Section', 'Status'] | 69;b1;Differential Filter Cut | 69b1. b1 Differential Filter Cut | NORMAL | Differential Filter Cut | 500 | DIFFERENTIAL | 47020a0c-26ae-6ec2-7dd4-83bb75364b78 | C | CAUTION | C | CAUTION
| TRAVL-CAXFDL |  | Filter Cut | CBM | CAT 24M | 500 | 69 | b1 | [5 empty] | LUBE_SERVICE | 3 | LUBE_SERVICE | 1.0.0 | Lube Service | Lube_Service | Lube Service (Filter; Breather; Screen) | Lube_Service | inline | ['Task', 'Engine Section', 'Status'] | 69;b1;Differential Filter Cut | 69b1. b1 Differential Filter Cut | NORMAL | Differential Filter Cut | 500 | FINAL DRIVE LH | 47020a0c-26ae-6ec2-7dd4-83bb75364b78 | C | CAUTION | C | CAUTION
| TRAVL-CAXFDR |  | Filter Cut | CBM | CAT 24M | 500 | 69 | b1 | [5 empty] | LUBE_SERVICE | 3 | LUBE_SERVICE | 1.0.0 | Lube Service | Lube_Service | Lube Service (Filter; Breather; Screen) | Lube_Service | inline | ['Task', 'Engine Section', 'Status'] | 69;b1;Differential Filter Cut | 69b1. b1 Differential Filter Cut | NORMAL | Differential Filter Cut | 500 | FINAL DRIVE RH | 47020a0c-26ae-6ec2-7dd4-83bb75364b78 | C | CAUTION | C | CAUTION
| ENGEN-CENG |  | IronForms CBM | CBM | CAT 24M | 500 | 86 | a | [5 empty] | MECHANICAL_SERVICE | 4 | MECHANICAL_SERVICE | 1.0.0 | Mechanical Service | Mechanical_Service | Engine Section | Engine_Section | inline |  | 86;a;Engine Oil Leaks | 86a. a Engine Oil Leaks | MANUAL | Engine Oil Leaks | 500 | ENGINE | 537033c8-5b97-2927-42ae-1964e1891c7c | C | CAUTION | C | CAUTION
| ENGCO-CENGRAD |  | IronForms CBM | CBM | CAT 24M | 500 | 86 | b | [5 empty] | MECHANICAL_SERVICE | 4 | MECHANICAL_SERVICE | 1.0.0 | Mechanical Service | Mechanical_Service | Engine Section | Engine_Section | inline |  | 86;b;Engine Coolant Leaks | 86b. b Engine Coolant Leaks | MANUAL | Engine Coolant Leaks | 500 | RADIATOR | 1116832b-11ef-9c06-4aa6-d2255e592505 | C | CAUTION | C | CAUTION
| ENGEN-CENG |  | IronForms CBM | CBM | CAT 24M | 500 | 86 | b | [5 empty] | MECHANICAL_SERVICE | 4 | MECHANICAL_SERVICE | 1.0.0 | Mechanical Service | Mechanical_Service | Engine Section | Engine_Section | inline |  | 86;b;Engine Coolant Leaks | 86b. b Engine Coolant Leaks | MANUAL | Engine Coolant Leaks | 500 | ENGINE | 1116832b-11ef-9c06-4aa6-d2255e592505 | C | CAUTION | C | CAUTION
| ENGEN-TURBC |  | IronForms CBM | CBM | CAT 24M | 500 | 92 | b1 | [5 empty] | MECHANICAL_SERVICE | 4 | MECHANICAL_SERVICE | 1.0.0 | Mechanical Service | Mechanical_Service | Engine Section | Engine_Section | inline |  | 92;b1;Turbocharger | 92b1. b1 Turbocharger | MANUAL | Turbocharger | 500 | TURBO | 98a39a7d-514e-01c9-a262-a4a63ebf4049 | C | CAUTION | C | CAUTION
| HYDCY-CCYLARTL |  | IronForms CBM | CBM | CAT 24M | 500 | 121 | a | [5 empty] | MECHANICAL_SERVICE | 4 | MECHANICAL_SERVICE | 1.0.0 | Mechanical Service | Mechanical_Service | Hydraulic and Steering System | Hydraulic_and_Steering_System | inline |  | 121;a;Left Articulation Cylinder (Leaks Visual Inspect) | 121a. a Left Articulation Cylinder (Leaks Visual Inspect) | MANUAL | Left Articulation Cylinder (Leaks Visual Inspect) | 500 | ARTIC CYLINDER LH | f309adff-7a9a-3d42-737b-67b913200554 | C | CAUTION | C | CAUTION
| HYDCY-CCYLARTR |  | IronForms CBM | CBM | CAT 24M | 500 | 121 | b | [5 empty] | MECHANICAL_SERVICE | 4 | MECHANICAL_SERVICE | 1.0.0 | Mechanical Service | Mechanical_Service | Hydraulic and Steering System | Hydraulic_and_Steering_System | inline |  | 121;b;Right Articulation Cylinder (Leaks Visual Inspect) | 121b. b Right Articulation Cylinder (Leaks Visual Inspect) | MANUAL | Right Articulation Cylinder (Leaks Visual Inspect) | 500 | ARTIC CYLINDER RH | 9e075341-152f-428c-4c9c-fbbbe52d8f32 | C | CAUTION | C | CAUTION
| HYDCY-CCYLBCS |  | IronForms CBM | CBM | CAT 24M | 500 | 121 | c | [5 empty] | MECHANICAL_SERVICE | 4 | MECHANICAL_SERVICE | 1.0.0 | Mechanical Service | Mechanical_Service | Hydraulic and Steering System | Hydraulic_and_Steering_System | inline |  | 121;c;Blade Centre Shift Cylinder (Leaks Visual Inspect) | 121c. c Blade Centre Shift Cylinder (Leaks Visual Inspect) | MANUAL | Blade Centre Shift Cylinder (Leaks Visual Inspect) | 500 | BL/CENTRE SHIFT CYL | e1700164-09cb-1578-27bb-8d59831d1e5c | C | CAUTION | C | CAUTION
| HYDCY-CCYLBLL |  | IronForms CBM | CBM | CAT 24M | 500 | 121 | d | [5 empty] | MECHANICAL_SERVICE | 4 | MECHANICAL_SERVICE | 1.0.0 | Mechanical Service | Mechanical_Service | Hydraulic and Steering System | Hydraulic_and_Steering_System | inline |  | 121;d;Left Blade Lift Cylinder (Leaks Visual Inspect) | 121d. d Left Blade Lift Cylinder (Leaks Visual Inspect) | MANUAL | Left Blade Lift Cylinder (Leaks Visual Inspect) | 500 | BLADE LIFT CYLINDER LH | 70599eec-7b6e-1b0c-54af-0929aecc822c | C | CAUTION | C | CAUTION
| HYDCY-CCYLBLR |  | IronForms CBM | CBM | CAT 24M | 500 | 121 | e | [5 empty] | MECHANICAL_SERVICE | 4 | MECHANICAL_SERVICE | 1.0.0 | Mechanical Service | Mechanical_Service | Hydraulic and Steering System | Hydraulic_and_Steering_System | inline |  | 121;e;Right Blade Lift Cylinder (Leaks Visual Inspect) | 121e. e Right Blade Lift Cylinder (Leaks Visual Inspect) | MANUAL | Right Blade Lift Cylinder (Leaks Visual Inspect) | 500 | BLADE LIFT CYLINDER RH | 5179b4d7-4ccb-27a8-5a82-828cfb2004e1 | C | CAUTION | C | CAUTION
| HYDCY-CCYLBSS |  | IronForms CBM | CBM | CAT 24M | 500 | 121 | f | [5 empty] | MECHANICAL_SERVICE | 4 | MECHANICAL_SERVICE | 1.0.0 | Mechanical Service | Mechanical_Service | Hydraulic and Steering System | Hydraulic_and_Steering_System | inline |  | 121;f;Blade Side Shift Cylinder (Leaks Visual Inspect) | 121f. f Blade Side Shift Cylinder (Leaks Visual Inspect) | MANUAL | Blade Side Shift Cylinder (Leaks Visual Inspect) | 500 | BL/SIDE SHIFT CYLINDER | 848b80da-a1b3-916c-84d3-38b96aab85c4 | C | CAUTION | C | CAUTION
| HYDCY-CCYLTTL |  | IronForms CBM | CBM | CAT 24M | 500 | 121 | g | [5 empty] | MECHANICAL_SERVICE | 4 | MECHANICAL_SERVICE | 1.0.0 | Mechanical Service | Mechanical_Service | Hydraulic and Steering System | Hydraulic_and_Steering_System | inline |  | 121;g;Left Blade Tilt Cylinder (Leaks Visual Inspect) | 121g. g Left Blade Tilt Cylinder (Leaks Visual Inspect) | MANUAL | Left Blade Tilt Cylinder (Leaks Visual Inspect) | 500 | BLADE TILT CYLINDER LH | 2b4e7e7f-38cd-5165-46f4-617fb6fd57c7 | C | CAUTION | C | CAUTION
| HYDCY-CCYLTTR |  | IronForms CBM | CBM | CAT 24M | 500 | 121 | h | [5 empty] | MECHANICAL_SERVICE | 4 | MECHANICAL_SERVICE | 1.0.0 | Mechanical Service | Mechanical_Service | Hydraulic and Steering System | Hydraulic_and_Steering_System | inline |  | 121;h;Right Blade Tilt Cylinder (Leaks Visual Inspect) | 121h. h Right Blade Tilt Cylinder (Leaks Visual Inspect) | MANUAL | Right Blade Tilt Cylinder (Leaks Visual Inspect) | 500 | BLADE TILT CYLINDER RH | 02cb0a12-91f5-3aef-0577-bcc23f1f4378 | C | CAUTION | C | CAUTION
| HYDCY-CCYLRLL |  | IronForms CBM | CBM | CAT 24M | 500 | 121 | i | [5 empty] | MECHANICAL_SERVICE | 4 | MECHANICAL_SERVICE | 1.0.0 | Mechanical Service | Mechanical_Service | Hydraulic and Steering System | Hydraulic_and_Steering_System | inline |  | 121;i;Ripper Lift Cylinder (Leaks Visual Inspect) | 121i. i Ripper Lift Cylinder (Leaks Visual Inspect) | MANUAL | Ripper Lift Cylinder (Leaks Visual Inspect) | 500 | RIPPER LIFT CYLINDER LH | 24f3879d-1914-50b4-6fb0-a3e29696768c | C | CAUTION | C | CAUTION
| STRNG-CCYLSTL |  | IronForms CBM | CBM | CAT 24M | 500 | 121 | j | [5 empty] | MECHANICAL_SERVICE | 4 | MECHANICAL_SERVICE | 1.0.0 | Mechanical Service | Mechanical_Service | Hydraulic and Steering System | Hydraulic_and_Steering_System | inline |  | 121;j;Left Steering Cylinder (Leaks Visual Inspect) | 121j. j Left Steering Cylinder (Leaks Visual Inspect) | MANUAL | Left Steering Cylinder (Leaks Visual Inspect) | 500 | STEERING CYLINDER LH | 2e68e65e-4e97-a255-8561-a3aec65b6dcb | C | CAUTION | C | CAUTION
| STRNG-CCYLSTR |  | IronForms CBM | CBM | CAT 24M | 500 | 121 | k | [5 empty] | MECHANICAL_SERVICE | 4 | MECHANICAL_SERVICE | 1.0.0 | Mechanical Service | Mechanical_Service | Hydraulic and Steering System | Hydraulic_and_Steering_System | inline |  | 121;k;Right Steering Cylinder (Leaks Visual Inspect) | 121k. k Right Steering Cylinder (Leaks Visual Inspect) | MANUAL | Right Steering Cylinder (Leaks Visual Inspect) | 500 | STEERING CYLINDER RH | 7f79acc6-300e-121e-3d97-3a20a3171b36 | C | CAUTION | C | CAUTION
| HYDCY-CCYLWLL |  | IronForms CBM | CBM | CAT 24M | 500 | 121 | l | [5 empty] | MECHANICAL_SERVICE | 4 | MECHANICAL_SERVICE | 1.0.0 | Mechanical Service | Mechanical_Service | Hydraulic and Steering System | Hydraulic_and_Steering_System | inline |  | 121;l;Left Wheel Lean Cylinder (Leaks Visual Inspect) | 121l. l Left Wheel Lean Cylinder (Leaks Visual Inspect) | MANUAL | Left Wheel Lean Cylinder (Leaks Visual Inspect) | 500 | WHEEL LEAN CYLINDER LH | 89c26a44-5899-4b48-a95a-bb245ecceb90 | C | CAUTION | C | CAUTION
| HYDCY-CCYLWLR |  | IronForms CBM | CBM | CAT 24M | 500 | 121 | m | [5 empty] | MECHANICAL_SERVICE | 4 | MECHANICAL_SERVICE | 1.0.0 | Mechanical Service | Mechanical_Service | Hydraulic and Steering System | Hydraulic_and_Steering_System | inline |  | 121;m;Right Wheel Lean Cylinder (Leaks Visual Inspect) | 121m. m Right Wheel Lean Cylinder (Leaks Visual Inspect) | MANUAL | Right Wheel Lean Cylinder (Leaks Visual Inspect) | 500 | WHEEL LEAN CYLINDER RH | 3105aa98-d129-42ad-9a63-576f5702a76a | C | CAUTION | C | CAUTION
| PWTRN-CTRAN |  | IronForms CBM | CBM | CAT 24M | 500 | 124 | a | [5 empty] | MECHANICAL_SERVICE | 4 | MECHANICAL_SERVICE | 1.0.0 | Mechanical Service | Mechanical_Service | Powertrain | Powertrain | inline |  | 124;a;Transmission (Leaks Visual Inspect) | 124a. a Transmission (Leaks Visual Inspect) | MANUAL | Transmission (Leaks Visual Inspect) | 500 | TRANSMISSION | 3eb4d0e5-5e4d-0c7d-2eeb-91fecd8b1764 | C | CAUTION | C | CAUTION
| PWTRN-CTTC |  | IronForms CBM | CBM | CAT 24M | 500 | 125 | b1 | [5 empty] | MECHANICAL_SERVICE | 4 | MECHANICAL_SERVICE | 1.0.0 | Mechanical Service | Mechanical_Service | Powertrain | Powertrain | inline |  | 125;b1;Torque Converter (Leaks Visual Inspect) | 125b1. b1 Torque Converter (Leaks Visual Inspect) | MANUAL | Torque Converter (Leaks Visual Inspect) | 500 | TORQUE CONVERTER | 3ae93d2b-39c2-5dc0-10f2-8333debc9dfc | C | CAUTION | C | CAUTION
| PWTRN-CAXTDCL |  | IronForms CBM | CBM | CAT 24M | 500 | 126 | b1 | [5 empty] | MECHANICAL_SERVICE | 4 | MECHANICAL_SERVICE | 1.0.0 | Mechanical Service | Mechanical_Service | Powertrain | Powertrain | inline |  | 126;b1;Left Tandem drive | 126b1. b1 Left Tandem drive | MANUAL | Left Tandem drive | 500 | TANDEM CHAIN LEFT | 3ef1adce-1bc6-1bdc-3000-239703847be0 | C | CAUTION | C | CAUTION
| PWTRN-CAXTDCR |  | IronForms CBM | CBM | CAT 24M | 500 | 126 | b1 | [5 empty] | MECHANICAL_SERVICE | 4 | MECHANICAL_SERVICE | 1.0.0 | Mechanical Service | Mechanical_Service | Powertrain | Powertrain | inline |  | 126;b2;Right Tandem drive | 126b1. b2 Right Tandem drive | MANUAL | Right Tandem drive | 500 | TANDEM CHAIN RIGHT | 52f7c682-6209-4980-0722-84cc04f47b84 | C | CAUTION | C | CAUTION
| PWTRN-CAXTDCL |  | IronForms CBM | CBM | CAT 24M | 500 | 130 | a | [5 empty] | MECHANICAL_SERVICE | 4 | MECHANICAL_SERVICE | 1.0.0 | Mechanical Service | Mechanical_Service | Powertrain | Powertrain | inline |  | 130;a;Left Tandem Drive Sag | 130a. a Left Tandem Drive Sag | AUTOMATIC_PREVIOUS | Left Tandem Drive Sag | 500 | TANDEM CHAIN LEFT | 4a94b88b-8af8-5bf5-7105-95cfefab3494 | C | CAUTION | C | CAUTION
| PWTRN-CAXTDCR |  | IronForms CBM | CBM | CAT 24M | 500 | 130 | b | [5 empty] | MECHANICAL_SERVICE | 4 | MECHANICAL_SERVICE | 1.0.0 | Mechanical Service | Mechanical_Service | Powertrain | Powertrain | inline |  | 130;b;Right Tandem Drive Sag | 130b. b Right Tandem Drive Sag | AUTOMATIC_PREVIOUS | Right Tandem Drive Sag | 500 | TANDEM CHAIN RIGHT | af1ddca5-0af0-0c07-1d9a-3b775c29976f | C | CAUTION | C | CAUTION
| ENGEN-CENG |  | Filter Cut | CBM | CAT 24M | <<psType>> | 4 | b1 | [5 empty] | SUCK_AND_BLOW | 2 | SUCK_AND_BLOW | 1.0.0 | Interim Engine Service | SUCK_AND_BLOW | Engine Service | LUBE_SERVICE_OIL | inline | ['Task', 'Engine Section', 'Status'] | 4;;b1. Engine Oil Filter | 4b1. b1 Engine Oil Filter | NORMAL | Engine Oil Filter | <<psType>> | ENGINE | 17a4be0e-6567-4891-1e08-d57064fb22be | C | CAUTION | C | CAUTION
| PTCCL-CMSCAF |  | IronForms CBM | CBM | CAT 24M | 2000 | 18 | a | [5 empty] | PRE_SERVICE_OPERATIONAL_CHECK | 2 | PRE_SERVICE_OPERATIONAL_CHECK | 1.0.0 | Pre Service Operational Check | Pre_Service_Operational_Check | Operational Checks | Operational_Checks | inline |  | 18;a;Draw bar ball and socket end play. | 18a. a Draw bar ball and socket end play. | AUTOMATIC | Draw bar ball and socket end play. | 2000 | CIRCLE A FRAME | fd35d442-a3a6-a50f-40ea-8068e2e64421 | X | CRITICAL | X | CRITICAL
| AXLES-CAXWBFL |  | Mag Plug | CBM | CAT 24M | 2000 | 63 | a | [5 empty] | LUBE_SERVICE | 3 | LUBE_SERVICE | 1.0.0 | Lube Service | Lube_Service | Magnetic Plug Ratings | Magnetic_Plug_Ratings | inline |  | 63;a;Left Front Hub (Magnetic Plug) | 63a. a Left Front Hub (Magnetic Plug) | NORMAL | Left Front Hub (Magnetic Plug) | 2000 | WHEEL BEARINGS FRONT LH | 1219a1c1-49c1-9cae-59ba-c0f7f5074c5a | X | CRITICAL | X | CRITICAL
| AXLES-CAXWBFR |  | Mag Plug | CBM | CAT 24M | 2000 | 63 | b | [5 empty] | LUBE_SERVICE | 3 | LUBE_SERVICE | 1.0.0 | Lube Service | Lube_Service | Magnetic Plug Ratings | Magnetic_Plug_Ratings | inline |  | 63;b;Right Front Hub (Magnetic Plug) | 63b. b Right Front Hub (Magnetic Plug) | NORMAL | Right Front Hub (Magnetic Plug) | 2000 | WHEEL BEARINGS FRONT RH | e7593745-9ff9-3b1f-9d49-d87047484520 | X | CRITICAL | X | CRITICAL
| TRAVL-CAXFDL |  | Mag Plug | CBM | CAT 24M | 2000 | 63 | c | [5 empty] | LUBE_SERVICE | 3 | LUBE_SERVICE | 1.0.0 | Lube Service | Lube_Service | Magnetic Plug Ratings | Magnetic_Plug_Ratings | inline |  | 63;c;Left Final Drive (Magnetic Plug) | 63c. c Left Final Drive (Magnetic Plug) | NORMAL | Left Final Drive (Magnetic Plug) | 2000 | FINAL DRIVE LH | 1c293c3b-3dc8-6b8e-2676-66980b6a059e | X | CRITICAL | X | CRITICAL
| TRAVL-CAXFDR |  | Mag Plug | CBM | CAT 24M | 2000 | 63 | d | [5 empty] | LUBE_SERVICE | 3 | LUBE_SERVICE | 1.0.0 | Lube Service | Lube_Service | Magnetic Plug Ratings | Magnetic_Plug_Ratings | inline |  | 63;d;Right Final Drive (Magnetic Plug) | 63d. d Right Final Drive (Magnetic Plug) | NORMAL | Right Final Drive (Magnetic Plug) | 2000 | FINAL DRIVE RH | cf94a659-24f4-8912-55b1-3f3b3bc70c3e | X | CRITICAL | X | CRITICAL
| PWTRN-CAXDIF |  | Mag Plug | CBM | CAT 24M | 2000 | 63 | e | [5 empty] | LUBE_SERVICE | 3 | LUBE_SERVICE | 1.0.0 | Lube Service | Lube_Service | Magnetic Plug Ratings | Magnetic_Plug_Ratings | inline |  | 63;e;Differential (Magnetic Plug) | 63e. e Differential (Magnetic Plug) | NORMAL | Differential (Magnetic Plug) | 2000 | DIFFERENTIAL | 44e66421-a196-a12a-47fc-472a39da930c | X | CRITICAL | X | CRITICAL
| ENGEN-CENG |  | Filter Cut | CBM | CAT 24M | 2000 | 66 | b1 | [5 empty] | LUBE_SERVICE | 3 | LUBE_SERVICE | 1.0.0 | Lube Service | Lube_Service | Lube Service (Filter; Breather; Screen) | Lube_Service | inline | ['Task', 'Engine Section', 'Status'] | 66;b1;Engine Oil Filter | 66b1. b1 Engine Oil Filter | NORMAL | Engine Oil Filter | 2000 | ENGINE | 17a4be0e-6567-4891-1e08-d57064fb22be | X | CRITICAL | X | CRITICAL
| HYDPP-CHPM |  | IronForms CBM | CBM | CAT 24M | 2000 | 69 | b1 | [5 empty] | LUBE_SERVICE | 3 | LUBE_SERVICE | 1.0.0 | Lube Service | Lube_Service | Lube Service (Filter; Breather; Screen) | Lube_Service | inline | ['Task', 'Engine Section', 'Status'] | 69;b1;Hydraulic case drain filter | 69b1. b1 Hydraulic case drain filter | NORMAL | Hydraulic case drain filter | 2000 | MAIN PUMP | 4695e416-2411-11c1-5a0c-94d1878b67f0 | X | CRITICAL | X | CRITICAL
| HYDPP-CHPM |  | Filter Cut | CBM | CAT 24M | 2000 | 70 | b1 | [5 empty] | LUBE_SERVICE | 3 | LUBE_SERVICE | 1.0.0 | Lube Service | Lube_Service | Lube Service (Filter; Breather; Screen) | Lube_Service | inline | ['Task', 'Engine Section', 'Status'] | 70;b1;Hydraulic (Return) Filter | 70b1. b1 Hydraulic (Return) Filter | NORMAL | Hydraulic (Return) Filter | 2000 | MAIN PUMP | fe37ecf3-6273-51ba-1099-e1ba32226275 | X | CRITICAL | X | CRITICAL
| HYDPP-CHPM |  | IronForms CBM | CBM | CAT 24M | 2000 | 71 | b1 | [5 empty] | LUBE_SERVICE | 3 | LUBE_SERVICE | 1.0.0 | Lube Service | Lube_Service | Lube Service (Filter; Breather; Screen) | Lube_Service | inline | ['Task', 'Engine Section', 'Status'] | 71;b1;Hydraulic Pilot Oil Filter | 71b1. b1 Hydraulic Pilot Oil Filter | NORMAL | Hydraulic Pilot Oil Filter | 2000 | MAIN PUMP | 4b826c3e-50bd-5444-87f4-36d176148c91 | X | CRITICAL | X | CRITICAL
| PWTRN-CTRAN |  | Filter Cut | CBM | CAT 24M | 2000 | 72 | b1 | [5 empty] | LUBE_SERVICE | 3 | LUBE_SERVICE | 1.0.0 | Lube Service | Lube_Service | Lube Service (Filter; Breather; Screen) | Lube_Service | inline | ['Task', 'Engine Section', 'Status'] | 72;b1;Transmission Filter Cut | 72b1. b1 Transmission Filter Cut | NORMAL | Transmission Filter Cut | 2000 | TRANSMISSION | 10100ebc-135a-8666-a055-e1966b329f68 | X | CRITICAL | X | CRITICAL
| PWTRN-CAXDIF |  | Filter Cut | CBM | CAT 24M | 2000 | 73 | b1 | [5 empty] | LUBE_SERVICE | 3 | LUBE_SERVICE | 1.0.0 | Lube Service | Lube_Service | Lube Service (Filter; Breather; Screen) | Lube_Service | inline | ['Task', 'Engine Section', 'Status'] | 73;b1;Differential Filter Cut | 73b1. b1 Differential Filter Cut | NORMAL | Differential Filter Cut | 2000 | DIFFERENTIAL | 47020a0c-26ae-6ec2-7dd4-83bb75364b78 | X | CRITICAL | X | CRITICAL
| TRAVL-CAXFDL |  | Filter Cut | CBM | CAT 24M | 2000 | 73 | b1 | [5 empty] | LUBE_SERVICE | 3 | LUBE_SERVICE | 1.0.0 | Lube Service | Lube_Service | Lube Service (Filter; Breather; Screen) | Lube_Service | inline | ['Task', 'Engine Section', 'Status'] | 73;b1;Differential Filter Cut | 73b1. b1 Differential Filter Cut | NORMAL | Differential Filter Cut | 2000 | FINAL DRIVE LH | 47020a0c-26ae-6ec2-7dd4-83bb75364b78 | X | CRITICAL | X | CRITICAL
| TRAVL-CAXFDR |  | Filter Cut | CBM | CAT 24M | 2000 | 73 | b1 | [5 empty] | LUBE_SERVICE | 3 | LUBE_SERVICE | 1.0.0 | Lube Service | Lube_Service | Lube Service (Filter; Breather; Screen) | Lube_Service | inline | ['Task', 'Engine Section', 'Status'] | 73;b1;Differential Filter Cut | 73b1. b1 Differential Filter Cut | NORMAL | Differential Filter Cut | 2000 | FINAL DRIVE RH | 47020a0c-26ae-6ec2-7dd4-83bb75364b78 | X | CRITICAL | X | CRITICAL
| PWTRN-CTRAN |  | IronForms CBM | CBM | CAT 24M | 2000 | 83 | a1 | [5 empty] | LUBE_SERVICE | 3 | LUBE_SERVICE | 1.0.0 | Lube Service | Lube_Service | Lube Service (Filter; Breather; Screen) | Lube_Service | inline |  | 83;a1;Transmission Suction Screen | 83a1. a1 Transmission Suction Screen | MANUAL | Transmission Suction Screen | 2000 | TRANSMISSION | e15ea88c-3fc2-4fd5-8f55-4d2c599a5173 | X | CRITICAL | X | CRITICAL
| PWTRN-CTRAN |  | IronForms CBM | CBM | CAT 24M | 2000 | 84 | a1 | [5 empty] | LUBE_SERVICE | 3 | LUBE_SERVICE | 1.0.0 | Lube Service | Lube_Service | Lube Service (Filter; Breather; Screen) | Lube_Service | inline |  | 84;a1;Transmission Magnetic Screen | 84a1. a1 Transmission Magnetic Screen | MANUAL | Transmission Magnetic Screen | 2000 | TRANSMISSION | e6b89f24-5292-5fa3-84ff-dfb906c2922e | X | CRITICAL | X | CRITICAL
| ENGEN-CENG |  | IronForms CBM | CBM | CAT 24M | 2000 | 98 | a | [5 empty] | MECHANICAL_SERVICE | 4 | MECHANICAL_SERVICE | 1.0.0 | Mechanical Service | Mechanical_Service | Engine Section | Engine_Section | inline |  | 98;a;Engine Oil Leaks | 98a. a Engine Oil Leaks | MANUAL | Engine Oil Leaks | 2000 | ENGINE | 537033c8-5b97-2927-42ae-1964e1891c7c | X | CRITICAL | X | CRITICAL
| ENGCO-CENGRAD |  | IronForms CBM | CBM | CAT 24M | 2000 | 98 | b | [5 empty] | MECHANICAL_SERVICE | 4 | MECHANICAL_SERVICE | 1.0.0 | Mechanical Service | Mechanical_Service | Engine Section | Engine_Section | inline |  | 98;b;Engine Coolant Leaks | 98b. b Engine Coolant Leaks | MANUAL | Engine Coolant Leaks | 2000 | RADIATOR | 1116832b-11ef-9c06-4aa6-d2255e592505 | X | CRITICAL | X | CRITICAL
| ENGEN-CENG |  | IronForms CBM | CBM | CAT 24M | 2000 | 98 | b | [5 empty] | MECHANICAL_SERVICE | 4 | MECHANICAL_SERVICE | 1.0.0 | Mechanical Service | Mechanical_Service | Engine Section | Engine_Section | inline |  | 98;b;Engine Coolant Leaks | 98b. b Engine Coolant Leaks | MANUAL | Engine Coolant Leaks | 2000 | ENGINE | 1116832b-11ef-9c06-4aa6-d2255e592505 | X | CRITICAL | X | CRITICAL
| ENGEN-TURBC |  | IronForms CBM | CBM | CAT 24M | 2000 | 104 | b1 | [5 empty] | MECHANICAL_SERVICE | 4 | MECHANICAL_SERVICE | 1.0.0 | Mechanical Service | Mechanical_Service | Engine Section | Engine_Section | inline |  | 104;b1;Turbocharger | 104b1. b1 Turbocharger | MANUAL | Turbocharger | 2000 | TURBO | 98a39a7d-514e-01c9-a262-a4a63ebf4049 | X | CRITICAL | X | CRITICAL
| HYDCY-CCYLARTL |  | IronForms CBM | CBM | CAT 24M | 2000 | 133 | a | [5 empty] | MECHANICAL_SERVICE | 4 | MECHANICAL_SERVICE | 1.0.0 | Mechanical Service | Mechanical_Service | Hydraulic and Steering System | Hydraulic_and_Steering_System | inline |  | 133;a;Left Articulation Cylinder (Leaks Visual Inspect) | 133a. a Left Articulation Cylinder (Leaks Visual Inspect) | MANUAL | Left Articulation Cylinder (Leaks Visual Inspect) | 2000 | ARTIC CYLINDER LH | f309adff-7a9a-3d42-737b-67b913200554 | X | CRITICAL | X | CRITICAL
| HYDCY-CCYLARTR |  | IronForms CBM | CBM | CAT 24M | 2000 | 133 | b | [5 empty] | MECHANICAL_SERVICE | 4 | MECHANICAL_SERVICE | 1.0.0 | Mechanical Service | Mechanical_Service | Hydraulic and Steering System | Hydraulic_and_Steering_System | inline |  | 133;b;Right Articulation Cylinder (Leaks Visual Inspect) | 133b. b Right Articulation Cylinder (Leaks Visual Inspect) | MANUAL | Right Articulation Cylinder (Leaks Visual Inspect) | 2000 | ARTIC CYLINDER RH | 9e075341-152f-428c-4c9c-fbbbe52d8f32 | X | CRITICAL | X | CRITICAL
| HYDCY-CCYLBCS |  | IronForms CBM | CBM | CAT 24M | 2000 | 133 | c | [5 empty] | MECHANICAL_SERVICE | 4 | MECHANICAL_SERVICE | 1.0.0 | Mechanical Service | Mechanical_Service | Hydraulic and Steering System | Hydraulic_and_Steering_System | inline |  | 133;c;Blade Centre Shift Cylinder (Leaks Visual Inspect) | 133c. c Blade Centre Shift Cylinder (Leaks Visual Inspect) | MANUAL | Blade Centre Shift Cylinder (Leaks Visual Inspect) | 2000 | BL/CENTRE SHIFT CYL | e1700164-09cb-1578-27bb-8d59831d1e5c | X | CRITICAL | X | CRITICAL
| HYDCY-CCYLBLL |  | IronForms CBM | CBM | CAT 24M | 2000 | 133 | d | [5 empty] | MECHANICAL_SERVICE | 4 | MECHANICAL_SERVICE | 1.0.0 | Mechanical Service | Mechanical_Service | Hydraulic and Steering System | Hydraulic_and_Steering_System | inline |  | 133;d;Left Blade Lift Cylinder (Leaks Visual Inspect) | 133d. d Left Blade Lift Cylinder (Leaks Visual Inspect) | MANUAL | Left Blade Lift Cylinder (Leaks Visual Inspect) | 2000 | BLADE LIFT CYLINDER LH | 70599eec-7b6e-1b0c-54af-0929aecc822c | X | CRITICAL | X | CRITICAL
| HYDCY-CCYLBLR |  | IronForms CBM | CBM | CAT 24M | 2000 | 133 | e | [5 empty] | MECHANICAL_SERVICE | 4 | MECHANICAL_SERVICE | 1.0.0 | Mechanical Service | Mechanical_Service | Hydraulic and Steering System | Hydraulic_and_Steering_System | inline |  | 133;e;Right Blade Lift Cylinder (Leaks Visual Inspect) | 133e. e Right Blade Lift Cylinder (Leaks Visual Inspect) | MANUAL | Right Blade Lift Cylinder (Leaks Visual Inspect) | 2000 | BLADE LIFT CYLINDER RH | 5179b4d7-4ccb-27a8-5a82-828cfb2004e1 | X | CRITICAL | X | CRITICAL
| HYDCY-CCYLBSS |  | IronForms CBM | CBM | CAT 24M | 2000 | 133 | f | [5 empty] | MECHANICAL_SERVICE | 4 | MECHANICAL_SERVICE | 1.0.0 | Mechanical Service | Mechanical_Service | Hydraulic and Steering System | Hydraulic_and_Steering_System | inline |  | 133;f;Blade Side Shift Cylinder (Leaks Visual Inspect) | 133f. f Blade Side Shift Cylinder (Leaks Visual Inspect) | MANUAL | Blade Side Shift Cylinder (Leaks Visual Inspect) | 2000 | BL/SIDE SHIFT CYLINDER | 848b80da-a1b3-916c-84d3-38b96aab85c4 | X | CRITICAL | X | CRITICAL
| HYDCY-CCYLTTL |  | IronForms CBM | CBM | CAT 24M | 2000 | 133 | g | [5 empty] | MECHANICAL_SERVICE | 4 | MECHANICAL_SERVICE | 1.0.0 | Mechanical Service | Mechanical_Service | Hydraulic and Steering System | Hydraulic_and_Steering_System | inline |  | 133;g;Left Blade Tilt Cylinder (Leaks Visual Inspect) | 133g. g Left Blade Tilt Cylinder (Leaks Visual Inspect) | MANUAL | Left Blade Tilt Cylinder (Leaks Visual Inspect) | 2000 | BLADE TILT CYLINDER LH | 2b4e7e7f-38cd-5165-46f4-617fb6fd57c7 | X | CRITICAL | X | CRITICAL
| HYDCY-CCYLTTR |  | IronForms CBM | CBM | CAT 24M | 2000 | 133 | h | [5 empty] | MECHANICAL_SERVICE | 4 | MECHANICAL_SERVICE | 1.0.0 | Mechanical Service | Mechanical_Service | Hydraulic and Steering System | Hydraulic_and_Steering_System | inline |  | 133;h;Right Blade Tilt Cylinder (Leaks Visual Inspect) | 133h. h Right Blade Tilt Cylinder (Leaks Visual Inspect) | MANUAL | Right Blade Tilt Cylinder (Leaks Visual Inspect) | 2000 | BLADE TILT CYLINDER RH | 02cb0a12-91f5-3aef-0577-bcc23f1f4378 | X | CRITICAL | X | CRITICAL
| HYDCY-CCYLRLL |  | IronForms CBM | CBM | CAT 24M | 2000 | 133 | i | [5 empty] | MECHANICAL_SERVICE | 4 | MECHANICAL_SERVICE | 1.0.0 | Mechanical Service | Mechanical_Service | Hydraulic and Steering System | Hydraulic_and_Steering_System | inline |  | 133;i;Ripper Lift Cylinder (Leaks Visual Inspect) | 133i. i Ripper Lift Cylinder (Leaks Visual Inspect) | MANUAL | Ripper Lift Cylinder (Leaks Visual Inspect) | 2000 | RIPPER LIFT CYLINDER LH | 24f3879d-1914-50b4-6fb0-a3e29696768c | X | CRITICAL | X | CRITICAL
| STRNG-CCYLSTL |  | IronForms CBM | CBM | CAT 24M | 2000 | 133 | j | [5 empty] | MECHANICAL_SERVICE | 4 | MECHANICAL_SERVICE | 1.0.0 | Mechanical Service | Mechanical_Service | Hydraulic and Steering System | Hydraulic_and_Steering_System | inline |  | 133;j;Left Steering Cylinder (Leaks Visual Inspect) | 133j. j Left Steering Cylinder (Leaks Visual Inspect) | MANUAL | Left Steering Cylinder (Leaks Visual Inspect) | 2000 | STEERING CYLINDER LH | 2e68e65e-4e97-a255-8561-a3aec65b6dcb | X | CRITICAL | X | CRITICAL
| STRNG-CCYLSTR |  | IronForms CBM | CBM | CAT 24M | 2000 | 133 | k | [5 empty] | MECHANICAL_SERVICE | 4 | MECHANICAL_SERVICE | 1.0.0 | Mechanical Service | Mechanical_Service | Hydraulic and Steering System | Hydraulic_and_Steering_System | inline |  | 133;k;Right Steering Cylinder (Leaks Visual Inspect) | 133k. k Right Steering Cylinder (Leaks Visual Inspect) | MANUAL | Right Steering Cylinder (Leaks Visual Inspect) | 2000 | STEERING CYLINDER RH | 7f79acc6-300e-121e-3d97-3a20a3171b36 | X | CRITICAL | X | CRITICAL
| HYDCY-CCYLWLL |  | IronForms CBM | CBM | CAT 24M | 2000 | 133 | l | [5 empty] | MECHANICAL_SERVICE | 4 | MECHANICAL_SERVICE | 1.0.0 | Mechanical Service | Mechanical_Service | Hydraulic and Steering System | Hydraulic_and_Steering_System | inline |  | 133;l;Left Wheel Lean Cylinder (Leaks Visual Inspect) | 133l. l Left Wheel Lean Cylinder (Leaks Visual Inspect) | MANUAL | Left Wheel Lean Cylinder (Leaks Visual Inspect) | 2000 | WHEEL LEAN CYLINDER LH | 89c26a44-5899-4b48-a95a-bb245ecceb90 | X | CRITICAL | X | CRITICAL
| HYDCY-CCYLWLR |  | IronForms CBM | CBM | CAT 24M | 2000 | 133 | m | [5 empty] | MECHANICAL_SERVICE | 4 | MECHANICAL_SERVICE | 1.0.0 | Mechanical Service | Mechanical_Service | Hydraulic and Steering System | Hydraulic_and_Steering_System | inline |  | 133;m;Right Wheel Lean Cylinder (Leaks Visual Inspect) | 133m. m Right Wheel Lean Cylinder (Leaks Visual Inspect) | MANUAL | Right Wheel Lean Cylinder (Leaks Visual Inspect) | 2000 | WHEEL LEAN CYLINDER RH | 3105aa98-d129-42ad-9a63-576f5702a76a | X | CRITICAL | X | CRITICAL
| STRUC-CMSARTIC |  | IronForms CBM | CBM | CAT 24M | 2000 | 136 | a | [5 empty] | MECHANICAL_SERVICE | 4 | MECHANICAL_SERVICE | 1.0.0 | Mechanical Service | Mechanical_Service | Structure Section | Structure_Section | inline |  | 136;a;Articulation Hitch Pin (Lower Fore/Aft) | 136a. a Articulation Hitch Pin (Lower Fore/Aft) | AUTOMATIC | Articulation Hitch Pin (Lower Fore/Aft) | 2000 | ARTICULATION | a467d5f6-a303-3bb1-157c-1ebbc5fa9e77 | X | CRITICAL | X | CRITICAL
| STRUC-CMSARTIC |  | IronForms CBM | CBM | CAT 24M | 2000 | 136 | b | [5 empty] | MECHANICAL_SERVICE | 4 | MECHANICAL_SERVICE | 1.0.0 | Mechanical Service | Mechanical_Service | Structure Section | Structure_Section | inline |  | 136;b;Articulation Hitch Pin (Upper Fore/Aft) | 136b. b Articulation Hitch Pin (Upper Fore/Aft) | AUTOMATIC | Articulation Hitch Pin (Upper Fore/Aft) | 2000 | ARTICULATION | 26132476-285c-8536-5683-c45f1eac8ce9 | X | CRITICAL | X | CRITICAL
| STRUC-CMSARTIC |  | IronForms CBM | CBM | CAT 24M | 2000 | 136 | c | [5 empty] | MECHANICAL_SERVICE | 4 | MECHANICAL_SERVICE | 1.0.0 | Mechanical Service | Mechanical_Service | Structure Section | Structure_Section | inline |  | 136;c;Articulation Hitch Pin (Resting Axial Separation) | 136c. c Articulation Hitch Pin (Resting Axial Separation) | AUTOMATIC | Articulation Hitch Pin (Resting Axial Separation) | 2000 | ARTICULATION | 061aaa6e-1ff6-5c3b-4d4f-12f7573b46e5 | X | CRITICAL | X | CRITICAL
| STRUC-CMSARTIC |  | IronForms CBM | CBM | CAT 24M | 2000 | 136 | d | [5 empty] | MECHANICAL_SERVICE | 4 | MECHANICAL_SERVICE | 1.0.0 | Mechanical Service | Mechanical_Service | Structure Section | Structure_Section | inline |  | 136;d;Articulation Hitch Pin (Axial Up) | 136d. d Articulation Hitch Pin (Axial Up) | AUTOMATIC | Articulation Hitch Pin (Axial Up) | 2000 | ARTICULATION | 1fcf188e-024d-2dff-7142-5b5e42d93bfb | X | CRITICAL | X | CRITICAL
| PWTRN-CTRAN |  | IronForms CBM | CBM | CAT 24M | 2000 | 139 | a | [5 empty] | MECHANICAL_SERVICE | 4 | MECHANICAL_SERVICE | 1.0.0 | Mechanical Service | Mechanical_Service | Powertrain | Powertrain | inline |  | 139;a;Transmission (Leaks Visual Inspect) | 139a. a Transmission (Leaks Visual Inspect) | MANUAL | Transmission (Leaks Visual Inspect) | 2000 | TRANSMISSION | 3eb4d0e5-5e4d-0c7d-2eeb-91fecd8b1764 | X | CRITICAL | X | CRITICAL
| PWTRN-CTTC |  | IronForms CBM | CBM | CAT 24M | 2000 | 140 | b1 | [5 empty] | MECHANICAL_SERVICE | 4 | MECHANICAL_SERVICE | 1.0.0 | Mechanical Service | Mechanical_Service | Powertrain | Powertrain | inline |  | 140;b1;Torque Converter (Leaks Visual Inspect) | 140b1. b1 Torque Converter (Leaks Visual Inspect) | MANUAL | Torque Converter (Leaks Visual Inspect) | 2000 | TORQUE CONVERTER | 3ae93d2b-39c2-5dc0-10f2-8333debc9dfc | X | CRITICAL | X | CRITICAL
| PWTRN-CAXTDCL |  | IronForms CBM | CBM | CAT 24M | 2000 | 141 | b1 | [5 empty] | MECHANICAL_SERVICE | 4 | MECHANICAL_SERVICE | 1.0.0 | Mechanical Service | Mechanical_Service | Powertrain | Powertrain | inline |  | 141;b1;Left Tandem drive | 141b1. b1 Left Tandem drive | MANUAL | Left Tandem drive | 2000 | TANDEM CHAIN LEFT | 3ef1adce-1bc6-1bdc-3000-239703847be0 | X | CRITICAL | X | CRITICAL
| PWTRN-CAXTDCR |  | IronForms CBM | CBM | CAT 24M | 2000 | 141 | b2 | [5 empty] | MECHANICAL_SERVICE | 4 | MECHANICAL_SERVICE | 1.0.0 | Mechanical Service | Mechanical_Service | Powertrain | Powertrain | inline |  | 141;b2;Right Tandem drive | 141b2. b2 Right Tandem drive | MANUAL | Right Tandem drive | 2000 | TANDEM CHAIN RIGHT | 52f7c682-6209-4980-0722-84cc04f47b84 | X | CRITICAL | X | CRITICAL
| PWTRN-CAXTDCL |  | IronForms CBM | CBM | CAT 24M | 2000 | 145 | a | [5 empty] | MECHANICAL_SERVICE | 4 | MECHANICAL_SERVICE | 1.0.0 | Mechanical Service | Mechanical_Service | Powertrain | Powertrain | inline |  | 145;a;Left Tandem Drive Sag | 145a. a Left Tandem Drive Sag | AUTOMATIC_PREVIOUS | Left Tandem Drive Sag | 2000 | TANDEM CHAIN LEFT | 4a94b88b-8af8-5bf5-7105-95cfefab3494 | X | CRITICAL | X | CRITICAL
| PWTRN-CAXTDCR |  | IronForms CBM | CBM | CAT 24M | 2000 | 145 | b | [5 empty] | MECHANICAL_SERVICE | 4 | MECHANICAL_SERVICE | 1.0.0 | Mechanical Service | Mechanical_Service | Powertrain | Powertrain | inline |  | 145;b;Right Tandem Drive Sag | 145b. b Right Tandem Drive Sag | AUTOMATIC_PREVIOUS | Right Tandem Drive Sag | 2000 | TANDEM CHAIN RIGHT | af1ddca5-0af0-0c07-1d9a-3b775c29976f | X | CRITICAL | X | CRITICAL
| PTCCL-CMSCAF |  | IronForms CBM | CBM | CAT 24M | 1000 | 18 | a | [5 empty] | PRE_SERVICE_OPERATIONAL_CHECK | 2 | PRE_SERVICE_OPERATIONAL_CHECK | 1.0.0 | Pre Service Operational Check | Pre_Service_Operational_Check | Operational Checks | Operational_Checks | inline |  | 18;a;Draw bar ball and socket end play. | 18a. a Draw bar ball and socket end play. | AUTOMATIC | Draw bar ball and socket end play. | 1000 | CIRCLE A FRAME | fd35d442-a3a6-a50f-40ea-8068e2e64421 | X | CRITICAL | X | CRITICAL
| AXLES-CAXWBFL |  | Mag Plug | CBM | CAT 24M | 1000 | 63 | a | [5 empty] | LUBE_SERVICE | 3 | LUBE_SERVICE | 1.0.0 | Lube Service | Lube_Service | Magnetic Plug Ratings | Magnetic_Plug_Ratings | inline |  | 63;a;Left Front Hub (Magnetic Plug) | 63a. a Left Front Hub (Magnetic Plug) | NORMAL | Left Front Hub (Magnetic Plug) | 1000 | WHEEL BEARINGS FRONT LH | 1219a1c1-49c1-9cae-59ba-c0f7f5074c5a | X | CRITICAL | X | CRITICAL
| AXLES-CAXWBFR |  | Mag Plug | CBM | CAT 24M | 1000 | 63 | b | [5 empty] | LUBE_SERVICE | 3 | LUBE_SERVICE | 1.0.0 | Lube Service | Lube_Service | Magnetic Plug Ratings | Magnetic_Plug_Ratings | inline |  | 63;b;Right Front Hub (Magnetic Plug) | 63b. b Right Front Hub (Magnetic Plug) | NORMAL | Right Front Hub (Magnetic Plug) | 1000 | WHEEL BEARINGS FRONT RH | e7593745-9ff9-3b1f-9d49-d87047484520 | X | CRITICAL | X | CRITICAL
| TRAVL-CAXFDL |  | Mag Plug | CBM | CAT 24M | 1000 | 63 | c | [5 empty] | LUBE_SERVICE | 3 | LUBE_SERVICE | 1.0.0 | Lube Service | Lube_Service | Magnetic Plug Ratings | Magnetic_Plug_Ratings | inline |  | 63;c;Left Final Drive (Magnetic Plug) | 63c. c Left Final Drive (Magnetic Plug) | NORMAL | Left Final Drive (Magnetic Plug) | 1000 | FINAL DRIVE LH | 1c293c3b-3dc8-6b8e-2676-66980b6a059e | X | CRITICAL | X | CRITICAL
| TRAVL-CAXFDR |  | Mag Plug | CBM | CAT 24M | 1000 | 63 | d | [5 empty] | LUBE_SERVICE | 3 | LUBE_SERVICE | 1.0.0 | Lube Service | Lube_Service | Magnetic Plug Ratings | Magnetic_Plug_Ratings | inline |  | 63;d;Right Final Drive (Magnetic Plug) | 63d. d Right Final Drive (Magnetic Plug) | NORMAL | Right Final Drive (Magnetic Plug) | 1000 | FINAL DRIVE RH | cf94a659-24f4-8912-55b1-3f3b3bc70c3e | X | CRITICAL | X | CRITICAL
| PWTRN-CAXDIF |  | Mag Plug | CBM | CAT 24M | 1000 | 63 | e | [5 empty] | LUBE_SERVICE | 3 | LUBE_SERVICE | 1.0.0 | Lube Service | Lube_Service | Magnetic Plug Ratings | Magnetic_Plug_Ratings | inline |  | 63;e;Differential (Magnetic Plug) | 63e. e Differential (Magnetic Plug) | NORMAL | Differential (Magnetic Plug) | 1000 | DIFFERENTIAL | 44e66421-a196-a12a-47fc-472a39da930c | X | CRITICAL | X | CRITICAL
| ENGEN-CENG |  | Filter Cut | CBM | CAT 24M | 1000 | 66 | b1 | [5 empty] | LUBE_SERVICE | 3 | LUBE_SERVICE | 1.0.0 | Lube Service | Lube_Service | Lube Service (Filter; Breather; Screen) | Lube_Service | inline | ['Task', 'Engine Section', 'Status'] | 66;b1;Engine Oil Filter | 66b1. b1 Engine Oil Filter | NORMAL | Engine Oil Filter | 1000 | ENGINE | 17a4be0e-6567-4891-1e08-d57064fb22be | X | CRITICAL | X | CRITICAL
| HYDPP-CHPM |  | IronForms CBM | CBM | CAT 24M | 1000 | 69 | b1 | [5 empty] | LUBE_SERVICE | 3 | LUBE_SERVICE | 1.0.0 | Lube Service | Lube_Service | Lube Service (Filter; Breather; Screen) | Lube_Service | inline | ['Task', 'Engine Section', 'Status'] | 69;b1;Hydraulic case drain filter | 69b1. b1 Hydraulic case drain filter | NORMAL | Hydraulic case drain filter | 1000 | MAIN PUMP | 4695e416-2411-11c1-5a0c-94d1878b67f0 | X | CRITICAL | X | CRITICAL
| HYDPP-CHPM |  | Filter Cut | CBM | CAT 24M | 1000 | 70 | b1 | [5 empty] | LUBE_SERVICE | 3 | LUBE_SERVICE | 1.0.0 | Lube Service | Lube_Service | Lube Service (Filter; Breather; Screen) | Lube_Service | inline | ['Task', 'Engine Section', 'Status'] | 70;b1;Hydraulic (Return) Filter | 70b1. b1 Hydraulic (Return) Filter | NORMAL | Hydraulic (Return) Filter | 1000 | MAIN PUMP | fe37ecf3-6273-51ba-1099-e1ba32226275 | X | CRITICAL | X | CRITICAL
| HYDPP-CHPM |  | IronForms CBM | CBM | CAT 24M | 1000 | 71 | b1 | [5 empty] | LUBE_SERVICE | 3 | LUBE_SERVICE | 1.0.0 | Lube Service | Lube_Service | Lube Service (Filter; Breather; Screen) | Lube_Service | inline | ['Task', 'Engine Section', 'Status'] | 71;b1;Hydraulic Pilot Oil Filter | 71b1. b1 Hydraulic Pilot Oil Filter | NORMAL | Hydraulic Pilot Oil Filter | 1000 | MAIN PUMP | 4b826c3e-50bd-5444-87f4-36d176148c91 | X | CRITICAL | X | CRITICAL
| PWTRN-CTRAN |  | Filter Cut | CBM | CAT 24M | 1000 | 72 | b1 | [5 empty] | LUBE_SERVICE | 3 | LUBE_SERVICE | 1.0.0 | Lube Service | Lube_Service | Lube Service (Filter; Breather; Screen) | Lube_Service | inline | ['Task', 'Engine Section', 'Status'] | 72;b1;Transmission Filter Cut | 72b1. b1 Transmission Filter Cut | NORMAL | Transmission Filter Cut | 1000 | TRANSMISSION | 10100ebc-135a-8666-a055-e1966b329f68 | X | CRITICAL | X | CRITICAL
| PWTRN-CAXDIF |  | Filter Cut | CBM | CAT 24M | 1000 | 73 | b1 | [5 empty] | LUBE_SERVICE | 3 | LUBE_SERVICE | 1.0.0 | Lube Service | Lube_Service | Lube Service (Filter; Breather; Screen) | Lube_Service | inline | ['Task', 'Engine Section', 'Status'] | 73;b1;Differential Filter Cut | 73b1. b1 Differential Filter Cut | NORMAL | Differential Filter Cut | 1000 | DIFFERENTIAL | 47020a0c-26ae-6ec2-7dd4-83bb75364b78 | X | CRITICAL | X | CRITICAL
| TRAVL-CAXFDL |  | Filter Cut | CBM | CAT 24M | 1000 | 73 | b1 | [5 empty] | LUBE_SERVICE | 3 | LUBE_SERVICE | 1.0.0 | Lube Service | Lube_Service | Lube Service (Filter; Breather; Screen) | Lube_Service | inline | ['Task', 'Engine Section', 'Status'] | 73;b1;Differential Filter Cut | 73b1. b1 Differential Filter Cut | NORMAL | Differential Filter Cut | 1000 | FINAL DRIVE LH | 47020a0c-26ae-6ec2-7dd4-83bb75364b78 | X | CRITICAL | X | CRITICAL
| TRAVL-CAXFDR |  | Filter Cut | CBM | CAT 24M | 1000 | 73 | b1 | [5 empty] | LUBE_SERVICE | 3 | LUBE_SERVICE | 1.0.0 | Lube Service | Lube_Service | Lube Service (Filter; Breather; Screen) | Lube_Service | inline | ['Task', 'Engine Section', 'Status'] | 73;b1;Differential Filter Cut | 73b1. b1 Differential Filter Cut | NORMAL | Differential Filter Cut | 1000 | FINAL DRIVE RH | 47020a0c-26ae-6ec2-7dd4-83bb75364b78 | X | CRITICAL | X | CRITICAL
| PWTRN-CTRAN |  | IronForms CBM | CBM | CAT 24M | 1000 | 81 | a1 | [5 empty] | LUBE_SERVICE | 3 | LUBE_SERVICE | 1.0.0 | Lube Service | Lube_Service | Lube Service (Filter; Breather; Screen) | Lube_Service | inline |  | 81;a1;Transmission Suction Screen | 81a1. a1 Transmission Suction Screen | MANUAL | Transmission Suction Screen | 1000 | TRANSMISSION | e15ea88c-3fc2-4fd5-8f55-4d2c599a5173 | X | CRITICAL | X | CRITICAL
| PWTRN-CTRAN |  | IronForms CBM | CBM | CAT 24M | 1000 | 82 | a1 | [5 empty] | LUBE_SERVICE | 3 | LUBE_SERVICE | 1.0.0 | Lube Service | Lube_Service | Lube Service (Filter; Breather; Screen) | Lube_Service | inline |  | 82;a1;Transmission Magnetic Screen | 82a1. a1 Transmission Magnetic Screen | MANUAL | Transmission Magnetic Screen | 1000 | TRANSMISSION | e6b89f24-5292-5fa3-84ff-dfb906c2922e | X | CRITICAL | X | CRITICAL
| ENGEN-CENG |  | IronForms CBM | CBM | CAT 24M | 1000 | 95 | a | [5 empty] | MECHANICAL_SERVICE | 4 | MECHANICAL_SERVICE | 1.0.0 | Mechanical Service | Mechanical_Service | Engine Section | Engine_Section | inline |  | 95;a;Engine Oil Leaks | 95a. a Engine Oil Leaks | MANUAL | Engine Oil Leaks | 1000 | ENGINE | 537033c8-5b97-2927-42ae-1964e1891c7c | X | CRITICAL | X | CRITICAL
| ENGCO-CENGRAD |  | IronForms CBM | CBM | CAT 24M | 1000 | 95 | b | [5 empty] | MECHANICAL_SERVICE | 4 | MECHANICAL_SERVICE | 1.0.0 | Mechanical Service | Mechanical_Service | Engine Section | Engine_Section | inline |  | 95;b;Engine Coolant Leaks | 95b. b Engine Coolant Leaks | MANUAL | Engine Coolant Leaks | 1000 | RADIATOR | 1116832b-11ef-9c06-4aa6-d2255e592505 | X | CRITICAL | X | CRITICAL
| ENGEN-CENG |  | IronForms CBM | CBM | CAT 24M | 1000 | 95 | b | [5 empty] | MECHANICAL_SERVICE | 4 | MECHANICAL_SERVICE | 1.0.0 | Mechanical Service | Mechanical_Service | Engine Section | Engine_Section | inline |  | 95;b;Engine Coolant Leaks | 95b. b Engine Coolant Leaks | MANUAL | Engine Coolant Leaks | 1000 | ENGINE | 1116832b-11ef-9c06-4aa6-d2255e592505 | X | CRITICAL | X | CRITICAL
| ENGEN-TURBC |  | IronForms CBM | CBM | CAT 24M | 1000 | 101 | b1 | [5 empty] | MECHANICAL_SERVICE | 4 | MECHANICAL_SERVICE | 1.0.0 | Mechanical Service | Mechanical_Service | Engine Section | Engine_Section | inline |  | 101;b1;Turbocharger | 101b1. b1 Turbocharger | MANUAL | Turbocharger | 1000 | TURBO | 98a39a7d-514e-01c9-a262-a4a63ebf4049 | X | CRITICAL | X | CRITICAL
| HYDCY-CCYLARTL |  | IronForms CBM | CBM | CAT 24M | 1000 | 130 | a | [5 empty] | MECHANICAL_SERVICE | 4 | MECHANICAL_SERVICE | 1.0.0 | Mechanical Service | Mechanical_Service | Hydraulic and Steering System | Hydraulic_and_Steering_System | inline |  | 130;a;Left Articulation Cylinder (Leaks Visual Inspect) | 130a. a Left Articulation Cylinder (Leaks Visual Inspect) | MANUAL | Left Articulation Cylinder (Leaks Visual Inspect) | 1000 | ARTIC CYLINDER LH | f309adff-7a9a-3d42-737b-67b913200554 | X | CRITICAL | X | CRITICAL
| HYDCY-CCYLARTR |  | IronForms CBM | CBM | CAT 24M | 1000 | 130 | b | [5 empty] | MECHANICAL_SERVICE | 4 | MECHANICAL_SERVICE | 1.0.0 | Mechanical Service | Mechanical_Service | Hydraulic and Steering System | Hydraulic_and_Steering_System | inline |  | 130;b;Right Articulation Cylinder (Leaks Visual Inspect) | 130b. b Right Articulation Cylinder (Leaks Visual Inspect) | MANUAL | Right Articulation Cylinder (Leaks Visual Inspect) | 1000 | ARTIC CYLINDER RH | 9e075341-152f-428c-4c9c-fbbbe52d8f32 | X | CRITICAL | X | CRITICAL
| HYDCY-CCYLBCS |  | IronForms CBM | CBM | CAT 24M | 1000 | 130 | c | [5 empty] | MECHANICAL_SERVICE | 4 | MECHANICAL_SERVICE | 1.0.0 | Mechanical Service | Mechanical_Service | Hydraulic and Steering System | Hydraulic_and_Steering_System | inline |  | 130;c;Blade Centre Shift Cylinder (Leaks Visual Inspect) | 130c. c Blade Centre Shift Cylinder (Leaks Visual Inspect) | MANUAL | Blade Centre Shift Cylinder (Leaks Visual Inspect) | 1000 | BL/CENTRE SHIFT CYL | e1700164-09cb-1578-27bb-8d59831d1e5c | X | CRITICAL | X | CRITICAL
| HYDCY-CCYLBLL |  | IronForms CBM | CBM | CAT 24M | 1000 | 130 | d | [5 empty] | MECHANICAL_SERVICE | 4 | MECHANICAL_SERVICE | 1.0.0 | Mechanical Service | Mechanical_Service | Hydraulic and Steering System | Hydraulic_and_Steering_System | inline |  | 130;d;Left Blade Lift Cylinder (Leaks Visual Inspect) | 130d. d Left Blade Lift Cylinder (Leaks Visual Inspect) | MANUAL | Left Blade Lift Cylinder (Leaks Visual Inspect) | 1000 | BLADE LIFT CYLINDER LH | 70599eec-7b6e-1b0c-54af-0929aecc822c | X | CRITICAL | X | CRITICAL
| HYDCY-CCYLBLR |  | IronForms CBM | CBM | CAT 24M | 1000 | 130 | e | [5 empty] | MECHANICAL_SERVICE | 4 | MECHANICAL_SERVICE | 1.0.0 | Mechanical Service | Mechanical_Service | Hydraulic and Steering System | Hydraulic_and_Steering_System | inline |  | 130;e;Right Blade Lift Cylinder (Leaks Visual Inspect) | 130e. e Right Blade Lift Cylinder (Leaks Visual Inspect) | MANUAL | Right Blade Lift Cylinder (Leaks Visual Inspect) | 1000 | BLADE LIFT CYLINDER RH | 5179b4d7-4ccb-27a8-5a82-828cfb2004e1 | X | CRITICAL | X | CRITICAL
| HYDCY-CCYLBSS |  | IronForms CBM | CBM | CAT 24M | 1000 | 130 | f | [5 empty] | MECHANICAL_SERVICE | 4 | MECHANICAL_SERVICE | 1.0.0 | Mechanical Service | Mechanical_Service | Hydraulic and Steering System | Hydraulic_and_Steering_System | inline |  | 130;f;Blade Side Shift Cylinder (Leaks Visual Inspect) | 130f. f Blade Side Shift Cylinder (Leaks Visual Inspect) | MANUAL | Blade Side Shift Cylinder (Leaks Visual Inspect) | 1000 | BL/SIDE SHIFT CYLINDER | 848b80da-a1b3-916c-84d3-38b96aab85c4 | X | CRITICAL | X | CRITICAL
| HYDCY-CCYLTTL |  | IronForms CBM | CBM | CAT 24M | 1000 | 130 | g | [5 empty] | MECHANICAL_SERVICE | 4 | MECHANICAL_SERVICE | 1.0.0 | Mechanical Service | Mechanical_Service | Hydraulic and Steering System | Hydraulic_and_Steering_System | inline |  | 130;g;Left Blade Tilt Cylinder (Leaks Visual Inspect) | 130g. g Left Blade Tilt Cylinder (Leaks Visual Inspect) | MANUAL | Left Blade Tilt Cylinder (Leaks Visual Inspect) | 1000 | BLADE TILT CYLINDER LH | 2b4e7e7f-38cd-5165-46f4-617fb6fd57c7 | X | CRITICAL | X | CRITICAL
| HYDCY-CCYLTTR |  | IronForms CBM | CBM | CAT 24M | 1000 | 130 | h | [5 empty] | MECHANICAL_SERVICE | 4 | MECHANICAL_SERVICE | 1.0.0 | Mechanical Service | Mechanical_Service | Hydraulic and Steering System | Hydraulic_and_Steering_System | inline |  | 130;h;Right Blade Tilt Cylinder (Leaks Visual Inspect) | 130h. h Right Blade Tilt Cylinder (Leaks Visual Inspect) | MANUAL | Right Blade Tilt Cylinder (Leaks Visual Inspect) | 1000 | BLADE TILT CYLINDER RH | 02cb0a12-91f5-3aef-0577-bcc23f1f4378 | X | CRITICAL | X | CRITICAL
| HYDCY-CCYLRLL |  | IronForms CBM | CBM | CAT 24M | 1000 | 130 | i | [5 empty] | MECHANICAL_SERVICE | 4 | MECHANICAL_SERVICE | 1.0.0 | Mechanical Service | Mechanical_Service | Hydraulic and Steering System | Hydraulic_and_Steering_System | inline |  | 130;i;Ripper Lift Cylinder (Leaks Visual Inspect) | 130i. i Ripper Lift Cylinder (Leaks Visual Inspect) | MANUAL | Ripper Lift Cylinder (Leaks Visual Inspect) | 1000 | RIPPER LIFT CYLINDER LH | 24f3879d-1914-50b4-6fb0-a3e29696768c | X | CRITICAL | X | CRITICAL
| STRNG-CCYLSTL |  | IronForms CBM | CBM | CAT 24M | 1000 | 130 | j | [5 empty] | MECHANICAL_SERVICE | 4 | MECHANICAL_SERVICE | 1.0.0 | Mechanical Service | Mechanical_Service | Hydraulic and Steering System | Hydraulic_and_Steering_System | inline |  | 130;j;Left Steering Cylinder (Leaks Visual Inspect) | 130j. j Left Steering Cylinder (Leaks Visual Inspect) | MANUAL | Left Steering Cylinder (Leaks Visual Inspect) | 1000 | STEERING CYLINDER LH | 2e68e65e-4e97-a255-8561-a3aec65b6dcb | X | CRITICAL | X | CRITICAL
| STRNG-CCYLSTR |  | IronForms CBM | CBM | CAT 24M | 1000 | 130 | k | [5 empty] | MECHANICAL_SERVICE | 4 | MECHANICAL_SERVICE | 1.0.0 | Mechanical Service | Mechanical_Service | Hydraulic and Steering System | Hydraulic_and_Steering_System | inline |  | 130;k;Right Streering Cylinder (Leaks Visual Inspect) | 130k. k Right Steering Cylinder (Leaks Visual Inspect) | MANUAL | Right Steering Cylinder (Leaks Visual Inspect) | 1000 | STEERING CYLINDER RH | 7f79acc6-300e-121e-3d97-3a20a3171b36 | X | CRITICAL | X | CRITICAL
| HYDCY-CCYLWLL |  | IronForms CBM | CBM | CAT 24M | 1000 | 130 | l | [5 empty] | MECHANICAL_SERVICE | 4 | MECHANICAL_SERVICE | 1.0.0 | Mechanical Service | Mechanical_Service | Hydraulic and Steering System | Hydraulic_and_Steering_System | inline |  | 130;l;Left Wheel Lean Cylinder (Leaks Visual Inspect) | 130l. l Left Wheel Lean Cylinder (Leaks Visual Inspect) | MANUAL | Left Wheel Lean Cylinder (Leaks Visual Inspect) | 1000 | WHEEL LEAN CYLINDER LH | 89c26a44-5899-4b48-a95a-bb245ecceb90 | X | CRITICAL | X | CRITICAL
| HYDCY-CCYLWLR |  | IronForms CBM | CBM | CAT 24M | 1000 | 130 | m | [5 empty] | MECHANICAL_SERVICE | 4 | MECHANICAL_SERVICE | 1.0.0 | Mechanical Service | Mechanical_Service | Hydraulic and Steering System | Hydraulic_and_Steering_System | inline |  | 130;m;Right Wheel Lean Cylinder (Leaks Visual Inspect) | 130m. m Right Wheel Lean Cylinder (Leaks Visual Inspect) | MANUAL | Right Wheel Lean Cylinder (Leaks Visual Inspect) | 1000 | WHEEL LEAN CYLINDER RH | 3105aa98-d129-42ad-9a63-576f5702a76a | X | CRITICAL | X | CRITICAL
| PWTRN-CTRAN |  | IronForms CBM | CBM | CAT 24M | 1000 | 134 | a | [5 empty] | MECHANICAL_SERVICE | 4 | MECHANICAL_SERVICE | 1.0.0 | Mechanical Service | Mechanical_Service | Powertrain | Powertrain | inline |  | 134;a;Transmission (Leaks Visual Inspect) | 134a. a Transmission (Leaks Visual Inspect) | MANUAL | Transmission (Leaks Visual Inspect) | 1000 | TRANSMISSION | 3eb4d0e5-5e4d-0c7d-2eeb-91fecd8b1764 | X | CRITICAL | X | CRITICAL
| PWTRN-CTTC |  | IronForms CBM | CBM | CAT 24M | 1000 | 135 | b1 | [5 empty] | MECHANICAL_SERVICE | 4 | MECHANICAL_SERVICE | 1.0.0 | Mechanical Service | Mechanical_Service | Powertrain | Powertrain | inline |  | 135;b1;Torque Converter (Leaks Visual Inspect) | 135b1. b1 Torque Converter (Leaks Visual Inspect) | MANUAL | Torque Converter (Leaks Visual Inspect) | 1000 | TORQUE CONVERTER | 3ae93d2b-39c2-5dc0-10f2-8333debc9dfc | X | CRITICAL | X | CRITICAL
| PWTRN-CAXTDCL |  | IronForms CBM | CBM | CAT 24M | 1000 | 136 | b1 | [5 empty] | MECHANICAL_SERVICE | 4 | MECHANICAL_SERVICE | 1.0.0 | Mechanical Service | Mechanical_Service | Powertrain | Powertrain | inline |  | 136;b1;Left Tandem drive | 136b1. b1 Left Tandem drive | MANUAL | Left Tandem drive | 1000 | TANDEM CHAIN LEFT | 3ef1adce-1bc6-1bdc-3000-239703847be0 | X | CRITICAL | X | CRITICAL
| PWTRN-CAXTDCR |  | IronForms CBM | CBM | CAT 24M | 1000 | 136 | b2 | [5 empty] | MECHANICAL_SERVICE | 4 | MECHANICAL_SERVICE | 1.0.0 | Mechanical Service | Mechanical_Service | Powertrain | Powertrain | inline |  | 136;b2;Right Tandem drive | 136b2. b2 Right Tandem drive | MANUAL | Right Tandem drive | 1000 | TANDEM CHAIN RIGHT | 52f7c682-6209-4980-0722-84cc04f47b84 | X | CRITICAL | X | CRITICAL
| PWTRN-CAXTDCL |  | IronForms CBM | CBM | CAT 24M | 1000 | 140 | a | [5 empty] | MECHANICAL_SERVICE | 4 | MECHANICAL_SERVICE | 1.0.0 | Mechanical Service | Mechanical_Service | Powertrain | Powertrain | inline |  | 140;a;Left Tandem Drive Sag | 140a. a Left Tandem Drive Sag | AUTOMATIC_PREVIOUS | Left Tandem Drive Sag | 1000 | TANDEM CHAIN LEFT | 4a94b88b-8af8-5bf5-7105-95cfefab3494 | X | CRITICAL | X | CRITICAL
| PWTRN-CAXTDCR |  | IronForms CBM | CBM | CAT 24M | 1000 | 140 | b | [5 empty] | MECHANICAL_SERVICE | 4 | MECHANICAL_SERVICE | 1.0.0 | Mechanical Service | Mechanical_Service | Powertrain | Powertrain | inline |  | 140;b;Right Tandem Drive Sag | 140b. b Right Tandem Drive Sag | AUTOMATIC_PREVIOUS | Right Tandem Drive Sag | 1000 | TANDEM CHAIN RIGHT | af1ddca5-0af0-0c07-1d9a-3b775c29976f | X | CRITICAL | X | CRITICAL
| PTCCL-CMSCAF |  | IronForms CBM | CBM | CAT 24M | 500 | 18 | a | [5 empty] | PRE_SERVICE_OPERATIONAL_CHECK | 2 | PRE_SERVICE_OPERATIONAL_CHECK | 1.0.0 | Pre Service Operational Check | Pre_Service_Operational_Check | Operational Checks | Operational_Checks | inline |  | 18;a;Draw bar ball and socket end play. | 18a. a Draw bar ball and socket end play. | AUTOMATIC | Draw bar ball and socket end play. | 500 | CIRCLE A FRAME | fd35d442-a3a6-a50f-40ea-8068e2e64421 | X | CRITICAL | X | CRITICAL
| AXLES-CAXWBFL |  | Mag Plug | CBM | CAT 24M | 500 | 59 | a | [5 empty] | LUBE_SERVICE | 3 | LUBE_SERVICE | 1.0.0 | Lube Service | Lube_Service | Magnetic Plug Ratings | Magnetic_Plug_Ratings | inline |  | 59;a;Left Front Hub (Magnetic Plug) | 59a. a Left Front Hub (Magnetic Plug) | NORMAL | Left Front Hub (Magnetic Plug) | 500 | WHEEL BEARINGS FRONT LH | 1219a1c1-49c1-9cae-59ba-c0f7f5074c5a | X | CRITICAL | X | CRITICAL
| AXLES-CAXWBFR |  | Mag Plug | CBM | CAT 24M | 500 | 59 | b | [5 empty] | LUBE_SERVICE | 3 | LUBE_SERVICE | 1.0.0 | Lube Service | Lube_Service | Magnetic Plug Ratings | Magnetic_Plug_Ratings | inline |  | 59;b;Right Front Hub (Magnetic Plug) | 59b. b Right Front Hub (Magnetic Plug) | NORMAL | Right Front Hub (Magnetic Plug) | 500 | WHEEL BEARINGS FRONT RH | e7593745-9ff9-3b1f-9d49-d87047484520 | X | CRITICAL | X | CRITICAL
| TRAVL-CAXFDL |  | Mag Plug | CBM | CAT 24M | 500 | 59 | c | [5 empty] | LUBE_SERVICE | 3 | LUBE_SERVICE | 1.0.0 | Lube Service | Lube_Service | Magnetic Plug Ratings | Magnetic_Plug_Ratings | inline |  | 59;c;Left Final Drive (Magnetic Plug) | 59c. c Left Final Drive (Magnetic Plug) | NORMAL | Left Final Drive (Magnetic Plug) | 500 | FINAL DRIVE LH | 1c293c3b-3dc8-6b8e-2676-66980b6a059e | X | CRITICAL | X | CRITICAL
| TRAVL-CAXFDR |  | Mag Plug | CBM | CAT 24M | 500 | 59 | d | [5 empty] | LUBE_SERVICE | 3 | LUBE_SERVICE | 1.0.0 | Lube Service | Lube_Service | Magnetic Plug Ratings | Magnetic_Plug_Ratings | inline |  | 59;d;Right Final Drive (Magnetic Plug) | 59d. d Right Final Drive (Magnetic Plug) | NORMAL | Right Final Drive (Magnetic Plug) | 500 | FINAL DRIVE RH | cf94a659-24f4-8912-55b1-3f3b3bc70c3e | X | CRITICAL | X | CRITICAL
| PWTRN-CAXDIF |  | Mag Plug | CBM | CAT 24M | 500 | 59 | e | [5 empty] | LUBE_SERVICE | 3 | LUBE_SERVICE | 1.0.0 | Lube Service | Lube_Service | Magnetic Plug Ratings | Magnetic_Plug_Ratings | inline |  | 59;e;Differential (Magnetic Plug) | 59e. e Differential (Magnetic Plug) | NORMAL | Differential (Magnetic Plug) | 500 | DIFFERENTIAL | 44e66421-a196-a12a-47fc-472a39da930c | X | CRITICAL | X | CRITICAL
| ENGEN-CENG |  | Filter Cut | CBM | CAT 24M | 500 | 62 | b1 | [5 empty] | LUBE_SERVICE | 3 | LUBE_SERVICE | 1.0.0 | Lube Service | Lube_Service | Lube Service (Filter; Breather; Screen) | Lube_Service | inline | ['Task', 'Engine Section', 'Status'] | 62;b1;Engine Oil Filter | 62b1. b1 Engine Oil Filter | NORMAL | Engine Oil Filter | 500 | ENGINE | 17a4be0e-6567-4891-1e08-d57064fb22be | X | CRITICAL | X | CRITICAL
| HYDPP-CHPM |  | IronForms CBM | CBM | CAT 24M | 500 | 65 | b1 | [5 empty] | LUBE_SERVICE | 3 | LUBE_SERVICE | 1.0.0 | Lube Service | Lube_Service | Lube Service (Filter; Breather; Screen) | Lube_Service | inline | ['Task', 'Engine Section', 'Status'] | 65;b1;Hydraulic case drain filter | 65b1. b1 Hydraulic case drain filter | NORMAL | Hydraulic case drain filter | 500 | MAIN PUMP | 4695e416-2411-11c1-5a0c-94d1878b67f0 | X | CRITICAL | X | CRITICAL
| HYDPP-CHPM |  | Filter Cut | CBM | CAT 24M | 500 | 66 | b1 | [5 empty] | LUBE_SERVICE | 3 | LUBE_SERVICE | 1.0.0 | Lube Service | Lube_Service | Lube Service (Filter; Breather; Screen) | Lube_Service | inline | ['Task', 'Engine Section', 'Status'] | 66;b1;Hydraulic (Return) Filter | 66b1. b1 Hydraulic (Return) Filter | NORMAL | Hydraulic (Return) Filter | 500 | MAIN PUMP | fe37ecf3-6273-51ba-1099-e1ba32226275 | X | CRITICAL | X | CRITICAL
| HYDPP-CHPM |  | IronForms CBM | CBM | CAT 24M | 500 | 67 | b1 | [5 empty] | LUBE_SERVICE | 3 | LUBE_SERVICE | 1.0.0 | Lube Service | Lube_Service | Lube Service (Filter; Breather; Screen) | Lube_Service | inline | ['Task', 'Engine Section', 'Status'] | 67;b1;Hydraulic Pilot Oil Filter | 67b1. b1 Hydraulic Pilot Oil Filter | NORMAL | Hydraulic Pilot Oil Filter | 500 | MAIN PUMP | 4b826c3e-50bd-5444-87f4-36d176148c91 | X | CRITICAL | X | CRITICAL
| PWTRN-CAXDIF |  | Filter Cut | CBM | CAT 24M | 500 | 69 | b1 | [5 empty] | LUBE_SERVICE | 3 | LUBE_SERVICE | 1.0.0 | Lube Service | Lube_Service | Lube Service (Filter; Breather; Screen) | Lube_Service | inline | ['Task', 'Engine Section', 'Status'] | 69;b1;Differential Filter Cut | 69b1. b1 Differential Filter Cut | NORMAL | Differential Filter Cut | 500 | DIFFERENTIAL | 47020a0c-26ae-6ec2-7dd4-83bb75364b78 | X | CRITICAL | X | CRITICAL
| TRAVL-CAXFDL |  | Filter Cut | CBM | CAT 24M | 500 | 69 | b1 | [5 empty] | LUBE_SERVICE | 3 | LUBE_SERVICE | 1.0.0 | Lube Service | Lube_Service | Lube Service (Filter; Breather; Screen) | Lube_Service | inline | ['Task', 'Engine Section', 'Status'] | 69;b1;Differential Filter Cut | 69b1. b1 Differential Filter Cut | NORMAL | Differential Filter Cut | 500 | FINAL DRIVE LH | 47020a0c-26ae-6ec2-7dd4-83bb75364b78 | X | CRITICAL | X | CRITICAL
| TRAVL-CAXFDR |  | Filter Cut | CBM | CAT 24M | 500 | 69 | b1 | [5 empty] | LUBE_SERVICE | 3 | LUBE_SERVICE | 1.0.0 | Lube Service | Lube_Service | Lube Service (Filter; Breather; Screen) | Lube_Service | inline | ['Task', 'Engine Section', 'Status'] | 69;b1;Differential Filter Cut | 69b1. b1 Differential Filter Cut | NORMAL | Differential Filter Cut | 500 | FINAL DRIVE RH | 47020a0c-26ae-6ec2-7dd4-83bb75364b78 | X | CRITICAL | X | CRITICAL
| ENGEN-CENG |  | IronForms CBM | CBM | CAT 24M | 500 | 86 | a | [5 empty] | MECHANICAL_SERVICE | 4 | MECHANICAL_SERVICE | 1.0.0 | Mechanical Service | Mechanical_Service | Engine Section | Engine_Section | inline |  | 86;a;Engine Oil Leaks | 86a. a Engine Oil Leaks | MANUAL | Engine Oil Leaks | 500 | ENGINE | 537033c8-5b97-2927-42ae-1964e1891c7c | X | CRITICAL | X | CRITICAL
| ENGCO-CENGRAD |  | IronForms CBM | CBM | CAT 24M | 500 | 86 | b | [5 empty] | MECHANICAL_SERVICE | 4 | MECHANICAL_SERVICE | 1.0.0 | Mechanical Service | Mechanical_Service | Engine Section | Engine_Section | inline |  | 86;b;Engine Coolant Leaks | 86b. b Engine Coolant Leaks | MANUAL | Engine Coolant Leaks | 500 | RADIATOR | 1116832b-11ef-9c06-4aa6-d2255e592505 | X | CRITICAL | X | CRITICAL
| ENGEN-CENG |  | IronForms CBM | CBM | CAT 24M | 500 | 86 | b | [5 empty] | MECHANICAL_SERVICE | 4 | MECHANICAL_SERVICE | 1.0.0 | Mechanical Service | Mechanical_Service | Engine Section | Engine_Section | inline |  | 86;b;Engine Coolant Leaks | 86b. b Engine Coolant Leaks | MANUAL | Engine Coolant Leaks | 500 | ENGINE | 1116832b-11ef-9c06-4aa6-d2255e592505 | X | CRITICAL | X | CRITICAL
| ENGEN-TURBC |  | IronForms CBM | CBM | CAT 24M | 500 | 92 | b1 | [5 empty] | MECHANICAL_SERVICE | 4 | MECHANICAL_SERVICE | 1.0.0 | Mechanical Service | Mechanical_Service | Engine Section | Engine_Section | inline |  | 92;b1;Turbocharger | 92b1. b1 Turbocharger | MANUAL | Turbocharger | 500 | TURBO | 98a39a7d-514e-01c9-a262-a4a63ebf4049 | X | CRITICAL | X | CRITICAL
| HYDCY-CCYLARTL |  | IronForms CBM | CBM | CAT 24M | 500 | 121 | a | [5 empty] | MECHANICAL_SERVICE | 4 | MECHANICAL_SERVICE | 1.0.0 | Mechanical Service | Mechanical_Service | Hydraulic and Steering System | Hydraulic_and_Steering_System | inline |  | 121;a;Left Articulation Cylinder (Leaks Visual Inspect) | 121a. a Left Articulation Cylinder (Leaks Visual Inspect) | MANUAL | Left Articulation Cylinder (Leaks Visual Inspect) | 500 | ARTIC CYLINDER LH | f309adff-7a9a-3d42-737b-67b913200554 | X | CRITICAL | X | CRITICAL
| HYDCY-CCYLARTR |  | IronForms CBM | CBM | CAT 24M | 500 | 121 | b | [5 empty] | MECHANICAL_SERVICE | 4 | MECHANICAL_SERVICE | 1.0.0 | Mechanical Service | Mechanical_Service | Hydraulic and Steering System | Hydraulic_and_Steering_System | inline |  | 121;b;Right Articulation Cylinder (Leaks Visual Inspect) | 121b. b Right Articulation Cylinder (Leaks Visual Inspect) | MANUAL | Right Articulation Cylinder (Leaks Visual Inspect) | 500 | ARTIC CYLINDER RH | 9e075341-152f-428c-4c9c-fbbbe52d8f32 | X | CRITICAL | X | CRITICAL
| HYDCY-CCYLBCS |  | IronForms CBM | CBM | CAT 24M | 500 | 121 | c | [5 empty] | MECHANICAL_SERVICE | 4 | MECHANICAL_SERVICE | 1.0.0 | Mechanical Service | Mechanical_Service | Hydraulic and Steering System | Hydraulic_and_Steering_System | inline |  | 121;c;Blade Centre Shift Cylinder (Leaks Visual Inspect) | 121c. c Blade Centre Shift Cylinder (Leaks Visual Inspect) | MANUAL | Blade Centre Shift Cylinder (Leaks Visual Inspect) | 500 | BL/CENTRE SHIFT CYL | e1700164-09cb-1578-27bb-8d59831d1e5c | X | CRITICAL | X | CRITICAL
| HYDCY-CCYLBLL |  | IronForms CBM | CBM | CAT 24M | 500 | 121 | d | [5 empty] | MECHANICAL_SERVICE | 4 | MECHANICAL_SERVICE | 1.0.0 | Mechanical Service | Mechanical_Service | Hydraulic and Steering System | Hydraulic_and_Steering_System | inline |  | 121;d;Left Blade Lift Cylinder (Leaks Visual Inspect) | 121d. d Left Blade Lift Cylinder (Leaks Visual Inspect) | MANUAL | Left Blade Lift Cylinder (Leaks Visual Inspect) | 500 | BLADE LIFT CYLINDER LH | 70599eec-7b6e-1b0c-54af-0929aecc822c | X | CRITICAL | X | CRITICAL
| HYDCY-CCYLBLR |  | IronForms CBM | CBM | CAT 24M | 500 | 121 | e | [5 empty] | MECHANICAL_SERVICE | 4 | MECHANICAL_SERVICE | 1.0.0 | Mechanical Service | Mechanical_Service | Hydraulic and Steering System | Hydraulic_and_Steering_System | inline |  | 121;e;Right Blade Lift Cylinder (Leaks Visual Inspect) | 121e. e Right Blade Lift Cylinder (Leaks Visual Inspect) | MANUAL | Right Blade Lift Cylinder (Leaks Visual Inspect) | 500 | BLADE LIFT CYLINDER RH | 5179b4d7-4ccb-27a8-5a82-828cfb2004e1 | X | CRITICAL | X | CRITICAL
| HYDCY-CCYLBSS |  | IronForms CBM | CBM | CAT 24M | 500 | 121 | f | [5 empty] | MECHANICAL_SERVICE | 4 | MECHANICAL_SERVICE | 1.0.0 | Mechanical Service | Mechanical_Service | Hydraulic and Steering System | Hydraulic_and_Steering_System | inline |  | 121;f;Blade Side Shift Cylinder (Leaks Visual Inspect) | 121f. f Blade Side Shift Cylinder (Leaks Visual Inspect) | MANUAL | Blade Side Shift Cylinder (Leaks Visual Inspect) | 500 | BL/SIDE SHIFT CYLINDER | 848b80da-a1b3-916c-84d3-38b96aab85c4 | X | CRITICAL | X | CRITICAL
| HYDCY-CCYLTTL |  | IronForms CBM | CBM | CAT 24M | 500 | 121 | g | [5 empty] | MECHANICAL_SERVICE | 4 | MECHANICAL_SERVICE | 1.0.0 | Mechanical Service | Mechanical_Service | Hydraulic and Steering System | Hydraulic_and_Steering_System | inline |  | 121;g;Left Blade Tilt Cylinder (Leaks Visual Inspect) | 121g. g Left Blade Tilt Cylinder (Leaks Visual Inspect) | MANUAL | Left Blade Tilt Cylinder (Leaks Visual Inspect) | 500 | BLADE TILT CYLINDER LH | 2b4e7e7f-38cd-5165-46f4-617fb6fd57c7 | X | CRITICAL | X | CRITICAL
| HYDCY-CCYLTTR |  | IronForms CBM | CBM | CAT 24M | 500 | 121 | h | [5 empty] | MECHANICAL_SERVICE | 4 | MECHANICAL_SERVICE | 1.0.0 | Mechanical Service | Mechanical_Service | Hydraulic and Steering System | Hydraulic_and_Steering_System | inline |  | 121;h;Right Blade Tilt Cylinder (Leaks Visual Inspect) | 121h. h Right Blade Tilt Cylinder (Leaks Visual Inspect) | MANUAL | Right Blade Tilt Cylinder (Leaks Visual Inspect) | 500 | BLADE TILT CYLINDER RH | 02cb0a12-91f5-3aef-0577-bcc23f1f4378 | X | CRITICAL | X | CRITICAL
| HYDCY-CCYLRLL |  | IronForms CBM | CBM | CAT 24M | 500 | 121 | i | [5 empty] | MECHANICAL_SERVICE | 4 | MECHANICAL_SERVICE | 1.0.0 | Mechanical Service | Mechanical_Service | Hydraulic and Steering System | Hydraulic_and_Steering_System | inline |  | 121;i;Ripper Lift Cylinder (Leaks Visual Inspect) | 121i. i Ripper Lift Cylinder (Leaks Visual Inspect) | MANUAL | Ripper Lift Cylinder (Leaks Visual Inspect) | 500 | RIPPER LIFT CYLINDER LH | 24f3879d-1914-50b4-6fb0-a3e29696768c | X | CRITICAL | X | CRITICAL
| STRNG-CCYLSTL |  | IronForms CBM | CBM | CAT 24M | 500 | 121 | j | [5 empty] | MECHANICAL_SERVICE | 4 | MECHANICAL_SERVICE | 1.0.0 | Mechanical Service | Mechanical_Service | Hydraulic and Steering System | Hydraulic_and_Steering_System | inline |  | 121;j;Left Steering Cylinder (Leaks Visual Inspect) | 121j. j Left Steering Cylinder (Leaks Visual Inspect) | MANUAL | Left Steering Cylinder (Leaks Visual Inspect) | 500 | STEERING CYLINDER LH | 2e68e65e-4e97-a255-8561-a3aec65b6dcb | X | CRITICAL | X | CRITICAL
| STRNG-CCYLSTR |  | IronForms CBM | CBM | CAT 24M | 500 | 121 | k | [5 empty] | MECHANICAL_SERVICE | 4 | MECHANICAL_SERVICE | 1.0.0 | Mechanical Service | Mechanical_Service | Hydraulic and Steering System | Hydraulic_and_Steering_System | inline |  | 121;k;Right Steering Cylinder (Leaks Visual Inspect) | 121k. k Right Steering Cylinder (Leaks Visual Inspect) | MANUAL | Right Steering Cylinder (Leaks Visual Inspect) | 500 | STEERING CYLINDER RH | 7f79acc6-300e-121e-3d97-3a20a3171b36 | X | CRITICAL | X | CRITICAL
| HYDCY-CCYLWLL |  | IronForms CBM | CBM | CAT 24M | 500 | 121 | l | [5 empty] | MECHANICAL_SERVICE | 4 | MECHANICAL_SERVICE | 1.0.0 | Mechanical Service | Mechanical_Service | Hydraulic and Steering System | Hydraulic_and_Steering_System | inline |  | 121;l;Left Wheel Lean Cylinder (Leaks Visual Inspect) | 121l. l Left Wheel Lean Cylinder (Leaks Visual Inspect) | MANUAL | Left Wheel Lean Cylinder (Leaks Visual Inspect) | 500 | WHEEL LEAN CYLINDER LH | 89c26a44-5899-4b48-a95a-bb245ecceb90 | X | CRITICAL | X | CRITICAL
| HYDCY-CCYLWLR |  | IronForms CBM | CBM | CAT 24M | 500 | 121 | m | [5 empty] | MECHANICAL_SERVICE | 4 | MECHANICAL_SERVICE | 1.0.0 | Mechanical Service | Mechanical_Service | Hydraulic and Steering System | Hydraulic_and_Steering_System | inline |  | 121;m;Right Wheel Lean Cylinder (Leaks Visual Inspect) | 121m. m Right Wheel Lean Cylinder (Leaks Visual Inspect) | MANUAL | Right Wheel Lean Cylinder (Leaks Visual Inspect) | 500 | WHEEL LEAN CYLINDER RH | 3105aa98-d129-42ad-9a63-576f5702a76a | X | CRITICAL | X | CRITICAL
| PWTRN-CTRAN |  | IronForms CBM | CBM | CAT 24M | 500 | 124 | a | [5 empty] | MECHANICAL_SERVICE | 4 | MECHANICAL_SERVICE | 1.0.0 | Mechanical Service | Mechanical_Service | Powertrain | Powertrain | inline |  | 124;a;Transmission (Leaks Visual Inspect) | 124a. a Transmission (Leaks Visual Inspect) | MANUAL | Transmission (Leaks Visual Inspect) | 500 | TRANSMISSION | 3eb4d0e5-5e4d-0c7d-2eeb-91fecd8b1764 | X | CRITICAL | X | CRITICAL
| PWTRN-CTTC |  | IronForms CBM | CBM | CAT 24M | 500 | 125 | b1 | [5 empty] | MECHANICAL_SERVICE | 4 | MECHANICAL_SERVICE | 1.0.0 | Mechanical Service | Mechanical_Service | Powertrain | Powertrain | inline |  | 125;b1;Torque Converter (Leaks Visual Inspect) | 125b1. b1 Torque Converter (Leaks Visual Inspect) | MANUAL | Torque Converter (Leaks Visual Inspect) | 500 | TORQUE CONVERTER | 3ae93d2b-39c2-5dc0-10f2-8333debc9dfc | X | CRITICAL | X | CRITICAL
| PWTRN-CAXTDCL |  | IronForms CBM | CBM | CAT 24M | 500 | 126 | b1 | [5 empty] | MECHANICAL_SERVICE | 4 | MECHANICAL_SERVICE | 1.0.0 | Mechanical Service | Mechanical_Service | Powertrain | Powertrain | inline |  | 126;b1;Left Tandem drive | 126b1. b1 Left Tandem drive | MANUAL | Left Tandem drive | 500 | TANDEM CHAIN LEFT | 3ef1adce-1bc6-1bdc-3000-239703847be0 | X | CRITICAL | X | CRITICAL
| PWTRN-CAXTDCR |  | IronForms CBM | CBM | CAT 24M | 500 | 126 | b1 | [5 empty] | MECHANICAL_SERVICE | 4 | MECHANICAL_SERVICE | 1.0.0 | Mechanical Service | Mechanical_Service | Powertrain | Powertrain | inline |  | 126;b2;Right Tandem drive | 126b1. b2 Right Tandem drive | MANUAL | Right Tandem drive | 500 | TANDEM CHAIN RIGHT | 52f7c682-6209-4980-0722-84cc04f47b84 | X | CRITICAL | X | CRITICAL
| PWTRN-CAXTDCL |  | IronForms CBM | CBM | CAT 24M | 500 | 130 | a | [5 empty] | MECHANICAL_SERVICE | 4 | MECHANICAL_SERVICE | 1.0.0 | Mechanical Service | Mechanical_Service | Powertrain | Powertrain | inline |  | 130;a;Left Tandem Drive Sag | 130a. a Left Tandem Drive Sag | AUTOMATIC_PREVIOUS | Left Tandem Drive Sag | 500 | TANDEM CHAIN LEFT | 4a94b88b-8af8-5bf5-7105-95cfefab3494 | X | CRITICAL | X | CRITICAL
| PWTRN-CAXTDCR |  | IronForms CBM | CBM | CAT 24M | 500 | 130 | b | [5 empty] | MECHANICAL_SERVICE | 4 | MECHANICAL_SERVICE | 1.0.0 | Mechanical Service | Mechanical_Service | Powertrain | Powertrain | inline |  | 130;b;Right Tandem Drive Sag | 130b. b Right Tandem Drive Sag | AUTOMATIC_PREVIOUS | Right Tandem Drive Sag | 500 | TANDEM CHAIN RIGHT | af1ddca5-0af0-0c07-1d9a-3b775c29976f | X | CRITICAL | X | CRITICAL
| ENGEN-CENG |  | Filter Cut | CBM | CAT 24M | <<psType>> | 4 | b1 | [5 empty] | SUCK_AND_BLOW | 2 | SUCK_AND_BLOW | 1.0.0 | Interim Engine Service | SUCK_AND_BLOW | Engine Service | LUBE_SERVICE_OIL | inline | ['Task', 'Engine Section', 'Status'] | 4;;b1. Engine Oil Filter | 4b1. b1 Engine Oil Filter | NORMAL | Engine Oil Filter | <<psType>> | ENGINE | 17a4be0e-6567-4891-1e08-d57064fb22be | X | CRITICAL | X | CRITICAL

## IP - Note
Rec Action | Task Type | Task Desc | Task Group Key | Task Key |  |  | Parameter To | Task Desc
Left Front Hub Oil Sample at next 50 hours. | Service Task | Left Front Wheel Hub Oil Sample | Oil_Sample | 443477a2-0aa4-872d-758a-7b61c2d72b9e | 2 | 2 | Left Front Hub (Magnetic Plug) | Left Front Hub (Magnetic Plug)
Left Front Hub Oil Change. | Service Task with Input Value | Left Front Wheel Hub Oil Change | Oil_Change | b3f93b8f-495d-84ab-4456-c531b9269798 | 4 | 4 | Left Front Wheel Hub Oil Sample | Left Front Wheel Hub Oil Sample
Left Front Wheel Hub Oil Level Check. | Service Task with Input Value | Left Front Wheel Hub Oil Level Check | Oil_Level_Check | c702e7fd-2886-9114-5e16-941a167e8a21 | 4 | 4 | Right Front Hub (Magnetic Plug) | Right Front Hub (Magnetic Plug)
Left Front Hub Oil Filter Change (only when available). | Service Task |  |  |  | 2 | 0 | Right Front Wheel Hub Oil Sample | Right Front Wheel Hub Oil Sample
Left Front Hub Oil Filter Cut and Inspect (only when available). | Condition Rating & Photo with Not Applicable Task |  |  |  | 9 | 0 | Engine Coolant Leaks | Engine Coolant Leaks
Inspect Wheel Bearings Front LH for any external leaks. | Condition Rating with Photo |  |  |  | 8 | 7 | Engine Oil Filter | Engine Oil Filter
Left Front Hub (Magnetic Plug). | Condition Rating with Photo | Left Front Hub (Magnetic Plug) | Magnetic_Plug_Ratings | 1219a1c1-49c1-9cae-59ba-c0f7f5074c5a | 9 | 7 | Engine Oil Leaks | Engine Oil Leaks
Left Front Hub Oil Sample. | Service Task | Left Front Wheel Hub Oil Sample | Oil_Sample | 443477a2-0aa4-872d-758a-7b61c2d72b9e | 2 | 2 | Engine Oil Sample | Engine Oil Sample
Change front left wheel hub breather. | Service Task |  |  |  | 2 | 0 | Differential (Magnetic Plug) | Differential (Magnetic Plug)
Stop the machine immediately. | Defect Task |  |  |  | 1 | 0 | Differential Oil Sample | Differential Oil Sample
Right Front Hub Oil Sample at next 50 hours. | Service Task | Right Front Wheel Hub Oil Sample | Oil_Sample | 33587b02-a78d-7ab3-4268-82561cd7363f | 2 | 2 | Differential Filter Cut | Differential Filter Cut
Right Front Hub Oil Change. | Service Task with Input Value | Right Front Wheel Hub Oil Change | Oil_Change | 2b19aa6b-3685-882b-6bcc-39913a4f2ea6 | 4 | 4 | Left Final Drive (Magnetic Plug) | Left Final Drive (Magnetic Plug)
Right Front Wheel Hub Oil Level Check. | Service Task with Input Value | Right Front Wheel Hub Oil Level Check | Oil_Level_Check | cc03dab4-9e87-40ea-4c67-4cf4a75b77da | 4 | 4 | Right Final Drive (Magnetic Plug) | Right Final Drive (Magnetic Plug)
Right Front Hub Oil Filter Change (only when available). | Service Task |  |  |  | 2 | 0 | Left Tandem drive | Left Tandem drive
Right Front Hub Oil Filter Cut and Inspect (only when available). | Condition Rating & Photo with Not Applicable Task |  |  |  | 9 | 0 | Left Tandem Drive Sag | Left Tandem Drive Sag
Inspect Wheel Bearings Front RH for any external leaks. | Condition Rating with Photo |  |  |  | 8 | 7 | Left Tandem Drive Oil Sample | Left Tandem Drive Oil Sample
Change front right wheel hub breather. | Service Task |  |  |  | 1 | 2 | Right Tandem drive | Right Tandem drive
Right Front Hub (Magnetic Plug). | Condition Rating with Photo | Right Front Hub (Magnetic Plug) | Magnetic_Plug_Ratings | e7593745-9ff9-3b1f-9d49-d87047484520 | 8 | 7 | Right Tandem Drive Sag | Right Tandem Drive Sag
Right Front Hub Oil Sample. | Service Task | Right Front Wheel Hub Oil Sample | Oil_Sample | 33587b02-a78d-7ab3-4268-82561cd7363f | 2 | 2 | Right Tandem Drive Oil Sample | Right Tandem Drive Oil Sample
Coolant Sample at next 50 hours. | Service Task | Coolant Sample (Level 1) | Oil_Sample | 1abcb1d2-2ee3-1f3a-1f06-1bc83ae11389 | 2 | 2 | Torque Converter (Leaks Visual Inspect) | Torque Converter (Leaks Visual Inspect)
Engine Coolant Change. | Service Task with Input Value |  |  |  | 4 | 0 | Transmission Filter Cut | Transmission Filter Cut
Engine Cooling System Coolant Level Check. | Service Task with Input Value | Engine Cooling System Coolant Level Check | Oil_Level_Check | 75c4601c-9d79-5330-69e2-e0d7ab150a07 | 4 | 4 | Transmission (Leaks Visual Inspect) | Transmission (Leaks Visual Inspect)
Engine Coolant Filter Change (only when available). | Service Task |  |  |  | 2 | 0 | Transmission Magnetic Screen | Transmission Magnetic Screen
Engine Coolant Filter Cut and Inspect (only when available). | Condition Rating & Photo with Not Applicable Task |  |  |  | 9 | 0 | Transmission Suction Screen | Transmission Suction Screen
Engine Coolant Sample. | Service Task | Coolant Sample (Level 1) |  |  | #N/A | #N/A | Transmission Oil Sample | Transmission Oil Sample
Check cooling system for any coolant leaks. | Condition Rating with Photo | Engine Coolant Leaks | Engine_Section | 537033c8-5b97-2927-42ae-1964e1891c7c | #N/A | #N/A | Left Articulation Cylinder (Leaks Visual Inspect) | Left Articulation Cylinder (Leaks Visual Inspect)
Confirm that the source of the leaks cannot be repaired without significant engine downtime and cost. | Defect Task |  |  |  | 1 | 0 | Right Articulation Cylinder (Leaks Visual Inspect) | Right Articulation Cylinder (Leaks Visual Inspect)
Check engine for any oil leaks. | Condition Rating with Photo | Engine Oil Leaks | Engine_Section | 537033c8-5b97-2927-42ae-1964e1891c7c | #N/A | #N/A | Blade Centre Shift Cylinder (Leaks Visual Inspect) | Blade Centre Shift Cylinder (Leaks Visual Inspect)
Check engine for any coolant leaks. | Condition Rating with Photo | Engine Coolant Leaks | Engine_Section | 1116832b-11ef-9c06-4aa6-d2255e592505 | #N/A | #N/A | Left Blade Lift Cylinder (Leaks Visual Inspect) | Left Blade Lift Cylinder (Leaks Visual Inspect)
Check engine oil level. | Service Task with Input Value | Engine Oil Level Check |  |  | 4 | 4 | Right Blade Lift Cylinder (Leaks Visual Inspect) | Right Blade Lift Cylinder (Leaks Visual Inspect)
Check coolant level and charge. | Service Task with Input Value | Engine Cooling System Coolant Level Check |  |  | #N/A | #N/A | Blade Side Shift Cylinder (Leaks Visual Inspect) | Blade Side Shift Cylinder (Leaks Visual Inspect)
Engage site maintenance supervisor for further assessment. | Defect Task |  |  |  | 1 | 0 | Left Blade Tilt Cylinder (Leaks Visual Inspect) | Left Blade Tilt Cylinder (Leaks Visual Inspect)
Repair/replace as required. | Defect Task |  |  |  | 1 | 0 | Right Blade Tilt Cylinder (Leaks Visual Inspect) | Right Blade Tilt Cylinder (Leaks Visual Inspect)
Engine Oil Sample at next 50 hours. | Service Task | Engine Oil Sample | Oil_Sample | 69301715-8ebf-a547-71cc-f60fe6009098 | 2 | 2 | Ripper Lift Cylinder (Leaks Visual Inspect) | Ripper Lift Cylinder (Leaks Visual Inspect)
Engine Oil Change. | Service Task with Input Value | Engine Oil Change | Oil_Change | 87f1930f-0ae8-3ec3-9927-eb79ca38401d | 4 | 4 | Left Steering Cylinder (Leaks Visual Inspect) | Left Steering Cylinder (Leaks Visual Inspect)
Engine Oil Level Check. | Service Task with Input Value | Engine Oil Level Check |  |  | 4 | 4 | Right Steering Cylinder (Leaks Visual Inspect) | Right Steering Cylinder (Leaks Visual Inspect)
Engine Oil Filter Change (only when available). | Service Task | Change engine oil filters. | Lube_Service | 75cdb600-7bcd-3271-567e-ed0dd08e30df | 2 | 2 | Left Wheel Lean Cylinder (Leaks Visual Inspect) | Left Wheel Lean Cylinder (Leaks Visual Inspect)
Engine Oil Filter Cut and Inspect (only when available). | Condition Rating & Photo with Not Applicable Task | Engine Oil Filter | Lube_Service | 17a4be0e-6567-4891-1e08-d57064fb22be | 9 | 9 | Right Wheel Lean Cylinder (Leaks Visual Inspect) | Right Wheel Lean Cylinder (Leaks Visual Inspect)
Engine Oil Sample. | Service Task | Engine Oil Sample | Oil_Sample | 69301715-8ebf-a547-71cc-f60fe6009098 | 2 | 2 | Hydraulic Pilot Oil Filter | Hydraulic Pilot Oil Filter
Change engine oil filters. | Service Task | Change engine oil filters. | Lube_Service | 75cdb600-7bcd-3271-567e-ed0dd08e30df | 2 | 2 | Hydraulic (Return) Filter | Hydraulic (Return) Filter
Cut and inspect one engine oil filter. | Condition Rating & Photo with Not Applicable Task | Engine Oil Filter | Lube_Service | 17a4be0e-6567-4891-1e08-d57064fb22be | 9 | 9 | Hydraulic System Oil Sample | Hydraulic System Oil Sample
Re-inspect engine and rate the leaks. Report condition (A,B,C,X) - take photo. | Condition Rating with Photo | Engine Oil Leaks |  |  | 8 | 7 | Articulation Hitch Pin (Lower Fore/Aft) | Articulation Hitch Pin (Lower Fore/Aft)
Check induction system for leaks and clamps for tightness. | Defect Task | Check induction system for leaks and clamps for tightness. |  |  | 1 | 1 | Articulation Hitch Pin (Upper Fore/Aft) | Articulation Hitch Pin (Upper Fore/Aft)
Check turbos for indication of damage or loose or missing fasteners. | Defect Task | Check turbos for indication of damage or loose or missing fasteners. |  |  | #N/A | #N/A | Articulation Hitch Pin (Resting Axial Separation) | Articulation Hitch Pin (Resting Axial Separation)
Confirm engine oil is safe to operate. | Defect Task |  |  |  | 1 | 0 | Articulation Hitch Pin (Axial Up) | Articulation Hitch Pin (Axial Up)
Check turbos for indication of damage or loose or missing fasteners. | Defect Task | Check turbos for indication of damage or loose or missing fasteners. |  |  | #N/A | #N/A | Draw bar ball and socket end play. | Draw bar ball and socket end play.
Cooling System Coolant Level Check. | Service Task with Input Value | Engine Cooling System Coolant Level Check | Oil_Level_Check | 75c4601c-9d79-5330-69e2-e0d7ab150a07 | 4 | 4 | Turbocharger | Turbocharger
Check cylinder head gasket for leaks and general condition. | Defect Task |  |  |  | 1 | 0 | Hydraulic case drain filter | Hydraulic case drain filter
Carryout Cooling System Pressure Test. Visually inspect entire cooling system for any leaks & clamps for tightness. | Defect Task |  |  |  | 1 | 0
Check water pump tell tale (external leaks). | Defect Task |  |  |  | 1 | 0
Clean and refit engine crankcase breather, replace if necessary. | Service Task | Clean engine crankcase breather. |  |  | 2 | 2
Clean pre-cleaner assembly. | Service Task | Clean pre-cleaner assembly. | Lube_Service | 4d81d92c-1c38-a0c3-8b60-6280f6be0b11 | 2 | 2
Replace primary element. | Service Task | Replace primary element. | Lube_Service | 003f8e14-470e-8ec5-82fe-6c9436e75163 | 2 | 0
Inspect air intake and exhaust systems. | Defect Task | Inspect air intake and exhaust systems. |  |  | 1 | 1
Perform induction system pressure test. | Service Task with Input Value |  |  |  | 4 | 0
Check operation of oil reserve transfer pump. | Defect Task |  |  |  | 1 | 0
Check fuel system pump and injection rail for leaks. | Defect Task | Check fuel system pump and injection rail for leaks. |  |  | 1 | 0
Differential Oil Sample at next 50 hours. | Service Task | Differential Oil Sample | Oil_Sample | 85c34613-664a-6bff-3dd8-2427d45f6303 | 2 | 2
Differential Oil Change. | Service Task with Input Value | Differential Oil Change | Oil_Change | be67a93e-89f0-7b5d-1b2e-6a0e2f7d1b35 | 4 | 4
Differential Oil Level Check. | Service Task with Input Value | Differential Oil Level Check | Oil_Level_Check | d75e40b5-8db6-5188-714f-96ce28ac069e | 4 | 4
Differential Filter Change (only when available). | Service Task | Change differential filter. | Lube_Service | 62ab1947-33bd-9d49-3602-854dd5e49b90 | 2 | 2
Differential Filter Cut and Inspect (only when available). | Condition Rating & Photo with Not Applicable Task | Differential Filter Cut | Lube_Service | 47020a0c-26ae-6ec2-7dd4-83bb75364b78 | 9 | 9
Differential (Magnetic Plug). | Condition Rating with Photo | Differential (Magnetic Plug) | Magnetic_Plug_Ratings | 44e66421-a196-a12a-47fc-472a39da930c | 9 | 7
Differential Oil Sample. | Service Task | Differential Oil Sample | Oil_Sample | 85c34613-664a-6bff-3dd8-2427d45f6303 | #N/A | #N/A
Change differential filter. | Service Task | Change differential filter. | Lube_Service | 62ab1947-33bd-9d49-3602-854dd5e49b90 | #N/A | #N/A
Cut and inspect differential filter. | Condition Rating & Photo with Not Applicable Task | Differential Filter Cut | Lube_Service | 47020a0c-26ae-6ec2-7dd4-83bb75364b78 | #N/A | #N/A
Check transmission magnetic screen from abnormal debris - rating - take photo. | Condition Rating with Photo | Transmission Magnetic Screen | Lube_Service | e6b89f24-5292-5fa3-84ff-dfb906c2922e | 8 | 7
Check differential oil level. | Service Task with Input Value | Differential Oil Level Check | Oil_Level_Check | d75e40b5-8db6-5188-714f-96ce28ac069e | #N/A | #N/A
Left Final Drive (Magnetic Plug). | Condition Rating with Photo | Left Final Drive (Magnetic Plug) | Magnetic_Plug_Ratings | 1c293c3b-3dc8-6b8e-2676-66980b6a059e | #N/A | #N/A
Right Final Drive (Magnetic Plug). | Condition Rating with Photo | Right Final Drive (Magnetic Plug) | Magnetic_Plug_Ratings | cf94a659-24f4-8912-55b1-3f3b3bc70c3e | #N/A | #N/A
Right Final Drive (Magnetic Plug). | Condition Rating with Photo | Right Final Drive (Magnetic Plug) | Magnetic_Plug_Ratings | cf94a659-24f4-8912-55b1-3f3b3bc70c3e | #N/A | #N/A
Left Tandem Drive Oil Sample at next 50 hours. | Service Task | Left Tandem Drive Oil Sample | Oil_Sample | e279f36a-428a-9cd8-35f3-4552b3f63d7d | 2 | 2
Left Tandem Drive Oil Change. | Service Task with Input Value | Left Tandem Drive Oil Change | Oil_Change | 0c8bd496-3046-500f-5575-ca4106034ed2 | 4 | 4
Left Tandem Drive Oil Level Check. | Service Task with Input Value | Left Tandem Drive Oil Level Check | Oil_Level_Check | d5a81c64-4326-5f58-9c8b-36f22ff30f15 | 4 | 4
Left Tandem Drive Filter Change (only when available). | Service Task |  |  |  | 2 | 0
Left Tandem Drive Filter Cut and Inspect (only when available). | Condition Rating & Photo with Not Applicable Task |  |  |  | 9 | 0
Check left tandem drive for oil leaks. | Condition Rating with Photo | Left Tandem drive | Powertrain | 3ef1adce-1bc6-1bdc-3000-239703847be0 | #N/A | #N/A
Check Left Tandem Drive Sag. | CBM Automatic 1 | Left Tandem Drive Sag | Powertrain | 4a94b88b-8af8-5bf5-7105-95cfefab3494 | #N/A | #N/A
Repair/replace tandem. | Defect Task |  |  |  | 1 | 0
Left Tandem Drive Oil Sample. | Service Task | Left Tandem Drive Oil Sample | Oil_Sample | e279f36a-428a-9cd8-35f3-4552b3f63d7d | 2 | 2
Right Tandem Drive Oil Sample at next 50 hours. | Service Task | Right Tandem Drive Oil Sample | Oil_Sample | 7a2717cf-9fb0-9efe-8fb8-3b93160c625c | 2 | 2
Right Tandem Drive Oil Change. | Service Task with Input Value | Right Tandem Drive Oil Change | Oil_Change | 0c8bd496-3046-500f-5575-ca4106034ed2 | 4 | 4
Right Tandem Drive Oil Level Check. | Service Task with Input Value | Right Tandem Drive Oil Level Check | Oil_Level_Check | b46cefc6-2cc2-456b-83a1-3bdfbba23039 | 4 | 4
Right Tandem Drive Filter Change (only when available). | Service Task |  |  |  | 2 | 0
Right Tandem Drive Filter Cut and Inspect (only when available). | Condition Rating & Photo with Not Applicable Task |  |  |  | 9 | 0
Check right tandem drive for oil leaks. | Condition Rating with Photo | Right Tandem drive | Powertrain | 52f7c682-6209-4980-0722-84cc04f47b84 | #N/A | #N/A
Check Right Tandem Drive Sag. | CBM Automatic 1 | Right Tandem Drive Sag | Powertrain | af1ddca5-0af0-0c07-1d9a-3b775c29976f | #N/A | #N/A
Right Tandem Drive Oil Sample. | Service Task | Right Tandem Drive Oil Sample | Oil_Sample | 7a2717cf-9fb0-9efe-8fb8-3b93160c625c | 2 | 2
Inspect torque converter for oil leaks. | Condition Rating with Photo | Torque Converter (Leaks Visual Inspect) | Powertrain | 3ae93d2b-39c2-5dc0-10f2-8333debc9dfc | 7 | 7
Transmission Oil Sample at next 50 hours. | Service Task | Transmission Oil Sample | Oil_Sample | a418ea6a-37be-7417-939d-fd237ec528d9 | 2 | 2
Transmission Oil Change. | Service Task with Input Value | Transmission Oil Change | Oil_Change | 4696b063-9321-5969-1a6f-981c9155191f | 4 | 4
Transmission Oil Level Check. | Service Task with Input Value | Transmission Oil Level Check | Oil_Level_Check | 4e235b96-6d34-4992-874b-81bc293888d3 | 4 | 4
Transmission Filter Change (only when available). | Service Task | Change transmission filter. | Lube_Service | 3e34fa0b-8f4b-6525-0043-72e80c5e2a07 | 2 | 2
Transmission Filter Cut and Inspect (only when available). | Condition Rating & Photo with Not Applicable Task | Transmission Filter Cut | Lube_Service | 10100ebc-135a-8666-a055-e1966b329f68 | 9 | 9
Change transmission filter. | Service Task | Change transmission filter. | Lube_Service | 3e34fa0b-8f4b-6525-0043-72e80c5e2a07 | 2 | 2
Cut and inspect transmission filter. | Condition Rating & Photo with Not Applicable Task | Transmission Filter Cut | Lube_Service | 10100ebc-135a-8666-a055-e1966b329f68 | 9 | 9
Send filtergram to lab for analysis. | Defect Task |  |  |  | 2 | 0
Perform a VIMS download and provide files to site engineer. | Defect Task |  |  |  | 1 | 0
Analyse transmission slip times and abuse fault codes. | Defect Task |  |  |  | 1 | 0
Inspect transmission for oil leaks. | Condition Rating with Photo | Transmission (Leaks Visual Inspect) | Powertrain | 3eb4d0e5-5e4d-0c7d-2eeb-91fecd8b1764 | 8 | 7
Transmission Oil Sample. | Service Task | Transmission Oil Sample | Oil_Sample | a418ea6a-37be-7417-939d-fd237ec528d9 | #N/A | #N/A
Remove and inspect transmission magnetic screen. | Condition Rating with Photo | Transmission Magnetic Screen | Lube_Service | e6b89f24-5292-5fa3-84ff-dfb906c2922e | 9 | 7
Remove and inspect transmission suction screen. | Condition Rating with Photo | Transmission Suction Screen | Lube_Service | e15ea88c-3fc2-4fd5-8f55-4d2c599a5173 | 9 | 7
Check transmission oil level. | Service Task with Input Value | Transmission Oil Level Check | Oil_Level_Check | 4e235b96-6d34-4992-874b-81bc293888d3 | 4 | 4
Check Left Articulation Cylinder for weeps, leaks and condition (chrome, pitting, scoring, or rod damage). | Condition Rating with Photo | Left Articulation Cylinder (Leaks Visual Inspect) | Hydraulic_and_Steering_System | f309adff-7a9a-3d42-737b-67b913200554 | 8 | 7
Replace Left Articulation Cylinder. | Defect Task |  |  |  | 1 | 0
Check Right Articulation Cylinder for weeps, leaks and condition (chrome, pitting, scoring, or rod damage). | Condition Rating with Photo | Right Articulation Cylinder (Leaks Visual Inspect) | Hydraulic_and_Steering_System | 9e075341-152f-428c-4c9c-fbbbe52d8f32 | 8 | 7
Replace Right Articulation Cylinder. | Defect Task |  |  |  | 1 | 0
Check Blade Centre Shift Cylinder for weeps, leaks and condition (chrome, pitting, scoring, or rod damage). | Condition Rating with Photo | Blade Centre Shift Cylinder (Leaks Visual Inspect) | Hydraulic_and_Steering_System | e1700164-09cb-1578-27bb-8d59831d1e5c | 8 | 7
Replace Blade Centre Shift Cylinder | Defect Task |  |  |  | 1 | 0
Check Left Blade Lift Cylinder for weeps, leaks and condition (chrome, pitting, scoring, or rod damage). | Condition Rating with Photo | Left Blade Lift Cylinder (Leaks Visual Inspect) | Hydraulic_and_Steering_System | 70599eec-7b6e-1b0c-54af-0929aecc822c | 8 | 7
Replace Left Blade Lift Cylinder. | Defect Task |  |  |  | 1 | 0
Check Right Blade Lift Cylinder for weeps, leaks and condition (chrome, pitting, scoring, or rod damage). | Condition Rating with Photo | Right Blade Lift Cylinder (Leaks Visual Inspect) | Hydraulic_and_Steering_System | 5179b4d7-4ccb-27a8-5a82-828cfb2004e1 | 8 | 7
Replace Right Blade Lift Cylinder. | Defect Task |  |  |  | 1 | 0
Check Blade Side Shift Cylinder for weeps, leaks and condition (chrome, pitting, scoring, or rod damage). | Condition Rating with Photo | Blade Side Shift Cylinder (Leaks Visual Inspect) | Hydraulic_and_Steering_System | 848b80da-a1b3-916c-84d3-38b96aab85c4 | 8 | 7
Replace Blade Side Shift Cylinder. | Defect Task |  |  |  | 1 | 0
Check Left Blade Tilt Cylinder for weeps, leaks and condition (chrome, pitting, scoring, or rod damage). | Condition Rating with Photo | Left Blade Tilt Cylinder (Leaks Visual Inspect) | Hydraulic_and_Steering_System | 2b4e7e7f-38cd-5165-46f4-617fb6fd57c7 | #N/A | #N/A
Replace Left Blade Tilt Cylinder. | Defect Task |  |  |  | #N/A | #N/A
Check Right Blade Tilt Cylinder for weeps, leaks and condition (chrome, pitting, scoring, or rod damage). | Condition Rating with Photo | Right Blade Tilt Cylinder (Leaks Visual Inspect) | Hydraulic_and_Steering_System | 02cb0a12-91f5-3aef-0577-bcc23f1f4378 | #N/A | #N/A
Replace Right Blade Tilt Cylinder. | Defect Task |  |  |  | #N/A | #N/A
Check Ripper Lift Cylinder for weeps, leaks and condition (chrome, pitting, scoring, or rod damage). | Condition Rating with Photo | Ripper Lift Cylinder (Leaks Visual Inspect) | Hydraulic_and_Steering_System | 24f3879d-1914-50b4-6fb0-a3e29696768c | 8 | 7
Replace Ripper Lift Cylinder. | Defect Task |  |  |  | 1 | 0
Check Left Steering Cylinder for weeps, leaks and condition (chrome, pitting, scoring, or rod damage). | Condition Rating with Photo | Left Steering Cylinder (Leaks Visual Inspect) | Hydraulic_and_Steering_System | 24f3879d-1914-50b4-6fb0-a3e29696768c | 8 | 7
Replace Left Steering Cylinder. | Defect Task |  |  |  | 1 | 0
Check Right Steering Cylinder for weeps, leaks and condition (chrome, pitting, scoring, or rod damage). | Condition Rating with Photo | Right Steering Cylinder (Leaks Visual Inspect) | Hydraulic_and_Steering_System | 2e68e65e-4e97-a255-8561-a3aec65b6dcb | 8 | 7
Replace Right Steering Cylinder. | Defect Task |  |  |  | 1 | 0
Check Left Wheel Lean Cylinder for weeps, leaks and condition (chrome, pitting, scoring, or rod damage). | Condition Rating with Photo | Left Wheel Lean Cylinder (Leaks Visual Inspect) | Hydraulic_and_Steering_System | 89c26a44-5899-4b48-a95a-bb245ecceb90 | #N/A | #N/A
Replace Left Wheel Lean Cylinder. | Defect Task |  |  |  | #N/A | #N/A
Check Right Wheel Lean Cylinder for weeps, leaks and condition (chrome, pitting, scoring, or rod damage). | Condition Rating with Photo | Right Wheel Lean Cylinder (Leaks Visual Inspect) | Hydraulic_and_Steering_System | 3105aa98-d129-42ad-9a63-576f5702a76a | #N/A | #N/A
Replace Right Wheel Lean Cylinder. | Defect Task |  |  |  | #N/A | #N/A
Hydraulic system Oil Sample at next 50 hours. | Service Task | Hydraulic System Oil Sample | Oil_Sample | c6b7dd5b-64bd-9f35-05de-8ec9ea870f2b | 2 | 2
Hydraulic System Oil Change. | Service Task with Input Value | Hydraulic System Oil Change | Oil_Change | 8fce8c25-2660-0e7f-11ba-9b044ec737ef | 4 | 4
Hydraulic System Oil Level Check. | Service Task with Input Value | Hydraulic System Oil Level Check | Oil_Level_Check | 059ff4d3-7027-322f-7af5-26a6382ba67d | 4 | 4
Hydraulic (Return) Filter Change (only when available). | Service Task | Change hydraulic tank (return) filters. | Lube_Service | f40fda78-3ceb-3a2b-13b3-cbca63697c95 | 2 | 2
Hydraulic Pilot Oil Filter Change (only when available). | Service Task | Change hydraulic pilot oil filter. | Lube_Service | 3cc35f40-1a74-2c81-4fe5-e6e432210dfd | #N/A | #N/A
Hydraulic (Return) Filter Cut and Inspect (only when available). | Condition Rating & Photo with Not Applicable Task | Hydraulic (Return) Filter | Lube_Service | fe37ecf3-6273-51ba-1099-e1ba32226275 | 9 | 9
Hydraulic Pilot Oil Filter Cut and Inspect (only when available). | Condition Rating & Photo with Not Applicable Task | Hydraulic Pilot Oil Filter | Lube_Service | 4b826c3e-50bd-5444-87f4-36d176148c91 | #N/A | #N/A
Change return hydraulic filter. | Service Task | Change hydraulic tank (return) filters. | Lube_Service | f40fda78-3ceb-3a2b-13b3-cbca63697c95 | 2 | 2
Cut and inspect hydraulic filter. | Condition Rating & Photo with Not Applicable Task | Hydraulic (Return) Filter | Lube_Service | fe37ecf3-6273-51ba-1099-e1ba32226275 | 9 | 9
Change hydraulic pilot oil filter. | Service Task | Change hydraulic pilot oil filter. | Lube_Service | 3cc35f40-1a74-2c81-4fe5-e6e432210dfd | #N/A | #N/A
Cut and inspect hydraulic pilot oil filter. | Condition Rating & Photo with Not Applicable Task | Hydraulic Pilot Oil Filter | Lube_Service | 4b826c3e-50bd-5444-87f4-36d176148c91 | #N/A | #N/A
Hydraulic system oil sample. | Service Task | Hydraulic System Oil Sample | Oil_Sample | c6b7dd5b-64bd-9f35-05de-8ec9ea870f2b | 2 | 2
Change hydraulic system oil. | Service Task with Input Value | Hydraulic System Oil Change | Oil_Change | 8fce8c25-2660-0e7f-11ba-9b044ec737ef | 2 | 4
Check and measure wear/movement of articulation hitch pin (Lower Fore/Aft) | CBM Automatic 1 | Articulation Hitch Pin (Lower Fore/Aft) | Structure_Section | a467d5f6-a303-3bb1-157c-1ebbc5fa9e77 | #N/A | #N/A
Check and measure wear/movement of articulation hitch pin (Upper Fore/Aft) | CBM Automatic 1 | Articulation Hitch Pin (Upper Fore/Aft) | Structure_Section | 26132476-285c-8536-5683-c45f1eac8ce9 | #N/A | #N/A
Check and measure wear/movement of articulation hitch pin (Resting Axial Separation) | CBM Automatic 1 | Articulation Hitch Pin (Resting Axial Separation) | Structure_Section | 061aaa6e-1ff6-5c3b-4d4f-12f7573b46e5 | #N/A | #N/A
Check and measure wear/movement of articulation hitch pin (Axial Up) | CBM Automatic 1 | Articulation Hitch Pin (Axial Up) | Structure_Section | 1fcf188e-024d-2dff-7142-5b5e42d93bfb | #N/A | #N/A
Measure draw bar end play ( Adjust if required (Spec: Tolerance 0.60 mm ± 0.20 mm). | CBM Automatic 1 | Draw bar ball and socket end play. | Operational_Checks | fd35d442-a3a6-a50f-40ea-8068e2e64421 | #N/A | #N/A
Check grease lines and supply to draw bar ball and socket. | Defect Task |  |  |  | 1 | 0
Check turbos for indication of leaks. | Condition Rating with Photo | Turbocharger | Engine_Section | 98a39a7d-514e-01c9-a262-a4a63ebf4049 | 8 | 7
Check turbos for appearance of soot. If there is the appearance of soot, notify supervisor to schedule in further investigation. | Defect Task |  |  |  | 1 | 0
Confirm machine is safe to operate and there is no fire risk. | Defect Task |  |  |  | 1 | 0
Replace turbo. | Defect Task |  |  |  | 1 | 0
Cut and inspect hydraulic case drain filter. | Condition Rating & Photo with Not Applicable Task | Hydraulic case drain filter
Change hydraulic case drain filter. | Service Task | Change hydraulic case drain filter.
Confirm Main Pump is safe to operate. | Defect Task

## sheet2
CBM Parameter | Component | Sample Status | Sequence | Rec Action | Task Type
Component Replacement | WHEEL BEARINGS FRONT LH | CAUTION | 1 | Left Front Hub Oil Sample at next 50 hours. | Service Task
Component Replacement | WHEEL BEARINGS FRONT LH | CAUTION | 2 | Left Front Hub Oil Change. | Service Task with Input Value
Component Replacement | WHEEL BEARINGS FRONT LH | CAUTION | 3 | Left Front Wheel Hub Oil Level Check. | Service Task with Input Value
Component Replacement | WHEEL BEARINGS FRONT LH | CAUTION | 4 | Left Front Hub Oil Filter Change (only when available). | Service Task
Component Replacement | WHEEL BEARINGS FRONT LH | CAUTION | 5 | Left Front Hub Oil Filter Cut and Inspect (only when available). | Condition Rating & Photo with Not Applicable Task
Component Replacement | WHEEL BEARINGS FRONT LH | CRITICAL | 1 | Left Front Hub Oil Sample at next 50 hours. | Service Task
Component Replacement | WHEEL BEARINGS FRONT LH | CRITICAL | 2 | Left Front Hub Oil Change. | Service Task with Input Value
Component Replacement | WHEEL BEARINGS FRONT LH | CRITICAL | 3 | Left Front Wheel Hub Oil Level Check. | Service Task with Input Value
Component Replacement | WHEEL BEARINGS FRONT LH | CRITICAL | 4 | Left Front Hub Oil Filter Change (only when available). | Service Task
Component Replacement | WHEEL BEARINGS FRONT LH | CRITICAL | 5 | Left Front Hub Oil Filter Cut and Inspect (only when available). | Condition Rating & Photo with Not Applicable Task
Mag Plug | WHEEL BEARINGS FRONT LH | CAUTION | 1 | Inspect Wheel Bearings Front LH for any external leaks. | Condition Rating with Photo
Mag Plug | WHEEL BEARINGS FRONT LH | CAUTION | 2 | Left Front Hub (Magnetic Plug). | Condition Rating with Photo
Mag Plug | WHEEL BEARINGS FRONT LH | CAUTION | 3 | Left Front Hub Oil Sample. | Service Task
Mag Plug | WHEEL BEARINGS FRONT LH | CAUTION | 4 | Left Front Hub Oil Change. | Service Task with Input Value
Mag Plug | WHEEL BEARINGS FRONT LH | CRITICAL | 1 | Inspect Wheel Bearings Front LH for any external leaks. | Condition Rating with Photo
Mag Plug | WHEEL BEARINGS FRONT LH | CRITICAL | 2 | Left Front Hub (Magnetic Plug). | Condition Rating with Photo
Mag Plug | WHEEL BEARINGS FRONT LH | CRITICAL | 3 | Left Front Hub Oil Sample. | Service Task
Mag Plug | WHEEL BEARINGS FRONT LH | CRITICAL | 4 | Left Front Hub Oil Change. | Service Task with Input Value
Oil Data | WHEEL BEARINGS FRONT LH | CAUTION | 1 | Change front left wheel hub breather. | Service Task
Oil Data | WHEEL BEARINGS FRONT LH | CAUTION | 2 | Left Front Hub (Magnetic Plug). | Condition Rating with Photo
Oil Data | WHEEL BEARINGS FRONT LH | CAUTION | 3 | Left Front Hub Oil Sample. | Service Task
Oil Data | WHEEL BEARINGS FRONT LH | CAUTION | 4 | Left Front Hub Oil Change. | Service Task with Input Value
Oil Data | WHEEL BEARINGS FRONT LH | CRITICAL | 1 | Stop the machine immediately. | Defect Task
Oil Data | WHEEL BEARINGS FRONT LH | CRITICAL | 2 | Change front left wheel hub breather. | Service Task
Oil Data | WHEEL BEARINGS FRONT LH | CRITICAL | 3 | Left Front Hub (Magnetic Plug). | Condition Rating with Photo
Oil Data | WHEEL BEARINGS FRONT LH | CRITICAL | 4 | Left Front Hub Oil Change. | Service Task with Input Value
Oil Data | WHEEL BEARINGS FRONT LH | CRITICAL | 5 | Left Front Hub Oil Sample. | Service Task
Component Replacement | WHEEL BEARINGS FRONT RH | CAUTION | 1 | Right Front Hub Oil Sample at next 50 hours. | Service Task
Component Replacement | WHEEL BEARINGS FRONT RH | CAUTION | 2 | Right Front Hub Oil Change. | Service Task with Input Value
Component Replacement | WHEEL BEARINGS FRONT RH | CAUTION | 3 | Right Front Wheel Hub Oil Level Check. | Service Task with Input Value
Component Replacement | WHEEL BEARINGS FRONT RH | CAUTION | 4 | Right Front Hub Oil Filter Change (only when available). | Service Task
Component Replacement | WHEEL BEARINGS FRONT RH | CAUTION | 5 | Right Front Hub Oil Filter Cut and Inspect (only when available). | Condition Rating & Photo with Not Applicable Task
Component Replacement | WHEEL BEARINGS FRONT RH | CRITICAL | 1 | Right Front Hub Oil Sample at next 50 hours. | Service Task
Component Replacement | WHEEL BEARINGS FRONT RH | CRITICAL | 2 | Right Front Hub Oil Change. | Service Task with Input Value
Component Replacement | WHEEL BEARINGS FRONT RH | CRITICAL | 3 | Right Front Wheel Hub Oil Level Check. | Service Task with Input Value
Component Replacement | WHEEL BEARINGS FRONT RH | CRITICAL | 4 | Right Front Hub Oil Filter Change (only when available). | Service Task
Component Replacement | WHEEL BEARINGS FRONT RH | CRITICAL | 5 | Right Front Hub Oil Filter Cut and Inspect (only when available). | Condition Rating & Photo with Not Applicable Task
Mag Plug | WHEEL BEARINGS FRONT RH | CAUTION | 1 | Inspect Wheel Bearings Front RH for any external leaks. | Condition Rating with Photo
Mag Plug | WHEEL BEARINGS FRONT RH | CAUTION | 2 | Left Front Hub (Magnetic Plug). | Condition Rating with Photo
Mag Plug | WHEEL BEARINGS FRONT RH | CAUTION | 3 | Left Front Hub Oil Sample. | Service Task
Mag Plug | WHEEL BEARINGS FRONT RH | CAUTION | 4 | Left Front Hub Oil Change. | Service Task with Input Value
Mag Plug | WHEEL BEARINGS FRONT RH | CRITICAL | 1 | Inspect Wheel Bearings Front RH for any external leaks. | Condition Rating with Photo
Mag Plug | WHEEL BEARINGS FRONT RH | CRITICAL | 2 | Left Front Hub (Magnetic Plug). | Condition Rating with Photo
Mag Plug | WHEEL BEARINGS FRONT RH | CRITICAL | 3 | Left Front Hub Oil Sample. | Service Task
Mag Plug | WHEEL BEARINGS FRONT RH | CRITICAL | 4 | Left Front Hub Oil Change. | Service Task with Input Value
Oil Data | WHEEL BEARINGS FRONT RH | CAUTION | 1 | Change front right wheel hub breather. | Service Task
Oil Data | WHEEL BEARINGS FRONT RH | CAUTION | 2 | Right Front Hub (Magnetic Plug). | Condition Rating with Photo
Oil Data | WHEEL BEARINGS FRONT RH | CAUTION | 3 | Right Front Hub Oil Sample. | Service Task
Oil Data | WHEEL BEARINGS FRONT RH | CAUTION | 4 | Right Front Hub Oil Change. | Service Task with Input Value
Oil Data | WHEEL BEARINGS FRONT RH | CRITICAL | 1 | Stop the machine immediately. | Defect Task
Oil Data | WHEEL BEARINGS FRONT RH | CRITICAL | 2 | Change front left wheel hub breather. | Service Task
Oil Data | WHEEL BEARINGS FRONT RH | CRITICAL | 3 | Right Front Hub (Magnetic Plug). | Condition Rating with Photo
Oil Data | WHEEL BEARINGS FRONT RH | CRITICAL | 4 | Right Front Hub Oil Change. | Service Task with Input Value
Oil Data | WHEEL BEARINGS FRONT RH | CRITICAL | 5 | Right Front Hub Oil Sample. | Service Task
Component Replacement | RADIATOR | CAUTION | 1 | Coolant Sample at next 50 hours. | Service Task
Component Replacement | RADIATOR | CAUTION | 2 | Engine Coolant Change. | Service Task with Input Value
Component Replacement | RADIATOR | CAUTION | 3 | Engine Cooling System Coolant Level Check. | Service Task with Input Value
Component Replacement | RADIATOR | CAUTION | 4 | Engine Coolant Filter Change (only when available). | Service Task
Component Replacement | RADIATOR | CAUTION | 5 | Engine Coolant Filter Cut and Inspect (only when available). | Condition Rating & Photo with Not Applicable Task
Component Replacement | RADIATOR | CRITICAL | 1 | Coolant Sample at next 50 hours. | Service Task
Component Replacement | RADIATOR | CRITICAL | 2 | Engine Coolant Change. | Service Task with Input Value
Component Replacement | RADIATOR | CRITICAL | 3 | Engine Cooling System Coolant Level Check. | Service Task with Input Value
Component Replacement | RADIATOR | CRITICAL | 4 | Engine Coolant Filter Change (only when available). | Service Task
Component Replacement | RADIATOR | CRITICAL | 5 | Engine Coolant Filter Cut and Inspect (only when available). | Condition Rating & Photo with Not Applicable Task
Coolant Sample | RADIATOR | CAUTION | 1 | Engine Cooling System Coolant Level Check. | Service Task with Input Value
Coolant Sample | RADIATOR | CAUTION | 2 | Engine Coolant Sample. | Service Task
Coolant Sample | RADIATOR | CAUTION | 3 | Engine Coolant Change. | Service Task with Input Value
Coolant Sample | RADIATOR | CAUTION | 4 | Check cooling system for any coolant leaks. | Condition Rating with Photo
Coolant Sample | RADIATOR | CRITICAL | 1 | Engine Cooling System Coolant Level Check. | Service Task with Input Value
Coolant Sample | RADIATOR | CRITICAL | 2 | Engine Coolant Sample. | Service Task
Coolant Sample | RADIATOR | CRITICAL | 3 | Engine Coolant Change. | Service Task with Input Value
Coolant Sample | RADIATOR | CRITICAL | 4 | Check cooling system for any coolant leaks. | Condition Rating with Photo
Iron Forms CBMEngine Coolant Leaks | RADIATOR | CAUTION | 1 | Confirm that the source of the leaks cannot be repaired without significant engine downtime and cost. | Defect Task
Iron Forms CBMEngine Coolant Leaks | RADIATOR | CAUTION | 2 | Check engine for any oil leaks. | Condition Rating with Photo
Iron Forms CBMEngine Coolant Leaks | RADIATOR | CAUTION | 3 | Check engine for any coolant leaks. | Condition Rating with Photo
Iron Forms CBMEngine Coolant Leaks | RADIATOR | CAUTION | 4 | Check engine oil level. | Service Task with Input Value
Iron Forms CBMEngine Coolant Leaks | RADIATOR | CAUTION | 5 | Check coolant level and charge. | Service Task with Input Value
Iron Forms CBMEngine Coolant Leaks | RADIATOR | CAUTION | 6 | Engage site maintenance supervisor for further assessment. | Defect Task
Iron Forms CBMEngine Coolant Leaks | RADIATOR | CRITICAL | 1 | Confirm that the source of the leaks cannot be repaired without significant engine downtime and cost. | Defect Task
Iron Forms CBMEngine Coolant Leaks | RADIATOR | CRITICAL | 2 | Repair/replace as required. | Defect Task
Component Replacement | ENGINE | CAUTION | 1 | Engine Oil Sample at next 50 hours. | Service Task
Component Replacement | ENGINE | CAUTION | 2 | Engine Oil Change. | Service Task with Input Value
Component Replacement | ENGINE | CAUTION | 3 | Engine Oil Level Check. | Service Task with Input Value
Component Replacement | ENGINE | CAUTION | 4 | Engine Oil Filter Change (only when available). | Service Task
Component Replacement | ENGINE | CAUTION | 5 | Engine Oil Filter Cut and Inspect (only when available). | Condition Rating & Photo with Not Applicable Task
Component Replacement | ENGINE | CRITICAL | 1 | Engine Oil Sample at next 50 hours. | Service Task
Component Replacement | ENGINE | CRITICAL | 2 | Engine Oil Change. | Service Task with Input Value
Component Replacement | ENGINE | CRITICAL | 3 | Engine Oil Level Check. | Service Task with Input Value
Component Replacement | ENGINE | CRITICAL | 4 | Engine Oil Filter Change (only when available). | Service Task
Component Replacement | ENGINE | CRITICAL | 5 | Engine Oil Filter Cut and Inspect (only when available). | Condition Rating & Photo with Not Applicable Task
Filter Cut | ENGINE | CAUTION | 1 | Engine Oil Sample. | Service Task
Filter Cut | ENGINE | CAUTION | 2 | Change engine oil filters. | Service Task
Filter Cut | ENGINE | CAUTION | 3 | Cut and inspect one engine oil filter. | Condition Rating & Photo with Not Applicable Task
Filter Cut | ENGINE | CAUTION | 4 | Re-inspect engine and rate the leaks. Report condition (A,B,C,X) - take photo. | Condition Rating with Photo
Filter Cut | ENGINE | CAUTION | 5 | Check induction system for leaks and clamps for tightness. | Defect Task
Filter Cut | ENGINE | CAUTION | 6 | Check turbos for indication of damage or loose or missing fasteners. | Defect Task
Filter Cut | ENGINE | CAUTION | 7 | Confirm engine oil is safe to operate. | Defect Task
Filter Cut | ENGINE | CRITICAL | 1 | Stop the machine immediately. | Defect Task
Filter Cut | ENGINE | CRITICAL | 2 | Change engine oil filters. | Service Task
Filter Cut | ENGINE | CRITICAL | 3 | Cut and inspect one engine oil filter. | Condition Rating & Photo with Not Applicable Task
Filter Cut | ENGINE | CRITICAL | 4 | Engine Oil Sample. | Service Task
Filter Cut | ENGINE | CRITICAL | 5 | Engine Oil Change. | Service Task with Input Value
Filter Cut | ENGINE | CRITICAL | 6 | Re-inspect engine and rate the leaks. Report condition (A,B,C,X) - take photo. | Condition Rating with Photo
Filter Cut | ENGINE | CRITICAL | 7 | Check induction system for leaks and clamps for tightness. | Defect Task
Filter Cut | ENGINE | CRITICAL | 8 | Check turbos for indication of damage or loose or missing fasteners. | Defect Task
Filter Cut | ENGINE | CRITICAL | 9 | Confirm engine oil is safe to operate. | Defect Task
Iron Forms CBMEngine Coolant Leaks | ENGINE | CAUTION | 1 | Confirm that the source of the leaks cannot be repaired without significant engine downtime and cost. | Defect Task
Iron Forms CBMEngine Coolant Leaks | ENGINE | CAUTION | 2 | Check engine for any oil leaks. | Condition Rating with Photo
Iron Forms CBMEngine Coolant Leaks | ENGINE | CAUTION | 3 | Check engine for any coolant leaks. | Condition Rating with Photo
Iron Forms CBMEngine Coolant Leaks | ENGINE | CAUTION | 4 | Check engine oil level. | Service Task with Input Value
Iron Forms CBMEngine Coolant Leaks | ENGINE | CAUTION | 5 | Check coolant level and charge. | Service Task with Input Value
Iron Forms CBMEngine Coolant Leaks | ENGINE | CAUTION | 6 | Engage site maintenance supervisor for further assessment. | Defect Task
Iron Forms CBMEngine Coolant Leaks | ENGINE | CRITICAL | 1 | Confirm that the source of the leaks cannot be repaired without significant engine downtime and cost. | Defect Task
Iron Forms CBMEngine Coolant Leaks | ENGINE | CRITICAL | 2 | Repair/replace as required. | Defect Task
Iron Forms CBMEngine Oil Leaks | ENGINE | CAUTION | 1 | Confirm that the source of the leaks cannot be repaired without significant engine downtime and cost. | Defect Task
Iron Forms CBMEngine Oil Leaks | ENGINE | CAUTION | 2 | Re-inspect engine and rate the leaks. Report condition (A,B,C,X) - take photo. | Condition Rating with Photo
Iron Forms CBMEngine Oil Leaks | ENGINE | CAUTION | 3 | Check engine oil level. | Service Task with Input Value
Iron Forms CBMEngine Oil Leaks | ENGINE | CAUTION | 4 | Cooling System Coolant Level Check. | Service Task with Input Value
Iron Forms CBMEngine Oil Leaks | ENGINE | CAUTION | 5 | Engage site maintenance supervisor for further assessment. | Defect Task
Iron Forms CBMEngine Oil Leaks | ENGINE | CRITICAL | 1 | Confirm that the source of the leaks cannot be repaired without significant engine downtime and cost. | Defect Task
Iron Forms CBMEngine Oil Leaks | ENGINE | CRITICAL | 2 | Repair/replace as required. | Defect Task
Na > 15 | ENGINE | CAUTION | 1 | Re-inspect engine and rate the leaks. Report condition (A,B,C,X) - take photo. | Condition Rating with Photo
Na > 15 | ENGINE | CAUTION | 2 | Check cylinder head gasket for leaks and general condition. | Defect Task
Na > 15 | ENGINE | CAUTION | 3 | Carryout Cooling System Pressure Test. Visually inspect entire cooling system for any leaks & clamps for tightness. | Defect Task
Na > 15 | ENGINE | CAUTION | 4 | Check water pump tell tale (external leaks). | Defect Task
Na > 15 | ENGINE | CAUTION | 5 | Engine Oil Sample. | Service Task
Na > 15 | ENGINE | CRITICAL | 1 | Engine Cooling System Coolant Level Check. | Service Task with Input Value
Na > 15 | ENGINE | CRITICAL | 2 | Re-inspect engine and rate the leaks. Report condition (A,B,C,X) - take photo. | Condition Rating with Photo
Na > 15 | ENGINE | CRITICAL | 3 | Check cylinder head gasket for leaks and general condition. | Defect Task
Na > 15 | ENGINE | CRITICAL | 4 | Carryout Cooling System Pressure Test. Visually inspect entire cooling system for any leaks & clamps for tightness. | Defect Task
Na > 15 | ENGINE | CRITICAL | 5 | Check water pump tell tale (external leaks). | Defect Task
Na > 15 | ENGINE | CRITICAL | 6 | Engine Oil Sample. | Service Task
K > 15 | ENGINE | CAUTION | 1 | Engine Cooling System Coolant Level Check. | Service Task with Input Value
K > 15 | ENGINE | CAUTION | 2 | Re-inspect engine and rate the leaks. Report condition (A,B,C,X) - take photo. | Condition Rating with Photo
K > 15 | ENGINE | CAUTION | 3 | Check cylinder head gasket for leaks and general condition. | Defect Task
K > 15 | ENGINE | CAUTION | 4 | Carryout Cooling System Pressure Test. Visually inspect entire cooling system for any leaks & clamps for tightness. | Defect Task
K > 15 | ENGINE | CAUTION | 5 | Check water pump tell tale (external leaks). | Defect Task
K > 15 | ENGINE | CAUTION | 6 | Engine Oil Sample. | Service Task
K > 15 | ENGINE | CRITICAL | 1 | Engine Cooling System Coolant Level Check. | Service Task with Input Value
K > 15 | ENGINE | CRITICAL | 2 | Re-inspect engine and rate the leaks. Report condition (A,B,C,X) - take photo. | Condition Rating with Photo
K > 15 | ENGINE | CRITICAL | 3 | Check cylinder head gasket for leaks and general condition. | Defect Task
K > 15 | ENGINE | CRITICAL | 4 | Carryout Cooling System Pressure Test. Visually inspect entire cooling system for any leaks & clamps for tightness. | Defect Task
K > 15 | ENGINE | CRITICAL | 5 | Check water pump tell tale (external leaks). | Defect Task
K > 15 | ENGINE | CRITICAL | 6 | Engine Oil Sample. | Service Task
Si > 8 | ENGINE | CAUTION | 1 | Clean and refit engine crankcase breather, replace if necessary. | Service Task
Si > 8 | ENGINE | CAUTION | 2 | Clean pre-cleaner assembly. | Service Task
Si > 8 | ENGINE | CAUTION | 3 | Replace primary element. | Service Task
Si > 8 | ENGINE | CAUTION | 4 | Check turbos for indication of damage or loose or missing fasteners. | Defect Task
Si > 8 | ENGINE | CAUTION | 5 | Inspect air intake and exhaust systems. | Defect Task
Si > 8 | ENGINE | CAUTION | 6 | Check induction system for leaks and clamps for tightness. | Defect Task
Si > 8 | ENGINE | CAUTION | 7 | Perform induction system pressure test. | Service Task with Input Value
Si > 8 | ENGINE | CAUTION | 8 | Engine Oil Sample. | Service Task
Si > 8 | ENGINE | CRITICAL | 1 | Clean and refit engine crankcase breather, replace if necessary. | Service Task
Si > 8 | ENGINE | CRITICAL | 2 | Clean pre-cleaner assembly. | Service Task
Si > 8 | ENGINE | CRITICAL | 3 | Replace primary element. | Service Task
Si > 8 | ENGINE | CRITICAL | 4 | Check turbos for indication of damage or loose or missing fasteners. | Defect Task
Si > 8 | ENGINE | CRITICAL | 5 | Inspect air intake and exhaust systems. | Defect Task
Si > 8 | ENGINE | CRITICAL | 6 | Check induction system for leaks and clamps for tightness. | Defect Task
Si > 8 | ENGINE | CRITICAL | 7 | Perform induction system pressure test. | Service Task with Input Value
Si > 8 | ENGINE | CRITICAL | 8 | Engine Oil Sample. | Service Task
Pb > 3 | ENGINE | CAUTION | 1 | Engine Oil Sample. | Service Task
Pb > 3 | ENGINE | CAUTION | 2 | Check operation of oil reserve transfer pump. | Defect Task
Pb > 3 | ENGINE | CAUTION | 3 | Change engine oil filters. | Service Task
Pb > 3 | ENGINE | CAUTION | 4 | Cut and inspect one engine oil filter. | Condition Rating & Photo with Not Applicable Task
Pb > 3 | ENGINE | CRITICAL | 1 | Engine Oil Sample. | Service Task
Pb > 3 | ENGINE | CRITICAL | 2 | Check operation of oil reserve transfer pump. | Defect Task
Pb > 3 | ENGINE | CRITICAL | 3 | Change engine oil filters. | Service Task
Pb > 3 | ENGINE | CRITICAL | 4 | Cut and inspect one engine oil filter. | Condition Rating & Photo with Not Applicable Task
V40 < 90 | ENGINE | CAUTION | 1 | Engine Oil Sample. | Service Task
V40 < 90 | ENGINE | CAUTION | 2 | Engine Oil Change. | Service Task with Input Value
V40 < 90 | ENGINE | CAUTION | 3 | Check fuel system pump and injection rail for leaks. | Defect Task
V40 < 90 | ENGINE | CAUTION | 4 | Re-inspect engine and rate the leaks. Report condition (A,B,C,X) - take photo. | Condition Rating with Photo
V40 < 90 | ENGINE | CRITICAL | 1 | Engine Oil Sample. | Service Task
V40 < 90 | ENGINE | CRITICAL | 2 | Engine Oil Change. | Service Task with Input Value
V40 < 90 | ENGINE | CRITICAL | 3 | Check fuel system pump and injection rail for leaks. | Defect Task
V40 < 90 | ENGINE | CRITICAL | 4 | Re-inspect engine and rate the leaks. Report condition (A,B,C,X) - take photo. | Condition Rating with Photo
Oil Data | ENGINE | CAUTION | 1 | Engine Oil Sample. | Service Task
Oil Data | ENGINE | CAUTION | 2 | Change engine oil filters. | Service Task
Oil Data | ENGINE | CAUTION | 3 | Cut and inspect one engine oil filter. | Condition Rating & Photo with Not Applicable Task
Oil Data | ENGINE | CAUTION | 4 | Engine Oil Change. | Service Task with Input Value
Oil Data | ENGINE | CRITICAL | 1 | Stop the machine immediately. | Defect Task
Oil Data | ENGINE | CRITICAL | 2 | Engine Oil Sample. | Service Task
Oil Data | ENGINE | CRITICAL | 3 | Engine Oil Change. | Service Task with Input Value
Oil Data | ENGINE | CRITICAL | 4 | Change engine oil filters. | Service Task
Oil Data | ENGINE | CRITICAL | 5 | Cut and inspect one engine oil filter. | Condition Rating & Photo with Not Applicable Task
Component Replacement | DIFFERENTIAL | CAUTION | 1 | Differential Oil Sample at next 50 hours. | Service Task
Component Replacement | DIFFERENTIAL | CAUTION | 2 | Differential Oil Change. | Service Task with Input Value
Component Replacement | DIFFERENTIAL | CAUTION | 3 | Differential Oil Level Check. | Service Task with Input Value
Component Replacement | DIFFERENTIAL | CAUTION | 4 | Differential Filter Change (only when available). | Service Task
Component Replacement | DIFFERENTIAL | CAUTION | 5 | Differential Filter Cut and Inspect (only when available). | Condition Rating & Photo with Not Applicable Task
Component Replacement | DIFFERENTIAL | CRITICAL | 1 | Differential Oil Sample at next 50 hours. | Service Task
Component Replacement | DIFFERENTIAL | CRITICAL | 2 | Differential Oil Change. | Service Task with Input Value
Component Replacement | DIFFERENTIAL | CRITICAL | 3 | Differential Oil Level Check. | Service Task with Input Value
Component Replacement | DIFFERENTIAL | CRITICAL | 4 | Differential Filter Change (only when available). | Service Task
Component Replacement | DIFFERENTIAL | CRITICAL | 5 | Differential Filter Cut and Inspect (only when available). | Condition Rating & Photo with Not Applicable Task
Mag Plug | DIFFERENTIAL | CAUTION | 1 | Differential (Magnetic Plug). | Condition Rating with Photo
Mag Plug | DIFFERENTIAL | CAUTION | 2 | Differential Oil Sample. | Service Task
Mag Plug | DIFFERENTIAL | CRITICAL | 1 | Differential (Magnetic Plug). | Condition Rating with Photo
Mag Plug | DIFFERENTIAL | CRITICAL | 2 | Differential Oil Sample. | Service Task
Cu > 10 | DIFFERENTIAL | CAUTION | 1 | Differential Oil Sample. | Service Task
Cu > 10 | DIFFERENTIAL | CAUTION | 2 | Change differential filter. | Service Task
Cu > 10 | DIFFERENTIAL | CAUTION | 3 | Cut and inspect differential filter. | Condition Rating & Photo with Not Applicable Task
Cu > 10 | DIFFERENTIAL | CAUTION | 4 | Check transmission magnetic screen from abnormal debris - rating - take photo. | Condition Rating with Photo
Cu > 20 | DIFFERENTIAL | CRITICAL | 1 | Differential Oil Sample. | Service Task
Cu > 20 | DIFFERENTIAL | CRITICAL | 2 | Change differential filter. | Service Task
Cu > 20 | DIFFERENTIAL | CRITICAL | 3 | Cut and inspect differential filter. | Condition Rating & Photo with Not Applicable Task
Cu > 20 | DIFFERENTIAL | CRITICAL | 4 | Check transmission magnetic screen from abnormal debris - rating - take photo. | Condition Rating with Photo
Fe > 10 | DIFFERENTIAL | CAUTION | 1 | Differential Oil Sample. | Service Task
Fe > 10 | DIFFERENTIAL | CAUTION | 2 | Change differential filter. | Service Task
Fe > 10 | DIFFERENTIAL | CAUTION | 3 | Cut and inspect differential filter. | Condition Rating & Photo with Not Applicable Task
Fe > 10 | DIFFERENTIAL | CAUTION | 4 | Check transmission magnetic screen from abnormal debris - rating - take photo. | Condition Rating with Photo
Fe > 15 | DIFFERENTIAL | CRITICAL | 1 | Differential Oil Sample. | Service Task
Fe > 15 | DIFFERENTIAL | CRITICAL | 2 | Change differential filter. | Service Task
Fe > 15 | DIFFERENTIAL | CRITICAL | 3 | Cut and inspect differential filter. | Condition Rating & Photo with Not Applicable Task
Fe > 15 | DIFFERENTIAL | CRITICAL | 4 | Check transmission magnetic screen from abnormal debris - rating - take photo. | Condition Rating with Photo
Pq > 25 | DIFFERENTIAL | CAUTION | 1 | Check differential oil level. | Service Task with Input Value
Pq > 25 | DIFFERENTIAL | CAUTION | 2 | Differential Oil Sample. | Service Task
Pq > 50 | DIFFERENTIAL | CRITICAL | 1 | Check differential oil level. | Service Task with Input Value
Pq > 50 | DIFFERENTIAL | CRITICAL | 2 | Differential Oil Sample. | Service Task
V40 > 110 | DIFFERENTIAL | CRITICAL | 1 | Check differential oil level. | Service Task with Input Value
V40 > 110 | DIFFERENTIAL | CRITICAL | 2 | Differential Oil Sample. | Service Task
V40 > 118 | DIFFERENTIAL | CAUTION | 1 | Check differential oil level. | Service Task with Input Value
V40 > 118 | DIFFERENTIAL | CAUTION | 2 | Differential Oil Sample. | Service Task
Oil Data | DIFFERENTIAL | CAUTION | 1 | Differential Oil Sample. | Service Task
Oil Data | DIFFERENTIAL | CAUTION | 2 | Change differential filter. | Service Task
Oil Data | DIFFERENTIAL | CAUTION | 3 | Cut and inspect differential filter. | Condition Rating & Photo with Not Applicable Task
Oil Data | DIFFERENTIAL | CAUTION | 4 | Check transmission magnetic screen from abnormal debris - rating - take photo. | Condition Rating with Photo
Oil Data | DIFFERENTIAL | CAUTION | 5 | Check differential oil level. | Service Task with Input Value
Oil Data | DIFFERENTIAL | CRITICAL | 1 | Differential Oil Sample. | Service Task
Oil Data | DIFFERENTIAL | CRITICAL | 2 | Change differential filter. | Service Task
Oil Data | DIFFERENTIAL | CRITICAL | 3 | Cut and inspect differential filter. | Condition Rating & Photo with Not Applicable Task
Oil Data | DIFFERENTIAL | CRITICAL | 4 | Check transmission magnetic screen from abnormal debris - rating - take photo. | Condition Rating with Photo
Oil Data | DIFFERENTIAL | CRITICAL | 5 | Check differential oil level. | Service Task with Input Value
Filter Cut | DIFFERENTIAL | CAUTION | 1 | Change differential filter. | Service Task
Filter Cut | DIFFERENTIAL | CAUTION | 2 | Cut and inspect differential filter. | Condition Rating & Photo with Not Applicable Task
Filter Cut | DIFFERENTIAL | CRITICAL | 1 | Change differential filter. | Service Task
Filter Cut | DIFFERENTIAL | CRITICAL | 2 | Cut and inspect differential filter. | Condition Rating & Photo with Not Applicable Task
Component Replacement | FINAL DRIVE LH | CAUTION | 1 | Differential Oil Sample at next 50 hours. | Service Task
Component Replacement | FINAL DRIVE LH | CAUTION | 2 | Differential Oil Change. | Service Task with Input Value
Component Replacement | FINAL DRIVE LH | CAUTION | 3 | Differential Oil Level Check. | Service Task with Input Value
Component Replacement | FINAL DRIVE LH | CAUTION | 4 | Differential Filter Change (only when available). | Service Task
Component Replacement | FINAL DRIVE LH | CAUTION | 5 | Differential Filter Cut and Inspect (only when available). | Condition Rating & Photo with Not Applicable Task
Component Replacement | FINAL DRIVE LH | CRITICAL | 1 | Differential Oil Sample at next 50 hours. | Service Task
Component Replacement | FINAL DRIVE LH | CRITICAL | 2 | Differential Oil Change. | Service Task with Input Value
Component Replacement | FINAL DRIVE LH | CRITICAL | 3 | Differential Oil Level Check. | Service Task with Input Value
Component Replacement | FINAL DRIVE LH | CRITICAL | 4 | Differential Filter Change (only when available). | Service Task
Component Replacement | FINAL DRIVE LH | CRITICAL | 5 | Differential Filter Cut and Inspect (only when available). | Condition Rating & Photo with Not Applicable Task
Mag Plug | FINAL DRIVE LH | CAUTION | 1 | Left Final Drive (Magnetic Plug). | Condition Rating with Photo
Mag Plug | FINAL DRIVE LH | CAUTION | 2 | Differential Oil Sample. | Service Task
Mag Plug | FINAL DRIVE LH | CRITICAL | 1 | Left Final Drive (Magnetic Plug). | Condition Rating with Photo
Mag Plug | FINAL DRIVE LH | CRITICAL | 2 | Differential Oil Sample. | Service Task
Cu > 10 | FINAL DRIVE LH | CAUTION | 1 | Differential Oil Sample. | Service Task
Cu > 10 | FINAL DRIVE LH | CAUTION | 2 | Change differential filter. | Service Task
Cu > 10 | FINAL DRIVE LH | CAUTION | 3 | Cut and inspect differential filter. | Condition Rating & Photo with Not Applicable Task
Cu > 10 | FINAL DRIVE LH | CAUTION | 4 | Check transmission magnetic screen from abnormal debris - rating - take photo. | Condition Rating with Photo
Cu > 20 | FINAL DRIVE LH | CRITICAL | 1 | Differential Oil Sample. | Service Task
Cu > 20 | FINAL DRIVE LH | CRITICAL | 2 | Change differential filter. | Service Task
Cu > 20 | FINAL DRIVE LH | CRITICAL | 3 | Cut and inspect differential filter. | Condition Rating & Photo with Not Applicable Task
Cu > 20 | FINAL DRIVE LH | CRITICAL | 4 | Check transmission magnetic screen from abnormal debris - rating - take photo. | Condition Rating with Photo
Fe > 10 | FINAL DRIVE LH | CAUTION | 1 | Differential Oil Sample. | Service Task
Fe > 10 | FINAL DRIVE LH | CAUTION | 2 | Change differential filter. | Service Task
Fe > 10 | FINAL DRIVE LH | CAUTION | 3 | Cut and inspect differential filter. | Condition Rating & Photo with Not Applicable Task
Fe > 10 | FINAL DRIVE LH | CAUTION | 4 | Check transmission magnetic screen from abnormal debris - rating - take photo. | Condition Rating with Photo
Fe > 15 | FINAL DRIVE LH | CRITICAL | 1 | Differential Oil Sample. | Service Task
Fe > 15 | FINAL DRIVE LH | CRITICAL | 2 | Change differential filter. | Service Task
Fe > 15 | FINAL DRIVE LH | CRITICAL | 3 | Cut and inspect differential filter. | Condition Rating & Photo with Not Applicable Task
Fe > 15 | FINAL DRIVE LH | CRITICAL | 4 | Check transmission magnetic screen from abnormal debris - rating - take photo. | Condition Rating with Photo
Pq > 75 | FINAL DRIVE LH | CRITICAL | 1 | Check differential oil level. | Service Task with Input Value
Pq > 75 | FINAL DRIVE LH | CRITICAL | 2 | Differential Oil Sample. | Service Task
Pq > 50 | FINAL DRIVE LH | CAUTION | 1 | Check differential oil level. | Service Task with Input Value
Pq > 50 | FINAL DRIVE LH | CAUTION | 2 | Differential Oil Sample. | Service Task
V40 > 240 | FINAL DRIVE LH | CRITICAL | 1 | Check differential oil level. | Service Task with Input Value
V40 > 240 | FINAL DRIVE LH | CRITICAL | 2 | Differential Oil Sample. | Service Task
V40 > 270 | FINAL DRIVE LH | CAUTION | 1 | Check differential oil level. | Service Task with Input Value
V40 > 270 | FINAL DRIVE LH | CAUTION | 2 | Differential Oil Sample. | Service Task
Oil Data | FINAL DRIVE LH | CAUTION | 1 | Differential Oil Sample. | Service Task
Oil Data | FINAL DRIVE LH | CAUTION | 2 | Change differential filter. | Service Task
Oil Data | FINAL DRIVE LH | CAUTION | 3 | Cut and inspect differential filter. | Condition Rating & Photo with Not Applicable Task
Oil Data | FINAL DRIVE LH | CAUTION | 4 | Check transmission magnetic screen from abnormal debris - rating - take photo. | Condition Rating with Photo
Oil Data | FINAL DRIVE LH | CAUTION | 5 | Check differential oil level. | Service Task with Input Value
Oil Data | FINAL DRIVE LH | CRITICAL | 1 | Differential Oil Sample. | Service Task
Oil Data | FINAL DRIVE LH | CRITICAL | 2 | Change differential filter. | Service Task
Oil Data | FINAL DRIVE LH | CRITICAL | 3 | Cut and inspect differential filter. | Condition Rating & Photo with Not Applicable Task
Oil Data | FINAL DRIVE LH | CRITICAL | 4 | Check transmission magnetic screen from abnormal debris - rating - take photo. | Condition Rating with Photo
Oil Data | FINAL DRIVE LH | CRITICAL | 5 | Check differential oil level. | Service Task with Input Value
Filter Cut | FINAL DRIVE LH | CAUTION | 1 | Change differential filter. | Service Task
Filter Cut | FINAL DRIVE LH | CAUTION | 2 | Cut and inspect differential filter. | Condition Rating & Photo with Not Applicable Task
Filter Cut | FINAL DRIVE LH | CRITICAL | 1 | Change differential filter. | Service Task
Filter Cut | FINAL DRIVE LH | CRITICAL | 2 | Cut and inspect differential filter. | Condition Rating & Photo with Not Applicable Task
Component Replacement | FINAL DRIVE RH | CAUTION | 1 | Differential Oil Sample at next 50 hours. | Service Task
Component Replacement | FINAL DRIVE RH | CAUTION | 2 | Differential Oil Change. | Service Task with Input Value
Component Replacement | FINAL DRIVE RH | CAUTION | 3 | Differential Oil Level Check. | Service Task with Input Value
Component Replacement | FINAL DRIVE RH | CAUTION | 4 | Differential Filter Change (only when available). | Service Task
Component Replacement | FINAL DRIVE RH | CAUTION | 5 | Differential Filter Cut and Inspect (only when available). | Condition Rating & Photo with Not Applicable Task
Component Replacement | FINAL DRIVE RH | CRITICAL | 1 | Differential Oil Sample at next 50 hours. | Service Task
Component Replacement | FINAL DRIVE RH | CRITICAL | 2 | Differential Oil Change. | Service Task with Input Value
Component Replacement | FINAL DRIVE RH | CRITICAL | 3 | Differential Oil Level Check. | Service Task with Input Value
Component Replacement | FINAL DRIVE RH | CRITICAL | 4 | Differential Filter Change (only when available). | Service Task
Component Replacement | FINAL DRIVE RH | CRITICAL | 5 | Differential Filter Cut and Inspect (only when available). | Condition Rating & Photo with Not Applicable Task
Mag Plug | FINAL DRIVE RH | CAUTION | 1 | Right Final Drive (Magnetic Plug). | Condition Rating with Photo
Mag Plug | FINAL DRIVE RH | CAUTION | 2 | Differential Oil Sample. | Service Task
Mag Plug | FINAL DRIVE RH | CRITICAL | 1 | Right Final Drive (Magnetic Plug). | Condition Rating with Photo
Mag Plug | FINAL DRIVE RH | CRITICAL | 2 | Differential Oil Sample. | Service Task
Cu > 10 | FINAL DRIVE RH | CAUTION | 1 | Differential Oil Sample. | Service Task
Cu > 10 | FINAL DRIVE RH | CAUTION | 2 | Change differential filter. | Service Task
Cu > 10 | FINAL DRIVE RH | CAUTION | 3 | Cut and inspect differential filter. | Condition Rating & Photo with Not Applicable Task
Cu > 10 | FINAL DRIVE RH | CAUTION | 4 | Check transmission magnetic screen from abnormal debris - rating - take photo. | Condition Rating with Photo
Cu > 20 | FINAL DRIVE RH | CRITICAL | 1 | Differential Oil Sample. | Service Task
Cu > 20 | FINAL DRIVE RH | CRITICAL | 2 | Change differential filter. | Service Task
Cu > 20 | FINAL DRIVE RH | CRITICAL | 3 | Cut and inspect differential filter. | Condition Rating & Photo with Not Applicable Task
Cu > 20 | FINAL DRIVE RH | CRITICAL | 4 | Check transmission magnetic screen from abnormal debris - rating - take photo. | Condition Rating with Photo
Fe > 10 | FINAL DRIVE RH | CAUTION | 1 | Differential Oil Sample. | Service Task
Fe > 10 | FINAL DRIVE RH | CAUTION | 2 | Change differential filter. | Service Task
Fe > 10 | FINAL DRIVE RH | CAUTION | 3 | Cut and inspect differential filter. | Condition Rating & Photo with Not Applicable Task
Fe > 10 | FINAL DRIVE RH | CAUTION | 4 | Check transmission magnetic screen from abnormal debris - rating - take photo. | Condition Rating with Photo
Fe > 15 | FINAL DRIVE RH | CRITICAL | 1 | Differential Oil Sample. | Service Task
Fe > 15 | FINAL DRIVE RH | CRITICAL | 2 | Change differential filter. | Service Task
Fe > 15 | FINAL DRIVE RH | CRITICAL | 3 | Cut and inspect differential filter. | Condition Rating & Photo with Not Applicable Task
Fe > 15 | FINAL DRIVE RH | CRITICAL | 4 | Check transmission magnetic screen from abnormal debris - rating - take photo. | Condition Rating with Photo
Pq > 75 | FINAL DRIVE RH | CRITICAL | 1 | Check differential oil level. | Service Task with Input Value
Pq > 75 | FINAL DRIVE RH | CRITICAL | 2 | Differential Oil Sample. | Service Task
Pq > 50 | FINAL DRIVE RH | CAUTION | 1 | Check differential oil level. | Service Task with Input Value
Pq > 50 | FINAL DRIVE RH | CAUTION | 2 | Differential Oil Sample. | Service Task
V40 > 240 | FINAL DRIVE RH | CRITICAL | 1 | Check differential oil level. | Service Task with Input Value
V40 > 240 | FINAL DRIVE RH | CRITICAL | 2 | Differential Oil Sample. | Service Task
V40 > 270 | FINAL DRIVE RH | CAUTION | 1 | Check differential oil level. | Service Task with Input Value
V40 > 270 | FINAL DRIVE RH | CAUTION | 2 | Differential Oil Sample. | Service Task
Oil Data | FINAL DRIVE RH | CAUTION | 1 | Differential Oil Sample. | Service Task
Oil Data | FINAL DRIVE RH | CAUTION | 2 | Change differential filter. | Service Task
Oil Data | FINAL DRIVE RH | CAUTION | 3 | Cut and inspect differential filter. | Condition Rating & Photo with Not Applicable Task
Oil Data | FINAL DRIVE RH | CAUTION | 4 | Check transmission magnetic screen from abnormal debris - rating - take photo. | Condition Rating with Photo
Oil Data | FINAL DRIVE RH | CAUTION | 5 | Check differential oil level. | Service Task with Input Value
Oil Data | FINAL DRIVE RH | CRITICAL | 1 | Differential Oil Sample. | Service Task
Oil Data | FINAL DRIVE RH | CRITICAL | 2 | Change differential filter. | Service Task
Oil Data | FINAL DRIVE RH | CRITICAL | 3 | Cut and inspect differential filter. | Condition Rating & Photo with Not Applicable Task
Oil Data | FINAL DRIVE RH | CRITICAL | 4 | Check transmission magnetic screen from abnormal debris - rating - take photo. | Condition Rating with Photo
Oil Data | FINAL DRIVE RH | CRITICAL | 5 | Check differential oil level. | Service Task with Input Value
Filter Cut | FINAL DRIVE RH | CAUTION | 1 | Change differential filter. | Service Task
Filter Cut | FINAL DRIVE RH | CAUTION | 2 | Cut and inspect differential filter. | Condition Rating & Photo with Not Applicable Task
Filter Cut | FINAL DRIVE RH | CRITICAL | 1 | Change differential filter. | Service Task
Filter Cut | FINAL DRIVE RH | CRITICAL | 2 | Cut and inspect differential filter. | Condition Rating & Photo with Not Applicable Task
Component Replacement | TANDEM CHAIN LEFT | CAUTION | 1 | Left Tandem Drive Oil Sample at next 50 hours. | Service Task
Component Replacement | TANDEM CHAIN LEFT | CAUTION | 2 | Left Tandem Drive Oil Change. | Service Task with Input Value
Component Replacement | TANDEM CHAIN LEFT | CAUTION | 3 | Left Tandem Drive Oil Level Check. | Service Task with Input Value
Component Replacement | TANDEM CHAIN LEFT | CAUTION | 4 | Left Tandem Drive Filter Change (only when available). | Service Task
Component Replacement | TANDEM CHAIN LEFT | CAUTION | 5 | Left Tandem Drive Filter Cut and Inspect (only when available). | Condition Rating & Photo with Not Applicable Task
Component Replacement | TANDEM CHAIN LEFT | CRITICAL | 1 | Left Tandem Drive Oil Sample at next 50 hours. | Service Task
Component Replacement | TANDEM CHAIN LEFT | CRITICAL | 2 | Left Tandem Drive Oil Change. | Service Task with Input Value
Component Replacement | TANDEM CHAIN LEFT | CRITICAL | 3 | Left Tandem Drive Oil Level Check. | Service Task with Input Value
Component Replacement | TANDEM CHAIN LEFT | CRITICAL | 4 | Left Tandem Drive Filter Change (only when available). | Service Task
Component Replacement | TANDEM CHAIN LEFT | CRITICAL | 5 | Left Tandem Drive Filter Cut and Inspect (only when available). | Condition Rating & Photo with Not Applicable Task
Iron Forms CBMLeft Tandem drive | TANDEM CHAIN LEFT | CAUTION | 1 | Check left tandem drive for oil leaks. | Condition Rating with Photo
Iron Forms CBMLeft Tandem drive | TANDEM CHAIN LEFT | CRITICAL | 1 | Check left tandem drive for oil leaks. | Condition Rating with Photo
Iron Forms CBMLeft Tandem Drive Sag | TANDEM CHAIN LEFT | CAUTION | 1 | Check Left Tandem Drive Sag. | CBM Automatic 1
Iron Forms CBMLeft Tandem Drive Sag | TANDEM CHAIN LEFT | CRITICAL | 1 | Check Left Tandem Drive Sag. | CBM Automatic 1
Iron Forms CBMLeft Tandem Drive Sag | TANDEM CHAIN LEFT | CRITICAL | 2 | Repair/replace tandem. | Defect Task
Oil Data | TANDEM CHAIN LEFT | CAUTION | 1 | Left Tandem Drive Oil Sample. | Service Task
Oil Data | TANDEM CHAIN LEFT | CAUTION | 2 | Left Tandem Drive Oil Change. | Service Task with Input Value
Oil Data | TANDEM CHAIN LEFT | CRITICAL | 1 | Left Tandem Drive Oil Sample. | Service Task
Oil Data | TANDEM CHAIN LEFT | CRITICAL | 2 | Left Tandem Drive Oil Change. | Service Task with Input Value
Component Replacement | TANDEM CHAIN RIGHT | CAUTION | 1 | Right Tandem Drive Oil Sample at next 50 hours. | Service Task
Component Replacement | TANDEM CHAIN RIGHT | CAUTION | 2 | Right Tandem Drive Oil Change. | Service Task with Input Value
Component Replacement | TANDEM CHAIN RIGHT | CAUTION | 3 | Right Tandem Drive Oil Level Check. | Service Task with Input Value
Component Replacement | TANDEM CHAIN RIGHT | CAUTION | 4 | Right Tandem Drive Filter Change (only when available). | Service Task
Component Replacement | TANDEM CHAIN RIGHT | CAUTION | 5 | Right Tandem Drive Filter Cut and Inspect (only when available). | Condition Rating & Photo with Not Applicable Task
Component Replacement | TANDEM CHAIN RIGHT | CRITICAL | 1 | Right Tandem Drive Oil Sample at next 50 hours. | Service Task
Component Replacement | TANDEM CHAIN RIGHT | CRITICAL | 2 | Right Tandem Drive Oil Change. | Service Task with Input Value
Component Replacement | TANDEM CHAIN RIGHT | CRITICAL | 3 | Right Tandem Drive Oil Level Check. | Service Task with Input Value
Component Replacement | TANDEM CHAIN RIGHT | CRITICAL | 4 | Right Tandem Drive Filter Change (only when available). | Service Task
Component Replacement | TANDEM CHAIN RIGHT | CRITICAL | 5 | Right Tandem Drive Filter Cut and Inspect (only when available). | Condition Rating & Photo with Not Applicable Task
Iron Forms CBMRight Tandem drive | TANDEM CHAIN RIGHT | CAUTION | 1 | Check right tandem drive for oil leaks. | Condition Rating with Photo
Iron Forms CBMRight Tandem drive | TANDEM CHAIN RIGHT | CRITICAL | 1 | Check right tandem drive for oil leaks. | Condition Rating with Photo
Iron Forms CBMRight Tandem Drive Sag | TANDEM CHAIN RIGHT | CAUTION | 1 | Check Right Tandem Drive Sag. | CBM Automatic 1
Iron Forms CBMRight Tandem Drive Sag | TANDEM CHAIN RIGHT | CRITICAL | 1 | Check Right Tandem Drive Sag. | CBM Automatic 1
Iron Forms CBMRight Tandem Drive Sag | TANDEM CHAIN RIGHT | CRITICAL | 2 | Repair/replace tandem. | Defect Task
Oil Data | TANDEM CHAIN RIGHT | CAUTION | 1 | Right Tandem Drive Oil Sample. | Service Task
Oil Data | TANDEM CHAIN RIGHT | CAUTION | 2 | Right Tandem Drive Oil Change. | Service Task with Input Value
Oil Data | TANDEM CHAIN RIGHT | CRITICAL | 1 | Right Tandem Drive Oil Sample. | Service Task
Oil Data | TANDEM CHAIN RIGHT | CRITICAL | 2 | Right Tandem Drive Oil Change. | Service Task with Input Value
Iron Forms CBMTorque Converter (Leaks Visual Inspect) | TORQUE CONVERTER | CAUTION | 1 | Inspect torque converter for oil leaks. | Condition Rating with Photo
Iron Forms CBMTorque Converter (Leaks Visual Inspect) | TORQUE CONVERTER | CRITICAL | 1 | Inspect torque converter for oil leaks. | Condition Rating with Photo
Component Replacement | TRANSMISSION | CAUTION | 1 | Transmission Oil Sample at next 50 hours. | Service Task
Component Replacement | TRANSMISSION | CAUTION | 2 | Transmission Oil Change. | Service Task with Input Value
Component Replacement | TRANSMISSION | CAUTION | 3 | Transmission Oil Level Check. | Service Task with Input Value
Component Replacement | TRANSMISSION | CAUTION | 4 | Transmission Filter Change (only when available). | Service Task
Component Replacement | TRANSMISSION | CAUTION | 5 | Transmission Filter Cut and Inspect (only when available). | Condition Rating & Photo with Not Applicable Task
Component Replacement | TRANSMISSION | CRITICAL | 1 | Transmission Oil Sample at next 50 hours. | Service Task
Component Replacement | TRANSMISSION | CRITICAL | 2 | Transmission Oil Change. | Service Task with Input Value
Component Replacement | TRANSMISSION | CRITICAL | 3 | Transmission Oil Level Check. | Service Task with Input Value
Component Replacement | TRANSMISSION | CRITICAL | 4 | Transmission Filter Change (only when available). | Service Task
Component Replacement | TRANSMISSION | CRITICAL | 5 | Transmission Filter Cut and Inspect (only when available). | Condition Rating & Photo with Not Applicable Task
Filter Cut | TRANSMISSION | CAUTION | 1 | Change transmission filter. | Service Task
Filter Cut | TRANSMISSION | CAUTION | 2 | Cut and inspect transmission filter. | Condition Rating & Photo with Not Applicable Task
Filter Cut | TRANSMISSION | CAUTION | 3 | Send filtergram to lab for analysis. | Defect Task
Filter Cut | TRANSMISSION | CAUTION | 4 | Perform a VIMS download and provide files to site engineer. | Defect Task
Filter Cut | TRANSMISSION | CAUTION | 5 | Analyse transmission slip times and abuse fault codes. | Defect Task
Filter Cut | TRANSMISSION | CRITICAL | 1 | Change transmission filter. | Service Task
Filter Cut | TRANSMISSION | CRITICAL | 2 | Cut and inspect transmission filter. | Condition Rating & Photo with Not Applicable Task
Filter Cut | TRANSMISSION | CRITICAL | 3 | Send filtergram to lab for analysis. | Defect Task
Filter Cut | TRANSMISSION | CRITICAL | 4 | Perform a VIMS download and provide files to site engineer. | Defect Task
Filter Cut | TRANSMISSION | CRITICAL | 5 | Analyse transmission slip times and abuse fault codes. | Defect Task
Iron Forms CBMTransmission (Leaks Visual Inspect) | TRANSMISSION | CAUTION | 1 | Inspect transmission for oil leaks. | Condition Rating with Photo
Iron Forms CBMTransmission (Leaks Visual Inspect) | TRANSMISSION | CRITICAL | 1 | Inspect transmission for oil leaks. | Condition Rating with Photo
Iron Forms CBMTransmission Magnetic Screen | TRANSMISSION | CAUTION | 1 | Change transmission filter. | Service Task
Iron Forms CBMTransmission Magnetic Screen | TRANSMISSION | CAUTION | 2 | Cut and inspect transmission filter. | Condition Rating & Photo with Not Applicable Task
Iron Forms CBMTransmission Magnetic Screen | TRANSMISSION | CAUTION | 3 | Transmission Oil Sample. | Service Task
Iron Forms CBMTransmission Magnetic Screen | TRANSMISSION | CRITICAL | 1 | Change transmission filter. | Service Task
Iron Forms CBMTransmission Magnetic Screen | TRANSMISSION | CRITICAL | 2 | Cut and inspect transmission filter. | Condition Rating & Photo with Not Applicable Task
Iron Forms CBMTransmission Magnetic Screen | TRANSMISSION | CRITICAL | 3 | Transmission Oil Sample. | Service Task
Iron Forms CBMTransmission Magnetic Screen | TRANSMISSION | CRITICAL | 4 | Remove and inspect transmission magnetic screen. | Condition Rating with Photo
Iron Forms CBMTransmission Magnetic Screen | TRANSMISSION | CRITICAL | 5 | Transmission Oil Change. | Service Task with Input Value
Iron Forms CBMTransmission Suction Screen | TRANSMISSION | CAUTION | 1 | Change transmission filter. | Service Task
Iron Forms CBMTransmission Suction Screen | TRANSMISSION | CAUTION | 2 | Cut and inspect transmission filter. | Condition Rating & Photo with Not Applicable Task
Iron Forms CBMTransmission Suction Screen | TRANSMISSION | CAUTION | 3 | Transmission Oil Sample. | Service Task
Iron Forms CBMTransmission Suction Screen | TRANSMISSION | CRITICAL | 1 | Change transmission filter. | Service Task
Iron Forms CBMTransmission Suction Screen | TRANSMISSION | CRITICAL | 2 | Cut and inspect transmission filter. | Condition Rating & Photo with Not Applicable Task
Iron Forms CBMTransmission Suction Screen | TRANSMISSION | CRITICAL | 3 | Transmission Oil Sample. | Service Task
Iron Forms CBMTransmission Suction Screen | TRANSMISSION | CRITICAL | 4 | Remove and inspect transmission suction screen. | Condition Rating with Photo
Iron Forms CBMTransmission Suction Screen | TRANSMISSION | CRITICAL | 5 | Transmission Oil Change. | Service Task with Input Value
Cu > 10 | TRANSMISSION | CAUTION | 1 | Transmission Oil Sample. | Service Task
Cu > 10 | TRANSMISSION | CAUTION | 2 | Change transmission filter. | Service Task
Cu > 10 | TRANSMISSION | CAUTION | 3 | Cut and inspect transmission filter. | Condition Rating & Photo with Not Applicable Task
Cu > 10 | TRANSMISSION | CAUTION | 4 | Check transmission magnetic screen from abnormal debris - rating - take photo. | Condition Rating with Photo
Cu > 20 | TRANSMISSION | CRITICAL | 1 | Transmission Oil Sample. | Service Task
Cu > 20 | TRANSMISSION | CRITICAL | 2 | Change transmission filter. | Service Task
Cu > 20 | TRANSMISSION | CRITICAL | 3 | Cut and inspect transmission filter. | Condition Rating & Photo with Not Applicable Task
Cu > 20 | TRANSMISSION | CRITICAL | 4 | Check transmission magnetic screen from abnormal debris - rating - take photo. | Condition Rating with Photo
Fe > 10 | TRANSMISSION | CAUTION | 1 | Transmission Oil Sample. | Service Task
Fe > 10 | TRANSMISSION | CAUTION | 2 | Change transmission filter. | Service Task
Fe > 10 | TRANSMISSION | CAUTION | 3 | Cut and inspect transmission filter. | Condition Rating & Photo with Not Applicable Task
Fe > 10 | TRANSMISSION | CAUTION | 4 | Check transmission magnetic screen from abnormal debris - rating - take photo. | Condition Rating with Photo
Fe > 15 | TRANSMISSION | CRITICAL | 1 | Transmission Oil Sample. | Service Task
Fe > 15 | TRANSMISSION | CRITICAL | 2 | Change transmission filter. | Service Task
Fe > 15 | TRANSMISSION | CRITICAL | 3 | Cut and inspect transmission filter. | Condition Rating & Photo with Not Applicable Task
Fe > 15 | TRANSMISSION | CRITICAL | 4 | Check transmission magnetic screen from abnormal debris - rating - take photo. | Condition Rating with Photo
V40 > 110 | TRANSMISSION | CRITICAL | 1 | Check transmission oil level. | Service Task with Input Value
V40 > 110 | TRANSMISSION | CRITICAL | 2 | Transmission Oil Sample. | Service Task
V40 > 118 | TRANSMISSION | CAUTION | 1 | Check transmission oil level. | Service Task with Input Value
V40 > 118 | TRANSMISSION | CAUTION | 2 | Transmission Oil Sample. | Service Task
Oil Data | TRANSMISSION | CAUTION | 1 | Transmission Oil Sample. | Service Task
Oil Data | TRANSMISSION | CAUTION | 2 | Change transmission filter. | Service Task
Oil Data | TRANSMISSION | CAUTION | 3 | Cut and inspect transmission filter. | Condition Rating & Photo with Not Applicable Task
Oil Data | TRANSMISSION | CAUTION | 4 | Check transmission magnetic screen from abnormal debris - rating - take photo. | Condition Rating with Photo
Oil Data | TRANSMISSION | CAUTION | 5 | Check transmission oil level. | Service Task with Input Value
Oil Data | TRANSMISSION | CRITICAL | 1 | Transmission Oil Sample. | Service Task
Oil Data | TRANSMISSION | CRITICAL | 2 | Change transmission filter. | Service Task
Oil Data | TRANSMISSION | CRITICAL | 3 | Cut and inspect transmission filter. | Condition Rating & Photo with Not Applicable Task
Oil Data | TRANSMISSION | CRITICAL | 4 | Check transmission magnetic screen from abnormal debris - rating - take photo. | Condition Rating with Photo
Oil Data | TRANSMISSION | CRITICAL | 5 | Check transmission oil level. | Service Task with Input Value
Iron Forms CBMLeft Articulation Cylinder (Leaks Visual Inspect) | ARTIC CYLINDER LH | CAUTION | 1 | Check Left Articulation Cylinder for weeps, leaks and condition (chrome, pitting, scoring, or rod damage). | Condition Rating with Photo
Iron Forms CBMLeft Articulation Cylinder (Leaks Visual Inspect) | ARTIC CYLINDER LH | CRITICAL | 1 | Check Left Articulation Cylinder for weeps, leaks and condition (chrome, pitting, scoring, or rod damage). | Condition Rating with Photo
Iron Forms CBMLeft Articulation Cylinder (Leaks Visual Inspect) | ARTIC CYLINDER LH | CRITICAL | 2 | Replace Left Articulation Cylinder. | Defect Task
Iron Forms CBMRight Articulation Cylinder (Leaks Visual Inspect) | ARTIC CYLINDER RH | CAUTION | 1 | Check Right Articulation Cylinder for weeps, leaks and condition (chrome, pitting, scoring, or rod damage). | Condition Rating with Photo
Iron Forms CBMRight Articulation Cylinder (Leaks Visual Inspect) | ARTIC CYLINDER RH | CRITICAL | 1 | Check Right Articulation Cylinder for weeps, leaks and condition (chrome, pitting, scoring, or rod damage). | Condition Rating with Photo
Iron Forms CBMRight Articulation Cylinder (Leaks Visual Inspect) | ARTIC CYLINDER RH | CRITICAL | 2 | Replace Right Articulation Cylinder. | Defect Task
Iron Forms CBMBlade Centre Shift Cylinder (Leaks Visual Inspect) | BL/CENTRE SHIFT CYL | CAUTION | 1 | Check Blade Centre Shift Cylinder for weeps, leaks and condition (chrome, pitting, scoring, or rod damage). | Condition Rating with Photo
Iron Forms CBMBlade Centre Shift Cylinder (Leaks Visual Inspect) | BL/CENTRE SHIFT CYL | CRITICAL | 1 | Check Blade Centre Shift Cylinder for weeps, leaks and condition (chrome, pitting, scoring, or rod damage). | Condition Rating with Photo
Iron Forms CBMBlade Centre Shift Cylinder (Leaks Visual Inspect) | BL/CENTRE SHIFT CYL | CRITICAL | 2 | Replace Blade Centre Shift Cylinder | Defect Task
Iron Forms CBMLeft Blade Lift Cylinder (Leaks Visual Inspect) | BLADE LIFT CYLINDER LH | CAUTION | 1 | Check Left Blade Lift Cylinder for weeps, leaks and condition (chrome, pitting, scoring, or rod damage). | Condition Rating with Photo
Iron Forms CBMLeft Blade Lift Cylinder (Leaks Visual Inspect) | BLADE LIFT CYLINDER LH | CRITICAL | 1 | Check Left Blade Lift Cylinder for weeps, leaks and condition (chrome, pitting, scoring, or rod damage). | Condition Rating with Photo
Iron Forms CBMLeft Blade Lift Cylinder (Leaks Visual Inspect) | BLADE LIFT CYLINDER LH | CRITICAL | 2 | Replace Left Blade Lift Cylinder. | Defect Task
Iron Forms CBMRight Blade Lift Cylinder (Leaks Visual Inspect) | BLADE LIFT CYLINDER RH | CAUTION | 1 | Check Right Blade Lift Cylinder for weeps, leaks and condition (chrome, pitting, scoring, or rod damage). | Condition Rating with Photo
Iron Forms CBMRight Blade Lift Cylinder (Leaks Visual Inspect) | BLADE LIFT CYLINDER RH | CRITICAL | 1 | Check Right Blade Lift Cylinder for weeps, leaks and condition (chrome, pitting, scoring, or rod damage). | Condition Rating with Photo
Iron Forms CBMRight Blade Lift Cylinder (Leaks Visual Inspect) | BLADE LIFT CYLINDER RH | CRITICAL | 2 | Replace Right Blade Lift Cylinder. | Defect Task
Iron Forms CBMBlade Side Shift Cylinder (Leaks Visual Inspect) | BL/SIDE SHIFT CYLINDER | CAUTION | 1 | Check Blade Side Shift Cylinder for weeps, leaks and condition (chrome, pitting, scoring, or rod damage). | Condition Rating with Photo
Iron Forms CBMBlade Side Shift Cylinder (Leaks Visual Inspect) | BL/SIDE SHIFT CYLINDER | CRITICAL | 1 | Check Blade Side Shift Cylinder for weeps, leaks and condition (chrome, pitting, scoring, or rod damage). | Condition Rating with Photo
Iron Forms CBMBlade Side Shift Cylinder (Leaks Visual Inspect) | BL/SIDE SHIFT CYLINDER | CRITICAL | 2 | Replace Blade Side Shift Cylinder. | Defect Task
Iron Forms CBMLeft Blade Tilt Cylinder (Leaks Visual Inspect) | BLADE TILT CYLINDER LH | CAUTION | 1 | Check Left Blade Tilt Cylinder for weeps, leaks and condition (chrome, pitting, scoring, or rod damage). | Condition Rating with Photo
Iron Forms CBMLeft Blade Tilt Cylinder (Leaks Visual Inspect) | BLADE TILT CYLINDER LH | CRITICAL | 1 | Check Left Blade Tilt Cylinder for weeps, leaks and condition (chrome, pitting, scoring, or rod damage). | Condition Rating with Photo
Iron Forms CBMLeft Blade Tilt Cylinder (Leaks Visual Inspect) | BLADE TILT CYLINDER LH | CRITICAL | 2 | Replace Left Blade Tilt Cylinder. | Defect Task
Iron Forms CBMRight Blade Tilt Cylinder (Leaks Visual Inspect) | BLADE TILT CYLINDER RH | CAUTION | 1 | Check Right Blade Tilt Cylinder for weeps, leaks and condition (chrome, pitting, scoring, or rod damage). | Condition Rating with Photo
Iron Forms CBMRight Blade Tilt Cylinder (Leaks Visual Inspect) | BLADE TILT CYLINDER RH | CRITICAL | 1 | Check Right Blade Tilt Cylinder for weeps, leaks and condition (chrome, pitting, scoring, or rod damage). | Condition Rating with Photo
Iron Forms CBMRight Blade Tilt Cylinder (Leaks Visual Inspect) | BLADE TILT CYLINDER RH | CRITICAL | 2 | Replace Right Blade Tilt Cylinder. | Defect Task
Iron Forms CBMRipper Lift Cylinder (Leaks Visual Inspect) | RIPPER LIFT CYLINDER LH | CAUTION | 1 | Check Ripper Lift Cylinder for weeps, leaks and condition (chrome, pitting, scoring, or rod damage). | Condition Rating with Photo
Iron Forms CBMRipper Lift Cylinder (Leaks Visual Inspect) | RIPPER LIFT CYLINDER LH | CRITICAL | 1 | Check Ripper Lift Cylinder for weeps, leaks and condition (chrome, pitting, scoring, or rod damage). | Condition Rating with Photo
Iron Forms CBMRipper Lift Cylinder (Leaks Visual Inspect) | RIPPER LIFT CYLINDER LH | CRITICAL | 2 | Replace Ripper Lift Cylinder. | Defect Task
Iron Forms CBMRipper Lift Cylinder (Leaks Visual Inspect) | RIPPER LIFT CYLINDER RH | CAUTION | 1 | Check Ripper Lift Cylinder for weeps, leaks and condition (chrome, pitting, scoring, or rod damage). | Condition Rating with Photo
Iron Forms CBMRipper Lift Cylinder (Leaks Visual Inspect) | RIPPER LIFT CYLINDER RH | CRITICAL | 1 | Check Ripper Lift Cylinder for weeps, leaks and condition (chrome, pitting, scoring, or rod damage). | Condition Rating with Photo
Iron Forms CBMRipper Lift Cylinder (Leaks Visual Inspect) | RIPPER LIFT CYLINDER RH | CRITICAL | 2 | Replace Ripper Lift Cylinder. | Defect Task
Iron Forms CBMLeft Steering Cylinder (Leaks Visual Inspect) | STEERING CYLINDER LH | CAUTION | 1 | Check Left Steering Cylinder for weeps, leaks and condition (chrome, pitting, scoring, or rod damage). | Condition Rating with Photo
Iron Forms CBMLeft Steering Cylinder (Leaks Visual Inspect) | STEERING CYLINDER LH | CRITICAL | 1 | Check Left Steering Cylinder for weeps, leaks and condition (chrome, pitting, scoring, or rod damage). | Condition Rating with Photo
Iron Forms CBMLeft Steering Cylinder (Leaks Visual Inspect) | STEERING CYLINDER LH | CRITICAL | 2 | Replace Left Steering Cylinder. | Defect Task
Iron Forms CBMRight Steering Cylinder (Leaks Visual Inspect) | STEERING CYLINDER RH | CAUTION | 1 | Check Right Steering Cylinder for weeps, leaks and condition (chrome, pitting, scoring, or rod damage). | Condition Rating with Photo
Iron Forms CBMRight Steering Cylinder (Leaks Visual Inspect) | STEERING CYLINDER RH | CRITICAL | 1 | Check Right Steering Cylinder for weeps, leaks and condition (chrome, pitting, scoring, or rod damage). | Condition Rating with Photo
Iron Forms CBMRight Steering Cylinder (Leaks Visual Inspect) | STEERING CYLINDER RH | CRITICAL | 2 | Replace Right Steering Cylinder. | Defect Task
Iron Forms CBMLeft Wheel Lean Cylinder (Leaks Visual Inspect) | WHEEL LEAN CYLINDER LH | CAUTION | 1 | Check Left Wheel Lean Cylinder for weeps, leaks and condition (chrome, pitting, scoring, or rod damage). | Condition Rating with Photo
Iron Forms CBMLeft Wheel Lean Cylinder (Leaks Visual Inspect) | WHEEL LEAN CYLINDER LH | CRITICAL | 1 | Check Left Wheel Lean Cylinder for weeps, leaks and condition (chrome, pitting, scoring, or rod damage). | Condition Rating with Photo
Iron Forms CBMLeft Wheel Lean Cylinder (Leaks Visual Inspect) | WHEEL LEAN CYLINDER LH | CRITICAL | 2 | Replace Left Wheel Lean Cylinder. | Defect Task
Iron Forms CBMRight Wheel Lean Cylinder (Leaks Visual Inspect) | WHEEL LEAN CYLINDER RH | CAUTION | 1 | Check Right Wheel Lean Cylinder for weeps, leaks and condition (chrome, pitting, scoring, or rod damage). | Condition Rating with Photo
Iron Forms CBMRight Wheel Lean Cylinder (Leaks Visual Inspect) | WHEEL LEAN CYLINDER RH | CRITICAL | 1 | Check Right Wheel Lean Cylinder for weeps, leaks and condition (chrome, pitting, scoring, or rod damage). | Condition Rating with Photo
Iron Forms CBMRight Wheel Lean Cylinder (Leaks Visual Inspect) | WHEEL LEAN CYLINDER RH | CRITICAL | 2 | Replace Right Wheel Lean Cylinder. | Defect Task
Component Replacement | MAIN PUMP | CAUTION | 1 | Hydraulic system Oil Sample at next 50 hours. | Service Task
Component Replacement | MAIN PUMP | CAUTION | 2 | Hydraulic System Oil Change. | Service Task with Input Value
Component Replacement | MAIN PUMP | CAUTION | 3 | Hydraulic System Oil Level Check. | Service Task with Input Value
Component Replacement | MAIN PUMP | CAUTION | 4 | Hydraulic (Return) Filter Change (only when available). | Service Task
Component Replacement | MAIN PUMP | CAUTION | 5 | Hydraulic Pilot Oil Filter Change (only when available). | Service Task
Component Replacement | MAIN PUMP | CAUTION | 6 | Hydraulic (Return) Filter Cut and Inspect (only when available). | Condition Rating & Photo with Not Applicable Task
Component Replacement | MAIN PUMP | CAUTION | 7 | Hydraulic Pilot Oil Filter Cut and Inspect (only when available). | Condition Rating & Photo with Not Applicable Task
Component Replacement | MAIN PUMP | CRITICAL | 1 | Hydraulic system Oil Sample at next 50 hours. | Service Task
Component Replacement | MAIN PUMP | CRITICAL | 2 | Hydraulic System Oil Change. | Service Task with Input Value
Component Replacement | MAIN PUMP | CRITICAL | 3 | Hydraulic System Oil Level Check. | Service Task with Input Value
Component Replacement | MAIN PUMP | CRITICAL | 4 | Hydraulic (Return) Filter Change (only when available). | Service Task
Component Replacement | MAIN PUMP | CRITICAL | 5 | Hydraulic Pilot Oil Filter Change (only when available). | Service Task
Component Replacement | MAIN PUMP | CRITICAL | 6 | Hydraulic (Return) Filter Cut and Inspect (only when available). | Condition Rating & Photo with Not Applicable Task
Component Replacement | MAIN PUMP | CRITICAL | 7 | Hydraulic Pilot Oil Filter Cut and Inspect (only when available). | Condition Rating & Photo with Not Applicable Task
Iron Forms CBMHydraulic Pilot Oil Filter | MAIN PUMP | CAUTION | 1 | Change return hydraulic filter. | Service Task
Iron Forms CBMHydraulic Pilot Oil Filter | MAIN PUMP | CAUTION | 2 | Cut and inspect hydraulic filter. | Condition Rating & Photo with Not Applicable Task
Iron Forms CBMHydraulic Pilot Oil Filter | MAIN PUMP | CAUTION | 3 | Change hydraulic pilot oil filter. | Service Task
Iron Forms CBMHydraulic Pilot Oil Filter | MAIN PUMP | CAUTION | 4 | Cut and inspect hydraulic pilot oil filter. | Condition Rating & Photo with Not Applicable Task
Iron Forms CBMHydraulic Pilot Oil Filter | MAIN PUMP | CRITICAL | 1 | Change return hydraulic filter. | Service Task
Iron Forms CBMHydraulic Pilot Oil Filter | MAIN PUMP | CRITICAL | 2 | Cut and inspect hydraulic filter. | Condition Rating & Photo with Not Applicable Task
Iron Forms CBMHydraulic Pilot Oil Filter | MAIN PUMP | CRITICAL | 3 | Change hydraulic pilot oil filter. | Service Task
Iron Forms CBMHydraulic Pilot Oil Filter | MAIN PUMP | CRITICAL | 4 | Cut and inspect hydraulic pilot oil filter. | Condition Rating & Photo with Not Applicable Task
Filter Cut | MAIN PUMP | CAUTION | 1 | Change return hydraulic filter. | Service Task
Filter Cut | MAIN PUMP | CAUTION | 2 | Cut and inspect hydraulic filter. | Condition Rating & Photo with Not Applicable Task
Filter Cut | MAIN PUMP | CAUTION | 3 | Change hydraulic pilot oil filter. | Service Task
Filter Cut | MAIN PUMP | CAUTION | 4 | Cut and inspect hydraulic pilot oil filter. | Condition Rating & Photo with Not Applicable Task
Filter Cut | MAIN PUMP | CRITICAL | 1 | Change return hydraulic filter. | Service Task
Filter Cut | MAIN PUMP | CRITICAL | 2 | Cut and inspect hydraulic filter. | Condition Rating & Photo with Not Applicable Task
Filter Cut | MAIN PUMP | CRITICAL | 3 | Change hydraulic pilot oil filter. | Service Task
Filter Cut | MAIN PUMP | CRITICAL | 4 | Cut and inspect hydraulic pilot oil filter. | Condition Rating & Photo with Not Applicable Task
Oil Data | MAIN PUMP | CAUTION | 1 | Hydraulic system oil sample. | Service Task
Oil Data | MAIN PUMP | CAUTION | 2 | Change hydraulic system oil. | Service Task with Input Value
Oil Data | MAIN PUMP | CRITICAL | 1 | Hydraulic system oil sample. | Service Task
Oil Data | MAIN PUMP | CRITICAL | 2 | Change hydraulic system oil. | Service Task with Input Value
Component Replacement | PUMP TRANSMISSION | CAUTION | 1 | Transmission Oil Sample at next 50 hours. | Service Task
Component Replacement | PUMP TRANSMISSION | CAUTION | 2 | Transmission Oil Change. | Service Task with Input Value
Component Replacement | PUMP TRANSMISSION | CAUTION | 3 | Transmission Oil Level Check. | Service Task with Input Value
Component Replacement | PUMP TRANSMISSION | CAUTION | 4 | Transmission Filter Change (only when available). | Service Task
Component Replacement | PUMP TRANSMISSION | CAUTION | 5 | Transmission Filter Cut and Inspect (only when available). | Condition Rating & Photo with Not Applicable Task
Component Replacement | PUMP TRANSMISSION | CRITICAL | 1 | Transmission Oil Sample at next 50 hours. | Service Task
Component Replacement | PUMP TRANSMISSION | CRITICAL | 2 | Transmission Oil Change. | Service Task with Input Value
Component Replacement | PUMP TRANSMISSION | CRITICAL | 3 | Transmission Oil Level Check. | Service Task with Input Value
Component Replacement | PUMP TRANSMISSION | CRITICAL | 4 | Transmission Filter Change (only when available). | Service Task
Component Replacement | PUMP TRANSMISSION | CRITICAL | 5 | Transmission Filter Cut and Inspect (only when available). | Condition Rating & Photo with Not Applicable Task
Cu > 10 | PUMP TRANSMISSION | CAUTION | 1 | Transmission Oil Sample. | Service Task
Cu > 10 | PUMP TRANSMISSION | CAUTION | 2 | Change transmission filter. | Service Task
Cu > 10 | PUMP TRANSMISSION | CAUTION | 3 | Cut and inspect transmission filter. | Condition Rating & Photo with Not Applicable Task
Cu > 10 | PUMP TRANSMISSION | CAUTION | 4 | Check transmission magnetic screen from abnormal debris - rating - take photo. | Condition Rating with Photo
Cu > 20 | PUMP TRANSMISSION | CRITICAL | 1 | Transmission Oil Sample. | Service Task
Cu > 20 | PUMP TRANSMISSION | CRITICAL | 2 | Change transmission filter. | Service Task
Cu > 20 | PUMP TRANSMISSION | CRITICAL | 3 | Cut and inspect transmission filter. | Condition Rating & Photo with Not Applicable Task
Cu > 20 | PUMP TRANSMISSION | CRITICAL | 4 | Check transmission magnetic screen from abnormal debris - rating - take photo. | Condition Rating with Photo
Fe > 10 | PUMP TRANSMISSION | CAUTION | 1 | Transmission Oil Sample. | Service Task
Fe > 10 | PUMP TRANSMISSION | CAUTION | 2 | Change transmission filter. | Service Task
Fe > 10 | PUMP TRANSMISSION | CAUTION | 3 | Cut and inspect transmission filter. | Condition Rating & Photo with Not Applicable Task
Fe > 10 | PUMP TRANSMISSION | CAUTION | 4 | Check transmission magnetic screen from abnormal debris - rating - take photo. | Condition Rating with Photo
Fe > 15 | PUMP TRANSMISSION | CRITICAL | 1 | Transmission Oil Sample. | Service Task
Fe > 15 | PUMP TRANSMISSION | CRITICAL | 2 | Change transmission filter. | Service Task
Fe > 15 | PUMP TRANSMISSION | CRITICAL | 3 | Cut and inspect transmission filter. | Condition Rating & Photo with Not Applicable Task
Fe > 15 | PUMP TRANSMISSION | CRITICAL | 4 | Check transmission magnetic screen from abnormal debris - rating - take photo. | Condition Rating with Photo
V40 > 110 | PUMP TRANSMISSION | CRITICAL | 1 | Check transmission oil level. | Service Task with Input Value
V40 > 110 | PUMP TRANSMISSION | CRITICAL | 2 | Transmission Oil Sample. | Service Task
V40 > 118 | PUMP TRANSMISSION | CAUTION | 1 | Check transmission oil level. | Service Task with Input Value
V40 > 118 | PUMP TRANSMISSION | CAUTION | 2 | Transmission Oil Sample. | Service Task
Oil Data | PUMP TRANSMISSION | CAUTION | 1 | Transmission Oil Sample. | Service Task
Oil Data | PUMP TRANSMISSION | CAUTION | 2 | Change transmission filter. | Service Task
Oil Data | PUMP TRANSMISSION | CAUTION | 3 | Cut and inspect transmission filter. | Condition Rating & Photo with Not Applicable Task
Oil Data | PUMP TRANSMISSION | CAUTION | 4 | Check transmission magnetic screen from abnormal debris - rating - take photo. | Condition Rating with Photo
Oil Data | PUMP TRANSMISSION | CAUTION | 5 | Check transmission oil level. | Service Task with Input Value
Oil Data | PUMP TRANSMISSION | CRITICAL | 1 | Transmission Oil Sample. | Service Task
Oil Data | PUMP TRANSMISSION | CRITICAL | 2 | Change transmission filter. | Service Task
Oil Data | PUMP TRANSMISSION | CRITICAL | 3 | Cut and inspect transmission filter. | Condition Rating & Photo with Not Applicable Task
Oil Data | PUMP TRANSMISSION | CRITICAL | 4 | Check transmission magnetic screen from abnormal debris - rating - take photo. | Condition Rating with Photo
Oil Data | PUMP TRANSMISSION | CRITICAL | 5 | Check transmission oil level. | Service Task with Input Value
Iron Forms CBMArticulation Hitch Pin (Lower Fore/Aft) | ARTICULATION | CAUTION | 1 | Check and measure wear/movement of articulation hitch pin (Lower Fore/Aft) | CBM Automatic 1
Iron Forms CBMArticulation Hitch Pin (Lower Fore/Aft) | ARTICULATION | CRITICAL | 1 | Check and measure wear/movement of articulation hitch pin (Lower Fore/Aft) | CBM Automatic 1
Iron Forms CBMArticulation Hitch Pin (Upper Fore/Aft) | ARTICULATION | CAUTION | 1 | Check and measure wear/movement of articulation hitch pin (Upper Fore/Aft) | CBM Automatic 1
Iron Forms CBMArticulation Hitch Pin (Upper Fore/Aft) | ARTICULATION | CRITICAL | 1 | Check and measure wear/movement of articulation hitch pin (Upper Fore/Aft) | CBM Automatic 1
Iron Forms CBMArticulation Hitch Pin (Resting Axial Separation) | ARTICULATION | CAUTION | 1 | Check and measure wear/movement of articulation hitch pin (Resting Axial Separation) | CBM Automatic 1
Iron Forms CBMArticulation Hitch Pin (Resting Axial Separation) | ARTICULATION | CRITICAL | 1 | Check and measure wear/movement of articulation hitch pin (Resting Axial Separation) | CBM Automatic 1
Iron Forms CBMArticulation Hitch Pin (Axial Up) | ARTICULATION | CAUTION | 1 | Check and measure wear/movement of articulation hitch pin (Axial Up) | CBM Automatic 1
Iron Forms CBMArticulation Hitch Pin (Axial Up) | ARTICULATION | CRITICAL | 1 | Check and measure wear/movement of articulation hitch pin (Axial Up) | CBM Automatic 1
Iron Forms CBMDraw bar ball and socket end play. | CIRCLE A FRAME | CAUTION | 1 | Measure draw bar end play ( Adjust if required (Spec: Tolerance 0.60 mm ± 0.20 mm). | CBM Automatic 1
Iron Forms CBMDraw bar ball and socket end play. | CIRCLE A FRAME | CAUTION | 2 | Check grease lines and supply to draw bar ball and socket. | Defect Task
Iron Forms CBMDraw bar ball and socket end play. | CIRCLE A FRAME | CRITICAL | 1 | Measure draw bar end play ( Adjust if required (Spec: Tolerance 0.60 mm ± 0.20 mm). | CBM Automatic 1
Iron Forms CBMDraw bar ball and socket end play. | CIRCLE A FRAME | CRITICAL | 2 | Check grease lines and supply to draw bar ball and socket. | Defect Task
Iron Forms CBMTurbocharger | TURBO | CAUTION | 1 | Check turbos for indication of leaks. | Condition Rating with Photo
Iron Forms CBMTurbocharger | TURBO | CAUTION | 2 | Check turbos for appearance of soot. If there is the appearance of soot, notify supervisor to schedule in further investigation. | Defect Task
Iron Forms CBMTurbocharger | TURBO | CAUTION | 3 | Re-inspect engine and rate the leaks. Report condition (A,B,C,X) - take photo. | Condition Rating with Photo
Iron Forms CBMTurbocharger | TURBO | CAUTION | 4 | Confirm machine is safe to operate and there is no fire risk. | Defect Task
Iron Forms CBMTurbocharger | TURBO | CRITICAL | 1 | Replace turbo. | Defect Task
Iron Forms CBMHydraulic case drain filter | MAIN PUMP | CAUTION | 1 | Cut and inspect hydraulic case drain filter. | Condition Rating & Photo with Not Applicable Task
Iron Forms CBMHydraulic case drain filter | MAIN PUMP | CAUTION | 2 | Change hydraulic case drain filter. | Service Task
Iron Forms CBMHydraulic case drain filter | MAIN PUMP | CAUTION | 3 | Confirm Main Pump is safe to operate. | Defect Task
Iron Forms CBMHydraulic case drain filter | MAIN PUMP | CRITICAL | 1 | Cut and inspect hydraulic case drain filter. | Condition Rating & Photo with Not Applicable Task
Iron Forms CBMHydraulic case drain filter | MAIN PUMP | CRITICAL | 2 | Change hydraulic case drain filter. | Service Task
Iron Forms CBMHydraulic case drain filter | MAIN PUMP | CRITICAL | 3 | Confirm Main Pump is safe to operate. | Defect Task