## Mapping Service
ModelId | Tab | Section | MyLable | Check | Type | 250 | 500 | 1000 | 2000 | 2000 | 4000 | Guide Table | Image | Table | Service Mapping | SOS | Section Column | Task Key | Group Task Id
CAT 785D-WT | Pre-Service Operational Checks | Operational Checks | Check operating controls (indicators, knobs, levers, switches etc.).. | Check operating controls (indicators, knobs, levers, switches, etc). |  |  |  |  | 1 | 1 | [7 empty] | preServiceTask000001
CAT 785D-WT | Pre-Service Operational Checks | Operational Checks | Check operation of horns.. | Check operation of horns (air or electric). |  |  |  |  | 2 | 2 | [7 empty] | preServiceTask000002
CAT 785D-WT | Pre-Service Operational Checks | Operational Checks | Check condition of mirrors.. | Check condition of mirrors. |  |  |  |  | 3 | 3 | [7 empty] | preServiceTask000003
CAT 785D-WT | Pre-Service Operational Checks | Operational Checks | Check operation and condition of seats.. | Check operation and condition of seats. |  |  |  |  | 4 | 4 | [7 empty] | preServiceTask000004
CAT 785D-WT | Pre-Service Operational Checks | Operational Checks | Check integrity of seat belt and clasp for damage, tears, rips and holes.<br/> Ensure seat belt functions correctly.. | Check integrity of seat belt and clasp for damage, tears, rips and holes. Ensure seat belt functions correctly. |  |  |  |  | 5 | 5 | [7 empty] | preServiceTask0000050
CAT 785D-WT | Pre-Service Operational Checks | Operational Checks | Check operation of wipers and washers.. | Check operation of wipers and washer. |  |  |  |  | 6 | 6 | [7 empty] | preServiceTask000006
CAT 785D-WT | Pre-Service Operational Checks | Operational Checks | Check operation of all lights.. | Check operation of all lights. |  |  |  |  | 7 | 7 | [7 empty] | preServiceTask000007
CAT 785D-WT | Pre-Service Operational Checks | Operational Checks | Check operation of hoist actuator linkage.. | Check operation of hoist actuator linkage. |  |  |  |  | 8 | 8 | [7 empty] | preServiceTask0000080
CAT 785D-WT | Pre-Service Operational Checks | Operational Checks | a. Reversing alarm. | a. Reversing alarm. |  |  |  |  | 9a | 9a | [7 empty] | preServiceTask000080 | a75a6e99-d1a6-47f2-8b19-ef0ed80833fe
CAT 785D-WT | Pre-Service Operational Checks | Operational Checks | b. Tray up alarm. | b. Tray up alarm. |  |  |  |  | 9b | 9b | [7 empty] | preServiceTask0000812 | a75a6e99-d1a6-47f2-8b19-ef0ed80833fe
CAT 785D-WT | Pre-Service Operational Checks | Operational Checks | c. Door alarm. | c. Door alarm. |  |  |  |  | 9c | 9c | [7 empty] | preServiceTask0000813 | a75a6e99-d1a6-47f2-8b19-ef0ed80833fe
CAT 785D-WT | Pre-Service Operational Checks | Operational Checks | Check body up limit switch.. | Check operation of both body up and hoist limit switches. |  |  |  |  | 10 | 10 | [7 empty] | preServiceTask000010
CAT 785D-WT | Pre-Service Operational Checks | Operational Checks | Check body pads condition for damage and alignment.. | Check body pads condition for damage and alignment. |  |  |  |  | 11 | 11 | [7 empty] | preServiceTask000011
CAT 785D-WT | Pre-Service Operational Checks | Operational Checks | Check operation of air conditioner system.. | Check operation of air conditioner system. |  |  |  |  | 12 | 12 | [7 empty] | preServiceTask000012
CAT 785D-WT | Pre-Service Operational Checks | Operational Checks | Check operation of ladder controls and switches.. | Check operation of ladder controls and switches. |  |  |  |  | 13 | 13 | [7 empty] | preServiceTask0000130
CAT 785D-WT | Pre-Service Operational Checks | Operational Checks | Check stair interlock function (Park brake interlock).. | Check stair interlock function (Park brake interlock). |  |  |  |  | 14 | 14 | [7 empty] | preServiceTask000014
CAT 785D-WT | Pre-Service Operational Checks | Operational Checks | Check alarm(s) when stair in operation.. | Check alarm(s) when stair is in operation. |  |  |  |  | 15 | 15 | [7 empty] | preServiceTask0000150
CAT 785D-WT | Pre-Service Operational Checks | Operational Checks | Check air filter restriction.. | Check air filter restriction. |  |  |  |  | 16 | 16 | [7 empty] | preServiceTask000016
CAT 785D-WT | Pre-Service Operational Checks | Operational Checks | Check primary steering operation.. | Check steering operation for proper response. |  |  |  |  | 17 | 17 | [7 empty] | preServiceTask000017
CAT 785D-WT | Pre-Service Operational Checks | Operational Checks | Check secondary steering operation (engage engine shutdown switch to stop engine - steer left and right, check response).. | Check secondary steering operation (engage engine shutdown switch to stop engine - steer left and right, check response). |  |  |  |  | 18 | 18 | [7 empty] | preServiceTask000018
CAT 785D-WT | Pre-Service Operational Checks | Operational Checks | a. Service brake. | a. Service brake |  |  |  |  | 19a | 19a | [7 empty] | preServiceTask0000191 | a6d5bfbd-d3d8-4035-9b69-cf64edce3a91
CAT 785D-WT | Pre-Service Operational Checks | Operational Checks | b. Emergency brake. | b. Emergency brake |  |  |  |  | 19b | 19b | [7 empty] | preServiceTask00001911 | a6d5bfbd-d3d8-4035-9b69-cf64edce3a91
CAT 785D-WT | Pre-Service Operational Checks | Operational Checks | c. Park brake. | c. Park brake |  |  |  |  | 19c | 19c | [7 empty] | preServiceTask00001921 | a6d5bfbd-d3d8-4035-9b69-cf64edce3a91
CAT 785D-WT | Pre-Service Operational Checks | Operational Checks | Check retarder operation (1st Gear Stall Test at 1050rpm).. | Check retarder operation (1st Gear Stall Test at 1050 rpm). |  |  |  |  | 20 | 20 | [7 empty] | preServiceTask000023
CAT 785D-WT | Pre-Service Operational Checks | Operational Checks | a. POS 1 – Left Tie Rod | a POS 1 - Left Tie Rod |  |  |  |  | 21a | 21a | [7 empty] | mechanicalServiceTask000900009 | 37a7c0e2-43cc-4a3d-92bc-3f63412379aa
CAT 785D-WT | Pre-Service Operational Checks | Operational Checks | b. POS 2 – Left Tie Rod | b POS 2 - Left Tie Rod |  |  |  |  | 21b | 21b | [7 empty] | mechanicalServiceTask0009000010 | 37a7c0e2-43cc-4a3d-92bc-3f63412379aa
CAT 785D-WT | Pre-Service Operational Checks | Operational Checks | c. POS 3 – Right Tie Rod | c POS 3 - Right Tie Rod |  |  |  |  | 21c | 21c | [7 empty] | mechanicalServiceTask0009000011 | 37a7c0e2-43cc-4a3d-92bc-3f63412379aa
CAT 785D-WT | Pre-Service Operational Checks | Operational Checks | d. POS 4 – Right Tie Rod | d POS 4 - Right Tie Rod |  |  |  |  | 21d | 21d | [7 empty] | mechanicalServiceTask0009000012 | 37a7c0e2-43cc-4a3d-92bc-3f63412379aa
CAT 785D-WT | Pre-Service Operational Checks | Operational Checks | e. POS 5 – Right Steer Cylinder | e POS 5 - Right Steering Cylinder |  |  |  |  | 21e | 21e | [7 empty] | mechanicalServiceTask0009000013 | 37a7c0e2-43cc-4a3d-92bc-3f63412379aa
CAT 785D-WT | Pre-Service Operational Checks | Operational Checks | f. POS 6 - Right Steer Cylinder | f POS 6 - Right Steering Cylinder |  |  |  |  | 21f | 21f | [7 empty] | mechanicalServiceTask0009000014 | 37a7c0e2-43cc-4a3d-92bc-3f63412379aa
CAT 785D-WT | Pre-Service Operational Checks | Operational Checks | g. POS 7 - Left Steer Cylinder | g POS 7 - Left Steering Cylinder |  |  |  |  | 21g | 21g | [7 empty] | mechanicalServiceTask0009000015 | 37a7c0e2-43cc-4a3d-92bc-3f63412379aa
CAT 785D-WT | Pre-Service Operational Checks | Operational Checks | h. POS 8 - Left Steer Cylinder | h POS 8 - Left Steering Cylinder |  |  |  |  | 21h | 21h | [7 empty] | mechanicalServiceTask0009000016 | 37a7c0e2-43cc-4a3d-92bc-3f63412379aa
CAT 785D-WT | Pre-Service Operational Checks | Operational Checks | a. A-Frame Bearing | a A-Frame Bearing |  |  |  |  | 22a | 22a | [7 empty] | preServiceTask000081
CAT 785D-WT | Pre-Service Operational Checks | Operational Checks | Visually inspect A-Frame to rear housing mounting bolts for tightness.. | Visually inspect A-Frame to rear housing mounting bolts for tightness. |  |  |  |  | 23 | 23 | [7 empty] | preServiceTask000021
CAT 785D-WT | Pre-Service Operational Checks | Operational Checks | Check all other dog bones movement (inform supervisor if suspected critical movement).. | Check all other dog bones movement (inform supervisor if suspected critical movement). |  |  |  |  | 24 | 24 | [7 empty] | preServiceTask000022
CAT 785D-WT | Pre-Service Operational Checks | Operational Checks | Check for oil leaks.. | Check for oil leaks. |  |  |  |  | 25 | 25 | [7 empty] | preServiceTask000024
CAT 785D-WT | Pre-Service Operational Checks | Operational Checks | Check for coolant leaks.. | Check for coolant leaks. |  |  |  |  | 26 | 26 | [7 empty] | preServiceTask000025
CAT 785D-WT | Pre-Service Operational Checks | Operational Checks | Check for air system leaks.. | Check for air system leaks, if issues are idenfitied refer to BA-PL-F1983. |  |  |  |  | 27 | 27 | [7 empty] | preServiceTask000026
CAT 785D-WT | Pre-Service Operational Checks | Operational Checks | Check engine shutdown system – test operation.. | Check operation of emergency shutdown system. Note: Engine shutdown system, test operation for both cab and ground mounted engine stop switches. |  |  |  |  | 28 | 28 | [7 empty] | preServiceTask000027
CAT 785D-WT | Pre-Service Operational Checks | Operational Checks | Inspect ladders/handrails for structural integrity.. | Inspect ladders/rails for structural integrity. |  |  |  |  | 29 | 29 | [7 empty] | preServiceTask000028
CAT 785D-WT | Pre-Service Operational Checks | Operational Checks | Inspect ROPS for structural integrity.. | Inspect ROPS for structural integrity. |  |  |  |  | 30 | 30 | [7 empty] | preServiceTask000029
CAT 785D-WT | Lube Service | Oil Sample (use the correct SOS sampling method from the sampling points on the machine) | Engine Oil Sample. | Engine Oil Sample |  |  |  |  | 31 | 31 | [7 empty] | lubeServiceTask0000201
CAT 785D-WT | Lube Service | Oil Sample (use the correct SOS sampling method from the sampling points on the machine) | Left Front Hub Oil Sample. | Left Front Hub Oil Sample |  |  |  |  | 32 | 32 | [7 empty] | lubeServiceTask0000202
CAT 785D-WT | Lube Service | Oil Sample (use the correct SOS sampling method from the sampling points on the machine) | Right Front Hub Oil Sample. | Right Front Hub Oil Sample |  |  |  |  | 33 | 33 | [7 empty] | lubeServiceTask000020200
CAT 785D-WT | Lube Service | Oil Sample (use the correct SOS sampling method from the sampling points on the machine) | Transmission Oil Sample. | Transmission Oil Sample |  |  |  |  | 34 | 34 | [7 empty] | lubeServiceTask0000203
CAT 785D-WT | Lube Service | Oil Sample (use the correct SOS sampling method from the sampling points on the machine) | Steering System Oil Sample. | Steering System Oil Sample |  |  |  |  | 35 | 35 | [7 empty] | lubeServiceTask0000204
CAT 785D-WT | Lube Service | Oil Sample (use the correct SOS sampling method from the sampling points on the machine) | Hoist / Torque Converter / Brake Cooling Hydraulic System Oil Sample. | Hoist / Torque Converter / Brake Cooling Hydraulic System Oil Sample |  |  |  |  | 36 | 36 | [7 empty] | lubeServiceTask0000205
CAT 785D-WT | Lube Service | Oil Sample (use the correct SOS sampling method from the sampling points on the machine) | Differential Oil Sample. | Differential Oil Sample |  |  |  |  | 37 | 37 | [7 empty] | lubeServiceTask0000206
CAT 785D-WT | Lube Service | Oil Sample (use the correct SOS sampling method from the sampling points on the machine) | Coolant Sample (Level 1). | Coolant Sample (Level 1) |  |  |  |  | 38 | 38 | [7 empty] | lubeServiceTask0000208
CAT 785D-WT | Lube Service | Oil Change | Engine Oil Change. 204 | Engine Oil Change |  |  |  |  | 39 | 39 | [7 empty] | lubeServiceTask0000301
CAT 785D-WT | Lube Service | Oil Change | Left Front Wheel Hub Oil Change. 14 | Left Front Hub Oil Change |  |  |  |  | 40 | 40 | [7 empty] | lubeServiceTask0000303
CAT 785D-WT | Lube Service | Oil Change | Right Front Wheel Hub Oil Change. 14 | Right Front Hub Oil Change |  |  |  |  | 41 | 41 | [7 empty] | lubeServiceTask000030310
CAT 785D-WT | Lube Service | Oil Change | Transmission (including transmission extension housing to be drained) Oil Change. 324 | Transmission (including transmission extension housing to be drained) Oil Change |  |  |  |  | 42 | 42 | [7 empty] | lubeServiceTask0000302
CAT 785D-WT | Lube Service | Oil Change | Steering System Oil Change. 207 | Steering System Oil Change |  |  |  |  | 43 | 43 | [7 empty] | lubeServiceTask0000304
CAT 785D-WT | Lube Service | Oil Change | Hoist / Torque Converter / Brake Cooling Hydraulic System Oil Change. 978 | Hoist / Torque Converter / Brake Cooling Hydraulic System Oil Change |  |  |  |  | 44 | 44 | [7 empty] | lubeServiceTask0000305
CAT 785D-WT | Lube Service | Oil Change | Rear Axle (Final Drives & Differential) Oil Change. 527 | Rear Axle (Final Drives and Differential) Oil Change |  |  |  |  | 45 | 45 | [7 empty] | lubeServiceTask0000306
CAT 785D-WT | Lube Service | Oil Level Check | Engine Cooling System Coolant Level Check. | Engine Cooling System Coolant Level Check |  |  |  |  | 46 | 46 | [7 empty] | 51ab3a4e-7a1f-4080-ba52-6ae4b392aacd
CAT 785D-WT | Lube Service | Magnetic Plug Ratings | a. Left Front Hub (Magnetic Plug) | a Left Front Hub (Magnetic Plug) |  |  |  |  | 47a | 47a | [7 empty] | lubeServiceTask000060 | f078795e-ae70-46d7-9984-bbc01cfb9248
CAT 785D-WT | Lube Service | Magnetic Plug Ratings | b. Right Front Hub (Magnetic Plug) | b Right Front Hub (Magnetic Plug) |  |  |  |  | 47b | 47b | [7 empty] | lubeServiceTask000061 | f078795e-ae70-46d7-9984-bbc01cfb9248
CAT 785D-WT | Lube Service | Magnetic Plug Ratings | c. Left Final Drive (Magnetic Plug) | c Left Final Drive (Magnetic Plug) |  |  |  |  | 47c | 47c | [7 empty] | lubeServiceTask000062 | f078795e-ae70-46d7-9984-bbc01cfb9248
CAT 785D-WT | Lube Service | Magnetic Plug Ratings | d. Right Final Drive (Magnetic Plug) | d Right Final Drive (Magnetic Plug) |  |  |  |  | 47d | 47d | [7 empty] | lubeServiceTask000063 | f078795e-ae70-46d7-9984-bbc01cfb9248
CAT 785D-WT | Lube Service | Magnetic Plug Ratings | e. Differential (Magnetic Plug) | e Differential (Magnetic Plug) |  |  |  |  | 47e | 47e | [7 empty] | lubeServiceTask0000630 | f078795e-ae70-46d7-9984-bbc01cfb9248
CAT 785D-WT | Lube Service | Lube Service | Replace air dryer desiccant.. | Replace air dryer desiccant. |  |  |  |  | 48 | 48 | [7 empty] | lubeServiceTask0000800
CAT 785D-WT | Lube Service | Lube Service | Change cab air filter.. | Change cab air filter. |  |  |  |  | 49 | 49 | [7 empty] | lubeServiceTask0000801
CAT 785D-WT | Lube Service | Lube Service | Change air conditioner filter.. | Change air conditioner filter. |  |  |  |  | 50 | 50 | [7 empty] | lubeServiceTask000080100
CAT 785D-WT | Lube Service | Lube Service | a. Change differential and final drive filter.. | a. Change differential and final drive filter. |  |  |  |  | 51 | 51 | [7 empty] | lubeServiceTask0000802 | c6c15ecd-6a6c-4c30-9f5f-941586944c3f
CAT 785D-WT | Lube Service | Lube Service | b1. Differential and Final Drive Filter | b1 Differential and Final Drive Filter |  |  |  |  | 51b1 | 51b1 | [7 empty] | lubeServiceTask0000803 | c6c15ecd-6a6c-4c30-9f5f-941586944c3f
CAT 785D-WT | Lube Service | Lube Service | <table> <tbody> <tr> <td style="vertical-align: top"> a.&nbsp; </td> <td>Remove primary element.</td> </tr> </tbody> </table>. | d. Remove primary element. |  |  |  |  | 52a | 52a | [7 empty] | lubeServiceTask0000801201 | 9b44d434-ffce-476a-9c47-140cb974a9e2
CAT 785D-WT | Lube Service | Lube Service | <table> <tbody> <tr> <td style="vertical-align: top"> b.&nbsp; </td> <td>Clean pre-cleaner assembly.</td> </tr> </tbody> </table>. | b. Remove all air filter pre-cleaner dust bowl assemblies and wash. Note: Ensure bowls are permitted to dry before re-installing. |  |  |  |  | 52b | 52b | [7 empty] | lubeServiceTask000080120100 | 9b44d434-ffce-476a-9c47-140cb974a9e2
CAT 785D-WT | Lube Service | Lube Service | <table> <tbody> <tr> <td style="vertical-align: top"> c.&nbsp; </td> <td>Empty/clean vacuator valves.</td> </tr> </tbody> </table>. | a. Empty/clean vacuator valves. |  |  |  |  | 52c | 52c | [7 empty] | lubeServiceTask000080120101 | 9b44d434-ffce-476a-9c47-140cb974a9e2
CAT 785D-WT | Lube Service | Lube Service | <table> <tbody> <tr> <td style="vertical-align: top"> d.&nbsp; </td> <td>Replace secondary element.</td> </tr> </tbody> </table>. | e. Replace secondary element. |  |  |  |  | 52d | 52d | [7 empty] | lubeServiceTask000080120102 | 9b44d434-ffce-476a-9c47-140cb974a9e2
CAT 785D-WT | Lube Service | Lube Service | <table> <tbody> <tr> <td style="vertical-align: top"> e.&nbsp; </td> <td>Replace primary element.</td> </tr> </tbody> </table>. | f. Replace primary element. |  |  |  |  | 52e | 52e | [7 empty] | lubeServiceTask000080120103 | 9b44d434-ffce-476a-9c47-140cb974a9e2
CAT 785D-WT | Lube Service | Lube Service | a. Change engine oil filters.. | a. Change engine oil filters. |  |  |  |  | 53 | 53 | [7 empty] | lubeServiceTask0000804 | 7d5a1493-164e-4929-8dda-bd2b827427de
CAT 785D-WT | Lube Service | Lube Service | b1. Engine Oil Filter | b1 Engine Oil Filter |  |  |  |  | 53b1 | 53b1 | [7 empty] | lubeServiceTask0000805 | 7d5a1493-164e-4929-8dda-bd2b827427de
CAT 785D-WT | Lube Service | Lube Service | Change engine oil filter (centrifugal liner and seals).. | Change engine oil filter (centrifugal liner and seals). |  |  |  |  | 54 | 54 | [7 empty] | lubeServiceTask0000800000600
CAT 785D-WT | Lube Service | Lube Service | Change primary (water separator) fuel filters.. | Change primary (water separator) fuel filters. |  |  |  |  | 55 | 55 | [7 empty] | lubeServiceTask0000800000601
CAT 785D-WT | Lube Service | Lube Service | Change secondary fuel filters.. | Change secondary fuel filters. |  |  |  |  | 56 | 56 | [7 empty] | lubeServiceTask0000800000602
CAT 785D-WT | Lube Service | Lube Service | Change on-board kidney loop filters (if fitted).. | Change on-board kidney loop filters (if fitted). |  |  |  |  | 57 | 57 | [7 empty] | lubeServiceTask0000800000603
CAT 785D-WT | Lube Service | Lube Service | Change park brake release filter.. | Change park brake release filter. |  |  |  |  | 58 | 58 | [7 empty] | lubeServiceTask0000800000604
CAT 785D-WT | Lube Service | Lube Service | a. Change steering system filter.. | a. Change steering system filter. |  |  |  |  | 59 | 59 | [7 empty] | lubeServiceTask00008040001 | a3ea28be-3dbf-4ef7-af43-7baa5313dc3d
CAT 785D-WT | Lube Service | Lube Service | b1. Steering System Filter | b1 Steering System Filter |  |  |  |  | 59b1 | 59b1 | [7 empty] | lubeServiceTask00008050001 | a3ea28be-3dbf-4ef7-af43-7baa5313dc3d
CAT 785D-WT | Lube Service | Lube Service | Change transmission (charging) filter.. | a Change transmission (charge) filter. |  |  |  |  | 60 | 60 | [7 empty] | lubeServiceTask0000800000604000
CAT 785D-WT | Lube Service | Lube Service | a. Change transmission (lubrication) filter.. | a. Change transmission (lubrication) filter. |  |  |  |  | 61 | 61 | [7 empty] | lubeServiceTask0000805000 | 2f88ecb6-0190-40f1-9309-8fff8056704b
CAT 785D-WT | Lube Service | Lube Service | b1. Transmission Filter | b1 Transmission (Lubrication) Filter |  |  |  |  | 61b1 | 61b1 | [7 empty] | lubeServiceTask00008050002 | 2f88ecb6-0190-40f1-9309-8fff8056704b
CAT 785D-WT | Lube Service | Lube Service | a. Change torque converter filter.. | a. Change torque converter filter. |  |  |  |  | 62 | 62 | [7 empty] | lubeServiceTask00008050001002 | 04dd22ee-fed5-44bd-b143-addbad359bf5
CAT 785D-WT | Lube Service | Lube Service | b1. Torque Converter Filter | b1 Torque Converter Filter |  |  |  |  | 62b1 | 62b1 | [7 empty] | lubeServiceTask000080500020011 | 04dd22ee-fed5-44bd-b143-addbad359bf5
CAT 785D-WT | Lube Service | Lube Service | Change differential and final drive breathers.. | Change differential and final drive (rear axle) breather. |  |  |  |  | 63 | 63 | [7 empty] | lubeServiceTask000080120022
CAT 785D-WT | Lube Service | Lube Service | Change engine crankcase breather.. | Change engine crankcase breather. |  |  |  |  | 64 | 64 | [7 empty] | lubeServiceTask000080120022001
CAT 785D-WT | Lube Service | Lube Service | a. Change front left wheel hub breather.. | a. Change front left wheel hub breather. |  |  |  |  | 65 | 65 | [7 empty] | lubeServiceTask000080120022002 | 281f4158-f3a3-4503-9c2e-2357993e0c6d
CAT 785D-WT | Lube Service | Lube Service | b. Change front right wheel hub breather.. | b. Change front right wheel hub breather. |  |  |  |  | 65b | 65b | [7 empty] | lubeServiceTask00008012002200201 | 281f4158-f3a3-4503-9c2e-2357993e0c6d
CAT 785D-WT | Lube Service | Lube Service | Change steering tank breather.. | Change steering tank breather. |  |  |  |  | 66 | 66 | [7 empty] | lubeServiceTask00008012002200202
CAT 785D-WT | Lube Service | Lube Service | Change fuel tank breather.. | Change fuel tank breather. |  |  |  |  | 67 | 67 | [7 empty] | lubeServiceTask000080120022003
CAT 785D-WT | Lube Service | Lube Service | Change hoist / torque converter / brake cooling hydraulic tank breathers.. | Change hoist / torque converter / brake cooling hydraulic tank breather. |  |  |  |  | 68 | 68 | [7 empty] | lubeServiceTask000080120022004
CAT 785D-WT | Lube Service | Lube Service | Change transmission breathers.. | Change transmission breather. |  |  |  |  | 69 | 69 | [7 empty] | lubeServiceTask000080120022005
CAT 785D-WT | Lube Service | Lube Service | a1. Torque Converter Outlet Screen | a1 Torque Converter Outlet Screen |  |  |  |  | 70a1 | 70a1 | [7 empty] | lubeServiceTask00008013000998 | d78b9166-2cc5-4f86-bf5a-fd377fde760c
CAT 785D-WT | Lube Service | Lube Service | b. Clean and refit torque converter outlet screen.. | b. Clean and refit torque converter outlet screen. |  |  |  |  | 70b | 70b | [7 empty] | lubeServiceTask00008012002200500 | d78b9166-2cc5-4f86-bf5a-fd377fde760c
CAT 785D-WT | Lube Service | Lube Service | Clean air/hydraulic cylinders breathers.. | Clean air / hydraulic cylinders breathers. |  |  |  |  | 71 | 71 | [7 empty] | lubeServiceTask00008031012
CAT 785D-WT | Lube Service | Lube Service | a1. Transmission Magnetic Screen | a1 Transmission Magnetic Screen. |  |  |  |  | 72a1 | 72a1 | [7 empty] | lubeServiceTask000080130006005 | 964d3d55-2d56-4801-b15a-32020ddd3ebb
CAT 785D-WT | Lube Service | Lube Service | b. Clean and refit transmission magnetic screen.. | b. Clean and refit transmission magnetic screen. |  |  |  |  | 72b | 72b | [7 empty] | lubeServiceTask0000801200220050011245 | 964d3d55-2d56-4801-b15a-32020ddd3ebb
CAT 785D-WT | Lube Service | Lube Service | Drain moisture and sediment from air tank.. | Drain moisture and sediment from air tank. |  |  |  |  | 73 | 73 | [7 empty] | lubeServiceTask00008031017789
CAT 785D-WT | Lube Service | Lube Service | Drain water & sediment from fuel tank.. | Drain water and sediment from fuel tank. |  |  |  |  | 74 | 74 | [7 empty] | lubeServiceTask0000803101778998
CAT 785D-WT | Lube Service | Lube Service | Grease fan drive bearing and jockey pulley (hand grease gun).. | Grease fan drive bearing and jockey pulley (hand grease gun). |  |  |  |  | 75 | 75 | [7 empty] | lubeServiceTask0000900
CAT 785D-WT | Lube Service | Lube Service | Grease drive shaft slip joint (hand grease gun).. | Grease drive shaft slip joint (hand grease gun). |  |  |  |  | 76 | 76 | [7 empty] | lubeServiceTask000090101
CAT 785D-WT | Lube Service | Lube Service | Grease seat suspension bearings (hand grease gun).. | Grease seat suspension bearings (hand grease gun). |  |  |  |  | 77 | 77 | [7 empty] | lubeServiceTask000090102
CAT 785D-WT | Lube Service | Lube Service | Fill bulk grease tank.. | Fill bulk grease tank. |  |  |  |  | 78 | 78 | [7 empty] | lubeServiceTask0000901020
CAT 785D-WT | Lube Service | Lube Service | a.. Check operation of grease pump via manual operation. | a. Check operation of grease pump via manual operation. |  |  |  |  | 79a | 79a | [7 empty] | lubeServiceTask0000902 | 8b4017f6-a62b-4100-8c67-cca6b6e90c0f
CAT 785D-WT | Lube Service | Lube Service | b.. Allow grease pump to perform automatic cycle. Check/adjust cycle and duration time of grease pump. | b. Allow grease pump to perform automatic cycle. Check/adjust cycle and duration time of grease pump. |  |  |  |  | 79b | 79b | [7 empty] | lubeServiceTask0000903 | 8b4017f6-a62b-4100-8c67-cca6b6e90c0f
CAT 785D-WT | Lube Service | Lube Service | c.. Remove each cap from all the grease injectors and manually cycle the auto-lube system. Adjust/replace faulty grease injectors. | c. Remove each cap from all the grease injectors and manually cycle the auto-lube system. Adjust/replace faulty grease injectors. |  |  |  |  | 79c | 79c | [7 empty] | lubeServiceTask0000904 | 8b4017f6-a62b-4100-8c67-cca6b6e90c0f
CAT 785D-WT | Lube Service | Lube Service | d.. Before refitting the caps to the grease injectors, manually purge each point with a grease pump. | d. Before refitting the caps to the grease injectors, manually purge each point with a grease pump. |  |  |  |  | 79d | 79d | [7 empty] | lubeServiceTask0000905 | 8b4017f6-a62b-4100-8c67-cca6b6e90c0f
CAT 785D-WT | Lube Service | Lube Service | e.. Visually inspect each grease point for fresh grease and check lines for leaks. | e.Visually inspect each grease point for fresh grease and check lines for leaks. Ensure evidence of fresh grease at : ●Nose Cone/A-Frame bearing ●Rear suspension pin joints ●Body hinge pins ●Hoist cylinder pins (upper and lower) ●Rear dogbone (both ends) |  |  |  |  | 79e | 79e | [7 empty] | lubeServiceTask0000906 | 8b4017f6-a62b-4100-8c67-cca6b6e90c0f
CAT 785D-WT | Lube Service | Lube Service | Grease access system manual grease point(s) (hand grease gun).. | Grease access system manual grease point(s) (hand grease gun). |  |  |  |  | 80 | 80 | [7 empty] | lubeServiceTask00009060005
CAT 785D-WT | Mechanical Service | Engine | a. Engine (Leaks Visual Inspect) | a Engine (Leaks Visual Inspect) |  |  |  |  | 81a | 81a | [7 empty] | mechanicalServiceTask000507102
CAT 785D-WT | Mechanical Service | Engine | Check engine oil cooler mounting bolts front and rear.. | Check engine oil cooler mounting bolts front and rear. |  |  |  |  | 82 | 82 | [7 empty] | mechanicalServiceTask0000101
CAT 785D-WT | Mechanical Service | Engine | Check fuel system for loose bolts and fittings.. | Check fuel system for loose bolts and fittings. |  |  |  |  | 83 | 83 | [7 empty] | mechanicalServiceTask0000102
CAT 785D-WT | Mechanical Service | Engine | Check pump and injection rail for leaks.. | Check fuel system pump and injection rail for leaks. |  |  |  |  | 84 | 84 | [7 empty] | mechanicalServiceTask0000103
CAT 785D-WT | Mechanical Service | Engine | Check fuel suction line and tank for leaks or mounting cracks.. | Check fuel suction line and tank for leaks. |  |  |  |  | 85 | 85 | [7 empty] | mechanicalServiceTask0000104
CAT 785D-WT | Mechanical Service | Engine | a. Check turbos for indication of damage or loose or missing fasteners.. | a. Check turbos for indication of damage or loose or missing fasteners. |  |  |  |  | 86 | 86 | [7 empty] | mechanicalServiceTask0000105 | b8c8d070-f8e6-4d8e-8afb-522d7wercfda
CAT 785D-WT | Mechanical Service | Engine | b1. Turbocharger Front Left (Leaks Visual Inspect) | b1 Turbocharger Front Left (Leaks Visual Inspect) |  |  |  |  | 86b1 | 86b1 | [7 empty] | 323606ba-80d9-4cd0-9232-6fce64c1f604 | b8c8d070-f8e6-4d8e-8afb-522d7wercfda
CAT 785D-WT | Mechanical Service | Engine | b2. Turbocharger Front Right (Leaks Visual Inspect) | b2 Turbocharger Front Right (Leaks Visual Inspect) |  |  |  |  | 86b2 | 86b2 | [7 empty] | 323606ba-80d9-4cd0-9232-6fce64c1f603 | b8c8d070-f8e6-4d8e-8afb-522d7wercfda
CAT 785D-WT | Mechanical Service | Engine | b3. Turbocharger Rear Left (Leaks Visual Inspect) | b3 Turbocharger Rear Left (Leaks Visual Inspect) |  |  |  |  | 86b3 | 86b3 | [7 empty] | 323606ba-80d9-4cd0-9232-6fce6sdff603 | b8c8d070-f8e6-4d8e-8afb-522d7wercfda
CAT 785D-WT | Mechanical Service | Engine | b4. Turbocharger Rear Right (Leaks Visual Inspect) | b4 Turbocharger Rear Right (Leaks Visual Inspect) |  |  |  |  | 86b4 | 86b4 | [7 empty] | 323606ba-80d9-4cd0-9232-6fce64c1f601 | b8c8d070-f8e6-4d8e-8afb-522d7wercfda
CAT 785D-WT | Mechanical Service | Engine | Check turbo oil feed lines for signs of rubbing.. | Check turbo oil feed lines for signs of rubbing. |  |  |  |  | 87 | 87 | [7 empty] | mechanicalServiceTask0000106
CAT 785D-WT | Mechanical Service | Engine | Check turbo oil drain not rubbing on fuel rail.. | Check turbo oil drain not rubbing on fuel rail. |  |  |  |  | 88 | 88 | [7 empty] | mechanicalServiceTask0000107
CAT 785D-WT | Mechanical Service | Engine | Check cooling system hoses for condition and clamps for tightness.. | Check cooling system hoses for condition and clamps for tightness. |  |  |  |  | 89 | 89 | [7 empty] | mechanicalServiceTask0000108
CAT 785D-WT | Mechanical Service | Engine | Check cooling fan assembly for damage, loose or missing fasteners.. | Check cooling fan assembly for damage, loose or missing fasteners. |  |  |  |  | 90 | 90 | [7 empty] | mechanicalServiceTask0000109
CAT 785D-WT | Mechanical Service | Engine | Check radiator for debris (wash if necessary).. | Check radiator for debris (wash if necessary). |  |  |  |  | 91 | 91 | [7 empty] | mechanicalServiceTask0000110
CAT 785D-WT | Mechanical Service | Engine | Check engine mounts for damage or deterioration.. | Check engine mounts for damage or deterioration. |  |  |  |  | 92 | 92 | [7 empty] | mechanicalServiceTask0000110001
CAT 785D-WT | Mechanical Service | Engine | Check main drive and alternator belts for condition and tension.. | Check fan and alternator belts for wear and cracking. |  |  |  |  | 93 | 93 | [7 empty] | mechanicalServiceTask0000110002
CAT 785D-WT | Mechanical Service | Engine | Check belt tensioner.. | Check belt tensioner. |  |  |  |  | 94 | 94 | [7 empty] | mechanicalServiceTask0000110003
CAT 785D-WT | Mechanical Service | Engine | Check all hoses for general condition and chaffing.. | Check all hoses for general condition and chaffing. |  |  |  |  | 95 | 95 | [7 empty] | mechanicalServiceTask0000110004
CAT 785D-WT | Mechanical Service | Engine | Inspect air intake and exhaust systems.. | Inspect air intake and exhaust systems. |  |  |  |  | 96 | 96 | [7 empty] | mechanicalServiceTask0000111
CAT 785D-WT | Mechanical Service | Engine | Check induction system for leaks and clamps for tightness.. | Check induction system for leaks and clamps for tightness. |  |  |  |  | 97 | 97 | [7 empty] | mechanicalServiceTask0000112
CAT 785D-WT | Mechanical Service | Engine | Check lagging on the exhaust systems is secure, with no loose or dislodged sections.. | Check lagging on the exhaust systems is secure, with no loose or dislodged sections. |  |  |  |  | 98 | 98 | [7 empty] | mechanicalServiceTask0000113
CAT 785D-WT | Mechanical Service | Engine | Check exhaust system for leaks and clamps for tightness.. | Check exhaust system for leaks and clamps for tightness. |  |  |  |  | 99 | 99 | [7 empty] | mechanicalServiceTask0000114
CAT 785D-WT | Mechanical Service | Engine | Check control valves and actuators for leaks.. | Check control valves and actuators for leaks. |  |  |  |  | 100 | 100 | [7 empty] | mechanicalServiceTask0000122
CAT 785D-WT | Mechanical Service | Engine | Check pump seals, hoses and fittings.. | Check pump seals, hoses and fittings. |  |  |  |  | 101 | 101 | [7 empty] | mechanicalServiceTask0000123
CAT 785D-WT | Mechanical Service | Engine | Check hydraulic system for leaking, weeping or damaged hoses.. | Check hydraulic system for leaking, weeping or damaged hoses. |  |  |  |  | 102 | 102 | [7 empty] | mechanicalServiceTask0000124
CAT 785D-WT | Mechanical Service | Engine | Check hydraulic tank mounting bolts for crack and damage.. | Check hydraulic tank mountings for cracks and damage. |  |  |  |  | 103 | 103 | [7 empty] | mechanicalServiceTask0000125
CAT 785D-WT | Mechanical Service | Engine | Check hydraulic hoist cylinder system hoses for leaks.. | Check hydraulic hoist cylinder system hoses for leaks. |  |  |  |  | 104 | 104 | [7 empty] | mechanicalServiceTask0000126
CAT 785D-WT | Mechanical Service | Engine | a. Right Hoist Cylinder (Leaks and/or Damage) | a. Left Hoist Cylinder (Leaks and/or Damage) |  |  |  |  | 105a | 105a | [7 empty] | mechanicalServiceTask000507 | c6026cd6-e16f-47e8-b663-d5b544c2d759
CAT 785D-WT | Mechanical Service | Engine | b. Left Hoist Cylinder (Leaks and/or Damage) | b. Right Hoist Cylinder (Leaks and/or Damage) |  |  |  |  | 105b | 105b | [7 empty] | mechanicalServiceTask000508 | c6026cd6-e16f-47e8-b663-d5b544c2d759
CAT 785D-WT | Mechanical Service | Engine | Inspect all hydraulic accumulators for corrosion, damage, cracks or leaks.. | Check all hydraulic accumulators for corrosion, damage, crack, leaks. Check mounts for security. |  |  |  |  | 106 | 106 | [7 empty] | mechanicalServiceTask00001000030
CAT 785D-WT | Mechanical Service | Powertrain System | a. Transmission (Leaks Visual Inspect) | a Transmission (Leaks Visual Inspect) |  |  |  |  | 107a | 107a | [7 empty] | mechanicalServiceTask000303
CAT 785D-WT | Mechanical Service | Powertrain System | Inspect driveline mounts for wear and loose or missing bolts.. | Inspect driveline mounts for wear and loose or missing bolts. |  |  |  |  | 108 | 108 | [7 empty] | mechanicalServiceTask000308001
CAT 785D-WT | Mechanical Service | Powertrain System | a. Inspect torque converter mounting for wear and loose or missing bolts.. | a. Inspect torque converter mounting for wear and loose/missing bolts. |  |  |  |  | 109 | 109 | [7 empty] | mechanicalServiceTask000308001000 | a0fa2ea8-df23-4a0a-8b78-6a5bf5b332c5
CAT 785D-WT | Mechanical Service | Powertrain System | b1. Torque Converter (Leaks Visual Inspect) | b. Inspect torque converter for oil leaks. |  |  |  |  | 109b | 109b | [7 empty] | mechanicalServiceTask000306 | a0fa2ea8-df23-4a0a-8b78-6a5bf5b332c5
CAT 785D-WT | Mechanical Service | Powertrain System | a. Check final drives mounting for wear and loose or missing bolts.. | a. Check final drives mounting for wear and loose or missing bolts. |  |  |  |  | 110 | 110 | [7 empty] | mechanicalServiceTask000301 | e89eab1f-85e5-4b16-bc18-137fbe0c1ae3
CAT 785D-WT | Mechanical Service | Powertrain System | b1. Left Final Drive (Leaks Visual Inspect) | b1 Left Final Drive (Leaks Visual Inspect) |  |  |  |  | 110b1 | 110b1 | [7 empty] | e78711c6-83ac-4bb0-8d6e-7b7c6ef3597a | e89eab1f-85e5-4b16-bc18-137fbe0c1ae3
CAT 785D-WT | Mechanical Service | Powertrain System | b2. Right Final Drive (Leaks Visual Inspect) | b2 Right Final Drive (Leaks Visual Inspect) |  |  |  |  | 110b2 | 110b2 | [7 empty] | mechanicalServiceTask0003049600223 | e89eab1f-85e5-4b16-bc18-137fbe0c1ae3
CAT 785D-WT | Mechanical Service | Powertrain System | Check main driveshaft and universals for condition and loose or missing bolts.. | Check main driveshaft and universals for condition and loose or missing bolts. |  |  |  |  | 111 | 111 | [7 empty] | mechanicalServiceTask000308
CAT 785D-WT | Mechanical Service | Powertrain System | Inspect main driveshaft guard for fitment and security.. | Inspect main driveshaft guard for fitment and security. |  |  |  |  | 112 | 112 | [7 empty] | mechanicalServiceTask00030800
CAT 785D-WT | Mechanical Service | Powertrain System | Check auxiliary driveshaft and universals for condition and loose or missing bolts.. | Check auxiliary driveshaft and universals for condition and loose or missing bolts. |  |  |  |  | 113 | 113 | [7 empty] | mechanicalServiceTask00030802
CAT 785D-WT | Mechanical Service | Powertrain System | Check differential mounting bolts for tightness.. | Check differential mounting bolts for tightness. |  |  |  |  | 114 | 114 | [7 empty] | mechanicalServiceTask000309
CAT 785D-WT | Mechanical Service | Powertrain System | Check the rear axle housing for leaks.. | Check the rear axle housing for leaks. |  |  |  |  | 115 | 115 | [7 empty] | mechanicalServiceTask00030902
CAT 785D-WT | Mechanical Service | Brake Section | Check entire brake system for any sign of leaks.. | Check entire brake system for any sign of leaks. |  |  |  |  | 116 | 116 | [7 empty] | mechanicalServiceTask000326
CAT 785D-WT | Mechanical Service | Brake Section | Check brake line connections for leaks and damage.. | Check brake line connections for leaks and damage. |  |  |  |  | 117 | 117 | [7 empty] | mechanicalServiceTask000327
CAT 785D-WT | Mechanical Service | Brake Section | a. Left Front Wheel | a Left Front Wheel |  |  |  |  | 118a | 118a | [7 empty] | 53dd89a4-1bba-bcol-b197-58b11da9189d | 794a8754-e7e8-4932-53v48-7c19q12155as
CAT 785D-WT | Mechanical Service | Brake Section | b. Right Front Wheel | b Right Front Wheel |  |  |  |  | 118b | 118b | [7 empty] | 8bb9c251-56b0-45iw-964f-99c48c91ab4e | 794a8754-e7e8-4932-53v48-7c19q12155as
CAT 785D-WT | Mechanical Service | Brake Section | c. Left Rear Wheel | c Left Rear Wheel |  |  |  |  | 118c | 118c | [7 empty] | b8899d87-d7b1-4b8d-nk14-d11fd62e90df | 794a8754-e7e8-4932-53v48-7c19q12155as
CAT 785D-WT | Mechanical Service | Brake Section | d. Right Rear Wheel | d Right Rear Wheel |  |  |  |  | 118d | 118d | [7 empty] | 43802f26-b528-478b-lswc-e5d2ea2c88e7 | 794a8754-e7e8-4932-53v48-7c19q12155as
CAT 785D-WT | Mechanical Service | Suspension System | a. Inspect suspension cylinders mounting and dust skirts.. | Inspect suspension cylinders mounting and dust skirts. |  |  |  |  | 119 | 119 | [7 empty] | mechanicalServiceTask0007000001 | 6fc03345-6b6a-497d-a829-2b7b0c805341
CAT 785D-WT | Mechanical Service | Suspension System | b1. Suspension Cylinder LH Front (Leaks and/or Damage) | a. Suspension Cylinder Left Front (Leaks and/or Damage) |  |  |  |  | 119b1 | 119b1 | [7 empty] | 2ae3cb4e-ef50-4814-a2cq-azz2b1944e1a | 6fc03345-6b6a-497d-a829-2b7b0c805341
CAT 785D-WT | Mechanical Service | Suspension System | b2. Suspension Cylinder RH Front (Leaks and/or Damage) | b. Suspension Cylinder Right Front (Leaks and/or Damage) |  |  |  |  | 119b2 | 119b2 | [7 empty] | 2ae3cb4e-ef50-ngre-sk41-azz2b1944e1a | 6fc03345-6b6a-497d-a829-2b7b0c805341
CAT 785D-WT | Mechanical Service | Suspension System | b3. Suspension Cylinder LH Rear (Leaks and/or Damage) | c. Suspension Cylinder Left Rear (Leaks and/or Damage) |  |  |  |  | 119b3 | 119b3 | [7 empty] | 2ae3cb4e-ef50-10hw-sk41-azz2b1944e1a | 6fc03345-6b6a-497d-a829-2b7b0c805341
CAT 785D-WT | Mechanical Service | Suspension System | b4. Suspension Cylinder RH Rear (Leaks and/or Damage) | d. Suspension Cylinder Right Rear (Leaks and/or Damage) |  |  |  |  | 119b4 | 119b4 | [7 empty] | 2f3dda9f-89er-406f-96ec-2f1emm62f9a5 | 6fc03345-6b6a-497d-a829-2b7b0c805341
CAT 785D-WT | Mechanical Service | Suspension System | a. Front Left Wheel Hub (Leaks Visual Inspect) | b1. Left Front Hub (Leaks Visual Inspect) |  |  |  |  | 120a | 120a | [7 empty] | 84d139e9-d8d0-474b-b714-c9d6b4051aaa | 75641f45-b426-4549-993b-df7f59bbb832
CAT 785D-WT | Mechanical Service | Suspension System | b. Front Right Wheel Hub (Leaks Visual Inspect) | b2. Right Front Hub (Leaks Visual Inspect) |  |  |  |  | 120b | 120b | [7 empty] | 4ce3a9fb-ee0c-41c0-b1cf-087926893687 | 75641f45-b426-4549-993b-df7f59bbb832
CAT 785D-WT | Mechanical Service | Suspension System | Does the supervisor want a cylinder height adjustment performed?. | #N/A | [13 empty] | mechanicalServiceTask0004061
CAT 785D-WT | Mechanical Service | Steering System | a. Check condition of linkages, joints, steering cylinders for damages.. | Check condition of linkages, joints, steering cylinders for damages. |  |  |  |  | 122 | 122 | [7 empty] | mechanicalServiceTask000900001 | 4fb2b665-6c77-439b-b2ce-79d43516e299
CAT 785D-WT | Mechanical Service | Steering System | b1. Left Steering Cylinder (Leaks and/or Damage) | a. Left Steering Cylinder (Leaks and/or Damage) |  |  |  |  | 122b1 | 122b1 | [7 empty] | 2ae3cb4e-ef50-4814-a2cq-a8b2b1944e1a | 4fb2b665-6c77-439b-b2ce-79d43516e299
CAT 785D-WT | Mechanical Service | Steering System | b2. Right Steering Cylinder (Leaks and/or Damage) | b. Right Steering Cylinder (Leaks and/or Damage) |  |  |  |  | 122b2 | 122b2 | [7 empty] | 2f3dda9f-89er-406f-96ec-2f1e4162f9a5 | 4fb2b665-6c77-439b-b2ce-79d43516e299
CAT 785D-WT | Mechanical Service | Steering System | Check torque on tie rod clamps and record (SERVB-CAT2).. | Check torque on tie rod clamps and record. Spec: 583 ± 27 Nm Actual Torque: Nm The open portion of the clamp should be aligned with one slot in the tie rod. Refer to the OEM Maintenance Manual for guidance if required. |  |  |  |  | 123 | 123 | [7 empty] | mechanicalServiceTask0009000017
CAT 785D-WT | Mechanical Service | Steering System | Inspect the steering centre linkage for missing or loose bolts and retainers.. | Inspect the steering centre linkage for missing or loose bolts and retainers. |  |  |  |  | 124 | 124 | [7 empty] | mechanicalServiceTask0009000021
CAT 785D-WT | Mechanical Service | Steering System | Check condition of steering column universal joint and torque on these bolts.. | Check condition of steering column universal joint and torque on these bolts. |  |  |  |  | 125 | 125 | [7 empty] | mechanicalServiceTask0009000022
CAT 785D-WT | Mechanical Service | Steering System | Check steering accumulator pressure and adjust if necessary.. | Check steering accumulator pressure and adjust if necessary. Actual Pressure: |  |  |  |  | 126 | 126 | [7 empty] | mechanicalServiceTask0009000023
CAT 785D-WT | Mechanical Service | Cab and Chassis | Clean underside of cab - Remove all oil/rags/build-up of material (flooring, air compressors, electrical wiring and components).. | Clean underside of cab - Remove all oil/rags/build-up of material (flooring, air compressors, electrical wiring and components). |  |  |  |  | 127 | 127 | [7 empty] | 5bb1f390-40e3-45f8-97da-97ccd123b5d6
CAT 785D-WT | Mechanical Service | Cab and Chassis | Check ROPS and mounts for damage, cracks, corrosion or loose/missing bolts.. | Check ROPS / FOPS and mounts for damage, cracks, corrosion or loose/missing bolts. |  |  |  |  | 128 | 128 | [7 empty] | mechanicalServiceTask00080000001
CAT 785D-WT | Mechanical Service | Cab and Chassis | Check cab mounts and bolts.. | Check cab mounts and bolts. |  |  |  |  | 129 | 129 | [7 empty] | mechanicalServiceTask00080000002
CAT 785D-WT | Mechanical Service | Cab and Chassis | Check cab condition (corrosion, cracks etc.).. | Check cab condition (corrosion, cracks etc.). |  |  |  |  | 130 | 130 | [7 empty] | mechanicalServiceTask00080000003
CAT 785D-WT | Mechanical Service | Cab and Chassis | Check cab, door and window seals for air leaks or damage with a fog generator.. | Check cab, door and window seals for air leaks or damage with a fog generator. |  |  |  |  | 131 | 131 | [7 empty] | mechanicalServiceTask00080000004
CAT 785D-WT | Mechanical Service | Wheel and Rims | Check tyres for excessive wear, gouges and cuts.. | Check tyres for excessive wear, gouges and cuts. |  |  |  |  | 132 | 132 | [7 empty] | mechanicalServiceTask000701
CAT 785D-WT | Mechanical Service | Wheel and Rims | Check rims for condition, cracks and damage.. | Check rims for condition, cracks and damage. |  |  |  |  | 133 | 133 | [7 empty] | mechanicalServiceTask000702
CAT 785D-WT | Mechanical Service | Wheel and Rims | Check rims for broken and missing studs or bolts (Inner and outer wheels).. | Check rims for broken and missing studs or bolts (Inner and outer wheels). |  |  |  |  | 134 | 134 | [7 empty] | mechanicalServiceTask000705
CAT 785D-WT | Mechanical Service | Wheel and Rims | Check tyre pressures and record.. | Check tyre pressures all six positions. Spec: Cold inflation pressure at 100 psi, recommended to inflate tyres at cold pressure. |  |  |  |  | 135 | 135 | [7 empty] | mechanicalServiceTask000711
CAT 785D-WT | Mechanical Service | General Section | Check electrical wiring harness for condition and poor connections.. | Check electrical wiring harness for condition and poor connections. |  |  |  |  | 136 | 136 | [7 empty] | mechanicalServiceTask000901
CAT 785D-WT | Mechanical Service | General Section | Check integrity, condition and security of electrical wiring and switches (free of fretting / frayed / rubbing and securely clamped to machine).. | Check integrity, condition and security of electrical wiring and switches (free of fretting / frayed / rubbing and securely clamped to machine). |  |  |  |  | 137 | 137 | [7 empty] | mechanicalServiceTask000902
CAT 785D-WT | Mechanical Service | General Section | Inspect the condition of truck body retaining cable.. | Inspect the condition of truck body retaining cable. |  |  |  |  | 138 | 138 | [7 empty] | mechanicalServiceTask000903
CAT 785D-WT | Mechanical Service | General Section | Check dump body for damage, cracks or wear.. | Check dump body for damage, cracks or wear. |  |  |  |  | 139 | 139 | [7 empty] | mechanicalServiceTask000904
CAT 785D-WT | Mechanical Service | General Section | Check condition of rock ejectors.. | Check condition of rock ejectors. |  |  |  |  | 140 | 140 | [7 empty] | mechanicalServiceTask000905
CAT 785D-WT | Mechanical Service | General Section | Check integrity, condition and security of mud flaps.. | Check integrity, condition and security of mud flaps. |  |  |  |  | 141 | 141 | [7 empty] | mechanicalServiceTask000907
CAT 785D-WT | Mechanical Service | Access System | Check hand rails for condition (cracks, bends or wear).. | Check hand rails for condition (cracks, bends or wear). |  |  |  |  | 142 | 142 | [7 empty] | mechanicalServiceTask000801
CAT 785D-WT | Mechanical Service | Access System | Check hand rail bolt and nut condition and tightness.. | Check hand rail bolt and nut condition and tightness. |  |  |  |  | 143 | 143 | [7 empty] | mechanicalServiceTask000802
CAT 785D-WT | Mechanical Service | Access System | Check steps/rungs for non-slip edges, condition and mount tightness.. | Check steps/rungs for non-slip edges, condition and mount tightness. |  |  |  |  | 144 | 144 | [7 empty] | mechanicalServiceTask000803
CAT 785D-WT | Mechanical Service | Access System | Check for missing, twisted or distorted steps/rungs.. | Check for missing, twisted or distorted steps/rungs. |  |  |  |  | 145 | 145 | [7 empty] | mechanicalServiceTask000804
CAT 785D-WT | Mechanical Service | Access System | Check for missing locking bars and condition (cracks, bends or wear).. | Check for missing locking bars and condition (cracks, bends or wear). |  |  |  |  | 146 | 146 | [7 empty] | mechanicalServiceTask000805
CAT 785D-WT | Mechanical Service | Access System | Check platform areas for non-slip conditions.. | Check platform areas for non-slip conditions. |  |  |  |  | 147 | 147 | [7 empty] | mechanicalServiceTask000806
CAT 785D-WT | Mechanical Service | Access System | Check emergency gate function (latching mechanism / swing / alignment / damage).. | Check emergency gate function (latching mechanism / swing / alignment & damage). |  |  |  |  | 148 | 148 | [7 empty] | mechanicalServiceTask000807
CAT 785D-WT | Chassis Crack Inspection | Chassis Crack Inspection | A1. Rear tail casting section RH | A1 Rear tail casting section RH |  |  |  |  | 149 | 149 | [7 empty] | 272feb63-ef7a-4c34-bb32-1dec3d353bf6 | 6209423f-51a8-4fb4-9e3c-b4f87031795c
CAT 785D-WT | Chassis Crack Inspection | Chassis Crack Inspection | A2. Rear tail casting section LH | A2 Rear tail casting section LH |  |  |  |  | 149a2 | 149a2 | [7 empty] | 73df3e8c-0e18-46ff-806b-f751ba40407f | 6209423f-51a8-4fb4-9e3c-b4f87031795c
CAT 785D-WT | Chassis Crack Inspection | Chassis Crack Inspection | B1. Cross tube area RH | B1 Cross tube area RH |  |  |  |  | 150 | 150 | [7 empty] | 3fab05aa-6125-495e-a5ca-ab2d73424d0a | e287f5c6-6a4d-47ab-815e-9b008b04c76c
CAT 785D-WT | Chassis Crack Inspection | Chassis Crack Inspection | B2. Cross tube area LH | B2 Cross tube area LH |  |  |  |  | 150b2 | 150b2 | [7 empty] | a8c3ce11-200a-4988-9a15-d991202b8ded | e287f5c6-6a4d-47ab-815e-9b008b04c76c
CAT 785D-WT | Chassis Crack Inspection | Chassis Crack Inspection | C1. Transition castings RH | C1 Transition castings RH |  |  |  |  | 151 | 151 | [7 empty] | 9fd93833-9889-4d85-a21a-a81f7a0c8a95 | 56af09b3-a441-4688-8798-8e3d84752b57
CAT 785D-WT | Chassis Crack Inspection | Chassis Crack Inspection | C2. Transition castings LH | C2 Transition castings LH |  |  |  |  | 151c2 | 151c2 | [7 empty] | 66a8ee45-0a99-44f7-9f5b-428767f38cab | 56af09b3-a441-4688-8798-8e3d84752b57
CAT 785D-WT | Chassis Crack Inspection | Chassis Crack Inspection | D1. Pedestal castings RH | D1 Pedestal castings RH |  |  |  |  | 152 | 152 | [7 empty] | fbcc1104-e775-4aeb-9f06-649fd82a01c7 | 3701f788-d6e4-48ff-ad42-7176f458f46d
CAT 785D-WT | Chassis Crack Inspection | Chassis Crack Inspection | D2. Pedestal castings LH | D2 Pedestal castings LH |  |  |  |  | 152d2 | 152d2 | [7 empty] | 6289ab04-5d21-4ce3-8156-f70f4392b28b | 3701f788-d6e4-48ff-ad42-7176f458f46d
CAT 785D-WT | Chassis Crack Inspection | Chassis Crack Inspection | E1. Engine and cab mounting RH | E1 Engine (both sides) and cab mounting RH |  |  |  |  | 153 | 153 | [7 empty] | 757d9ce9-a897-4c5b-aba0-8c84f007743a | 22de357a-6ffa-4239-88e1-6254de996f9e
CAT 785D-WT | Chassis Crack Inspection | Chassis Crack Inspection | E2. Engine and cab mounting LH | E2 Engine (both sides) and cab mounting LH |  |  |  |  | 153e2 | 153e2 | [7 empty] | 00b9f649-71df-4229-8cf8-5e9aec21e47d | 22de357a-6ffa-4239-88e1-6254de996f9e
CAT 785D-WT | Chassis Crack Inspection | Chassis Crack Inspection | F1. Front Strut Mounting Castings –check weld section and flanges RH | F1 Front Strut Mounting Castings - check weld section and flanges RH |  |  |  |  | 154 | 154 | [7 empty] | 3b6bead6-66a1-4fa4-808b-a32155523368 | 0a58c141-5a1e-49de-962f-066fc0fbd5af
CAT 785D-WT | Chassis Crack Inspection | Chassis Crack Inspection | F2. Front Strut Mounting Castings –check weld section and flanges LH | F2 Front Strut Mounting Castings - check weld section and flanges LH |  |  |  |  | 154f2 | 154f2 | [7 empty] | 4d239c09-b336-44ab-85a0-00fe75138e89 | 0a58c141-5a1e-49de-962f-066fc0fbd5af
CAT 785D-WT | Chassis Crack Inspection | Chassis Crack Inspection | G1. Fuel tank and hydraulic mounts RH | G1 Fuel tank and hydraulic mounts (Check both sides) RH |  |  |  |  | 155 | 155 | [7 empty] | a7e15511-cacb-4dc7-9bd8-482ef55b0053 | e579e67a-0855-4493-8bae-50a065aee13b
CAT 785D-WT | Chassis Crack Inspection | Chassis Crack Inspection | G2. Fuel tank and hydraulic mounts LH | G2 Fuel tank and hydraulic mounts (Check both sides) LH |  |  |  |  | 155g2 | 155g2 | [7 empty] | cc66f425-8c5d-413c-8647-0a88bac017c2 | e579e67a-0855-4493-8bae-50a065aee13b
CAT 785D-WT | Chassis Crack Inspection | Chassis Crack Inspection | H1. Hoist cylinder supports and cross tube RH | H1 Hoist cylinder supports and cross tube (Check both sides) RH |  |  |  |  | 156 | 156 | [7 empty] | 06c30423-4719-4d2e-94b7-46dbfefe2967 | fc7ebf01-4eb0-4c56-ab02-0f4ef78fbc59
CAT 785D-WT | Chassis Crack Inspection | Chassis Crack Inspection | H2. Hoist cylinder supports and cross tube LH | H2 Hoist cylinder supports and cross tube (Check both sides) LH |  |  |  |  | 156h2 | 156h2 | [7 empty] | da641476-1d0b-42f2-b1a0-e8a3aa0dcb09 | fc7ebf01-4eb0-4c56-ab02-0f4ef78fbc59
CAT 785D-WT | Chassis Crack Inspection | Rear Axle A-Frame Crack Inspection | A. Welds of rear axle A-Frame RH | A Welds of rear axle A-Frame RH |  |  |  |  | 157 | 157 | [7 empty] | fa2e2110-b71a-463c-9913-49c44ab0591b
CAT 785D-WT | Chassis Crack Inspection | Rear Axle A-Frame Crack Inspection | B. Welds of rear axle A-Frame LH | B Welds of rear axle A-Frame LH |  |  |  |  | 158 | 158 | [7 empty] | f7b0de42-d95a-49cd-be3b-d678789e8469
CAT 785D-WT | Chassis Crack Inspection | Rear Axle A-Frame Crack Inspection | C. Inside face and bottom of A-Frame | C Inside face and bottom of A-Frame |  |  |  |  | 159 | 159 | [7 empty] | 820d29be-7e60-4002-bb2b-a9ddfdea272e
CAT 785D-WT | Chassis Crack Inspection | Rear Axle A-Frame Crack Inspection | D. Inside face of the rear axle A-Frame | D Inside face of the rear axle A-Frame |  |  |  |  | 160 | 160 | [7 empty] | 998776cb-99c4-419c-958e-6439d26ff8b8
CAT 785D-WT | Chassis Crack Inspection | Rear Axle A-Frame Bolts | A. Area around bolt holes on rear axle | A Area around bolt holes on rear axle |  |  |  |  | 161 | 161 | [7 empty] | 9551ccac-f7a8-4026-af46-d0cd784f3414 | b01052e9-626e-4673-975d-b88af7c2f40d
CAT 785D-WT | Chassis Crack Inspection | Differential Housing Crack Inspection | A. Top left of the differential housing | A Top left of the differential housing |  |  |  |  | 162 | 162 | [7 empty] | 00bbd518-3e47-4d2a-b3c0-e0a58ea4ee7a | 5c542368-d217-4fde-ab33-ccdde8716a85
CAT 785D-WT | Chassis Crack Inspection | Differential Housing Crack Inspection | B. Top right of the differential housing | B Top right of the differential housing |  |  |  |  | 163 | 163 | [7 empty] | 1c9d3359-dc05-4cd6-be7b-1edf3c50153b | 681157c3-4bc0-4e71-9015-8060e684951c
CAT 785D-WT | Chassis Crack Inspection | Differential Housing Crack Inspection | A. Bottom of the differential housing | A Bottom of the differential housing |  |  |  |  | 164 | 164 | [7 empty] | a7169b42-d639-4423-9a27-56302cc53659 | 05dace9d-055b-4b57-be3d-6f6a6371a0ec
CAT 785D-WT | Electrical Service | Electrical Checks | <p>Ensure batteries are clean using fresh water <b><u>BEFORE</u></b> conducting battery maintenance.</p>. | Ensure batteries have been cleaned with fresh water BEFORE conducting battery maintenance checks. |  |  |  |  | 165 | 165 | [7 empty] | electricalServiceTask000101
CAT 785D-WT | Electrical Service | Electrical Checks | Inspect batteries fitted to machine meet OR exceed OEM recommended specifications.. | Inspect batteries fitted to machine meet OR exceed OEM recommended specifications. Rating OEM Specification Batteries Fitted CCA NOTE: Refer to the IMS: BA-PL-R53 – Battery Reference Guide. |  |  |  |  | 166 | 166 | [7 empty] | electricalServiceTask000102 | e2a62056-7428-4b54-b51c-29f9690767fa
CAT 785D-WT | Electrical Service | Electrical Checks | a.. Cracked or broken case or cover. | a. Cracked or broken case or cover. |  |  |  |  | 167a | 167a | [7 empty] | electricalServiceTask000106 | e7bc4a9d-d621-4678-9a64-0fac7d65a2e9
CAT 785D-WT | Electrical Service | Electrical Checks | b.. Leaking case-to-cover seal. | b. Leaking case-to-cover seal. |  |  |  |  | 167b | 167b | [7 empty] | electricalServiceTask0001060 | e7bc4a9d-d621-4678-9a64-0fac7d65a2e9
CAT 785D-WT | Electrical Service | Electrical Checks | c.. Damaged terminal. | c. Damaged terminals. |  |  |  |  | 167c | 167c | [7 empty] | electricalServiceTask0001061 | e7bc4a9d-d621-4678-9a64-0fac7d65a2e9
CAT 785D-WT | Electrical Service | Electrical Checks | d.. Loose cable connections. | d. Loose cable connections. |  |  |  |  | 167d | 167d | [7 empty] | electricalServiceTask0001063 | e7bc4a9d-d621-4678-9a64-0fac7d65a2e9
CAT 785D-WT | Electrical Service | Electrical Checks | e.. Corrosion. | e. Corrosion. |  |  |  |  | 167e | 167e | [7 empty] | electricalServiceTask0001064 | e7bc4a9d-d621-4678-9a64-0fac7d65a2e9
CAT 785D-WT | Electrical Service | Electrical Checks | Inspect the battery case for obvious signs of physical damage or warpage. <br><strong><u>REPLACE IF ANY DAMAGE FOUND.</u></strong></br>. | Inspect the battery case for obvious signs of physical damage or warpage. REPLACE IF ANY DAMAGE FOUND. |  |  |  |  | 168 | 168 | [7 empty] | electricalServiceTask000107
CAT 785D-WT | Electrical Service | Electrical Checks | Clean all battery terminals by brushing off corrosion residue and apply battery corrosion preventative spray.. | Clean all battery terminals by brushing off corrosion residue and apply battery corrosion preventative spray. |  |  |  |  | 169 | 169 | [7 empty] | electricalServiceTask000108
CAT 785D-WT | Electrical Service | Electrical Checks | Inspect all battery terminals, screws, clamps and cables for breakage, damage or loose connections.. | Inspect all battery terminals, screws, clamps and cables for breakage, damage or loose connections. |  |  |  |  | 170 | 170 | [7 empty] | electricalServiceTask000109
CAT 785D-WT | Electrical Service | Electrical Checks | <p><b>NON-Maintenance Free Batteries ONLY:</b></p> <p>Check electrolyte levels to ensure that fluid levels are over the top of battery plates. If necessary top up using distilled or demineralised water.</p>. | NON-Maintenance Free Batteries ONLY: Check electrolyte levels to ensure that fluid levels are over the top of battery plates. If necessary, top up using distilled or demineralised water. |  |  |  |  | 171 | 171 | [7 empty] | electricalServiceTask000110
CAT 785D-WT | Electrical Service | Electrical Checks | Check each battery using CAT battery analyser (record results below):. | Check each battery using CAT battery analyser (record results below): |  |  |  |  | 172 | 172 | [7 empty] | electricalServiceTask000614 | 6ad35b37-4018-481d-b627-3f8b657f2af5
CAT 785D-WT | Electrical Service | Isolator Maintenance | Ensure isolator switches are mounted securely and in good condition. . | Ensure isolator switches are mounted securely and in good condition. |  |  |  |  | 173 | 173 | [7 empty] | electricalServiceTask000700
CAT 785D-WT | Electrical Service | Isolator Maintenance | Inspect and clean isolator terminals. . | Inspect and clean isolator terminals. |  |  |  |  | 174 | 174 | [7 empty] | electricalServiceTask000701
CAT 785D-WT | Fire Prevention | Fire Prevention Service | Engine compartment – Remove all oil/rags/build-up of material (turbo chargers, exhaust manifolds, surfaces, wiring and oil lines).. | Check engine compartment – Remove all oil/rags/build-up of material (turbo chargers, exhaust manifolds, surfaces, wiring and oil lines). |  |  |  |  | 175 | 175 | [7 empty] | firePreventionTask000100
CAT 785D-WT | Fire Prevention | Fire Prevention Service | Hydraulic compartment(s) – Remove all oil/rags/build-up of material (hydraulic pumps, motors, oil cooler fans, wiring and fluid lines).. | Check hydraulic compartment(s) - Remove all oil/rags/build-up of material (hydraulic pumps, motors, oil cooler fans, wiring and fluid lines). |  |  |  |  | 176 | 176 | [7 empty] | firePreventionTask000101
CAT 785D-WT | Fire Prevention | Fire Prevention Service | Underside of cab – Remove all oil/rags/build-up of material (flooring, air compressors, electrical wiring and components).. | Check underside of cab - Remove all oil/rags/build-up of material (flooring, air compressors, electrical wiring and components). |  |  |  |  | 177 | 177 | [7 empty] | firePreventionTask000102
CAT 785D-WT | Fire Prevention | Fire Prevention Service | Check integrity, condition and security of exhaust systems.. | Check integrity, condition and security of exhaust systems. |  |  |  |  | 178 | 178 | [7 empty] | firePreventionTask000103
CAT 785D-WT | Fire Prevention | Fire Prevention Service | Check integrity, condition and security of exhaust manifold thermal blanket(s).. | Check integrity, condition and security of exhaust manifold thermal blanket(s). |  |  |  |  | 179 | 179 | [7 empty] | firePreventionTask000104
CAT 785D-WT | Fire Prevention | Fire Prevention Service | Check integrity, condition of turbo(s) – inspect for cracks/leaks.. | Check integrity, condition of turbo(s) - inspect for cracks/leaks. |  |  |  |  | 180 | 180 | [7 empty] | firePreventionTask000105
CAT 785D-WT | Fire Prevention | Fire Prevention Service | Check integrity, condition and security of turbo thermal blanket(s)/shields (free of oil and contamination or material build up).. | Check integrity, condition and security of turbo thermal blanket(s)/shields (free of oil and contamination or material build up). |  |  |  |  | 181 | 181 | [7 empty] | firePreventionTask000106
CAT 785D-WT | Fire Prevention | Fire Prevention Service | Check integrity, condition and security of turbo feed lines (free of cracking/weeps or leaks).. | Check integrity, condition and security of turbo feed lines (free of cracking/weeps or leaks). |  |  |  |  | 182 | 182 | [7 empty] | firePreventionTask000107
CAT 785D-WT | Fire Prevention | Fire Prevention Service | Check integrity, condition and security of engine bay fuel lines and fuel pump.. | Check integrity, condition and security of engine bay fuel lines and fuel pump. |  |  |  |  | 183 | 183 | [7 empty] | firePreventionTask0001071
CAT 785D-WT | Fire Prevention | Fire Prevention Service | Check integrity, condition and security of hydraulic hoses and parts (free of cracking/weeps or leaks).. | Check integrity, condition and security of hydraulic hoses and parts (free of cracking/weeps or leaks). |  |  |  |  | 184 | 184 | [7 empty] | firePreventionTask000108
CAT 785D-WT | Fire Prevention | Fire Prevention Service | Check integrity, condition and security of electrical wiring and switches (free of fretting/frayed/rubbing and securely clamped to machine).. | Check integrity, condition and security of electrical wiring and switches (free of fretting/frayed/rubbing and securely clamped to machine). |  |  |  |  | 185 | 185 | [7 empty] | firePreventionTask000109
CAT 785D-WT | Fire Prevention | Fire Prevention Service | <p>Cylinder(s) - Check pressure in correct range.</p> <p><b>NOTE:</b> Pressure must be 1600kPa ± 100kPa.</p>. | Check cylinder(s) - Check pressure in correct range. Note: Pressure must be 1600kpa ± 100kpa. |  |  |  |  | 186 | 186 | [7 empty] | firePreventionTask000110
CAT 785D-WT | Fire Prevention | Fire Prevention Service | Cylinder(s) - Check indication gauge for damage.. | Check cylinder(s) - Check indication gauge for damage. |  |  |  |  | 187 | 187 | [7 empty] | firePreventionTask000111
CAT 785D-WT | Fire Prevention | Fire Prevention Service | Cylinder(s) - Check condition/secure (Check mounting bracket & mounts).. | Check cylinder(s) - Check condition/security (check mounting bracket & mounts). |  |  |  |  | 188 | 188 | [7 empty] | firePreventionTask000112
CAT 785D-WT | Fire Prevention | Fire Prevention Service | Cylinder(s) - Check Cylinder for damage and within pressure test date.. | Check cylinder(s) - Check cylinder for damage and within pressure test date. |  |  |  |  | 189 | 189 | [7 empty] | firePreventionTask000113
CAT 785D-WT | Fire Prevention | Fire Prevention Service | Manual actuators - Check condition/secure & clear of obstruction.. | Check manual actuators - Check condition/security & clear of obstruction. |  |  |  |  | 190 | 190 | [7 empty] | firePreventionTask000114
CAT 785D-WT | Fire Prevention | Fire Prevention Service | Manual actuators - Check indication gauge.. | Check manual actuators - Check indication gauge. |  |  |  |  | 191 | 191 | [7 empty] | firePreventionTask000115
CAT 785D-WT | Fire Prevention | Fire Prevention Service | Manual actuators - Safety Pins in place/secure & serviceable.. | Check manual actuators - Safety pins in place/secure & serviceable. |  |  |  |  | 192 | 192 | [7 empty] | firePreventionTask000116
CAT 785D-WT | Fire Prevention | Fire Prevention Service | Detection probes - Devices & cables secured/connected.. | Check detection probes - Devices & cables secured/connected. |  |  |  |  | 193 | 193 | [7 empty] | firePreventionTask000117
CAT 785D-WT | Fire Prevention | Fire Prevention Service | Detection probes - Correctly aligned/secure.. | Check detection probes - Correctly aligned/secure. |  |  |  |  | 194 | 194 | [7 empty] | firePreventionTask000118
CAT 785D-WT | Fire Prevention | Fire Prevention Service | Distribution - Nozzles free from dirt and caps in place.. | Check distribution - Nozzles free from dirt and caps in place. |  |  |  |  | 195 | 195 | [7 empty] | firePreventionTask000119
CAT 785D-WT | Fire Prevention | Fire Prevention Service | Distribution - Nozzles correctly aligned/secure.. | Check distribution - Nozzles correctly aligned/secure. |  |  |  |  | 196 | 196 | [7 empty] | firePreventionTask000120
CAT 785D-WT | Fire Prevention | Fire Prevention Service | Distribution - Hoses checked, serviceable and connected/supported.. | Check distribution - Hoses checked, serviceable and connected/supported. |  |  |  |  | 197 | 197 | [7 empty] | firePreventionTask000121
CAT 785D-WT | Fire Prevention | Fire Prevention Service | Fire panel - Functions checked/audible and visual alarms serviceable.. | Check fire panel - Functions checked/audible & visual alarms serviceable. |  |  |  |  | 198 | 198 | [7 empty] | firePreventionTask000122
CAT 785D-WT | Fire Prevention | Fire Prevention Service | Identification - Labels secured and legible/updated.. | Check identification - Labels secured and legible/updated. |  |  |  |  | 199 | 199 | [7 empty] | firePreventionTask000123
CAT 785D-WT | Fire Prevention | Fire Extinguishers | Fire extinguisher(s) - Check pressure within correct range/within test period.. | Fire extinguisher(s) - Check pressure within correct range/within test period. |  |  |  |  | 200 | 200 | [7 empty] | firePreventionTask000200
CAT 785D-WT | Fire Prevention | Fire Extinguishers | Fire extinguisher(s) - Invert and shake to loosen powder.. | Fire extinguisher(s) - Invert and shake to loosen powder. |  |  |  |  | 201 | 201 | [7 empty] | firePreventionTask000201
CAT 785D-WT | Fire Prevention | Fire Extinguishers | Fire extinguisher(s) - Check mounting brackets.. | Check fire extinguisher mounting brackets. |  |  |  |  | 202 | 202 | [7 empty] | firePreventionTask000202

## Ben
|  |  |  | wording issue | the task is the same & exist across to another model
|  |  |  | redundant task issue | the task is the same & exist in one model
different section issue
CAT 785D
BN Comments | AW Comments | Area | Modelid | Tab | Section | Task/Description | Check Type | 500 | 1000 | 2000 | Comment
|  |  |  | Pre Service Operational Check | Information | 1. Operational checks shall be carried out in a designated safe area outside of the workshop. Follow appropriate isolation procedure and tagging and/or locking out on the machine. 2. The dropdown list contains conditions that must be selected by the person performing the check. | Info Tab
|  |  | CAT 789C | Pre Service Operational Check | Operational Checks | Operational Checks | Section
Standardise check at 500hr interval across truck models. |  |  | CAT 789C | Pre Service Operational Check | Operational Checks | Check operating controls (indicators, knobs, levers, switches, etc). | Defect | 1 | 1 | 1
Remove |  |  | CAT 789C | Pre Service Operational Check | Operational Checks | Check operation of horns. | Defect | 2 | 2 | 2 | Same task wording issue
Standardise check at 500hr interval across truck models. |  |  | KOM 930E-4 HPI | Pre Service Operational Check | Operational Check | Check operation of horns (air or electric). | Defect | Update | Update | Update
Standardise check at 500hr interval across truck models. |  |  | CAT 789C | Pre Service Operational Check | Operational Checks | Check condition of mirrors. | Defect | 3 | 3 | 3
Standardise check at 500hr interval across truck models. | Follow up check would be F56 - Seat Defect Report |  | CAT 789C | Pre Service Operational Check | Operational Checks | Check operation and condition of seats. | Defect | 4 | 4 | 4
Standardise check at 500hr interval across truck models. |  |  | CAT 789C | Pre Service Operational Check | Operational Checks | Check integrity of seat belt and clasp for damage, tears, rips and holes. Ensure seat belt functions correctly. | Defect | 5 | 5 | 5
Remove |  |  | CAT 789C | Pre Service Operational Check | Operational Checks | Check operation of wipers and washers. | Defect | 6 | 6 | 6 | Same task wording issue
Standardise check at 500hr interval across truck models. |  |  | KOM 930E-4 HPI | Pre Service Operational Check | Operational Check | Check operation of wiper and washer. | Defect | Update | Update | Update
Standardise check at 500hr interval across truck models. |  |  | CAT 789C | Pre Service Operational Check | Operational Checks | Check operation of all lights. | Defect | 7 | 7 | 7 | Same task wording issue
Remove |  |  | KOM 930E-4 HPI | Pre Service Operational Check | Operational Check | Check operation of all lights and alarms. | Defect
Standardise check at 500hr interval across truck models. |  |  | CAT 789C | Pre Service Operational Check | Operational Checks | Check operation of alarms. | Defect | 9 | 8 | 9 | Same task wording issue
Standardise check at 500hr interval across truck models. |  |  | CAT 789C | Pre Service Operational Check | Operational Checks | a. Reversing alarm. | Defect | 9a | 8a | 9a
Standardise check at 500hr interval across truck models. |  |  | CAT 789C | Pre Service Operational Check | Operational Checks | b. Tray up alarm. | Defect | 9b | 8b | 9b
CAT truck only. |  |  | CAT 789C | Pre Service Operational Check | Operational Checks | c. Door alarm. | Defect | 9c | 8c | 9c
Keep as Komatsu truck only - update wording. "c. Door alarm. Spec: Key on release park brake and open operator's door, the alarm should activate." |  |  | KOM 930E-4 HPI | Pre Service Operational Check | Operational Check | Check operation of door alarms. Spec: Key on release park brake and open operator’s door, the alarm should activate. | Defect
Standardise check at 500hr interval across truck models. |  |  | CAT 785D-WT | Pre Srvice Operational Checks | Operational Checks | Check body pads condition for damage and alignment. | Defect | 11 | 10 | 11
|  |  | CAT 789C | Pre Service Operational Check | Operational Checks | Check operation of air conditioner system. | Defect | 12 | 11 | 12
CAT truck only. |  |  | CAT 789C | Pre Service Operational Check | Operational Checks | Check air filter restriction. | Defect | 16 | 15 | 16
KOM truck only. |  |  | KOM 930E-4 HPI | Lube Service | Engine Section | Check air cleaner vacuum gauges in the operator cab. Change Primary Air Filters if gauge reading is approaching limit (25 in.H2O / 625mm.H2O. | Service
KOM truck only. |  |  | KOM 930E-4 HPI | Pre Service Operational Check | Operational Check | Check operation of steering pump unloader valve and steering system relief valve setting. Spec: Cut Out Pressure: 3075 ± 25 psi. Cut In Pressure: 2775 ± 25 psi. Steering Relief Pressure: 2750 ± 25 psi. | CBM
KOM truck only. |  |  | KOM 930E-4 HPI | Pre Service Operational Check | Operational Check | a Steering pump cut-out pressure (located at bleed-down manifold TP2)psiAdjustment | CBM
KOM truck only. |  |  | KOM 930E-4 HPI | Pre Service Operational Check | Operational Check | b Steering pump cut-in pressure (located at bleed-down manifold TP2)psiAdjustment | CBM
KOM truck only. |  |  | KOM 930E-4 HPI | Pre Service Operational Check | Operational Check | c Steering Relief pressure (Steer cylinder cross over manifold)psiAdjustment | CBM
Remove |  |  | CAT 789C | Pre Service Operational Check | Operational Checks | Check primary steering operation. | Defect | 17 | 16 | 17
Standardise check at 500hr interval across truck models. |  |  | KOM 930E-4 HPI | Pre Service Operational Check | Operational Check | Check steering operation for proper response. | Defect | Update | Update | Update
Remove |  |  | CAT 789C | Pre Service Operational Check | Operational Checks | Check secondary steering operation (use ground level engine shutdown switch - steer left and right). | Defect
Standardise check at 500hr interval across truck models. |  |  | CAT 785D-WT | Pres Ervice Operational Checks | Operational Checks | Check secondary steering operation (engage engine shutdown switch to stop engine - steer left and right, check response). | Defect | 18 | 17 | 18 | Same task wording issue
CAT truck only. |  |  | CAT 789C | Pre Service Operational Check | Operational Checks | Perform brake holding ability test (1st Gear Stall Test at 1300rpm). | Defect | 19 | 18 | 19
Add for KOM 930E-4 trucks. |  |  | KOM 930E-4 HPI | Pre Service Operational Check | Operational Checks | Perform brake holding ability test.
Standardise check at 500hr interval across truck models. |  |  | CAT 789C | Pre Service Operational Check | Operational Checks | a. Service brake | Defect | 19a | 18a | 19a
CAT truck only. |  |  | CAT 789C | Pre Service Operational Check | Operational Checks | b. Emergency brake | Defect | 19b | 18b | 19b
Standardise check at 500hr interval across truck models. |  |  | CAT 789C | Pre Service Operational Check | Operational Checks | c. Park brake | Defect | 19c | 18c | 19c
CAT truck only. |  |  | CAT 789C | Pre Service Operational Check | Operational Checks | Check retarder operation (1st Gear Stall Test at 1050 rpm). | Defect | 20 | 19 | 20
Add for KOM 930E-4 trucks. |  |  | CAT 789C | Pre Service Operational Check | Operational Checks | Check retarder operation. | Defect
KOM truck only. |  |  | KOM 930E-4 HPI | Pre Service Operational Check | Operational Check | Check retard level indent adjustment holds in OFF position. Inspect plunger ball screw and adjust as per BA-PL-R59. Replace plunger ball screw if damaged. Refer to OEM Service Manual for more information. | Defect
CAT truck only. |  |  |  |  | ADD NEW TASK | Check retard lever is secure and tighten grub screw if required. |  | Add | Add | Add
CAT truck only. |  |  | CAT 789C | Pre Service Operational Check | Operational Checks | Check horizontal wear for the ball studs and outer bearing races in the Steering linkages. Use a Bluetooth dial indicator and utilise two-way radios to communicate with operator to cycle the steering. Ball wear Limits: 0 to 1.02 mm - OK 1.02 to 1.27 mm - Schedule for change 1.27 mm and above - Change ball stud | CBM |  | 20 | 21
CAT truck only. |  |  | CAT 789C | Pre Service Operational Check | Operational Checks | a POS 1 - Left Tie Rod | CBM |  | 20a | 21a
CAT truck only. |  |  | CAT 789C | Pre Service Operational Check | Operational Checks | b POS 2 - Left Tie Rod | CBM |  | 20b | 21b
CAT truck only. |  |  | CAT 789C | Pre Service Operational Check | Operational Checks | c POS 3 - Right Tie Rod | CBM |  | 20c | 21c
CAT truck only. |  |  | CAT 789C | Pre Service Operational Check | Operational Checks | d POS 4 - Right Tie Rod | CBM |  | 20d | 21d
CAT truck only. |  |  | CAT 789C | Pre Service Operational Check | Operational Checks | e POS 5 - Right Steering Cylinder | CBM |  | 20e | 21e
CAT truck only. |  |  | CAT 789C | Pre Service Operational Check | Operational Checks | f POS 6 - Right Steering Cylinder | CBM |  | 20f | 21f
CAT truck only. |  |  | CAT 789C | Pre Service Operational Check | Operational Checks | g POS 7 - Left Steering Cylinder | CBM |  | 20g | 21g
CAT truck only. |  |  | CAT 789C | Pre Service Operational Check | Operational Checks | h POS 8 - Left Steering Cylinder | CBM |  | 20h | 21h
KOM truck only. |  |  | KOM 930E-4 HPI | Pre Service Operational Check | Operational Check | Check movement in steering linkage bushes/bearings and record on diagram below (use a Bluetooth dial indicator). Spec: If movement exceeds 1 mm change next service and if movement exceeds 1.5 mm change immediately. | CBM
KOM truck only. |  |  | KOM 930E-4 HPI | Pre Service Operational Check | Operational Check | a POS 1 - LH Steering Cylinder | CBM
KOM truck only. |  |  | KOM 930E-4 HPI | Pre Service Operational Check | Operational Check | b POS 2 - RH Steering Cylinder | CBM
KOM truck only. |  |  | KOM 930E-4 HPI | Pre Service Operational Check | Operational Check | c POS 3 - LH Steering Cylinder | CBM
KOM truck only. |  |  | KOM 930E-4 HPI | Pre Service Operational Check | Operational Check | d POS 4 - RH Steering Cylinder | CBM
KOM truck only. |  |  | KOM 930E-4 HPI | Pre Service Operational Check | Operational Check | e POS 5 - Tie Rod | CBM
KOM truck only. |  |  | KOM 930E-4 HPI | Pre Service Operational Check | Operational Check | f POS 6 - Tie Rod | CBM
Move 930E-4 check to Mechanical Service section) in line with CAT trucks. |  |  | KOM 930E-4 HPI | Pre Service Operational Check | Operational Check | Check engine for any oil leaks and coolant leaks. | CBM
CAT truck only. |  |  | CAT 789C | Pre Service Operational Check | Operational Checks | Check and measure A-Frame Bearing and Lateral Link / Dogbone bearings for excessive movement. Adjust A-Frame bearing if required. Use a bluetooth dial indicator and utilise two-way radios to communicate with the operator. | CBM | Add | Add | Add
CAT truck only. |  |  | CAT 789C | Pre Service Operational Check | Operational Checks | a A-Frame Bearing | CBM | 21a | 21a | 22a
CAT truck only. |  |  | CAT 789C | Pre Service Operational Check | Operational Checks | b Lateral Link / Dogbone (Rear Axle Bearing) | CBM | Add | Add | Add
CAT truck only. |  |  | CAT 789C | Pre Service Operational Check | Operational Checks | c Lateral Link / Dogbone (Chassis Bearing) | CBM | Add | Add | Add
Remove |  |  | CAT 785D | Pres Service Operational Checks | Operational Checks | Check all other dog bones movement (inform supervisor if suspected critical movement). | Defect | 23 | 23 | 24
KOM truck only. |  |  | KOM 930E-4 HPI | Pre Service Operational Check | Operational Check | Check movement in nose cone bearing and dog bone bearings while wriggling steering movement. Use a Bluetooth dial indicator and utilise two-way radios to communicate with the operator. Refer to SERVB-KOM68 for more information. | CBM
KOM truck only. |  |  | KOM 930E-4 HPI | Pre Service Operational Check | Operational Check | a Nose Cone Bearingmm | CBM
KOM truck only. |  |  | KOM 930E-4 HPI | Pre Service Operational Check | Operational Check | b Lateral Link / Dogbone (Rear Axle Bearing)mm | CBM
KOM truck only. |  |  | KOM 930E-4 HPI | Pre Service Operational Check | Operational Check | c Lateral Link / Dogbone (Chassis Bearing)mm | CBM
CAT truck only. |  |  | CAT 789C | Pre Service Operational Check | Operational Checks | Visually inspect A-Frame to rear housing mounting bolts for tightness. | Defect | 22 | 22 | 23
Add for KOM 930E-4 trucks. |  |  |  |  | ADD NEW TASK | Visually inspect Pivot Eye Bearing retaining bolts are secure (none loose or missing).
Standardise check at 500hr interval across truck models. |  |  | KOM 930E-4 HPI | Pre Service Operational Check | Operational Check | Check alternator charging voltage. Result: volts | Defect | Add | Add | Add
KOM truck only. |  |  | KOM 930E-4 HPI | Pre Service Operational Check | Operational Check | Check hoist cylinder kickout by raising body until it kicks out. Spec: Should be 680 - 720 mm of chrome showing on the third stage of cylinders. | CBM
KOM truck only. |  |  | KOM 930E-4 HPI | Pre Service Operational Check | Operational Check | a Hoist cylinder LH kickout | CBM
KOM truck only. |  |  | KOM 930E-4 HPI | Pre Service Operational Check | Operational Check | b Hoist cylinder RH kickout | CBM
Remove |  |  | CAT 789C | Pre Service Operational Check | Operational Checks | Check body up limit switch. | Defect | 10 | 9 | 10
Remove |  |  | CAT 789C | Pre Service Operational Check | Operational Checks | Check operation of dump body position sensor. | Defect
Standardise check at 500hr interval across truck models. |  |  | KOM 930E-4 HPI | Pre Service Operational Check | Operational Check | Check operation of both body up and hoist limit switches. | Defect | Update | Update | Update
Standardise check at 500hr interval across truck models. |  |  | CAT 789C | Pre Service Operational Check | Operational Checks | Check operation of hoist actuator linkage. | Defect | 8 | Add | 8
Standardise check at 500hr interval across truck models. |  |  | CAT 789C | Pre Service Operational Check | Operational Checks | Check operation of ladder controls and switches. | Defect | 13 | 12 | 13
KOM truck only. |  |  | KOM 930E-4 HPI | Pre Service Operational Check | Operational Check | Check access system park brake function. Release the park brake with stairs down, stair should raise. | Defect
CAT truck only. |  |  | CAT 789C | Pre Service Operational Check | Operational Checks | Check stair interlock function (Park brake interlock). | Defect | 14 | 13 | 14
CAT truck only. |  |  | CAT 789C | Pre Service Operational Check | Operational Checks | Check alarm(s) when stair is in operation. | Defect | 15 | 14 | 15
KOM truck only. |  |  | KOM 930E-4 HPI | Pre Service Operational Check | Operational Check | Check operation of oil reserve transfer pump. | Defect
Standardise check at 500hr interval across truck models. |  |  | KOM 930E-4 HPI | Pre Service Operational Check | Operational Check | Check integrity of main and start isolators (test for dead). | Defect | Add | Add | Add
Remove - covered under Fire System Service |  |  | CAT 789C | Pre Service Operational Check | Operational Checks | Check for charged fire suppression system. | Defect
Remove - covered under Fire System Service |  |  | CAT 789C | Pre Service Operational Check | Operational Checks | Check for charged and secured fire extinguishers. | Defect
Remove - not specific enough. |  |  | CAT 789C | Pre Service Operational Check | Operational Checks | Check for oil leaks. | Defect | 24 | 24 | 25
Remove - covered under Mechanical Service. |  |  | CAT 789C | Pre Service Operational Check | Operational Checks | Check for coolant leaks. | Defect | 25 | 25 | 26 | check, it probably same as per task 81 @2000
CAT truck only. | Follow up check, use F1983 OHT Air System Leakage Inspection Sheet - Hyperlink this Btech |  | CAT 789C | Pre Service Operational Check | Operational Checks | Check for air system leaks, if issues are idenfitied refer to BA-PL-F1983. | Defect | 26 | 26 | 27
Standardise check at 500hr interval across truck models. |  |  | KOM 930E-4 HPI | Pre Service Operational Check | Operational Check | Check operation of access stairs through complete cycle twice. | Defect | Add | Add | Add
Standardise check at 500hr interval across truck models. |  |  | KOM 930E-4 HPI | Pre Service Operational Check | Operational Check | a. Check for unusual mechanical noises from stairs mechanism. | Defect | Add | Add | Add
Standardise check at 500hr interval across truck models. |  |  | KOM 930E-4 HPI | Pre Service Operational Check | Operational Check | b. Hedweld System – Measure stairs cycle times. Adjust system pressure and cycle times if required as per BA-PL-WI3718. Spec: Raise = 10 seconds Lower = 6 seconds | Defect | Add | Add | Add
Standardise check at 500hr interval across truck models. |  |  | CAT 789C | Pre Service Operational Check | Operational Checks | Inspect ladders/rails for structural integrity. | Defect | Add | Add | Add
Remove |  |  | CAT 785D-WT | Pre Service Operational Check | Operational Checks | Inspect ladders/handrails for structural integrity. | Defect | 27 | 28 | 29 | Slightly difference description
Remove - covered under Mechanical Service - Cab & Chassis section |  |  | CAT 789C | Pre Service Operational Check | Operational Checks | Inspect ROPS for structural integrity. | Defect | 28 | 29 | 30
Remove |  |  | CAT 789C | Pre Service Operational Check | Operational Checks | Test operation of engine shutdown system. | Defect
Remove |  |  | CAT 785D | Pres Service Operational Checks | Operational Checks | Check engine shutdown system – test operation. | Defect |  | 27 | 28
Standardise check at 500hr interval across truck models. |  |  | KOM 930E-4 HPI | Pre Service Operational Check | Operational Check | Check operation of emergency shutdown system. Note: Engine shutdown system, test operation for both cab and ground mounted engine stop switches. | Defect | Add | Add | Add
KOM truck only. |  |  | KOM 930E-4 HPI | Pre Service Operational Check | Operational Check | Check Ground Fault detection circuitry operation. | Defect
KOM truck only. |  |  | KOM 930E-4 HPI | Pre Service Operational Check | Operational Check | Verify Speedometer and Tachometer Calibration. | Defect
KOM truck only. |  |  | KOM 930E-4 HPI | Pre Service Operational Check | Operational Check | Complete Load box. Record maximum Horsepower below. Spec: 2450 Hp | CBM
KOM truck only. |  |  | KOM 930E-4 HPI | Pre Service Operational Check | Operational Check | a Load Box (HP Check)Hp | CBM
Keep but confirm folder location. | CAT truck only. |  | CAT 789C | Pre Service Operational Check | Operational Checks | Download VIMS data to the assets folder within the sites shared drive S:\17. Plant\17.23 Asset Downloads. | Defect | Add | Add | Add
Keep but confirm folder location. | KOM truck only. |  | KOM 930E-4 HPI | Pre Service Operational Check | Operational Check | Download VHMS data to the assets folder within the sites shared drive S: 17. Plant 17.23 Asset Downloads. Review VHMS data. | Defect
Keep but confirm folder location. | KOM truck only. |  | KOM 930E-4 HPI | Pre Service Operational Check | Operational Check | Download PLM3 data to the assets folder within the sites shared drive S:17. Plant17.23 Asset Downloads. Review PLM3 data. Clear payload meter. Note: Review the lower load display on the speedometer for any active PLM codes (Fault Codes are a 2-digit display 1-27). | Defect
Keep but confirm folder location. | KOM truck only. |  | KOM 930E-4 HPI | Pre Service Operational Check | Operational Check | Download PSC and TCI or DID data to the assets folder within the sites shared drive S: 17. Plant 17.23 Asset Downloads Review PSC and TCI or DID data. Clear data once completed. | Defect
Keep but confirm folder location. | KOM truck only. |  | KOM 930E-4 HPI | Pre Service Operational Check | Operational Check | Download Cense data to the assets folder within the sites shared drive S: 17. Plant 17.23 Asset Downloads. Review Cense data. | Defect
Standardise check at 500hr interval across truck models. |  |  | KOM 930E-4 HPI | Lube Service | Information | 1. Drive truck to workshop using spotter, ensure wheels are chocked. Always ensure the safe work practices are followed in the workshop. When entering the workshop to complete the other services ensure the machine is driven in a straight line so as not to load up the steering geometry. Follow appropriate isolation procedure and tagging and/or locking out on the machine. 2. The dropdown list contains conditions that must be selected by the person performing the check. | Info Tab
|  |  | CAT 789C | Lube Service | Oil Sample | Oil Sample | Section
|  |  | CAT 789C | Lube Service | Oil Sample | Mandatory Oil Sample Bottle Information: Unit Number; Machine SMU; Date; Compartment; Service Interval; Oil Changed (Y/N) NOTE: Check live sample points are operational (Replace if required). Ensure caps fitted. Task Compartment Comment Status | Note
|  |  | CAT 789C | Lube Service | Oil Sample | Engine Oil Sample | Service | 29 | 30 | 31
CAT truck only at this stage. |  |  | CAT 789C | Lube Service | Oil Sample | Left Front Hub Oil Sample | Service | 30 | 31 | 32
CAT truck only at this stage. |  |  | CAT 789C | Lube Service | Oil Sample | Right Front Hub Oil Sample | Service | 31 | 32 | 33
KOM truck only. |  |  | KOM 930E-4 HPI | Lube Service | Oil Sample | Left Wheel Motor Oil Sample | Service
KOM truck only. |  |  | KOM 930E-4 HPI | Lube Service | Oil Sample | Right Wheel Motor Oil Sample | Service
CAT truck only. |  |  | CAT 789C | Lube Service | Oil Sample | Transmission Oil Sample | Service | 32 | 33 | 34
CAT truck only. |  |  | CAT 789C | Lube Service | Oil Sample | Steering System Oil Sample | Service | 33 | 34 | 35
CAT truck only. |  |  | CAT 789C | Lube Service | Oil Sample | Hoist / Torque Converter / Brake Cooling Hydraulic System Oil Sample | Service | 34 | 35 | 36
KOM truck only. |  |  | KOM 930E-4 HPI | Lube Service | Oil Sample | Hydraulic System Oil Sample | Service
CAT truck only. |  |  | CAT 789C | Lube Service | Oil Sample | Differential Oil Sample | Service | 35 | 36 | 37
Standardise check at 1000hr interval across truck models. |  |  | CAT 789C | Lube Service | Oil Sample | Coolant Sample (Level 1) | Service | 0 | 37 | 38 | Same task wording issue
Remove |  |  | KOM 930E-4 HPI | Lube Service | Oil Sample | Coolant Sample | Service
|  |  | CAT 789C | Lube Service | Oil Change | Oil Change | Section
500hr on all models except 789B (250hr). |  |  | CAT 789C | Lube Service | Oil Change | Engine Oil Change | Service | 36 | 38 | 39
KOM truck only. |  |  | KOM 930E-4 HPI | Lube Service | Oil Change | Engine Reserve Oil Change | Service
Standardise check on CAT trucks. |  |  | CAT 789C | Lube Service | Oil Change | Left Front Hub Oil Change | Service | Update | Update | Update
Remove |  |  | CAT 785D-WT | Lube Service | Oil Change | Left Front Wheel Hub Oil Change | Service | 37 | 39 | 40 | Same task wording issue
Standardise check on CAT trucks. |  |  | CAT 789C | Lube Service | Oil Change | Right Front Hub Oil Change | Service | Update | Update | Update
Remove |  |  | CAT 785D-WT | Lube Service | Oil Change | Right Front Wheel Hub Oil Change | Service | 38 | 40 | 41 | Same task wording issue
KOM truck only. |  |  | KOM 930E-4 HPI | Lube Service | Oil Change | Left Wheel Motor Oil Change | Service
KOM truck only. |  |  | KOM 930E-4 HPI | Lube Service | Oil Change | Right Wheel Motor Oil Change | Service
CAT truck only. |  |  | CAT 789C | Lube Service | Oil Change | Transmission (including transmission extension housing to be drained) Oil Change | Service |  | 41 | 42
CAT truck only - 777F at 1000hr interval. |  |  | CAT 789C | Lube Service | Oil Change | Steering System Oil Change | Service |  |  | 43
CAT truck only - 777F at 1000hr interval. |  |  | CAT 789C | Lube Service | Oil Change | Hoist / Torque Converter / Brake Cooling Hydraulic System Oil Change | Service |  |  | 44
KOM truck only. |  |  | KOM 930E-4 HPI | Lube Service | Oil Change | Hydraulic Tank Oil Change Note: Clean screen while system is drained and replace gaskets (EH7673 and EH7674) - refer to task 36 and 37. | Service
KOM truck only. |  |  | KOM 930E-4 HPI | Lube Service | Oil Change | a. Remove and inspect hydraulic tank screen 1. | CBM
KOM truck only. |  |  | KOM 930E-4 HPI | Lube Service | Oil Change | a1Hydraulic tank screen 1 | CBM
KOM truck only. |  |  | KOM 930E-4 HPI | Lube Service | Oil Change | b. Clean and refit hydraulic tank screen 1. | Service
KOM truck only. |  |  | KOM 930E-4 HPI | Lube Service | Oil Change | a. Remove and inspect hydraulic tank screen 2. | CBM
KOM truck only. |  |  | KOM 930E-4 HPI | Lube Service | Oil Change | a1 Hydraulic tank screen 2 | CBM
KOM truck only. |  |  | KOM 930E-4 HPI | Lube Service | Oil Change | b. Clean and refit hydraulic tank screen 2. | Service
Remove |  |  | KOM 930E-4 HPI | Mechanical Service | Hydraulic Section | Clean/replace hydraulic system screens (hydraulic tank, hoist and steering) while tank is empty. | Defect
Standardise check at 2000hr interval across truck models. |  |  | CAT 789C | Lube Service | Oil Change | Access System Oil Change | Service |  |  | Add
CAT truck only. |  |  | CAT 789C | Lube Service | Oil Change | Rear Axle (Final Drives and Differential) Oil Change | Service |  |  | 45
|  |  | CAT 789C | Lube Service | Oil Level Check | Oil Level Check | Section
Standardise check at 250hr interval across truck models (only if they have 250hr service) |  |  | CAT 789C | Lube Service | Oil Level Check | Engine Oil Level Check | Service
KOM truck only. |  |  | KOM 930E-4 HPI | Lube Service | Oil Level Check | Engine Reserve Oil Level Check | Service
CAT truck only (exclude 785D) |  |  | CAT 789C | Lube Service | Oil Level Check | Left Front Hub Oil Level Check | Service
CAT truck only (exclude 785D) |  |  | CAT 789C | Lube Service | Oil Level Check | Right Front Hub Oil Level Check | Service
KOM truck only. |  |  | KOM 930E-4 HPI | Lube Service | Oil Level Check | Left Wheel Motor Oil Level Check | Service
KOM truck only. |  |  | KOM 930E-4 HPI | Lube Service | Oil Level Check | Right Wheel Motor Oil Level Check | Service
Remove |  |  | KOM 930E-4 HPI | Lube Service | Ground Level | a. Check left wheel motor oil level. | Service
Remove |  |  | KOM 930E-4 HPI | Lube Service | Ground Level | b. Check right wheel motor oil level. | Service
CAT truck only. |  |  | CAT 789C | Lube Service | Oil Level Check | Transmission (including transmission extension housing to be drained) Oil Level Check | Service | 39 | 0 | 0
CAT truck only. |  |  | CAT 789C | Lube Service | Oil Level Check | Steering System Oil Level Check | Service | 40 | 42 | 0
CAT truck only. |  |  | CAT 789C | Lube Service | Oil Level Check | Hoist / Torque Converter / Brake Cooling Hydraulic System Oil Level Check | Service | 41 | 43 | 0
KOM truck only. |  |  | KOM 930E-4 HPI | Lube Service | Oil Level Check | Hydraulic Tank Oil Level Check | Service
Remove |  |  | KOM 930E-4 HPI | Lube Service | Ground Level | Check hydraulic oil level. | Service
Remove |  |  | KOM 930E-4 HPI | Lube Service | Ground Level | Check hydraulic ladder oil level. Top-up quantitylitres Spec: Middle level of side glass when stair is lowered. | Service
Standardise check up to 1000hr interval across truck models. |  |  | CAT 789C | Lube Service | Oil Level Check | Access System Oil Level Check | Service
Remove |  |  | CAT 789C | Lube Service | Oil Level Check | Cooling System Coolant Level Check | Service
Standardise check on truck models. Ensure there is a top-up quantity section. |  |  | CAT 785D-WT | Lube Service | Oil Level Check | Engine Cooling System Coolant Level Check | Service | 42 | 44 | 46 | Same task wording issue
Remove |  |  | KOM 930E-4 HPI | Lube Service | Cab / Top Deck Section | Check coolant level and charge. Top-up quantity litres | Service
CAT truck only. |  |  | CAT 789C | Lube Service | Oil Level Check | Rear Axle (Final Drives and Differential) Oil Level Check | Service | 43 | 45
|  |  | CAT 789C | Lube Service | Magnetic Plugs Ratings | Magnetic Plugs Ratings | Section
CAT truck only. |  |  | CAT 789C | Lube Service | Magnetic Plugs Ratings | Inspect and report for each magnetic plug as per below: Caution: Hot oil under pressure. Caution:Do not use thread sealant on mag plugs when refitting. Refit dry only. | Note | 44 | 46 | 47
KOM truck only. |  |  | KOM 930E-4 HPI | Lube Service | Magnetic Plug | Inspect and report condition for each magnetic plug as per below: Caution: Oil under pressure and will rush out – Connect venturi to hydraulic tank breather and cap all other breathers prior to removing magnetic plug. Caution: Do not use thread sealant on mag plugs when refitting. Refit dry only.Inspect and report condition for each magnetic plug as per below: | Note
Standardise check on truck models. |  |  | CAT 789C | Lube Service | Magnetic Plugs Ratings | a Left Front Hub (Magnetic Plug) | CBM | 44a | 46a | 47a
Remove |  |  | KOM 930E-4 HPI | Lube Service | Magnetic Plug | a LH Front Wheel (Magnetic Plug) | CBM
Standardise check on truck models. |  |  | CAT 789C | Lube Service | Magnetic Plugs Ratings | b Right Front Hub (Magnetic Plug) | CBM | 44b | 46b | 47b
Remove |  |  | KOM 930E-4 HPI | Lube Service | Magnetic Plug | b RH Front Wheel (Magnetic Plug) | CBM
CAT truck only. |  |  | CAT 789C | Lube Service | Magnetic Plugs Ratings | c Left Final Drive (Magnetic Plug) | CBM | 44c | 46c | 47c
KOM truck only. |  |  | KOM 930E-4 HPI | Lube Service | Magnetic Plug | c LH Wheel Motor (Magnetic Plug) | CBM
CAT truck only. |  |  | CAT 789C | Lube Service | Magnetic Plugs Ratings | d Right Final Drive (Magnetic Plug) | CBM | 44d | 46d | 47d
KOM truck only. |  |  | KOM 930E-4 HPI | Lube Service | Magnetic Plug | d RH Wheel Motor (Magnetic Plug) | CBM
CAT truck only. |  |  | CAT 789C | Lube Service | Magnetic Plugs Ratings | e Differential (Magnetic Plug) | CBM | 44e | 46e | 47e
|  |  | CAT 789C | Lube Service | Lube Service (Filter; Breather; Screen) | Lube Service (Filter; Breather; Screen) | Section
Remove |  |  | CAT 777F-ST | Lube Service | Lube Service | Change brake (parking release) filter. | Service
CAT truck only. |  |  | CAT 789C | Lube Service | Lube Service | Change park brake release filter. | Service | 51 | 55 | 58
CAT truck only (exclude 777F) |  |  | CAT 789C | Lube Service | Lube Service | Replace air dryer desiccant. | Service |  | 47 | 48
CAT truck only. |  |  | CAT 789C | Lube Service | Lube Service | Change cab air filter. | Service | Add | Add | 49
CAT truck only. |  |  | CAT 789C | Lube Service | Lube Service | a. Change differential and final drive filter. | Service | 45a | 48a | 51a
CAT truck only. |  |  | CAT 789C | Lube Service | Lube Service | b. Cut and inspect differential and final drive filter. | CBM | 45b | 48b | 51b
CAT truck only. |  |  | CAT 789C | Lube Service | Lube Service | b1 Differential and Final Drive Filter | CBM | 45b1 | 48b1 | 51b1
Standardise check on truck models. | CHANGED FLOW - updated wording. |  | CAT 789C | Lube Service | Lube Service | Service air filters and air filter box. | Service | 46 | 49 | 52
Standardise check on truck models. | CHANGED FLOW |  | CAT 789C | Lube Service | Lube Service | a. Empty/clean vacuator valves. | Service | 46c | 49c | 52c
Standardise check on truck models. | CHANGED FLOW |  | CAT 789C | Lube Service | Lube Service | b. Remove all air filter pre-cleaner dust bowl assemblies and wash. Note: Ensure bowls are permitted to dry before re-installing. | Service | 46b | 49b | 52b
Standardise check on truck models. | CHANGED FLOW |  | KOM 930E-4 HPI | Lube Service | Elevated Platform | c. Wash out the lower pre-cleaner chamber of the air-filter box. Potable water preferred. Note:Remove primary air filters when finished washing and allow lower chamber to dry a minimum of 4 hrs. Ensure old secondary filter remains in place whilst drying. | Service
Standardise check on truck models. | CHANGED FLOW |  | CAT 789C | Lube Service | Lube Service | d. Remove primary element. | Service | 46a | 49a | 52a
Standardise check on truck models. | CHANGED FLOW |  | CAT 789C | Lube Service | Lube Service | e. Replace secondary element. | Service | 46d | 49d | 52d | Same task wording issue
Standardise check on truck models. | CHANGED FLOW |  | CAT 789C | Lube Service | Lube Service | e. Replace primary element. | Service | 46e | 49e | 52e | Same task wording issue
Remove |  |  | CAT 777F-ST | Lube Service | Lube Service | d. Refit secondary element. | Service
Remove |  |  | KOM 930E-4 HPI | Lube Service | Elevated Platform | Remove all air filter pre-cleaner dust bowl assemblies and wash. Note: Ensure bowls are permitted to dry before re-installing. | Service
Remove |  |  | KOM 930E-4 HPI | Lube Service | Elevated Platform | Change primary air filters. | Service
Remove |  |  | KOM 930E-4 HPI | Lube Service | Elevated Platform | Change secondary air filters. | Service
CAT truck only. |  |  | CAT 789C | Lube Service | Lube Service | a. Change engine oil filters. | Service | 47a | 50a | 53a
CAT truck only. |  |  | CAT 789C | Lube Service | Lube Service | b. Cut and inspect one engine oil filter. | CBM | 47b | 50b | 53b
CAT truck only. |  |  | CAT 789C | Lube Service | Lube Service | b1 Engine Oil Filter | CBM | 47b1 | 50b1 | 53b1
Remove |  |  | CAT 785D | Lube Service | Lube Service | Change engine oil filter (centrifugal liner and seals). | Service | 48 | 51 | 54
KOM truck only. |  |  | KOM 930E-4 HPI | Lube Service | Engine Section | Change engine coolant filters. | Service
KOM truck only. |  |  | KOM 930E-4 HPI | Lube Service | Engine Section | Engine oil filter eliminator : ●If Fleetguard unit fitted (Plastic disposable filter type) – CHANGE FILTER. ●If OEM unit fitted, clean and replace paper element. | Service
KOM truck only. |  |  | KOM 930E-4 HPI | Lube Service | Engine Section | Inspect/weigh engine oil eliminator rotor (plastic disposable filter type). a.Remove the rotor from the engine and allow to sit for 5 minutes. b.Invert the rotor for 5 minutes to drain all residual oil. Note: Failure to remove all remaining oil will result in an incorrect weight being measured. c.Place the drained rotor on scales and record the weight. Spec: Maximum full rotor weight 3400 grams. Note: New empty rotor weight is 1650 grams. Rotor weight | CBM
Remove, non-removable element on 930E |  |  | KOM 930E-4 HPI | Lube Service | Engine Section | Clean engine breathers. | Service
CAT truck only, do until 2000 hours then replace. |  |  | CAT 789C | Lube Service | Lube Service | Clean and refit engine crankcase breather, replace if necessary. | Service | Add | Add
Remove |  |  | CAT 777F-ST | Lube Service | Lube Service | Clean engine crankcase breather. | Service
Standardise check at 2000hr interval across CAT truck models. |  |  | CAT 785D-WT | Lube Service | Lube Service | Change engine crankcase breather. | Service |  |  | 64 | Same task wording issue
CAT truck only. |  |  | CAT 789C | Lube Service | Lube Service | Change primary (water separator) fuel filters. | Service | 49 | 52 | 55 | Same task wording issue
Remove |  |  | CAT 777F-ST | Lube Service | Lube Service | Change fuel filter (primary, water separator). | Service
CAT truck only. |  |  | CAT 789C | Lube Service | Lube Service | Change secondary fuel filters. | Service | 50 | 53 | 56 | Same task wording issue
Remove |  |  | CAT 777F-ST | Lube Service | Lube Service | Change fuel filter (secondary). | Service
KOM truck only. |  |  | KOM 930E-4 HPI | Lube Service | Engine Section | Change fuel filters (fill prior to installation, high pressure fuel pump can be damaged if run dry). | Service
CAT truck only (exclude 785D) |  |  | CAT 789C | Lube Service | Lube Service | a. Change steering pump case drain filter. | Service
CAT truck only (exclude 785D) |  |  | CAT 789C | Lube Service | Lube Service | b. Cut and inspect steering pump case drain filter. | CBM
CAT truck only (exclude 785D) |  |  | CAT 789C | Lube Service | Lube Service | b1 Steering Pump Case Drain Filter | CBM
KOM truck only. |  |  | KOM 930E-4 HPI | Lube Service | Ground Level | a. Change hoist pump filters. | Service
KOM truck only. |  |  | KOM 930E-4 HPI | Lube Service | Ground Level | b. Inspect and cut hoist pump filter. | CBM
KOM truck only. |  |  | KOM 930E-4 HPI | Lube Service | Ground Level | b1 Hoist Pump Filter | CBM
Standardise check across truck models. |  |  | CAT 789C | Lube Service | Lube Service | a. Change steering system filter. | Service | 52a | 56a | 59a | Same task wording issue
Remove |  |  | KOM 930E-4 HPI | Lube Service | Ground Level | a. Change steering filter. | Service
Standardise check across truck models. |  |  | CAT 789C | Lube Service | Lube Service | b. Cut and inspect steering system filter. | CBM | 52b | 56b | 59b | Same task wording issue
Remove |  |  | KOM 930E-4 HPI | Lube Service | Ground Level | b. Inspect and cut steering filter. | CBM
Standardise check across truck models. |  |  | CAT 789C | Lube Service | Lube Service | b1 Steering System Filter | CBM | 52b1 | 56b1 | 59b1 | Same task wording issue
Remove |  |  | KOM 930E-4 HPI | Lube Service | Ground Level | b1 Steering Filter | CBM
Remove |  |  | CAT 789C | Lube Service | Lube Service | a. Change transmission filter. | Service
Standardise check across CAT truck models. |  |  | CAT 785D-WT | Lube Service | Lube Service | a. Change transmission (lubrication) filter. | Service | 54a | 58a | 61a | Same task wording issue
Remove |  |  | CAT 789C | Lube Service | Lube Service | b. Cut and inspect transmission filter. | CBM
Standardise check across CAT truck models. |  |  | CAT 785D-WT | Lube Service | Lube Service | b. Cut and inspect transmission (lubrication) filter. | CBM | 54b | 58b | 61b | Same task wording issue
Standardise check across CAT truck models. |  |  | CAT 789C | Lube Service | Lube Service | b1 Transmission (Lubrication) Filter | CBM | 54b1 | 58b1 | 61b1
Remove |  |  | CAT 785D-WT | Lube Service | Lube Service | Change transmission (charging) filter. | Service | 53 | 57 | 60 | Same task wording issue
Standardise check across CAT truck models. |  |  | CAT 777F-ST | Lube Service | Lube Service | a. Change transmission (charge) filter. | Service | Update | Update | Update
Standardise check across CAT truck models. |  |  | CAT 777F-ST | Lube Service | Lube Service | b. Cut and inspect transmission (charge) filter. | CBM | Add | Add | Add
Standardise check across CAT truck models. |  |  | CAT 777F-ST | Lube Service | Lube Service | b1 Transmission (Charge) Filter | CBM | Add | Add | Add
CAT 789/785 Specific |  |  | CAT 789C | Lube Service | Lube Service | a. Change torque converter filter. | Service | 55a | 59a | 62a
CAT 789/785 Specific |  |  | CAT 789C | Lube Service | Lube Service | b. Cut and inspect torque converter filter. | CBM | 55b | 59b | 62b
CAT 789/785 Specific |  |  | CAT 789C | Lube Service | Lube Service | b1 Torque Converter Filter | CBM | 55b1 | 59b1 | 62b1
CAT 777F Specific |  |  | CAT 777F-ST | Lube Service | Lube Service | a. Change torque converter (inlet) filter. | Service
CAT 777F Specific |  |  | CAT 777F-ST | Lube Service | Lube Service | b. Cut and inspect torque converter (inlet) filter. | CBM
CAT 777F Specific |  |  | CAT 777F-ST | Lube Service | Lube Service | b1 Torque Converter (Inlet) Filter | CBM
CAT 777F Specific |  |  | CAT 777F-ST | Lube Service | Lube Service | a. Change torque converter (lockup clutch valve) filter. | Service
CAT 777F Specific |  |  | CAT 777F-ST | Lube Service | Lube Service | b. Cut and inspect torque converter (lockup clutch valve) filter. | CBM
CAT 777F Specific |  |  | CAT 777F-ST | Lube Service | Lube Service | b1 Torque Converter (Lockup Clutch Valve) Filter | CBM
CAT truck only (exclude 777F) |  |  | CAT 789C | Lube Service | Lube Service | a. Remove and inspect torque converter outlet screen. | CBM | 58a | 62a | 70a
CAT truck only (exclude 777F) |  |  | CAT 789C | Lube Service | Lube Service | a1 Torque Conveter Outlet Screen | CBM | Add | Add | Add
CAT truck only (exclude 777F) |  |  | CAT 789C | Lube Service | Lube Service | b. Clean and refit torque converter outlet screen. | Service | 58b | 62b | 70b
Standardise at 2000hr on CAT Trucks |  |  | CAT 789C | Lube Service | Lube Service | Change access system filter. | Service |  |  | Add
Remove |  |  | CAT 789C | Lube Service | Lube Service | Change differential and final drive breather. | Service
Remove |  |  | CAT 785D-WT | Lube Service | Lube Service | Change differential and final drive breathers. | Service |  |  | 63 | Same task wording issue
Standardise at 2000hr on CAT Trucks | breather - there is only one |  | CAT 777F-ST | Lube Service | Lube Service | Change differential and final drive (rear axle) breather. | Service |  |  | Update
Standardise at 2000hr on CAT Trucks |  |  | CAT 789C | Lube Service | Lube Service | a. Change front left wheel hub breather. | Service |  |  | 65a
Standardise at 2000hr on CAT Trucks |  |  | CAT 789C | Lube Service | Lube Service | b. Change front right wheel hub breather. | Service |  |  | 65b
CAT trucks only - add new |  |  |  | Lube Service | Lube Service | Clean steering tank breather. | Service | Add | Add
CAT trucks only |  |  | CAT 785D | Lube Service | Lube Service | Change steering tank breather. | Service | 56 | 60 | 66
Standardise at 2000hr on Trucks, 500hr for 777F as per OEM |  |  | CAT 789C | Lube Service | Lube Service | Change fuel tank breather. | Service |  |  | 67
CAT 777F Specific |  |  | CAT 777F-ST | Lube Service | Lube Service | Change torque converter (hydraulic tank, transmission) breather. | Service
CAT 789/785 Specific |  |  | CAT 789C | Lube Service | Lube Service | Change hoist / torque converter / brake cooling hydraulic tank breather. | Service | Update | Update | Update
Remove |  |  | CAT 785D-WT | Lube Service | Lube Service | Change hoist / torque converter / brake cooling hydraulic tank breathers. | Service | 57 | 61 | 68 | Same task wording issue
KOM truck only. |  |  | KOM 930E-4 HPI | Lube Service | Elevated Platform | Change hydraulic tank breather elements. | Service
CAT truck only (exclude 777F) |  |  | CAT 789C | Lube Service | Lube Service | Change air / hydraulic cylinder breather. | Service | Update | Update | Update
Remove |  |  | CAT 785D-WT | Lube Service | Lube Service | Clean air/hydraulic cylinders breathers. | Service | 59 | 65 | 71 | Same task wording issue
Standardise at 2000hr on CAT Trucks (exlude 777F) |  |  | CAT 789C | Lube Service | Lube Service | Change transmission breather. | Service |  |  | Add
Standardise at 1000hr and below on CAT Trucks (exlude 777F) |  |  | CAT 785D-WT | Lube Service | Lube Service | Clean transmission breather. | Service | 63 | 67
Remove |  |  | CAT 785D | Lube Service | Lube Service | Change transmission breathers. | Service |  |  | 69
Standardise at 2000hr on CAT Trucks |  |  | CAT 789C | Lube Service | Lube Service | Change air conditioner filter. | Service |  |  | 50
Standardise at 1000hr and below on CAT Trucks |  |  | CAT 777F-ST | Lube Service | Lube Service | Clean air conditioner filter (replace as required). | Service | Add | Add
KOM truck only. |  |  | KOM 930E-4 HPI | Lube Service | Cab / Top Deck Section | Change cab air conditioner filters. | Service
KOM truck only. |  |  | KOM 930E-4 HPI | Lube Service | Cab / Top Deck Section | Change cab air conditioner - cab filter. | Service
CAT truck only |  |  | CAT 789C | Lube Service | Lube Service | a. Remove and inspect transmission magnetic screen. | CBM | 60a | 68a | 72a
CAT truck only |  |  | CAT 789C | Lube Service | Lube Service | a1 Transmission Magnetic Screen. | CBM | 60a1 | 68a1 | 72a1
CAT truck only |  |  | CAT 789C | Lube Service | Lube Service | b. Clean and refit transmission magnetic screen. | Service | 60b | 68b | 72b
CAT truck only |  |  | CAT 789C | Lube Service | Lube Service | Drain moisture and sediment from air tank. | Service | 61 | 69 | 73
Standardise check across truck models. |  |  | CAT 789C | Lube Service | Lube Service | Drain water and sediment from fuel tank. | Service | Update | Update | Update
|  |  | CAT 785D | Lube Service | Lube Service | Drain water & sediment from fuel tank. | Service | 62 | 70 | 74
|  |  | CAT 789C | Lube Service | Breathesafe cabin HEPA Filtration | Breathesafe cabin HEPA Filtration | Section
Remove |  |  | CAT 789C | Lube Service | Breathesafe Cabin Hepa Filtration | Vacuum out the filter housing and the cabin floor before replacing filters. | Service
Standardise check across truck models. |  |  | KOM 930E-4 HPI | Lube Service | Breathesafe Cabin Hepa Filtration | NOTE: Recommended to vacuum out the filter housing and the cabin floor before replacing filters. | Note |  | Add | Add
Remove |  |  | CAT 789C | Lube Service | Breathesafe Cabin Hepa Filtration | Change Breathesafe cabin fresh air HEPA filter. | Service
Standardise check across truck models. |  |  | KOM 930E-4 HPI | Lube Service | Breathesafe Cabin Hepa Filtration | Change cab breathesafe fresh air HEPA filter. | Service |  | Add | Add
Remove |  |  | CAT 789C | Lube Service | Breathesafe Cabin Hepa Filtration | Change Breathesafe cabin HEPA return filter. | Service
Standardise check across truck models. |  |  | KOM 930E-4 HPI | Lube Service | Breathesafe Cabin Hepa Filtration | Change cab breathesafe HEPA return filter. | Service |  | Add | Add
Standardise check across truck models. |  |  | CAT 789C | Lube Service | Breathesafe Cabin Hepa Filtration | Check filtration unit outside cab is clean and not damaged. | Service |  | Add
|  |  | CAT 789C | Lube Service | Lube Service (Grease) | Lube Service (Grease) | Section
CAT truck only |  |  | CAT 789C | Lube Service | Lube Service | Grease fan drive bearing and jockey pulley (hand grease gun). | Service | 63 | 71 | 75
CAT truck only |  |  | CAT 789C | Lube Service | Lube Service | Grease drive shaft slip joint (hand grease gun). | Service | 64 | 72 | 76
Standardise check across truck models. |  |  | CAT 789C | Lube Service | Lube Service | Grease seat slide mechanism (hand grease gun). | Service | Add | Add | Add
Remove |  |  | CAT 777F | Lube Service | Lube Service | Grease seat slide mechanism. | Service
Standardise check across truck models. |  |  | CAT 785D-WT | Lube Service | Lube Service | Grease seat suspension bearings (hand grease gun). | Service | Add | 73 | 77
Standardise check across truck models. |  |  | CAT 789C | Lube Service | Lube Service | Fill bulk grease tank. | Service | 65 | 74 | 78
Remove |  |  | CAT 789C | Lube Service | Lube Service | Grease access system manual grease point(s). | Service
Standardise check across truck models. |  |  | CAT 785D-WT | Mechanical Service | Lube Service | Grease access system manual grease point(s) (hand grease gun). | Service | 67 | 76 | 80 | Same task wording issue
Remove |  |  | KOM 930E-4 HPI | Lube Service | Ground Level | Grease main access ladder joints. | Service
KOM truck only. |  |  | KOM 930E-4 HPI | Lube Service | Engine Section | Check grease pump eccentric cam housing oil level. | Service
KOM truck only. |  |  | KOM 930E-4 HPI | Lube Service | Engine Section | Grease front engine mount trunnion. | Service
Standardise check across truck models. |  |  | KOM 930E-4 HPI | Lube Service | Ground Level | Grease hydraulic pump drive shaft and uni joints. | Service | Add | Add | Add
Standardise check across truck models. |  |  | KOM 930E-4 HPI | Lube Service | Cab / Top Deck Section | Grease steering column uni joints. | Service | Add | Add | Add
KOM truck only. |  |  | KOM 930E-4 HPI | Lube Service | Cab / Top Deck Section | Grease brake and throttle pedal treadle roller and hinge pins with lubricating oil. Lift boot and apply a few drops between mounting plate and plunger. | Service
Standardise check across truck models. |  |  | KOM 930E-4 HPI | Lube Service | Cab / Top Deck Section | Top up window washer fluid. | Service | Add | Add | Add
Remove |  |  | CAT 789C | Lube Service | Lube Service | Autolube system checks: | Service | 66 | 75 | 79 | Same task wording issue
Standardise check across truck models. |  |  | KOM 930E-4 HPI | Lube Service | Ground Level | Check operation of Auto Lube System: | Service | Update | Update | Update
Standardise check across truck models. |  |  | CAT 789C | Lube Service | Lube Service | a. Check operation of grease pump via manual operation. | Service | 66a | 75a | 79a
Remove |  |  | KOM 930E-4 HPI | Lube Service | Ground Level | a. Check operation of grease pump via manual operation. | Service
Standardise check across truck models. |  |  | CAT 789C | Lube Service | Lube Service | b. Allow grease pump to perform automatic cycle. Check/adjust cycle and duration time of grease pump. | Service | 66b | 75b | 79b
Remove |  |  | KOM 930E-4 HPI | Lube Service | Ground Level | b.Allow grease pump to perform automatic cycle. Check/adjust cycle and duration time of grease pump. | Service
Standardise check across truck models. |  |  | CAT 789C | Lube Service | Lube Service | c. Remove each cap from all the grease injectors and manually cycle the auto-lube system. Adjust/replace faulty grease injectors. | Service | 66c | 75c | 79c
Remove |  |  | KOM 930E-4 HPI | Lube Service | Ground Level | c.Remove each cap from all the grease injectors and manually cycle the auto-lube system. Adjust/replace faulty grease injectors. | Service
Standardise check across truck models. |  |  | CAT 789C | Lube Service | Lube Service | d. Before refitting the caps to the grease injectors, manually purge each point with a grease pump. | Service | 66d | 75d | 79d
Remove |  |  | KOM 930E-4 HPI | Lube Service | Ground Level | d.Before refitting the caps to the grease injectors, manually purge each point with a grease pump. | Service
Remove |  |  | CAT 789C | Lube Service | Lube Service | e. Visually inspect each grease point for fresh grease and check lines for leaks. | Service | 66e | 75e | 79e | Same task wording issue
Standardise check across truck models. |  |  | KOM 930E-4 HPI | Lube Service | Ground Level | e.Visually inspect each grease point for fresh grease and check lines for leaks. Ensure evidence of fresh grease at : ●Nose Cone/A-Frame bearing ●Rear suspension pin joints ●Body hinge pins ●Hoist cylinder pins (upper and lower) ●Rear dogbone (both ends) | Service | Update | Update | Update
Standardise check across truck models. |  |  | KOM 930E-4 HPI | Lube Service | Ground Level | Check grease fittings for leaks and for damage. | Service | Add | Add | Add
Standardise check across truck models. |  |  | CAT 789C | Lube Service | Lube Service | Record grease system cycle time and duration of pump operation: System Cycle Time: mins Pump Operation Time: sec SPEC: Cycle time: 20 Minutes ± 3 mins. Pump Duration: 75 seconds ± 15 secs. | Service | Add | Add | Add
|  |  | KOM 930E-4 HPI | Mechanical Service | Information | 1. Mechanical checks shall be carried out in a designated service area in the workshop. Follow appropriate isolation procedure and tagging and/or locking out on the machine. 2. The dropdown list contains conditions that must be selected by the person performing the check. | Info Tab
|  |  | CAT 789C | Mechanical Service | Engine Section | Engine Section | Section
Standardise check across truck models. |  | Radiator | CAT 789C | Mechanical Service | Engine Section | Check radiator for debris (wash if necessary). | Defect | 78 | 87 | 91
Standardise check across truck models. |  | Radiator | CAT 789C | Mechanical Service | Engine Section | Check cooling fan assembly for damage, loose or missing fasteners. | Defect | 77 | 86 | 90
Standardise check across truck models, 2000hr CAT trucks, 1000hr KOM trucks. |  | Radiator | KOM 930E-4 HPI | Mechanical Service | Operational Check | Carryout Cooling System Pressure Test. Visually inspect entire Cooling System for any leaks & clamps for tightness. | Defect |  |  | Add
Standardise check across truck models. | Split into 2 tasks - oil leaks and coolant leaks | Engine | CAT 789C | Mechanical Service | Engine Section | Check engine for any oil leaks and coolant leaks. | Defect | 68 | 77 | 81 | check, it probably same as per task 26 @2000
Standardise check across truck models. |  | Engine | CAT 789C | Mechanical Service | Engine Section | a Engine | CBM | 68a | 77a | 81a
ADD | [5 empty] | <Insert task here on inspect engine for engine oil leaks>
CAT truck only. |  | Engine | CAT 785D-WT | Mechanical Service | Engine Section | Check engine oil cooler mounting bolts front and rear. | Defect | 69 | 78 | 82
Standardise check across truck models. |  | Engine | CAT 789C | Mechanical Service | Engine Section | Check fuel system for loose bolts and fittings. | Defect | 70 | 79 | 83
Standardise check across truck models. |  | Engine | CAT 789C | Mechanical Service | Engine Section | Check fuel system pump and injection rail for leaks. | Defect | Update | Update | Update
Remove |  | Engine | CAT 785D-WT | Mechanical Service | Engine Section | Check pump and injection rail for leaks. | Defect | 71 | 80 | 84 | Same task wording issue
Standardise check across truck models. |  | Engine | CAT 789C | Mechanical Service | Engine Section | a. Check turbos for indication of damage or loose or missing fasteners. | Defect | 73a | 82a | 86a
Standardise check across truck models. |  | Engine | CAT 789C | Mechanical Service | Engine Section | b. Check turbos for any indication of leaks. | CBM | 73b | 82b | 86b
CAT 789/785 Specific |  | Engine | CAT 789C | Mechanical Service | Engine Section | b1 Turbocharger Front Left | CBM | 73b1 | 82b1 | 86b1
CAT 789/785 Specific |  | Engine | CAT 789C | Mechanical Service | Engine Section | b2 Turbocharger Front Right | CBM | 73b2 | 82b2 | 86b2
CAT 789/785 Specific |  | Engine | CAT 789C | Mechanical Service | Engine Section | b3 Turbocharger Rear Left | CBM | 73b3 | 82b3 | 86b3
CAT 789/785 Specific |  | Engine | CAT 789C | Mechanical Service | Engine Section | b4 Turbocharger Rear Right | CBM | 73b4 | 82b4 | 86b4
CAT 777F Specific |  | Engine | CAT 777F-ST | Mechanical Service | Engine Section | b1 Turbocharger Right | CBM
CAT 777F Specific |  | Engine | CAT 777F-ST | Mechanical Service | Engine Section | b2 Turbocharger Left | CBM
KOM truck only. |  | Engine | KOM 930E-4 HPI | Mechanical Service | Operational Check | b1HP Turbocharger Front Left | CBM
KOM truck only. |  | Engine | KOM 930E-4 HPI | Mechanical Service | Operational Check | b2HP Turbocharger Front Right | CBM
KOM truck only. |  | Engine | KOM 930E-4 HPI | Mechanical Service | Operational Check | b3HP Turbocharger Rear Left | CBM
KOM truck only. |  | Engine | KOM 930E-4 HPI | Mechanical Service | Operational Check | b4HP Turbocharger Rear Right | CBM
KOM truck only. |  | Engine | KOM 930E-4 HPI | Mechanical Service | Operational Check | b5LP Turbocharger Front Left | CBM
KOM truck only. |  | Engine | KOM 930E-4 HPI | Mechanical Service | Operational Check | b6LP Turbocharger Front Right | CBM
KOM truck only. |  | Engine | KOM 930E-4 HPI | Mechanical Service | Operational Check | b7LP Turbocharger Rear Left | CBM
KOM truck only. |  | Engine | KOM 930E-4 HPI | Mechanical Service | Operational Check | b8LP Turbocharger Rear Right | CBM
Standardise check across truck models. |  | Engine | CAT 785D-WT | Mechanical Service | Engine Section | Check turbo oil feed lines for signs of rubbing. | Defect | 74 | 83 | 87
Standardise check across truck models. |  | Engine | CAT 785D-WT | Mechanical Service | Engine Section | Check turbo oil drain not rubbing on fuel rail. | Defect | 75 | 84 | 88
. |  | Engine | KOM 930E-4 HPI | Mechanical Service | Operational Check | Check turbo thermal blankets for rubbing interference with oil feed, drain and coolant lines. | Defect
Remove |  | Engine | KOM 930E-4 HPI | Mechanical Service | Operational Check | Check integrity, condition and security of turbo thermal blanket(s)/shields (free of oil and contamination or material build up). | Defect
Standardise check across truck models. |  | Engine | CAT 789C | Fire Prevention Service | Fire System | Check integrity, condition and security of turbo thermal blanket(s)/shields (free of oil and contamination or material build up). | Defect | 159 | 172 | 180
Standardise check across truck models. |  | Engine | CAT 789C | Mechanical Service | Engine Section | Check cooling system hoses for condition and clamps for tightness. | Defect | 76 | 85 | 89
Standardise check across truck models. |  | Engine | CAT 789C | Mechanical Service | Engine Section | Check engine mounts for damage or deterioration. | Defect | 79 | 88 | 92
Remove |  |  | CAT 785D-WT | Mechanical Service | Engine Section | Check main drive and alternator belts for condition and tension. | Defect | 80 | 89 | 93
CAT truck only. |  | Engine | CAT 789C | Mechanical Service | Engine Section | Check fan and alternator belts for wear and cracking. | Defect | Update | Update | Update
KOM truck only. |  | Engine | KOM 930E-4 HPI | Mechanical Service | Operational Check | Check alternator belts for wear and cracking. | Defect
CAT truck only. |  | Engine | CAT 789C | Mechanical Service | Engine Section | Check belt tensioner. | Defect | 81 | 90 | 94 | Same task wording issue
KOM truck only. |  | Engine | KOM 930E-4 HPI | Mechanical Service | Operational Check | Check fan belts for wear, cracking and tension. Spec:Fan belt – 3559 to 4893 N, if below 3559, adjust to 4839 N.Spec:Tighten capscrews on belt tensioner to 200 Nm. | Defect
KOM truck only. |  | Engine | KOM 930E-4 HPI | Mechanical Service | Operational Check | Check AC belts for wear, cracking and tension. Spec:Adjust to 5.3 mm (0.21 in) deflection under a force of 1.6 ± 0.1 kg. (3.44 ± 0.11 lbf). | Defect
CAT truck only. |  | Engine | CAT 785D-WT | Mechanical Service | Engine Section | Check all hoses for general condition and chaffing. | Defect | 82 | 91 | 95 | Same task wording issue
KOM truck only. |  | Engine | KOM 930E-4 HPI | Mechanical Service | Operational Check | Check all hoses for general condition (damage, leaks, chaffing). Note:Inspect fan hub housing not contacting hydraulic lines. | Defect
KOM truck only. |  | Engine | KOM 930E-4 HPI | Mechanical Service | Operational Check | Check the turbo cartridge locking plate tabs are lifted correctly. 2 Corners of each bolt. Refer to QSK60 Turbocharger Cartridge Bolt Inspection. | Defect
Standardise check across truck models. |  | Engine | KOM 930E-4 HPI | Mechanical Service | Operational Check | Check turbos for appearances of soot. If there is the appearance of soot, notify supervisor to schedule in further investigation. | Defect | Add | Add | Add
Standardise check across truck models. |  | Engine | KOM 930E-4 HPI | Mechanical Service | Operational Check | Check safety guards for damage and security. | Defect | Add | Add | Add
Standardise check across truck models. |  | Fuel Tank | CAT 789C | Mechanical Service | Engine Section | Check fuel suction line and tank for leaks. | Defect | Update | Update | Update
Remove |  | Fuel Tank | CAT 785D-WT | Mechanical Service | Engine Section | Check fuel suction line and tank for leaks or mounting cracks. | Defect | 72 | 81 | 85 | Same task wording issue
|  |  | CAT 789C | Mechanical Service | Air Inlet And Exhaust System | Air Inlet and Exhaust System | Section
Remove |  | Engine | CAT 789C | Mechanical Service | Air Inlet And Exhaust System | Inspect air intake and exhaust systems. | Defect | 83 | 92 | 96
Standardise check across truck models. |  | Engine - Induction | CAT 789C | Mechanical Service | Air Inlet And Exhaust System | Check induction system for leaks and clamps for tightness. | Defect | 84 | 93 | 97
Standardise check across truck models. |  | Engine - Exhaust | CAT 789C | Mechanical Service | Air Inlet And Exhaust System | Check exhaust system for leaks and clamps for tightness. | Defect | 86 | 95 | 99
|  |  | CAT 789C | Mechanical Service | Hydraulic System | Hydraulic System | Section
Standardise check across truck models. |  | Hydraulic | CAT 789C | Mechanical Service | Hydraulic System | Check hydraulic system for leaking, weeping or damaged hoses. | Defect | 89 | 98 | 102
Remove |  | Hydraulic | KOM 930E-4 HPI | Mechanical Service | General Section | Check integrity, condition and security of hydraulic hoses and parts (free of cracking/weeps or leaks). | Defect
Standardise check across truck models. |  | Hydraulic - Tank | KOM 930E-4 HPI | Mechanical Service | Hydraulic Section | Check the hydraulic tank for leaks and for damage. | Defect | Add | Add | Add
Standardise check across truck models. |  | Hydraulic - Tank | KOM 930E-4 HPI | Mechanical Service | General Section | Check the following area for oil leaks. k. Hydraulic Tank and lines. Update wording to "Check the hydraulic tank suction and return lines for leaks." | Defect | Add | Add | Add
Remove |  | Hydraulic - Tank | CAT 789C | Mechanical Service | Hydraulic System | Inspect hydraulic tank mounting bolts. | Defect
Standardise check across truck models. |  | Hydraulic - Tank | KOM 930E-4 HPI | Mechanical Service | Hydraulic Section | Check hydraulic tank mountings for cracks and damage. | Defect | Update | Update | Update
Remove |  | Hydraulic - Tank | CAT 785D-WT | Mechanical Service | Engine Section | Check hydraulic tank mounting bolts for crack and damage. | Defect | 90 | 99 | 103 | Same task wording issue
KOM truck only. |  | Hydraulic - Pumps | KOM 930E-4 HPI | Mechanical Service | Hydraulic Section | Check the hoist and steering pump support frame for cracks and missing bolts. | Defect
Standardise check across truck models. |  | Hydraulic - Pumps | CAT 789C | Mechanical Service | Hydraulic System | Check pump seals, hoses and fittings. | Defect | 88 | 97 | 101
Standardise check across truck models. |  | Hydraulic - Pumps | KOM 930E-4 HPI | Mechanical Service | General Section | Check the following area for oil leaks. c. Hoist and steering pump area. | CBM | Add | Add | Add
Standardise check across truck models. |  | Hydraulic - Pumps | KOM 930E-4 HPI | Mechanical Service | General Section | c1 Hoist Pump (Leaks Visual Inspect) | CBM | Add | Add | Add
Standardise check across truck models. |  | Hydraulic - Pumps | KOM 930E-4 HPI | Mechanical Service | General Section | c2 Steering Pump (Leaks Visual Inspect) | CBM | Add | Add | Add
Standardise check across truck models. |  | Hydraulic - Valves | CAT 789C | Mechanical Service | Hydraulic System | Check control valves and actuators for leaks. | Defect | 87 | 96 | 100
Standardise check across truck models. |  | Hydraulic - Hoist | CAT 789C | Mechanical Service | Hydraulic System | Inspect hydraulic hoist cylinder hoses for leaks. | Defect | Update | Update | Update
Remove |  | Hydraulic - Hoist | KOM 930E-4 HPI | Mechanical Service | General Section | Check the following area for oil leaks. e. Hoist cylinder hoses and hoist return hose. | Defect
Standardise check across truck models. |  | Hydraulic - Hoist | KOM 930E-4 HPI | Mechanical Service | General Section | Check the following area for oil leaks. j. Hoist control valve. | Defect | Add | Add | Add
Remove |  | Hydraulic - Hoist | CAT 785D-WT | Mechanical Service | Hydraulic System | Check hydraulic hoist cylinder system hoses for leaks. | Defect | 91 | 100 | 104 | Same task wording issue
Standardise check across truck models. |  | Hydraulic - Hoist | CAT 789C | Mechanical Service | Hydraulic System | a. Check both hoist cylinders for condition (weeps, leaks and chrome condition). | CBM | 92a | 101a | 105a
Remove |  | Hydraulic - Hoist | CAT 789C | Mechanical Service | Hydraulic System | a1 LH Hoist Cylinder | CBM
Standardise check across truck models. |  | Hydraulic - Hoist | CAT 785D-WT | Mechanical Service | Hydraulic System | a2 Left Hoist Cylinder | CBM | 92a2 | 101a2 | 105a2 | Same task wording issue
Remove |  | Hydraulic - Hoist | CAT 789C | Mechanical Service | Hydraulic System | a2 RH Hoist Cylinder | CBM
Standardise check across truck models. |  | Hydraulic - Hoist | CAT 785D-WT | Mechanical Service | Hydraulic System | a1 Right Hoist Cylinder | CBM | 92a1 | 101a1 | 105a1 | Same task wording issue
Remove |  | Hydraulic - Hoist | CAT 789C | Mechanical Service | Hydraulic System | b. Check both hoist cylinders condition for (chrome pitting, scoring or rod damage). | CBM | 92b | 101b | 105b
Remove |  | Hydraulic - Hoist | CAT 789C | Mechanical Service | Hydraulic System | b1 LH Hoist Cylinder | CBM
Remove |  | Hydraulic - Hoist | CAT 785D-WT | Mechanical Service | Hydraulic System | b2 Left Hoist Cylinder | CBM | 92b2 | 101b2 | 105b2 | Same task wording issue
Remove |  | Hydraulic - Hoist | CAT 789C | Mechanical Service | Hydraulic System | b2 RH Hoist Cylinder | CBM
Remove |  | Hydraulic - Hoist | CAT 785D-WT | Mechanical Service | Hydraulic System | b1 Right Hoist Cylinder | CBM | 92b1 | 101b1 | 105b1 | Same task wording issue
Remove |  | Hydraulic | KOM 930E-4 HPI | Mechanical Service | Hydraulic Section | a. Check all hydraulic cylinders for condition (weeps and leaks). | CBM
Remove |  | Hydraulic - Steering | KOM 930E-4 HPI | Mechanical Service | Hydraulic Section | a1 RH Steering Cylinder (Leaks Visual Inspect) | CBM
Remove |  | Hydraulic - Steering | KOM 930E-4 HPI | Mechanical Service | Hydraulic Section | a2 LH Steering Cylinder (Leaks Visual Inspect) | CBM
Remove |  | Hydraulic - Hoist | KOM 930E-4 HPI | Mechanical Service | Hydraulic Section | a3 RH Hoist Cylinder (Leaks Visual Inspect) | CBM
Remove |  | Hydraulic - Hoist | KOM 930E-4 HPI | Mechanical Service | Hydraulic Section | a4 LH Hoist Cylinder (Leaks Visual Inspect) | CBM
Remove |  | Hydraulic | KOM 930E-4 HPI | Mechanical Service | Hydraulic Section | b. Check all hydraulic cylinders for condition (chrome, pitting, scoring, or rod damage). | CBM
Remove |  | Hydraulic - Steering | KOM 930E-4 HPI | Mechanical Service | Hydraulic Section | b1RH Steering Cylinder (Damage Visual Inspect) | CBM
Remove |  | Hydraulic - Steering | KOM 930E-4 HPI | Mechanical Service | Hydraulic Section | b2LH Steering Cylinder (Damage Visual Inspect) | CBM
Remove |  | Hydraulic - Hoist | KOM 930E-4 HPI | Mechanical Service | Hydraulic Section | b3RH Hoist Cylinder (Damage Visual Inspect) | CBM
Remove |  | Hydraulic - Hoist | KOM 930E-4 HPI | Mechanical Service | Hydraulic Section | b4LH Hoist Cylinder (Damage Visual Inspect) | CBM
Remove |  | Suspension | KOM 930E-4 HPI | Mechanical Service | Hydraulic Section | b5LH Front Strut Cylinder (Damage Visual Inspect) | CBM
Remove |  | Suspension | KOM 930E-4 HPI | Mechanical Service | Hydraulic Section | b6RH Front Strut Cylinder (Damage Visual Inspect) | CBM
Remove |  | Suspension | KOM 930E-4 HPI | Mechanical Service | Hydraulic Section | b7LH Rear Strut Cylinder (Damage Visual Inspect) | CBM
Remove |  | Suspension | KOM 930E-4 HPI | Mechanical Service | Hydraulic Section | b8RH Rear Strut Cylinder (Damage Visual Inspect) | CBM
Standardise check across truck models. |  | Hydraulic - Accumulators | KOM 930E-4 HPI | Mechanical Service | Hydraulic Section | Check all hydraulic accumulators for corrosion, damage, crack, leaks. Check mounts for security. | Defect | Update | Update | Update
Remove |  | Hydraulic - Accumulators | CAT 789C | Mechanical Service | Hydraulic System | Inspect all hydraulic accumulators for corrosion, damage, cracks or leaks. | Defect | 93 | 102 | 106 | Same task wording issue
Standardise check across truck models. |  | Hydraulic - Steering | CAT 789C | Mechanical Service | Steering System | b. Check both steering cylinders for condition (weeps, leaks and chrome damage). | CBM | 105b | 116b | 121b
Remove |  | Hydraulic - Steering | CAT 789C | Mechanical Service | Steering System | b1 LH Steering Cylinder | CBM
Remove |  | Hydraulic - Steering | CAT 789C | Mechanical Service | Steering System | b2 RH Steering Cylinder | CBM
Standardise check across truck models. |  | Hydraulic - Steering | CAT 785D-WT | Mechanical Service | Steering System | b1 Left Steering Cylinder | CBM | 105b1 | 116b1 | 121b1 | Same task wording issue
Standardise check across truck models. |  | Hydraulic - Steering | CAT 785D-WT | Mechanical Service | Steering System | b2 Right Steering Cylinder | CBM | 105b2 | 116b2 | 121b2 | Same task wording issue
Remove |  | Hydraulic - Steering | CAT 789C | Mechanical Service | Steering System | c. Check both steering cylinders for condition (chrome pitting, scoring or rod damage). | CBM | 105c | 116c | 121c
Remove |  | Hydraulic - Steering | CAT 789C | Mechanical Service | Steering System | c1 LH Steering Cylinder | CBM
Remove |  | Hydraulic - Steering | CAT 789C | Mechanical Service | Steering System | c2 RH Steering Cylinder | CBM
Remove |  | Hydraulic - Steering | CAT 785D-WT | Mechanical Service | Steering System | c1 Left Steering Cylinder | CBM | 105c1 | 116c1 | 121c1 | Same task wording issue
Remove |  | Hydraulic - Steering | CAT 785D-WT | Mechanical Service | Steering System | c2 Right Steering Cylinder | CBM | 105c2 | 116c2 | 121c2 | Same task wording issue
Standardise check across truck models. |  | Hydraulic - Steering | KOM 930E-4 HPI | Mechanical Service | Steering Section | Check all steering hoses for general condition (damage, leaks, fretting, and kinks). | Defect | Add | Add | Add
Remove |  | Hydraulic - Steering | KOM 930E-4 HPI | Mechanical Service | General Section | Check the following area for oil leaks. i. Steering hoses. | Defect
KOM truck only. |  | Hydraulic - Steering | KOM 930E-4 HPI | Mechanical Service | Steering Section | Check steering accumulator pressure (adjust if necessary, as per workshop manual). | Defect
789B/C Only |  | Hydraulic - Steering | CAT 789C | Mechanical Service | Steering System | Check steering accumulator pressure and adjust if necessary. Actual Pressure: psi Spec Allowable tolerance: ±70 kPa (10 psi) | Defect
785D Only |  | Hydraulic - Steering | CAT 785D-WT | Mechanical Service | Steering System | Check steering accumulator pressure and adjust if necessary. Spec: 8270 ± 345 kPa (1200 ± 50 psi) | Defect | 108 | 120 | 125
Standardise check across truck models. |  | Hydraulic - Steering | KOM 930E-4 HPI | Mechanical Service | General Section | Check the following area for oil leaks. b. Steering accumulator and supply lines. | Defect | Add | Add | Add
KOM truck only. |  | Hydraulic - Steering | KOM 930E-4 HPI | Mechanical Service | General Section | Check the following area for oil leaks. f. Steering flow amplifier valve. | Defect
Standardise check across truck models. |  | Hydraulic - Brakes | CAT 789C | Mechanical Service | Brake Section | Check entire brake system for any sign of leaks. | Defect | 102 | 111 | 116
Standardise check across truck models. |  | Hydraulic - Brakes | CAT 789C | Mechanical Service | Brake Section | Check brake line connections for leaks and damage. | Defect | 103 | 112 | 117
KOM truck only. |  | Hydraulic - Brakes | KOM 930E-4 HPI | Mechanical Service | Brake Section | Check brake accumulator pre-charge pressure (adjust if necessary, as per workshop manual). Spec 930E:10,011 kPa (1452 psi) at 32°C. 9,653 kPa (1400 psi) at 21°C. 9,294 kPa (1348 psi) at 10°C. | Defect
KOM truck only. |  | Hydraulic - Brakes | KOM 930E-4 HPI | Mechanical Service | Brake Section | a Front | Defect
KOM truck only. |  | Hydraulic - Brakes | KOM 930E-4 HPI | Mechanical Service | Brake Section | b Rear | Defect
Remove |  | Hydraulic - Brakes | KOM 930E-4 HPI | Mechanical Service | General Section | Check the following area for oil leaks. a. Brake accumulator and supply lines. | Defect
Remove |  | Hydraulic - Brakes | KOM 930E-4 HPI | Mechanical Service | General Section | Check the following area for oil leaks. d. Brake cooling manifold. | Defect
Remove |  | Hydraulic - Brakes | KOM 930E-4 HPI | Mechanical Service | General Section | Check the following area for oil leaks. g. Brake cooling lines, front and rear brake. | Defect
Remove |  | Hydraulic - Brakes | KOM 930E-4 HPI | Mechanical Service | General Section | Check the following area for oil leaks. h. Brake lines, front and rear brake. | Defect
Remove |  | Hydraulic | KOM 930E-4 HPI | Mechanical Service | General Section | Check the following area for oil leaks. | Defect
|  |  | CAT 789C | Mechanical Service | Powertrain System | Power Train System | Section
CAT truck only. |  | Powertrain | CAT 789C | Mechanical Service | Powertrain System | Inspect driveline mounts for wear and loose or missing bolts. | Defect | 95 | 104 | 108
CAT truck only. |  | Powertrain | CAT 789C | Mechanical Service | Powertrain System | Check main driveshaft and universals for condition and loose or missing bolts. | Defect | 98 | 107 | 111
Standardise check across truck models. |  | Powertrain | CAT 789C | Mechanical Service | Powertrain System | Check auxiliary driveshaft and universals for condition and loose or missing bolts. | Defect | 100 | 109 | 113
CAT truck only. |  | Powertrain | CAT 789C | Mechanical Service | Powertrain System | Inspect main driveshaft guard for fitment and security. | Defect | 99 | 108 | 112
CAT truck only. |  | Powertrain - Torque Converter | CAT 789C | Mechanical Service | Powertrain System | a. Inspect torque converter mounting for wear and loose/missing bolts. | Defect | Update | Update | Update
Remove |  | Powertrain - Torque Converter | CAT 785D-WT | Mechanical Service | Powertrain System | a. Inspect torque converter mounts for wear and loose or missing bolts. | Defect | 96a | 105a | 109a
CAT truck only. |  | Powertrain - Torque Converter | CAT 789C | Mechanical Service | Powertrain System | b. Inspect torque converter for oil leaks. | CBM | 96b | 105b | 109b
CAT truck only. |  | Powertrain - Torque Converter | CAT 789C | Mechanical Service | Powertrain System | b1 Torque Converter | CBM | 96b1 | 105b1 | 109b1
CAT truck only. |  | Powertrain - Transmission | CAT 789C | Mechanical Service | Powertrain System | Inspect transmission for oil leaks. | CBM | 94 | 103 | 107
CAT truck only. |  | Powertrain - Transmission | CAT 789C | Mechanical Service | Powertrain System | a Transmission | CBM | 94a | 103a | 107a
CAT truck only. |  | Powertrain - Rear Axle | CAT 789C | Mechanical Service | Powertrain System | a. Check final drives mounting for wear and loose or missing bolts. | Defect | 97a | 106a | 110a
CAT truck only. |  | Powertrain - Rear Axle | CAT 789C | Mechanical Service | Powertrain System | b. Check final drives for oil leaks. | CBM | 97b | 106b | 110b
CAT truck only. |  | Powertrain - Rear Axle | CAT 789C | Mechanical Service | Powertrain System | b1 Left Final Drive | CBM | 97b1 | 106b1 | 110b1
CAT truck only. |  | Powertrain - Rear Axle | CAT 789C | Mechanical Service | Powertrain System | b2 Right Final Drive | CBM | 97b2 | 106b2 | 110b2
CAT truck only. |  | Powertrain - Rear Axle | CAT 789C | Mechanical Service | Powertrain System | Check differential mounting bolts for tightness. | Defect | Add | Add | 114
CAT truck only. |  | Powertrain - Rear Axle | CAT 789C | Mechanical Service | Powertrain System | Check differential thrust pin clearance. | Defect |  |  | Add
Standardise check across truck models. |  | Powertrain - Rear Axle | CAT 789C | Mechanical Service | Powertrain System | Check the rear axle housing for leaks. | Defect | 101 | 110 | 115
KOM truck only. |  | Powertrain - Rear Axle | KOM 930E-4 HPI | Mechanical Service | Wheel Motor Section | Clean axle boxes (use vacuum to remove dust and debris). 2 Note:Respiratory protection must be worn. | Defect
KOM truck only. |  | Powertrain - Rear Axle | KOM 930E-4 HPI | Mechanical Service | Wheel Motor Section | Check wheel motor for mud / debris and oil leaks. | Defect
KOM truck only. |  | Powertrain - Rear Axle | KOM 930E-4 HPI | Mechanical Service | Wheel Motor Section | a Wheel Motor LH (Leaks Visual Inspect) | CBM
KOM truck only. |  | Powertrain - Rear Axle | KOM 930E-4 HPI | Mechanical Service | Wheel Motor Section | b Wheel Motor RH (Leaks Visual Inspect) | CBM
KOM truck only. |  | Powertrain - Rear Axle | KOM 930E-4 HPI | Mechanical Service | Wheel Motor Section | a. Check LH wheel motor for loose broken or missing external bolts. | Defect
KOM truck only. |  | Powertrain - Rear Axle | KOM 930E-4 HPI | Mechanical Service | Wheel Motor Section | b. Check RH wheel motor for loose broken or missing external bolts. | Defect
Remove |  | Powertrain - Rear Axle | KOM 930E-4 HPI | Mechanical Service | Wheel Motor Section | Check the rear axle for leaks. | Defect
KOM truck only. |  | Powertrain - Rear Axle | KOM 930E-4 HPI | Mechanical Service | General Section | Check the following area for oil leaks. l. Wheel motor brake modules, leaks from wheel group duo cone seal. | Defect
Remove |  | Powertrain - Front Hubs | KOM 930E-4 HPI | Mechanical Service | Suspension Section | a. Check front left wheel hub for leaks. | Defect
Remove |  | Powertrain - Front Hubs | KOM 930E-4 HPI | Mechanical Service | Suspension Section | b. Check front right wheel hub for leaks. | Defect
Standardise check across truck models. |  | Powertrain - Front Hubs | CAT 789C | Mechanical Service | Powertrain System | a. Check front hubs and mounts for cracks, wear and loose or missing bolts. | Defect | Add | Add | Add
Remove |  | Powertrain - Front Hubs | KOM 930E-4 HPI | Mechanical Service | General Section | Check front hubs for cracking. | Defect
Standardise check across truck models. |  | Powertrain - Front Hubs | CAT 789C | Mechanical Service | Powertrain System | b. Check front hubs for oil leaks. | CBM | Add | Add | Add
Standardise check across truck models. |  | Powertrain - Front Hubs | CAT 789C | Mechanical Service | Powertrain System | b1 Left Front Hub | CBM | Add | Add | Add
Standardise check across truck models. |  | Powertrain - Front Hubs | CAT 789C | Mechanical Service | Powertrain System | b2 Right Front Hub | CBM | Add | Add | Add
|  |  | CAT 789C | Mechanical Service | Brake Section | Brake Section | Section
KOM truck only. |  | Brakes | KOM 930E-4 HPI | Mechanical Service | Brake Section | Measure thickness of the brake packs as per the workshop manual. Note:If indicator pin end face is even with housing face or below, brake pack requires rebuild. Spec:Normal Wear Range: 20-5 mm. Record measurement below | CBM
CAT truck only. |  | Brakes | CAT 789C | Mechanical Service | Brake Section | Check brake disc stack heights and record result below. CAT measurement gauge *** Record Piston movement measurement (mm): Follow OEM Manual (CAT SENR1494) Remove air from the hydraulic brake system after measuring brake stack heights. Spec: Brake assembly to be rebuilt if piston travel exceeds: Max front brake piston travel 10.95 mm. Max rear brake piston travel 11.5 mm. Birana measurement gauge *** Record % Remaining: Folow Birana procedure: Brakes do not required bleeding after reading Birana gauge. Compare top of sleeve to corresponding wear band. Note: Each band corresponds to 20% brake wear. If the sleeve is flush with the bottom of the castellations, the brake has 0% life remaining (completely worn). If the sleeve is flush with the top of the castellations (aligned to the top of the band 5), the brake has 100% life remaining (brand new). Spec: Brake assembly to be rebuilt if % life remaining is less than 20%. | Defect |  | 113 | 118
Remove |  | Brakes | KOM 930E-4 HPI | Mechanical Service | Brake Section | a LH Front Wheel | CBM
Standardise check across truck models. |  | Brakes | CAT 789C | Mechanical Service | Brake Section | a Left Front Wheel | Defect |  | 113a | 118a | Same task wording issue
CAT 777F Specific |  | Brakes | CAT 777F-ST | Mechanical Service | Brake Section | a1. Brake Lining | CBM
CAT 777F Specific |  | Brakes | CAT 777F-ST | Mechanical Service | Brake Section | a2. Brake Disc | CBM
Remove |  | Brakes | KOM 930E-4 HPI | Mechanical Service | Brake Section | b RH Front Wheel | CBM
Standardise check across truck models. |  | Brakes | CAT 789C | Mechanical Service | Brake Section | b Right Front Wheel | Defect |  | 113b | 118b | Same task wording issue
777F Specific |  | Brakes | CAT 777F-ST | Mechanical Service | Brake Section | b1. Brake Lining | CBM
777F Specific |  | Brakes | CAT 777F-ST | Mechanical Service | Brake Section | b2. Brake Disc | CBM
CAT truck only. |  | Brakes | CAT 789C | Mechanical Service | Brake Section | c Left Rear Wheel | Defect |  | 113c | 118c | Same task wording issue
CAT truck only. |  | Brakes | CAT 789C | Mechanical Service | Brake Section | d Right Rear Wheel | Defect |  | 113d | 118d | Same task wording issue
KOM truck only. |  | Brakes | KOM 930E-4 HPI | Mechanical Service | Brake Section | Measure park brake wear with park brake applied as per the workshop manual. Using a mircometer through the piston hole, measure the depth. Repeat at all 3 piston holes. Record and average the 3 readings. Note:If average reading is greater than 24 mm, park brake assembly requires rebuild. | CBM
KOM truck only. |  | Brakes | KOM 930E-4 HPI | Mechanical Service | Brake Section | a LH Side 1 | CBM
KOM truck only. |  | Brakes | KOM 930E-4 HPI | Mechanical Service | Brake Section | b LH Side 2 | CBM
KOM truck only. |  | Brakes | KOM 930E-4 HPI | Mechanical Service | Brake Section | c LH Side 3 | CBM
KOM truck only. |  | Brakes | KOM 930E-4 HPI | Mechanical Service | Brake Section | LHS Average Park brake wear | CBM
KOM truck only. |  | Brakes | KOM 930E-4 HPI | Mechanical Service | Brake Section | a RHS Side 1 | CBM
KOM truck only. |  | Brakes | KOM 930E-4 HPI | Mechanical Service | Brake Section | b RHS Side 2mm | CBM
KOM truck only. |  | Brakes | KOM 930E-4 HPI | Mechanical Service | Brake Section | c RHS Side 3mm | CBM
KOM truck only. |  | Brakes | KOM 930E-4 HPI | Mechanical Service | Brake Section | RHS Average Park brake wearmm | CBM
CAT truck only. |  | Brakes | CAT 777F | Mechanical Service | Brake Section | Check brake accumulator pressure (if fitted - refer to OEM Manual). | Defect | Add | Add | Add
|  |  | CAT 789C | Mechanical Service | Steering System | Steering System | Section
Standardise check across truck models. |  | Steering Actuation | CAT 789C | Mechanical Service | Steering System | a. Check condition of linkages, joints, steering cylinders for damages. | Defect | 105a | 116a | 121a
CAT truck only. |  | Steering Actuation | CAT 789C | Mechanical Service | Steering System | Check vertical wear for the centre steering arm. Use a Bluetooth dial indicator and a hydraulic jack to measure wear. Actual Measurement: mm | Defect |  | Add | Add
CAT truck only. |  | Steering Actuation | CAT 789C | Mechanical Service | Steering System | Check torque on tie rod clamps and record. Spec: 583 ± 27 Nm Actual Torque: Nm The open portion of the clamp should be aligned with one slot in the tie rod. Refer to the OEM Maintenance Manual for guidance if required. | Defect |  | 117 | 122
CAT truck only. |  | Steering Actuation | CAT 789C | Mechanical Service | Steering System | Inspect the steering centre linkage for missing or loose bolts and retainers. | Defect | 106 | 118 | 123
Remove |  | Steering Actuation | CAT 789C | Mechanical Service | Steering System | Inspect of steering column universal joint and the torque on these bolts. | Defect
CAT truck only. |  | Steering Actuation | CAT 785D-WT | Mechanical Service | Steering System | Check condition of steering column universal joint and torque on these bolts. | Defect | 107 | 119 | 124 | Same task wording issue
|  | Steering Actuation | KOM 930E-4 HPI | Mechanical Service | Steering Section | Check steering assembly and wheel for security, shaft universal joints for wear or play and assembly for secure mounting to cab. | Defect
|  | Steering Actuation | KOM 930E-4 HPI | Mechanical Service | Steering Section | Re-torque steering pin retainer nuts – 1017 Nm (item 1 in figure), 6 of. Re-torque tie rod locknuts – 420 Nm (item 2 in figure), 4 of. Note: If tie rod clamp bolts have significant movement during re-tensioning, strip and inspect tie rod threads for damage or wear. Note: If tie rod clamp bolts have significant movement during re-tensioning, strip and inspect tie rod threads for damage or wear.1616 | Defect
|  |  | CAT 789C | Mechanical Service | Suspension System | Suspension System | Section
Remove |  | Suspension | KOM 930E-4 HPI | Mechanical Service | Suspension Section | Inspect suspension cylinders for leaks, mounting and dust skirts. | CBM
Standardise check across truck models. |  | Suspension | CAT 789C | Mechanical Service | Suspension System | a. Inspect suspension cylinders mounting and dust skirts. | Defect |  | 114a | 119a | Same task wording issue
Standardise check across truck models. |  | Suspension | KOM 930E-4 HPI | Mechanical Service | Suspension Section | a. Front left suspension cylinder. | CBM | Add | Add | Add
Standardise check across truck models. |  | Suspension | KOM 930E-4 HPI | Mechanical Service | Suspension Section | b. Front right suspension cylinder. | CBM | Add | Add | Add
Standardise check across truck models. |  | Suspension | KOM 930E-4 HPI | Mechanical Service | Suspension Section | c. Rear left suspension cylinder. | CBM | Add | Add | Add
Standardise check across truck models. |  | Suspension | KOM 930E-4 HPI | Mechanical Service | Suspension Section | d. Rear right suspension cylinder. | CBM | Add | Add | Add
Standardise check across truck models. |  | Suspension | CAT 789C | Mechanical Service | Suspension System | b. Check all four suspension cylinders for condition (weeps, leaks and chrome condition). | CBM | 104b | 114b | 119b
Remove - move to suspension section |  | Suspension | KOM 930E-4 HPI | Mechanical Service | Hydraulic Section | a5 LH Front Strut Cylinder (Leaks Visual Inspect) | CBM
Remove - move to suspension section |  | Suspension | KOM 930E-4 HPI | Mechanical Service | Hydraulic Section | a6 RH Front Strut Cylinder (Leaks Visual Inspect) | CBM
Remove - move to suspension section |  | Suspension | KOM 930E-4 HPI | Mechanical Service | Hydraulic Section | a7 LH Rear Strut Cylinder (Leaks Visual Inspect) | CBM
Remove - move to suspension section |  | Suspension | KOM 930E-4 HPI | Mechanical Service | Hydraulic Section | a8 RH Rear Strut Cylinder (Leaks Visual Inspect) | CBM
Remove |  | Suspension | CAT 789C | Mechanical Service | Suspension System | b1 Suspension Cylinder LH Front | CBM | 104b1 | 114b1 | 119b1 | Same task wording issue
Standardise check across truck models. |  | Suspension | CAT 777F-ST | Mechanical Service | Suspension System | b1 Suspension Cylinder Left Front (Visual Inspection) | CBM | Update | Update | Update
Remove |  | Suspension | CAT 789C | Mechanical Service | Suspension System | b2 Suspension Cylinder RH Front | CBM | 104b2 | 114b2 | 119b2 | Same task wording issue
Standardise check across truck models. |  | Suspension | CAT 777F-ST | Mechanical Service | Suspension System | b2 Suspension Cylinder Right Front (Visual Inspection) | CBM | Update | Update | Update
Remove |  | Suspension | CAT 789C | Mechanical Service | Suspension System | b3 Suspension Cylinder LH Rear | CBM | 104b3 | 114b3 | 119b3 | Same task wording issue
Standardise check across truck models. |  | Suspension | CAT 777F-ST | Mechanical Service | Suspension System | b3 Suspension Cylinder Left Rear (Visual Inspection) | CBM | Update | Update | Update
Remove |  | Suspension | CAT 789C | Mechanical Service | Suspension System | b4 Suspension Cylinder RH Rear | CBM | 104b4 | 114b4 | 119b4 | Same task wording issue
Standardise check across truck models. |  | Suspension | CAT 777F-ST | Mechanical Service | Suspension System | b4 Suspension Cylinder Right Rear (Visual Inspection) | CBM | Update | Update | Update
Remove - consolidate into the above leaks check |  | Suspension | CAT 789C | Mechanical Service | Suspension System | c. Check all four suspension cylinders for condition (chrome pitting, scoring or rod damage). | CBM | 104c | 114c | 119c
Remove - consolidate into the above leaks check |  | Suspension | CAT 789C | Mechanical Service | Suspension System | c1 Suspension Cylinder LH Front | CBM | 104c1 | 114c1 | 119c1
Remove - consolidate into the above leaks check |  | Suspension | CAT 789C | Mechanical Service | Suspension System | c2 Suspension Cylinder RH Front | CBM | 104c2 | 114c2 | 119c2
Remove - consolidate into the above leaks check |  | Suspension | CAT 789C | Mechanical Service | Suspension System | c3 Suspension Cylinder LH Rear | CBM | 104c3 | 114c3 | 119c3
Remove - consolidate into the above leaks check |  | Suspension | CAT 789C | Mechanical Service | Suspension System | c4 Suspension Cylinder RH Rear | CBM | 104c4 | 114c4 | 119c4
Remove - consolidate into the above leaks check |  | Suspension | CAT 777F-ST | Mechanical Service | Suspension System | c1 Suspension Cylinder Left Front | CBM
Remove - consolidate into the above leaks check |  | Suspension | CAT 777F-ST | Mechanical Service | Suspension System | c2 Suspension Cylinder Right Front | CBM
Remove - consolidate into the above leaks check |  | Suspension | CAT 777F-ST | Mechanical Service | Suspension System | c3 Suspension Cylinder Left Rear | CBM
Remove - consolidate into the above leaks check |  | Suspension | CAT 777F-ST | Mechanical Service | Suspension System | c4 Suspension Cylinder Right Rear | CBM
Standardise check across truck models. Model specific specs. |  | Suspension | CAT 789C | Mechanical Service | Suspension System | Check all four suspension cylinder heights. Note: If adjustment required follow oiling and charging procedure as per workshop manual. Spec: FRONT 254 ± 13 mm and REAR 203 ± 13 mm. | Suspension |  | 115 | 120 | Spec for Front Suspension: 254±13 mm Spec for Rear Suspension: 165±13 mm
Remove |  | Suspension | CAT 789C | Mechanical Service | Suspension System | a LH Front | Suspension |  | 115a | 120a | Same task wording issue
Standardise check across truck models. |  | Suspension | KOM 930E-4 HPI | Mechanical Service | Suspension Section | a. Front left suspension cylinder. | Suspension
Remove |  | Suspension | CAT 789C | Mechanical Service | Suspension System | b RH Front | Suspension |  | 115b | 120b | Same task wording issue
Standardise check across truck models. |  | Suspension | KOM 930E-4 HPI | Mechanical Service | Suspension Section | b. Front right suspension cylinder. | Suspension
Remove |  | Suspension | CAT 789C | Mechanical Service | Suspension System | c LH Rear | Suspension |  | 115c | 120c | Same task wording issue
Standardise check across truck models. |  | Suspension | KOM 930E-4 HPI | Mechanical Service | Suspension Section | c. Rear left suspension cylinder. | Suspension
Remove |  | Suspension | CAT 789C | Mechanical Service | Suspension System | d RH Rear | Suspension |  | 115d | 120d | Same task wording issue
Standardise check across truck models. |  | Suspension | KOM 930E-4 HPI | Mechanical Service | Suspension Section | d. Rear right suspension cylinder. | Suspension
Add |  |  | CAT 789C | Mechanical Service | Frame & Chassis | Frame & Chassis | Section
Standardise check across truck models. |  | Frame/Chassis | KOM 930E-4 HPI | Mechanical Service | Suspension Section | Check rock ejectors for excessive wear, bolt condition and damage. | Defect | Update | Update | Update
Remove |  | Frame/Chassis | CAT 789C | Mechanical Service | General Section | Check condition of rock ejectors. | Defect | 120 | 131 | 139
Remove |  | Frame/Chassis | KOM 930E-4 HPI | Mechanical Service | General Section | Check hoist actuator linkage, check operation, clean. Lubricate and adjust as required. | Defect
KOM truck only. |  | Frame/Chassis | KOM 930E-4 HPI | Mechanical Service | General Section | Check cooling ductwork from blower to rear drive case. Ductwork free from holes or damage. | Defect
Standardise check across truck models. |  | Frame/Chassis | CAT 789C | Mechanical Service | General Section | Check body pads for damage and alignment. | Defect |  |  |  | Duplicated but differen section
Remove |  | Frame/Chassis | KOM 930E-4 HPI | Mechanical Service | General Section | Check body pads condition for damages. | Defect
Standardise check across truck models. |  | Frame/Chassis | CAT 789C | Mechanical Service | General Section | Inspect the condition of truck body retaining cable. | Defect | 118 | 130 | 137
Remove |  | Frame/Chassis | CAT 785D-WT | Mechanical Service | General Section | Check dump body for damage, cracks or wear. | Defect | 119 |  | 138
Standardise check across truck models. |  | Frame/Chassis | CAT 789C | Mechanical Service | General Section | Check integrity, condition and security of mud flaps. | Defect | 121 | 132 | 140
|  |  | CAT 789C | Mechanical Service | Access System | Access System | Section
Standardise check across truck models. |  | Access System | CAT 789C | Mechanical Service | Access System | Check hand rails for condition (cracks, bends or wear). | Defect | 122 | 133 | 141
Standardise check across truck models. |  | Access System | CAT 789C | Mechanical Service | Access System | Check hand rail bolt and nut condition and tightness. | Defect | 123 | 134 | 142
Standardise check across truck models. |  | Access System | CAT 789C | Mechanical Service | Access System | Check steps/rungs for non-slip edges, condition and mount tightness. | Defect | 124 | 135 | 143
Standardise check across truck models. |  | Access System | CAT 789C | Mechanical Service | Access System | Check for missing, twisted or distorted steps/rungs. | Defect | 125 | 136 | 144
Standardise check across truck models. |  | Access System | CAT 789C | Mechanical Service | Access System | Check for missing locking bars and condition (cracks, bends or wear). | Defect | 126 | 137 | 145
Standardise check across truck models. |  | Access System | CAT 789C | Mechanical Service | Access System | Check emergency gate function (latching mechanism / swing / alignment & damage). | Defect | 128 | 139 | 147
Standardise check across truck models. |  | Access System | CAT 789C | Mechanical Service | Access System | Check platform areas for non-slip conditions. | Defect | 127 | 138 | 146
KOM truck only. |  | Access System | KOM 930E-4 HPI | Mechanical Service | General Section | Check ladder control cabinet is properly sealed and free of moisture and oil leaks. | Defect
|  |  | CAT 789C | Mechanical Service | Cab And Chassis | Cab and Chassis | Section
Remove - in Fire section |  | Cabin | CAT 785D-WT | Mechanical Service | Cab and Chassis | Clean underside of cab - Remove all oil/rags/build-up of material (flooring, air compressors, electrical wiring and components). | Defect |  |  | 126
Remove |  | Cabin | CAT 789C | Mechanical Service | Cab And Chassis | Check ROPS and mounts for damage, cracks, corrosion or loose/missing bolts. | Defect | 109 | 121 | 127
Standardise check across truck models. |  | Cabin | KOM 930E-4 HPI | Mechanical Service | Cab And Chassis Section | Check ROPS / FOPS and mounts for damage, cracks, corrosion or loose/missing bolts. | Defect | Update | Update | Update
Remove |  | Cabin | CAT 789C | Mechanical Service | Cab And Chassis | Check cab mounting and bolts. | Defect
Standardise check across truck models. |  | Cabin | CAT 785D-WT | Mechanical Service | Cab and Chassis | Check cab mounts and bolts. | Defect | 110 | 122 | 128 | Same task wording issue
Standardise check across truck models. |  | Cabin | CAT 789C | Mechanical Service | Cab And Chassis | Check cab condition (corrosion, cracks etc.). | Defect | 111 | 123 | 129
Standardise check across truck models. |  | Cabin | CAT 789C | Mechanical Service | Cab And Chassis | Check correct operation of BreatheSafe low pressure display warning and audible alarm (if fitted/applicable). | Defect |  | Add | Add
Standardise check across truck models. |  | Cabin | CAT 789C | Mechanical Service | Cab And Chassis | Check cab, door and window seals for air leaks or damage with a fog generator. | Defect | 112 | 124 | 130
Remove - in Fire section |  | Cabin | KOM 930E-4 HPI | Mechanical Service | General Section | Check underside of cab – remove all oil/rags/build-up of material (flooring, air compressors, electrical wiring and components). | Defect
|  |  | CAT 789C | Mechanical Service | Wheels And Rims | Wheels And Rims | Section
Standardise check across truck models. |  | Tyres/Rims | CAT 789C | Mechanical Service | Wheel And Rims | Check tyres for excessive wear, gouges and cuts. | Defect | 113 | 125 | 131
Standardise check across truck models. |  | Tyres/Rims | CAT 789C | Mechanical Service | Wheel And Rims | Check rims for condition, cracks and damage. | Defect | 114 | 126 | 132
|  | Tyres/Rims | KOM 930E-4 HPI | Mechanical Service | Wheel Motor Section | Check rims for condition cracks and damage. | Defect
Standardise check across truck models. |  | Tyres/Rims | CAT 789C | Mechanical Service | Wheel And Rims | Check rims for broken and missing studs or bolts (Inner and outer wheels). | Defect | 115 | 127 | 133 | Same task wording issue
Remove |  | Tyres/Rims | KOM 930E-4 HPI | Mechanical Service | Wheel Motor Section | Check rims for broken or missing studs / bolts. (Inner and outer wheels). | Defect
Remove |  | Tyres/Rims | CAT 789C | Mechanical Service | Wheel And Rims | Check tyre pressures and record. Spec: Refer to site recommendations. | Defect | 116 | 128 | 134
Standardise check across truck models. Spec may vary. |  | Tyres/Rims | KOM 930E-4 HPI | Mechanical Service | Wheel Motor Section | Check tyre pressures all six positions. Spec:Cold inflation pressure at 100 psi, recommended to inflate tyres at cold pressure. | Defect | Update | Update | Update
|  |  | CAT 789C | Mechanical Service | General Section | General Section | Section
|  |  | KOM 930E-4 HPI | Chasis Crack Inspection | Information | 1. Clean chassis before inspection. Visually inspect the chassis & supports in the areas indicated below, paying particular attention to the welding areas adjoining the chassis rails. Any defects should be raised so that repairs can be monitored and planned. 2.The dropdown list contains conditions that must be selected by the person performing the check. | Info Tab
|  |  | CAT 789C | Chasis Crack Inspection | Chassis Crack Inspection | Chassis Crack Inspection | Section
Do not change - image dependent. |  | Crack Inspection | CAT 789C | Chasis Crack Inspection | Chassis Crack Inspection | Rear tail casting section RH | Crack | 129a1 | 140a1 | 148a1
Do not change - image dependent. |  | Crack Inspection | CAT 789C | Chasis Crack Inspection | Chassis Crack Inspection | Rear tail casting section LH | Crack | 129a2 | 140a2 | 148a2
Do not change - image dependent. |  | Crack Inspection | CAT 789C | Chasis Crack Inspection | Chassis Crack Inspection | Cross tube area RH | Crack | 130b1 | 141b1 | 149b1
Do not change - image dependent. |  | Crack Inspection | CAT 789C | Chasis Crack Inspection | Chassis Crack Inspection | Cross tube area LH | Crack | 130b2 | 141b2 | 149b2
Do not change - image dependent. |  | Crack Inspection | CAT 785D-WT | Chasis Crack Inspection | Chassis Crack Inspection | Transition castings RH | Crack | 131c1 | 142c1 | 150c1
Do not change - image dependent. |  | Crack Inspection | CAT 785D-WT | Chasis Crack Inspection | Chassis Crack Inspection | Transition castings LH | Crack | 131c2 | 142c2 | 150c2
Do not change - image dependent. |  | Crack Inspection | CAT 789C | Chasis Crack Inspection | Chassis Crack Inspection | Pedestal castings RH | Crack | 132d1 | 143d1 | 151d1
Do not change - image dependent. |  | Crack Inspection | CAT 789C | Chasis Crack Inspection | Chassis Crack Inspection | Pedestal castings LH | Crack | 132d2 | 143d2 | 151d2
Do not change - image dependent. |  | Crack Inspection | CAT 789C | Chasis Crack Inspection | Chassis Crack Inspection | Engine (both sides) and cab mounting RH | Crack | 133e | 144e | 152e
Do not change - image dependent. |  | Crack Inspection | CAT 789C | Chasis Crack Inspection | Chassis Crack Inspection | Engine (both sides) and cab mounting LH | Crack | 133e2 | 144e2 | 152e2
Do not change - image dependent. |  | Crack Inspection | CAT 789C | Chasis Crack Inspection | Chassis Crack Inspection | Front Strut Mounting Castings - check weld section and flanges RH | Crack | 134f1 | 145f1 | 153f1
Do not change - image dependent. |  | Crack Inspection | CAT 789C | Chasis Crack Inspection | Chassis Crack Inspection | Front Strut Mounting Castings - check weld section and flanges LH | Crack | 134f2 | 145f2 | 153f2
Do not change - image dependent. |  | Crack Inspection | CAT 789C | Chasis Crack Inspection | Chassis Crack Inspection | Fuel tank and hydraulic mounts (Check both sides) RH | Crack | 135g1 | 146g1 | 154g1
Do not change - image dependent. |  | Crack Inspection | CAT 789C | Chasis Crack Inspection | Chassis Crack Inspection | Fuel tank and hydraulic mounts (Check both sides) LH | Crack | 135g2 | 146g2 | 154g2
Do not change - image dependent. |  | Crack Inspection | CAT 789C | Chasis Crack Inspection | Chassis Crack Inspection | Hoist cylinder supports and cross tube (Check both sides) RH | Crack | 136h1 | 147h1 | 155h1
Do not change - image dependent. |  | Crack Inspection | CAT 789C | Chasis Crack Inspection | Chassis Crack Inspection | Hoist cylinder supports and cross tube (Check both sides) LH | Crack | 136h2 | 147h2 | 155h2
Do not change - image dependent. |  | Crack Inspection | CAT 789C | Chasis Crack Inspection | Rear Axle A-Frame Crack Inspection | Rear Axle A-Frame Crack Inspection | Section
Do not change - image dependent. |  | Crack Inspection | CAT 789C | Chasis Crack Inspection | Rear Axle A-Frame Crack Inspection | A Welds of rear axle A-Frame RH | Crack | 137 | 148 | 156
Do not change - image dependent. |  | Crack Inspection | CAT 789C | Chasis Crack Inspection | Rear Axle A-Frame Crack Inspection | B Welds of rear axle A-Frame LH | Crack | 138 | 149 | 157
Do not change - image dependent. |  | Crack Inspection | CAT 789C | Chasis Crack Inspection | Rear Axle A-Frame Crack Inspection | C Inside face and bottom of A-Frame | Crack | 139 | 150 | 158
Do not change - image dependent. |  | Crack Inspection | CAT 789C | Chasis Crack Inspection | Rear Axle A-Frame Crack Inspection | D Inside face of the rear axle A-Frame | Crack | 140 | 151 | 159
Do not change - image dependent. |  | Crack Inspection | CAT 789C | Chasis Crack Inspection | Differential Housing Crack Inspection (Top) | Differential Housing Crack Inspection (Top) | Section
Do not change - image dependent. |  | Crack Inspection | CAT 789C | Chasis Crack Inspection | Differential Housing Crack Inspection | A Top left of the differential housing | Crack | 142 | 153 | 161
Do not change - image dependent. |  | Crack Inspection | CAT 789C | Chasis Crack Inspection | Differential Housing Crack Inspection | B Top right of the differential housing | Crack | 143 | 154 | 162
Do not change - image dependent. |  | Crack Inspection | CAT 789C | Chasis Crack Inspection | Rear Axle A-Frame Bolts | Rear Axle A-Frame Bolts | Section
Do not change - image dependent. |  | Crack Inspection | CAT 789C | Chasis Crack Inspection | Rear Axle A-Frame Bolts | A Area around bolt holes on rear axle | Crack | 141 | 152 | 160
Do not change - image dependent. |  | Crack Inspection | CAT 789C | Chasis Crack Inspection | Differential Housing Crack Inspection (Bottom) | Differential Housing Crack Inspection (Bottom) | Section
Do not change - image dependent. |  | Crack Inspection | CAT 789C | Chasis Crack Inspection | Differential Housing Crack Inspection | A Bottom of the differential housing | Crack | 144 | 155 | 163
Do not change - image dependent. |  | Crack Inspection | KOM 930E-4 HPI | Chasis Crack Inspection | Front Rh Side Chassis Inspections | Note:Clean chassis before inspection: mark all cracks on frame with paint marker. Visually inspect the chassis structure in the areas indicated below. Also examine mounting attachments on top of horse collar for deck structure for cracks. | Note
Do not change - image dependent. |  | Crack Inspection | KOM 930E-4 HPI | Chasis Crack Inspection | Front Rh Side Chassis Inspections | Front RH Side Chassis Inspections | Section
Do not change - image dependent. |  | Crack Inspection | KOM 930E-4 HPI | Chasis Crack Inspection | Front Rh Side Chassis Inspections | A1 Pin bushes LH | Crack
Do not change - image dependent. |  | Crack Inspection | KOM 930E-4 HPI | Chasis Crack Inspection | Front Rh Side Chassis Inspections | A2 Pin bushes RH | Crack
Do not change - image dependent. |  | Crack Inspection | KOM 930E-4 HPI | Chasis Crack Inspection | Front Rh Side Chassis Inspections | B1 Chassis rails, and check sidewalls for cracks LH | Crack
Do not change - image dependent. |  | Crack Inspection | KOM 930E-4 HPI | Chasis Crack Inspection | Front Rh Side Chassis Inspections | B2 Chassis rails, and check sidewalls for cracks RH | Crack
Do not change - image dependent. |  | Crack Inspection | KOM 930E-4 HPI | Chasis Crack Inspection | Front Rh Side Chassis Inspections | C1 Horseshoe welds, lower collar section and engine mount welds LH | Crack
Do not change - image dependent. |  | Crack Inspection | KOM 930E-4 HPI | Chasis Crack Inspection | Front Rh Side Chassis Inspections | C2 Horseshoe welds, lower collar section and engine mount welds RH | Crack
Do not change - image dependent. |  | Crack Inspection | KOM 930E-4 HPI | Chasis Crack Inspection | Front Rh Side Chassis Inspections | D1 Front rails to horse collar casting, all welds LH | Crack
Do not change - image dependent. |  | Crack Inspection | KOM 930E-4 HPI | Chasis Crack Inspection | Front Rh Side Chassis Inspections | D2 Front rails to horse collar casting, all welds RH | Crack
Do not change - image dependent. |  | Crack Inspection | KOM 930E-4 HPI | Chasis Crack Inspection | Front Rh Side Chassis Inspections | E1 Rear chassis rails and check sidewalls for cracks LH | Crack
Do not change - image dependent. |  | Crack Inspection | KOM 930E-4 HPI | Chasis Crack Inspection | Front Rh Side Chassis Inspections | E2 Rear chassis rails and check sidewalls for cracks RH | Crack
Do not change - image dependent. |  | Crack Inspection | KOM 930E-4 HPI | Chasis Crack Inspection | Front Rh Side Chassis Inspections | F1 Horseshoe welds, upper collar section LH and deck mounts | Crack
Do not change - image dependent. |  | Crack Inspection | KOM 930E-4 HPI | Chasis Crack Inspection | Front Rh Side Chassis Inspections | F2 Horseshoe welds, upper collar section RH and deck mounts | Crack
Do not change - image dependent. |  | Crack Inspection | KOM 930E-4 HPI | Chasis Crack Inspection | Front Rh Side Chassis Inspections | G1 Front frame rails LH | Crack
Do not change - image dependent. |  | Crack Inspection | KOM 930E-4 HPI | Chasis Crack Inspection | Front Rh Side Chassis Inspections | G2 Front frame rails RH | Crack
Do not change - image dependent. |  | Crack Inspection | KOM 930E-4 HPI | Chasis Crack Inspection | Rear Rh Side Chassis Inspections | Rear RH Side Chassis Inspections | Section
Do not change - image dependent. |  | Crack Inspection | KOM 930E-4 HPI | Chasis Crack Inspection | Rear Rh Side Chassis Inspections | H1 Horse collar casting, all welds, rear section LH | Crack
Do not change - image dependent. |  | Crack Inspection | KOM 930E-4 HPI | Chasis Crack Inspection | Rear Rh Side Chassis Inspections | H2 Horse collar casting, all welds, rear section RH | Crack
Do not change - image dependent. |  | Crack Inspection | KOM 930E-4 HPI | Chasis Crack Inspection | Rear Rh Side Chassis Inspections | I1 Cylinder suspension mounts LH | Crack
Do not change - image dependent. |  | Crack Inspection | KOM 930E-4 HPI | Chasis Crack Inspection | Rear Rh Side Chassis Inspections | I2 Cylinder suspension mounts RH | Crack
Do not change - image dependent. |  | Crack Inspection | KOM 930E-4 HPI | Chasis Crack Inspection | Rear Rh Side Chassis Inspections | J1 A- frame mount casting and chassis stiffener LH | Crack
Do not change - image dependent. |  | Crack Inspection | KOM 930E-4 HPI | Chasis Crack Inspection | Rear Rh Side Chassis Inspections | J2 A- frame mount casting and chassis stiffener RH | Crack
Do not change - image dependent. |  | Crack Inspection | KOM 930E-4 HPI | Chasis Crack Inspection | Rear Rh Side Chassis Inspections | K1 Rear cross member welds LH | Crack
Do not change - image dependent. |  | Crack Inspection | KOM 930E-4 HPI | Chasis Crack Inspection | Rear Rh Side Chassis Inspections | K2 Rear cross member welds RH | Crack
Do not change - image dependent. |  | Crack Inspection | KOM 930E-4 HPI | Chasis Crack Inspection | Structural Inspections | Structural Inspections | Section
Do not change - image dependent. |  | Crack Inspection | KOM 930E-4 HPI | Chasis Crack Inspection | Structural Inspections | Check hydraulic tank mountings for security and cracks. | Crack
Do not change - image dependent. |  | Crack Inspection | KOM 930E-4 HPI | Chasis Crack Inspection | Structural Inspections | Check fuel tank mounts for security and cracks. | Crack
Do not change - image dependent. |  | Crack Inspection | KOM 930E-4 HPI | Chasis Crack Inspection | Structural Inspections | Check cab deck structure from underneath for cracks. Check left and right-wing section and centre platform section for cracks to platform and support structure. Check mounting point on top of hose collar for cracks. | Crack
Do not change - image dependent. |  | Crack Inspection | KOM 930E-4 HPI | Chasis Crack Inspection | Nose Cone Casting Crack Inspection | Nose Cone Casting Crack Inspection | Section
Do not change - image dependent. |  | Crack Inspection | KOM 930E-4 HPI | Chasis Crack Inspection | Nose Cone Casting Crack Inspection | If cracks are detected on nose cone or steering arm castings, TAG MACHINE OUT OF SERVICE.Castings must be replaced by genuine OEM parts only (refer to Komatsu Safety Bulletin). WELD REPAIRS SHALL NOT BE UNDERTAKEN ON NOSE CONE OR STEERING CASTINGS. | Note
Do not change - image dependent. |  | Crack Inspection | KOM 930E-4 HPI | Chasis Crack Inspection | Nose Cone Casting Crack Inspection | A Inspect top of Nose cone (transition area from mounting plate). | Crack
Do not change - image dependent. |  | Crack Inspection | KOM 930E-4 HPI | Chasis Crack Inspection | Nose Cone Casting Crack Inspection | B Inspect Critical area (dotted line) / casting transition area and recessed holes on mounting plates. | Crack
Do not change - image dependent. |  | Crack Inspection | KOM 930E-4 HPI | Chasis Crack Inspection | Steering Arm, Cylinder & Mount Crack Inspection | Steering Arm, Cylinder & Mount Crack Inspection | Section
Do not change - image dependent. |  | Crack Inspection | KOM 930E-4 HPI | Chasis Crack Inspection | Steering Arm, Cylinder & Mount Crack Inspection | A1 Check the entire left steering arm for cracking. | Crack
Do not change - image dependent. |  | Crack Inspection | KOM 930E-4 HPI | Chasis Crack Inspection | Steering Arm, Cylinder & Mount Crack Inspection | A2 Check the entire right steering arm for cracking. | Crack
Do not change - image dependent. |  | Crack Inspection | KOM 930E-4 HPI | Chasis Crack Inspection | Steering Arm, Cylinder & Mount Crack Inspection | B1 Check both the barrel and rod eye on the left steering cylinder & mounts (on chassis) for cracking. | Crack
Do not change - image dependent. |  | Crack Inspection | KOM 930E-4 HPI | Chasis Crack Inspection | Steering Arm, Cylinder & Mount Crack Inspection | B2 Check both the barrel and rod eye on the right steering cylinder & mounts (on chassis) for cracking. | Crack
CAT truck only. |  | Crack Inspection | CAT 777F | Chasis Crack Inspection | Steering Linkage Mounting Crack Inspection | A LH Steering Cylinder Barrel End Cracks | Crack | Add | Add | Add
CAT truck only. |  | Crack Inspection | CAT 777F | Chasis Crack Inspection | Steering Linkage Mounting Crack Inspection | A LH Steering Cylinder Barrel End Cracks | Crack | Add | Add | Add
CAT truck only. |  | Crack Inspection | CAT 777F | Chasis Crack Inspection | Steering Linkage Mounting Crack Inspection | B LH Steering Cylinder Rod Eye End Cracks | Crack | Add | Add | Add
CAT truck only. |  | Crack Inspection | CAT 777F | Chasis Crack Inspection | Steering Linkage Mounting Crack Inspection | C LH Tie Rod Arm End Cracks | Crack | Add | Add | Add
CAT truck only. |  | Crack Inspection | CAT 777F | Chasis Crack Inspection | Steering Linkage Mounting Crack Inspection | D LH Tie Rod Y-Piece End Cracks | Crack | Add | Add | Add
CAT truck only. |  | Crack Inspection | CAT 777F | Chasis Crack Inspection | Steering Linkage Mounting Crack Inspection | E RH Steering Cylinder Barrel End Cracks | Crack | Add | Add | Add
CAT truck only. |  | Crack Inspection | CAT 777F | Chasis Crack Inspection | Steering Linkage Mounting Crack Inspection | F RH Steering Cylinder Rod Eye End Cracks | Crack | Add | Add | Add
CAT truck only. |  | Crack Inspection | CAT 777F | Chasis Crack Inspection | Steering Linkage Mounting Crack Inspection | G RH Tie Rod Arm End Cracks | Crack | Add | Add | Add
CAT truck only. |  | Crack Inspection | CAT 777F | Chasis Crack Inspection | Steering Linkage Mounting Crack Inspection | H RH Tie Rod Y-Piece End Cracks | Crack | Add | Add | Add
|  |  | KOM 930E-4 HPI | Electrical Service | Information | 1. Electrical checks shall be carried out in a designated service area in the workshop, by competent persons. Follow appropriate isolation procedure and tagging and/or locking out on the machine. 2. The dropdown list contains conditions that must be selected by the person performing the check. | Info Tab
Remove |  | Electrical - LV | KOM 930E-4 HPI | Lube Service | Ground Level | Check condition and tightness of terminals. | Service
Remove |  | Electrical - LV | CAT 789C | Mechanical Service | General Section | Check electrical wiring harness for condition and poor connections. | Defect | 117 | 0 | 135
Standardise check across truck models. |  | Electrical - LV | CAT 785D-WT | Mechanical Service | General Section | Check integrity, condition and security of electrical wiring and switches (free of fretting / frayed / rubbing and securely clamped to machine). | Defect | Update | 129 | 136 | Same task wording issue
Remove |  | Electrical - LV | KOM 930E-4 HPI | Mechanical Service | General Section | Check integrity, condition and security of electrical wiring and switches (free of fretting/frayed/rubbing and securely clamped to machine). | Defect
KOM truck only. |  | Electrical - LV | KOM 930E-4 HPI | Mechanical Service | Suspension Section | Inspect PLM sensors for external damage and cabling for integrity. | Defect
|  |  | KOM 930E-4 HPI | Electrical Service | Hv Alternator | HV Alternator | Section
KOM truck only - HV improvements to come through separate email. |  | Electrical - HV | KOM 930E-4 HPI | Electrical Service | Hv Alternator | Inspect all covers, gaskets and duct work for security and damage. | Defect
KOM truck only - HV improvements to come through separate email. |  | Electrical - HV | KOM 930E-4 HPI | Electrical Service | Hv Alternator | Check brush length, condition, free moving. Record only the minimum brush length on long side. Spec: Replace brushes if they have reached the minimum length of 50 mm. | Defect
KOM truck only - HV improvements to come through separate email. |  | Electrical - HV | KOM 930E-4 HPI | Electrical Service | Hv Alternator | a Brush length mm | CBM
KOM truck only - HV improvements to come through separate email. |  | Electrical - HV | KOM 930E-4 HPI | Electrical Service | Hv Alternator | Check brush holder condition and spacing. Spec: Brush box - slip ring clearance = 2.4 mm to 3.2 mm. | Defect
KOM truck only - HV improvements to come through separate email. |  | Electrical - HV | KOM 930E-4 HPI | Electrical Service | Hv Alternator | Check tension of brush holder spring. Spec: 1.9 to 2.1 kilograms. | Defect
KOM truck only - HV improvements to come through separate email. |  | Electrical - HV | KOM 930E-4 HPI | Electrical Service | Hv Alternator | Check slip ring condition (look for etching, threading and grooving of surface). | Defect
KOM truck only - HV improvements to come through separate email. |  | Electrical - HV | KOM 930E-4 HPI | Electrical Service | Hv Alternator | Blow out slip rings with clean dry air (70 psi maximum pressure). | Defect
KOM truck only - HV improvements to come through separate email. |  | Electrical - HV | KOM 930E-4 HPI | Electrical Service | Hv Alternator | Swap polarity of traction alternator field. | Defect
KOM truck only - HV improvements to come through separate email. |  | Electrical - HV | KOM 930E-4 HPI | Electrical Service | Hv Alternator | Check all connections and leads (tightness, burning, arcing etc.). | Defect
KOM truck only - HV improvements to come through separate email. |  | Electrical - HV | KOM 930E-4 HPI | Electrical Service | Hv Alternator | Check for loose or broken external bolts. | Defect
KOM truck only - HV improvements to come through separate email. |  | Electrical - HV | KOM 930E-4 HPI | Electrical Service | Hv Alternator | Check air intake and exhausts for restrictions. | Defect
|  |  | KOM 930E-4 HPI | Electrical Service | Retarder Grid Box 1 | Retarder Grid Box 1 | Section
KOM truck only - HV improvements to come through separate email. |  | Electrical - HV | KOM 930E-4 HPI | Electrical Service | Retarder Grid Box 1 | Check brush holder in blower motor for condition and spacing. Spec: Brush holder clearance, 1.59 mm.Spec: Brush holder clearance, 1.59 mm. | Defect
KOM truck only - HV improvements to come through separate email. |  | Electrical - HV | KOM 930E-4 HPI | Electrical Service | Retarder Grid Box 1 | Check tension of blower motor brush holder spring tension. Spec: 0.19 to 0.26 kilograms.Spec: 0.19 to 0.26 kilograms. | Defect
KOM truck only - HV improvements to come through separate email. |  | Electrical - HV | KOM 930E-4 HPI | Electrical Service | Retarder Grid Box 1 | Check commutator and grounding brushes in blower motor for correct length, condition and freedom of movement. Record only the minimum brush length on long side. Spec:Replace commutator brushes if length of the long side is less than 35 mm. Replace ground brushes if length is less than 9.5 mm. | Defect
KOM truck only - HV improvements to come through separate email. |  | Electrical - HV | KOM 930E-4 HPI | Electrical Service | Retarder Grid Box 1 | a Commutator brush lengths | CBM
KOM truck only - HV improvements to come through separate email. |  | Electrical - HV | KOM 930E-4 HPI | Electrical Service | Retarder Grid Box 1 | b Ground brush lengths | Defect
KOM truck only - HV improvements to come through separate email. |  | Electrical - HV | KOM 930E-4 HPI | Electrical Service | Retarder Grid Box 1 | Check grid box for tight electrical connections, shorted elements, over heated or buckled resistors, broken or cracked insulators, overheated terminal and missing hardware. | Defect
KOM truck only - HV improvements to come through separate email. |  | Electrical - HV | KOM 930E-4 HPI | Electrical Service | Retarder Grid Box 1 | Check blower fan blades for damage. | Defect
KOM truck only - HV improvements to come through separate email. |  | Electrical - HV | KOM 930E-4 HPI | Electrical Service | Retarder Grid Box 1 | Check commutator condition, use an electronic profiling machine (if available on site) and take a photo of result. | CBM
KOM truck only - HV improvements to come through separate email. |  | Electrical - HV | KOM 930E-4 HPI | Electrical Service | Retarder Grid Box 1 | a Commutator | CBM
KOM truck only - HV improvements to come through separate email. |  | Electrical - HV | KOM 930E-4 HPI | Electrical Service | Retarder Grid Box 1 | Inspect the condition of the visible field coil insulation, bus bar and brush box for damage. | Defect
KOM truck only - HV improvements to come through separate email. |  | Electrical - HV | KOM 930E-4 HPI | Electrical Service | Retarder Grid Box 1 | Check for loose or broken external bolts. | Defect
KOM truck only - HV improvements to come through separate email. |  | Electrical - HV | KOM 930E-4 HPI | Electrical Service | Retarder Grid Box 1 | Blow out all dirt and foreign materials with clean, dry compressed air (70 psi maximum pressure). Note: Respiratory protection must be worn. | Defect
|  |  | KOM 930E-4 HPI | Electrical Service | Retarder Grid Box 2 | Retarder Grid Box 2 | Section
KOM truck only - HV improvements to come through separate email. |  | Electrical - HV | KOM 930E-4 HPI | Electrical Service | Retarder Grid Box 2 | Check brush holder in blower motor for condition and spacing. | Defect
KOM truck only - HV improvements to come through separate email. |  | Electrical - HV | KOM 930E-4 HPI | Electrical Service | Retarder Grid Box 2 | Check tension of blower motor brush holder spring tension. | Defect
KOM truck only - HV improvements to come through separate email. |  | Electrical - HV | KOM 930E-4 HPI | Electrical Service | Retarder Grid Box 2 | Check commutator and grounding brushes in blower motor for correct length, condition and freedom of movement. Record only the minimum brush length on long side. Spec:Replace commutator brushes if length of the long side is less than 35 mm. Replace ground brushes if length is less than 9.5 mm. | Defect
KOM truck only - HV improvements to come through separate email. |  | Electrical - HV | KOM 930E-4 HPI | Electrical Service | Retarder Grid Box 2 | a Commutator brush lengths | CBM
KOM truck only - HV improvements to come through separate email. |  | Electrical - HV | KOM 930E-4 HPI | Electrical Service | Retarder Grid Box 2 | b Ground brush lengths | Defect
KOM truck only - HV improvements to come through separate email. |  | Electrical - HV | KOM 930E-4 HPI | Electrical Service | Retarder Grid Box 2 | Check grid box for tight electrical connections, shorted elements, over heated or buckled resistors, broken or cracked insulators, overheated terminal and missing hardware. | Defect
KOM truck only - HV improvements to come through separate email. |  | Electrical - HV | KOM 930E-4 HPI | Electrical Service | Retarder Grid Box 2 | Check blower fan blades for damage. | Defect
KOM truck only - HV improvements to come through separate email. |  | Electrical - HV | KOM 930E-4 HPI | Electrical Service | Retarder Grid Box 2 | Check commutator condition, use an electronic profiling machine (if available on site) and take a photo of result. | CBM
KOM truck only - HV improvements to come through separate email. |  | Electrical - HV | KOM 930E-4 HPI | Electrical Service | Retarder Grid Box 2 | a Commutator | CBM
KOM truck only - HV improvements to come through separate email. |  | Electrical - HV | KOM 930E-4 HPI | Electrical Service | Retarder Grid Box 2 | Inspect the condition of the visible field coil insulation, bus bar and brush box for damage. | Defect
KOM truck only - HV improvements to come through separate email. |  | Electrical - HV | KOM 930E-4 HPI | Electrical Service | Retarder Grid Box 2 | Check for loose or broken external bolts. | Defect
KOM truck only - HV improvements to come through separate email. |  | Electrical - HV | KOM 930E-4 HPI | Electrical Service | Retarder Grid Box 2 | Blow out all dirt and foreign materials with clean, dry compressed air (70 psi maximum pressure). Spec: 0.19 to 0.26 kilogramsSpec: 0.19 to 0.26 kilograms. | Defect
|  |  | KOM 930E-4 HPI | Electrical Service | Retarder Grid Box Assembly | Retarder Gridbox Assembly | Section
KOM truck only - HV improvements to come through separate email. |  | Electrical - HV | KOM 930E-4 HPI | Electrical Service | Retarder Grid Box Assembly | Check grid box structure for cracks, panel damage, missing louvers etc. | Defect
KOM truck only - HV improvements to come through separate email. |  | Electrical - HV | KOM 930E-4 HPI | Electrical Service | Retarder Grid Box Assembly | Re-Tension Resistor Grid Stack Pusher Bolts (16 in total). Ref: BA-PL-WI3107 OHT GE Grid Box Resistor Remove and Install. 1. Loosen locknuts on ‘pusher bolts’. 2. Tension ‘pusher bolts’ to 41 Nm (30 ft.lbs). *** CAUTION - DO NOT OVER TENSION *** 3. Tighten lock nuts to secure ‘pusher bolts. | Defect
|  |  | KOM 930E-4 HPI | Electrical Service | Retarder Grid Tension Check | Retarder Grid Tension Check | Section
KOM truck only - HV improvements to come through separate email. |  | Electrical - HV | KOM 930E-4 HPI | Electrical Service | Retarder Grid Tension Check | Resistor Grid Tension Check. Ref: BA-PL-WI3107 OHT GE Grid Box Resistor Remove and Install. 1. Tension 5/8” grid mounting hardware to 168 Nm (124 ft.lbs). 2. Tension ½” electrical connections to 84 Nm (62 ft.lbs). | Defect
|  |  | KOM 930E-4 HPI | Electrical Service | Hv Control Cabinet | HV Control Cabinet | Section
KOM truck only - HV improvements to come through separate email. |  | Electrical - HV | KOM 930E-4 HPI | Electrical Service | Hv Control Cabinet | Check all electrical connectors for tightness and for damage due to arcing and/or loose connections. | Defect
KOM truck only - HV improvements to come through separate email. |  | Electrical - HV | KOM 930E-4 HPI | Electrical Service | Hv Control Cabinet | Check covers, gaskets and ductwork for presence, damage and operational. | Defect
KOM truck only - HV improvements to come through separate email. |  | Electrical - HV | KOM 930E-4 HPI | Electrical Service | Hv Control Cabinet | Check retarding contactors and field generating contactors for: - Burning or discolouration. - Tip damage. - Over travel. - Indication of excessive tip pressure. - Frayed, broken or discoloured shunts. | Defect
KOM truck only - HV improvements to come through separate email. |  | Electrical - HV | KOM 930E-4 HPI | Electrical Service | Hv Control Cabinet | Check condition of interlocks, position sensors, auxiliary contacts and relays. | Defect
KOM truck only - HV improvements to come through separate email. |  | Electrical - HV | KOM 930E-4 HPI | Electrical Service | Hv Control Cabinet | Check condition of contactor arc chutes. | Defect
KOM truck only - HV improvements to come through separate email. |  | Electrical - HV | KOM 930E-4 HPI | Electrical Service | Hv Control Cabinet | Check cabinet door seals and latches. | Defect
KOM truck only - HV improvements to come through separate email. |  | Electrical - HV | KOM 930E-4 HPI | Electrical Service | Hv Control Cabinet | Check cabinet for loose or missing mounting hardware. | Defect
KOM truck only - HV improvements to come through separate email. |  | Electrical - HV | KOM 930E-4 HPI | Electrical Service | Hv Control Cabinet | Check condition of filter panel resistors, capacitors and connections. | Defect
KOM truck only - HV improvements to come through separate email. |  | Electrical - HV | KOM 930E-4 HPI | Electrical Service | Hv Control Cabinet | Check condition of ground fault resistors. | Defect
KOM truck only - HV improvements to come through separate email. |  | Electrical - HV | KOM 930E-4 HPI | Electrical Service | Hv Control Cabinet | Check condition and security of the power cable connections to the rectifier modules. | Defect
KOM truck only - HV improvements to come through separate email. |  | Electrical - HV | KOM 930E-4 HPI | Electrical Service | Hv Control Cabinet | Check condition of terminal insulators and connections. | Defect
KOM truck only - HV improvements to come through separate email. |  | Electrical - HV | KOM 930E-4 HPI | Electrical Service | Hv Control Cabinet | Check all components for security. | Defect
KOM truck only - HV improvements to come through separate email. |  | Electrical - HV | KOM 930E-4 HPI | Electrical Service | Hv Control Cabinet | Check CPU Card Battery voltageSpec: 3.5 Volts. | Defect
KOM truck only - HV improvements to come through separate email. |  | Electrical - HV | KOM 930E-4 HPI | Electrical Service | Hv Control Cabinet | Check HV control cabinet is locked. | Defect
|  |  | KOM 930E-4 HPI | Electrical Service | Battery Maintenance | Battery Maintenance | Section
Remove |  | Electrical - Batteries | CAT 789C | Electrical Service | Electrical Checks | Ensure batteries are clean using fresh water BEFORE conducting battery maintenance checks. | Defect | 145 | 156 | 164 | Same task wording issue
Standardise check across truck models. |  | Electrical - Batteries | CAT 777F-ST | Electrical Service | Electrical Checks | Ensure batteries have been cleaned with fresh water BEFORE conducting battery maintenance checks. | Defect | Update | Update | Update
Remove |  | Electrical - Batteries | KOM 930E-4 HPI | Electrical Service | Battery Maintenance | Batteries must be cleaned with fresh water (refer to wash checks at start of digital service form) BEFORE conducting battery maintenance checks. | Defect
Standardise check across truck models. |  | Electrical - Batteries | CAT 789C | Electrical Service | Electrical Checks | Inspect batteries fitted to machine meet OR exceed OEM recommended specifications. Rating OEM Specification Batteries Fitted CCA NOTE: Refer to the IMS: BA-PL-R53 – Battery Reference Guide. | Defect | 146 | 157 | 165
Standardise check across truck models. |  | Electrical - Batteries | CAT 789C | Electrical Service | Electrical Checks | Visually inspect each battery for signs of: | Defect | 147 | 158 | 166
Standardise check across truck models. |  | Electrical - Batteries | CAT 789C | Electrical Service | Electrical Checks | a. Cracked or broken case or cover. | Defect | 147a | 158a | 166a
Standardise check across truck models. |  | Electrical - Batteries | CAT 789C | Electrical Service | Electrical Checks | b. Leaking case-to-cover seal. | Defect | 147b | 158b | 166b
Standardise check across truck models. |  | Electrical - Batteries | CAT 789C | Electrical Service | Electrical Checks | c. Damaged or leaking terminals. | Defect | 147c | 158c | 166c
Standardise check across truck models. |  | Electrical - Batteries | CAT 789C | Electrical Service | Electrical Checks | d. Loose cable connections. | Defect | 147d | 158d | 166d
Standardise check across truck models. |  | Electrical - Batteries | CAT 789C | Electrical Service | Electrical Checks | e. Corrosion. | Defect | 147e | 158e | 166e
Standardise check across truck models. |  | Electrical - Batteries | CAT 789C | Electrical Service | Electrical Checks | Inspect the battery case for obvious signs of physical damage or warpage. REPLACE IF ANY DAMAGE FOUND. | Defect | 148 | 159 | 167
Standardise check across truck models. |  | Electrical - Batteries | CAT 789C | Electrical Service | Electrical Checks | Clean all battery terminals by brushing off corrosion residue and apply battery corrosion preventative spray. | Defect | 149 | 160 | 168
Standardise check across truck models. |  | Electrical - Batteries | CAT 789C | Electrical Service | Electrical Checks | Inspect all battery terminals, screws, clamps and cables for breakage, damage or loose connections. | Defect | 150 | 161 | 169
Standardise check across truck models. |  | Electrical - Batteries | CAT 789C | Electrical Service | Electrical Checks | NON-Maintenance Free Batteries ONLY: Check electrolyte levels to ensure that fluid levels are over the top of battery plates. If necessary, top up using distilled or demineralised water. | Defect | 151 | 162 | 170
Standardise check across truck models. |  | Electrical - Batteries | CAT 789C | Electrical Service | Electrical Checks | Check each battery using CAT battery analyser (record results below): | Defect | 152 | 163 | 171 | Same task wording issue
Remove |  | Electrical - Batteries | KOM 930E-4 HPI | Electrical Service | Battery Maintenance | Check each battery using CAT battery analyser (record results below): 4 batteries | Defect
|  |  | CAT 789C | Electrical Service | Isolator Maintenance | Isolator Maintenance | Section
Standardise check across truck models. |  | Electrical - Isolator | CAT 789C | Electrical Service | Isolator Maintenance | Ensure isolator switches are mounted securely and in good condition. | Defect |  | 164 | 172
Standardise check across truck models. |  | Electrical - Isolator | CAT 789C | Electrical Service | Isolator Maintenance | Inspect and clean isolator terminals. | Defect |  | 165 | 173
|  |  | KOM 930E-4 HPI | Fire Prevention Service | Information | 1. Fire prevention checks shall be carried out in a designated service area in the workshop. Follow appropriate isolation procedure and tagging and/or locking out on the machine. 2. The dropdown list contains conditions that must be selected by the person performing the check. | Info Tab
|  |  | CAT 789C | Fire Prevention Service | Fire Prevention | Fire Prevention | Section
Standardise check across truck models. |  | Fire Prevention | KOM 930E-4 HPI | Mechanical Service | Operational Check | Check engine compartment – remove all oil/rags/build-up of material (turbo chargers, exhaust manifolds, surfaces, wiring and oil lines). | Defect | Update | Update | Update
Remove |  | Fire Prevention | CAT 789C | Fire Prevention Service | Fire Prevention | Engine compartment - Remove all oil/rags/build-up of material (turbo chargers, exhaust manifolds, surfaces, wiring and oil lines). | Defect | 153 | 166 | 174
Remove |  | Fire Prevention | KOM 930E-4 HPI | Mechanical Service | Hydraulic Section | Hydraulic compartment(s) – remove all oil/rags/build-up of material (hydraulic pumps, motors, oil cooler fans, wiring and fluid lines). | Defect
Standardise check across truck models. |  | Fire Prevention | CAT 789C | Fire Prevention Service | Fire Prevention | Check hydraulic compartment(s) - Remove all oil/rags/build-up of material (hydraulic pumps, motors, oil cooler fans, wiring and fluid lines). | Defect | 154 | 167 | 175
Standardise check across truck models. |  | Fire Prevention | CAT 789C | Fire Prevention Service | Fire Prevention | Check underside of cab - Remove all oil/rags/build-up of material (flooring, air compressors, electrical wiring and components). | Defect | 155 | 168 | 176
|  |  | CAT 789C | Fire Prevention Service | Fire System | Fire System | Section
Standardise check across truck models. |  | Fire Prevention - Engine | CAT 789C | Fire Prevention Service | Fire System | Check integrity, condition and security of exhaust systems. | Defect | 156 | 169 | 177
Standardise check across truck models. |  | Fire Prevention - Engine | CAT 789C | Mechanical Service | Air Inlet And Exhaust System | Check lagging on the exhaust systems is secure, with no loose or dislodged sections. | Defect | 85 | 94 | 98 | Same task wording issue
Remove |  | Fire Prevention - Engine | CAT 777F-ST | Mechanical Service | Air Inlet And Exhaust System | Check exhaust system lagging is secure, with no loose sections. | Defect
Remove |  | Fire Prevention - Engine | KOM 930E-4 HPI | Mechanical Service | Operational Check | Check integrity, condition and security of exhaust manifold thermal blanket(s). | Defect
Standardise check across truck models. |  | Fire Prevention - Engine | CAT 789C | Fire Prevention Service | Fire System | Check integrity, condition and security of exhaust manifold thermal blanket(s). | Defect | 157 | 170 | 178
Remove - covered under mech service. |  | Fire Prevention - Engine | CAT 789C | Fire Prevention Service | Fire System | Check integrity, condition of turbo(s) - inspect for cracks/leaks. | Defect | 158 | 171 | 179
Remove - covered under mech service. |  | Fire Prevention - Engine | CAT 789C | Fire Prevention Service | Fire System | Check integrity, condition and security of turbo feed lines (free of cracking/weeps or leaks). | Defect | 160 | 173 | 181
Remove - covered under mech service. |  | Fire Prevention - Engine | CAT 789C | Fire Prevention Service | Fire System | Check integrity, condition and security of engine bay fuel lines and fuel pump. | Defect | 161 | 174 | 182
Remove - covered under mech service. |  | Fire Prevention - Hydraulic | CAT 789C | Fire Prevention Service | Fire System | Check integrity, condition and security of hydraulic hoses and parts (free of cracking/weeps or leaks). | Defect | 162 | 175 | 183
Remove - covered under elec service. |  | Fire Prevention - Electrical | CAT 789C | Fire Prevention Service | Fire System | Check integrity, condition and security of electrical wiring and switches (free of fretting/frayed/rubbing and securely clamped to machine). | Defect | 163 | 176 | 184
Standardise check across truck models. |  | Fire System | CAT 789C | Fire Prevention Service | Fire System | Check cylinder(s) - Check pressure in correct range. Note: Pressure must be 1600kpa ± 100kpa. | Defect | 164 | 177 | 185 | Add word "Check"
Standardise check across truck models. |  | Fire System | CAT 789C | Fire Prevention Service | Fire System | Check cylinder(s) - Check indication gauge for damage. | Defect | 165 | 178 | 186 | Add word "Check"
Standardise check across truck models. |  | Fire System | CAT 789C | Fire Prevention Service | Fire System | Check cylinder(s) - Check condition/security (check mounting bracket & mounts). | Defect | 166 | 179 | 187 | Add word "Check"
Standardise check across truck models. |  | Fire System | CAT 789C | Fire Prevention Service | Fire System | Check cylinder(s) - Check cylinder for damage and within pressure test date. | Defect | 167 | 180 | 188 | Add word "Check"
Standardise check across truck models. |  | Fire System | CAT 789C | Fire Prevention Service | Fire System | Check manual actuators - Check condition/security & clear of obstruction. | Defect | 168 | 181 | 189 | Add word "Check"
Standardise check across truck models. |  | Fire System | CAT 789C | Fire Prevention Service | Fire System | Check manual actuators - Check indication gauge. | Defect | 169 | 182 | 190 | Add word "Check"
Standardise check across truck models. |  | Fire System | CAT 789C | Fire Prevention Service | Fire System | Check manual actuators - Safety pins in place/secure & serviceable. | Defect | 170 | 183 | 191 | Add word "Check"
Standardise check across truck models. |  | Fire System | CAT 789C | Fire Prevention Service | Fire System | Check detection probes - Devices & cables secured/connected. | Defect | 171 | 184 | 192 | Add word "Check"
Standardise check across truck models. |  | Fire System | CAT 789C | Fire Prevention Service | Fire System | Check detection probes - Correctly aligned/secure. | Defect | 172 | 185 | 193 | Add word "Check"
Standardise check across truck models. |  | Fire System | CAT 789C | Fire Prevention Service | Fire System | Check distribution - Nozzles free from dirt and caps in place. | Defect | 173 | 186 | 194 | Add word "Check"
Standardise check across truck models. |  | Fire System | CAT 789C | Fire Prevention Service | Fire System | Check distribution - Nozzles correctly aligned/secure. | Defect | 174 | 187 | 195 | Add word "Check"
Standardise check across truck models. |  | Fire System | CAT 789C | Fire Prevention Service | Fire System | Check distribution - Hoses checked, serviceable and connected/supported. | Defect | 175 | 188 | 196 | Add word "Check"
Standardise check across truck models. |  | Fire System | CAT 789C | Fire Prevention Service | Fire System | Check fire panel - Functions checked/audible & visual alarms serviceable. | Defect | 176 | 189 | 197 | Add word "Check"
Standardise check across truck models. |  | Fire System | CAT 789C | Fire Prevention Service | Fire System | Check identification - Labels secured and legible/updated. | Defect | 177 | 190 | 198 | Add word "Check"
|  |  | CAT 789C | Fire Prevention Service | Fire Extinguishers | Fire Extinguishers | Section
Standardise check across truck models. |  | Fire System | CAT 789C | Fire Prevention Service | Fire Extinguishers | Fire extinguisher(s) - Check pressure within correct range/within test period. | Defect | 178 | 191 | 199
Standardise check across truck models. |  | Fire System | CAT 789C | Fire Prevention Service | Fire Extinguishers | Fire extinguisher(s) - Invert and shake to loosen powder. | Defect | 179 | 192 | 200
Standardise check across truck models. |  | Fire System | CAT 789C | Fire Prevention Service | Fire Extinguishers | Check fire extinguisher mounting brackets. | Defect | Update | Update | Update
Remove |  | Fire System | CAT 785D-WT | FIRE PREVENTION SERVICE | Fire Extinguishers | Fire extinguisher(s) - Check mounting brackets. | Defect | 180 | 193 | 201 | Same task wording issue
Note on A319: [Threaded comment] Your version of Excel allows you to read this threaded comment; however, any edits to it will get removed if the file is opened in a newer version of Excel. Learn more: https://go.microsoft.com/fwlink/?linkid=870924 Comment: What is this?
Note on G490: [Threaded comment] Your version of Excel allows you to read this threaded comment; however, any edits to it will get removed if the file is opened in a newer version of Excel. Learn more: https://go.microsoft.com/fwlink/?linkid=870924 Comment: 789C - SEBU7174-17 789B - Not fitted with brake accumulators according to SIS2 785D - KENR8310-08 777F - RENR8315

## Rev
modelid | Tab | Section | Task/Description | Type | 250 | 500 | 500 | 1000 | 1000 | 2000 | 2000 | Changes | Guide Table | Image | Table | Service Mapping | SOS | Section Column | Task Key | Group Task Id | CBM Mandatory Photo
CAT 785D | Pre Service Operational Checks | Information | 1. Operational checks shall be carried out in a designated safe area outside of the workshop. Follow appropriate isolation procedure and tagging and/or locking out on the machine. 2. The dropdown list contains conditions that must be selected by the person performing the check. | Info Tab
CAT 785D | Pres Ervice Operational Checks | Operational Checks | Operational Checks | Section
CAT 785D | Pres Ervice Operational Checks | Operational Checks | Check operating controls (indicators, knobs, levers, switches, etc). | Defect |  | 1 | 1 | 1 | 1 | 1 | 1 | [7 empty] | preServiceTask000001
CAT 785D | Pres Ervice Operational Checks | Operational Checks | Check operation of horns (air or electric). | Defect |  | 2 | 2 | 2 | 2 | 2 | 2 | Change Wording | [6 empty] | preServiceTask000002
CAT 785D | Pres Ervice Operational Checks | Operational Checks | Check condition of mirrors. | Defect |  | 3 | 3 | 3 | 3 | 3 | 3 | [7 empty] | preServiceTask000003
CAT 785D | Pres Ervice Operational Checks | Operational Checks | Check operation and condition of seats. | Defect |  | 4 | 4 | 4 | 4 | 4 | 4 | [7 empty] | preServiceTask000004
CAT 785D | Pres Ervice Operational Checks | Operational Checks | Check integrity of seat belt and clasp for damage, tears, rips and holes. Ensure seat belt functions correctly. | Defect |  | 5 | 5 | 5 | 5 | 5 | 5 | [7 empty] | preServiceTask0000050
CAT 785D | Pres Ervice Operational Checks | Operational Checks | Check operation of wipers and washer. | Defect |  | 6 | 6 | 6 | 6 | 6 | 6 | Change Wording | [6 empty] | preServiceTask000006
CAT 785D | Pres Ervice Operational Checks | Operational Checks | Check operation of all lights. | Defect |  | 7 | 7 | 7 | 7 | 7 | 7 | [7 empty] | preServiceTask000007
CAT 785D | Pres Ervice Operational Checks | Operational Checks | Check operation of alarms. | NORMAL_DESC |  | 9 | 8 | 8 | 8 | 9 | 8 | [7 empty] | #N/A
CAT 785D | Pres Ervice Operational Checks | Operational Checks | a. Reversing alarm. | Defect |  | 9a | 8a | 8a | 8a | 9a | 8a | [7 empty] | preServiceTask000080
CAT 785D | Pres Ervice Operational Checks | Operational Checks | b. Tray up alarm. | Defect |  | 9b | 8b | 8b | 8b | 9b | 8b | [7 empty] | preServiceTask0000812
CAT 785D | Pres Ervice Operational Checks | Operational Checks | c. Door alarm. | Defect |  | 9c | 8c | 8c | 8c | 9c | 8c | [7 empty] | preServiceTask0000813
CAT 785D | Pres Ervice Operational Checks | Operational Checks | Check body pads condition for damage and alignment. | Defect |  | 11 | 9 | 10 | 9 | 11 | 9 | [7 empty] | preServiceTask000011
CAT 785D | Pres Ervice Operational Checks | Operational Checks | Check operation of air conditioner system. | Defect |  | 12 | 10 | 11 | 10 | 12 | 10 | [7 empty] | preServiceTask000012
CAT 785D | Pres Ervice Operational Checks | Operational Checks | Check air filter restriction. | Defect |  | 16 | 11 | 15 | 11 | 16 | 11 | [7 empty] | preServiceTask000016
CAT 785D | Pres Ervice Operational Checks | Operational Checks | Check steering operation for proper response. | Defect |  | 17 | 12 | 16 | 12 | 17 | 12 | Change Wording | [6 empty] | preServiceTask000017
CAT 785D | Pres Ervice Operational Checks | Operational Checks | Check secondary steering operation (engage engine shutdown switch to stop engine - steer left and right, check response). | Defect |  | 18 | 13 | 17 | 13 | 18 | 13 | [7 empty] | preServiceTask000018
CAT 785D | Pres Ervice Operational Checks | Operational Checks | Perform brake holding ability test (1st Gear Stall Test at 1300rpm). | NORMAL_DESC |  | 19 | 14 | 18 | 14 | 19 | 14 | [7 empty] | #N/A
CAT 785D | Pres Ervice Operational Checks | Operational Checks | a. Service brake | Defect |  | 19a | 14a | 18a | 14a | 19a | 14a | [7 empty] | preServiceTask0000191
CAT 785D | Pres Ervice Operational Checks | Operational Checks | b. Emergency brake | Defect |  | 19b | 14b | 18b | 14b | 19b | 14b | [7 empty] | preServiceTask00001911
CAT 785D | Pres Ervice Operational Checks | Operational Checks | c. Park brake | Defect |  | 19c | 14c | 18c | 14c | 19c | 14c | [7 empty] | preServiceTask00001921
CAT 785D | Pres Ervice Operational Checks | Operational Checks | Check retarder operation (1st Gear Stall Test at 1050 rpm). | Defect |  | 20 | 15 | 19 | 15 | 20 | 15 | [7 empty] | preServiceTask000023
CAT 785D | Pres Ervice Operational Checks | Operational Checks | Check retard lever is secure and tighten grub screw if required. | Defect |  | Add | 16 | Add | 16 | Add | 16 | Add New Task | [6 empty] | #N/A
CAT 785D | Pres Ervice Operational Checks | Operational Checks | Check horizontal wear for the ball studs and outer bearing races in the steering linkages. Use a Bluetooth dial indicator and utilise two-way radios to communicate with operator to cycle the steering. Ball Wear Limits: 0 to 1.02 mm – OK 1.02 to 1.27 mm – Schedule for change 1.27 and above – Change ball stud. | CBM_DESC |  |  |  | 20 | 17 | 21 | 17 |  |  | Yes |  |  |  |  | #N/A
CAT 785D | Pres Ervice Operational Checks | Operational Checks | a POS 1 - Left Tie Rod | CBM |  |  |  | 20a | 17a | 21a | 17a | [7 empty] | mechanicalServiceTask000900009 |  | C & X
CAT 785D | Pres Ervice Operational Checks | Operational Checks | b POS 2 - Left Tie Rod | CBM |  |  |  | 20b | 17b | 21b | 17b | [7 empty] | mechanicalServiceTask0009000010 |  | C & X
CAT 785D | Pres Ervice Operational Checks | Operational Checks | c POS 3 - Right Tie Rod | CBM |  |  |  | 20c | 17c | 21c | 17c | [7 empty] | mechanicalServiceTask0009000011 |  | C & X
CAT 785D | Pres Ervice Operational Checks | Operational Checks | d POS 4 - Right Tie Rod | CBM |  |  |  | 20d | 17d | 21d | 17d | [7 empty] | mechanicalServiceTask0009000012 |  | C & X
CAT 785D | Pres Ervice Operational Checks | Operational Checks | e POS 5 - Right Steering Cylinder | CBM |  |  |  | 20e | 17e | 21e | 17e | [7 empty] | mechanicalServiceTask0009000013 |  | C & X
CAT 785D | Pres Ervice Operational Checks | Operational Checks | f POS 6 - Right Steering Cylinder | CBM |  |  |  | 20f | 17f | 21f | 17f | [7 empty] | mechanicalServiceTask0009000014 |  | C & X
CAT 785D | Pres Ervice Operational Checks | Operational Checks | g POS 7 - Left Steering Cylinder | CBM |  |  |  | 20g | 17g | 21g | 17g | [7 empty] | mechanicalServiceTask0009000015 |  | C & X
CAT 785D | Pres Ervice Operational Checks | Operational Checks | h POS 8 - Left Steering Cylinder | CBM |  |  |  | 20h | 17h | 21h | 17h | [7 empty] | mechanicalServiceTask0009000016 |  | C & X
CAT 785D | Pres Ervice Operational Checks | Operational Checks | Check and measure A-Frame Bearing and Lateral Link / Dogbone bearings for excessive movement. Adjust A-Frame bearing if required. Use a bluetooth dial indicator and utilise two-way radios to communicate with the operator. | CBM_DESC |  | 21 | 17 | 21 | 18 | 22 | 18 | Change Wording |  |  | Yes |  |  |  | #N/A
CAT 785D | Pres Ervice Operational Checks | Operational Checks | a A-Frame Bearing | CBM |  | 21a | 17a | 21a | 18a | 22a | 18a | [7 empty] | preServiceTask000081 |  | C & X
CAT 785D | Pres Ervice Operational Checks | Operational Checks | b Lateral Link / Dogbone (Rear Axle Bearing) | CBM |  | Add | 17b | Add | 18b | Add | 18b | Add New Task | [6 empty] | #N/A
CAT 785D | Pres Ervice Operational Checks | Operational Checks | c Lateral Link / Dogbone (Chassis Bearing) | CBM |  | Add | 17c | Add | 18c | Add | 18c | Add New Task | [6 empty] | #N/A
CAT 785D | Pres Ervice Operational Checks | Operational Checks | Visually inspect A-Frame to rear housing mounting bolts for tightness. | Defect |  | 22 | 18 | 22 | 19 | 23 | 19 | [7 empty] | preServiceTask000021
CAT 785D | Pres Ervice Operational Checks | Operational Checks | Check alternator charging voltage. Result: volts | Defect |  | Add | 19 | Add | 20 | Add | 20 | Add New Task | [6 empty] | #N/A
CAT 785D | Pres Ervice Operational Checks | Operational Checks | Check operation of both body up and hoist limit switches. | Defect |  | 10 | 20 | 9 | 21 | 10 | 21 | Move Task,Change Wording | [6 empty] | preServiceTask000010
CAT 785D | Pres Ervice Operational Checks | Operational Checks | Check operation of hoist actuator linkage. | Defect |  | 8 | 21 | Add | 22 | 8 | 22 | Move Task, Add Partial | [6 empty] | preServiceTask0000080
CAT 785D | Pres Ervice Operational Checks | Operational Checks | Check operation of ladder controls and switches. | Defect |  | 13 | 22 | 12 | 23 | 13 | 23 | Move Task | [6 empty] | preServiceTask0000130
CAT 785D | Pres Ervice Operational Checks | Operational Checks | Check stair interlock function (Park brake interlock). | Defect |  | 14 | 23 | 13 | 24 | 14 | 24 | Move Task | [6 empty] | preServiceTask000014
CAT 785D | Pres Ervice Operational Checks | Operational Checks | Check alarm(s) when stair is in operation. | Defect |  | 15 | 24 | 14 | 25 | 15 | 25 | Move Task | [6 empty] | preServiceTask0000150
CAT 785D | Pres Ervice Operational Checks | Operational Checks | Check integrity of main and start isolators (test for dead). | Defect |  | Add | 25 | Add | 26 | Add | 26 | Add New Task | [6 empty] | #N/A
CAT 785D | Pres Ervice Operational Checks | Operational Checks | Check all other dog bones movement (inform supervisor if suspected critical movement). | Defect |  | 23 |  | 23 |  | 24 |  | Remove | [6 empty] | preServiceTask000022
CAT 785D | Pres Ervice Operational Checks | Operational Checks | Check for oil leaks. | Defect |  | 24 |  | 24 |  | 25 |  | Remove | [6 empty] | preServiceTask000024
CAT 785D | Pres Ervice Operational Checks | Operational Checks | Check for coolant leaks. | Defect |  | 25 |  | 25 |  | 26 |  | Remove | [6 empty] | preServiceTask000025
CAT 785D | Pres Ervice Operational Checks | Operational Checks | Check for air system leaks, if issues are idenfitied refer to BA-PL-F1983. | Defect |  | 26 | 26 | 26 | 27 | 27 | 27 | Change Wording | [6 empty] | preServiceTask000026
CAT 785D | Pres Ervice Operational Checks | Operational Checks | Check operation of access stairs through complete cycle twice. | NORMAL_DESC |  | Add | 27 | Add | 28 | Add | 28 | Add New Task | [6 empty] | #N/A
CAT 785D | Pres Ervice Operational Checks | Operational Checks | a. Check for unusual mechanical noises from stairs mechanism. | Defect |  | Add | 27a | Add | 28a | Add | 28a | Add New Task | [6 empty] | #N/A
CAT 785D | Pres Ervice Operational Checks | Operational Checks | b. Hedweld System – Measure stairs cycle times. Adjust system pressure and cycle times if required as per BA-PL-WI3718. Spec: Raise = 10 seconds Lower = 6 seconds | Defect |  | Add | 27b | Add | 28b | Add | 28b | Add New Task | [6 empty] | #N/A
CAT 785D | Pres Ervice Operational Checks | Operational Checks | Inspect ladders/rails for structural integrity. | Defect |  | 27 | 28 | 28 | 29 | 29 | 29 | Change Wording | [6 empty] | preServiceTask000028
CAT 785D | Lube Service | Operational Checks | Inspect ROPS for structural integrity. | Defect |  | 28 |  | 29 |  | 30 |  | Remove | [6 empty] | preServiceTask000029
CAT 785D | Pres Ervice Operational Checks | Operational Checks | Check operation of emergency shutdown system. Note: Engine shutdown system, test operation for both cab and ground mounted engine stop switches. | Defect |  |  |  | 27 | 30 | 28 | 30 | Move Task, Change Wording | [6 empty] | preServiceTask000027
CAT 785D | Pres Ervice Operational Checks | Operational Checks | Download VIMS data to the assets folder within the sites shared drive S:\17. Plant\17.23 Asset Downloads. | Defect |  | Add | 29 | Add | 31 | Add | 31 | Add New Task | [6 empty] | #N/A
CAT 785D | Lube Service | Information | 1. Drive truck to workshop using spotter, ensure wheels are chocked. Always ensure the safe work practices are followed in the workshop. When entering the workshop to complete the other services ensure the machine is driven in a straight line so as not to load up the steering geometry. Follow appropriate isolation procedure and tagging and/or locking out on the machine. 2. The dropdown list contains conditions that must be selected by the person performing the check. | Info Tab | [14 empty] | #N/A
CAT 785D | Lube Service | Recommended Lubricants | [12 empty] | Yes |  |  |  | #N/A
CAT 785D | Lube Service | Oil Sample | Oil Sample | Section | [14 empty] | #N/A
CAT 785D | Lube Service | Oil Sample | Mandatory Oil Sample Bottle Information: Unit Number; Machine SMU; Date; Compartment; Service Interval; Oil Changed (Y/N) NOTE: Check live sample points are operational (Replace if required). Ensure caps fitted. Task Compartment Comment Status | Note | [14 empty] | #N/A
CAT 785D | Lube Service | Oil Sample | Engine Oil Sample | Service |  | 29 | 30 | 30 | 32 | 31 | 32 | [7 empty] | lubeServiceTask0000201
CAT 785D | Lube Service | Oil Sample | Left Front Hub Oil Sample | Service |  | 30 | 31 | 31 | 33 | 32 | 33 | [7 empty] | lubeServiceTask0000202
CAT 785D | Lube Service | Oil Sample | Right Front Hub Oil Sample | Service |  | 31 | 32 | 32 | 34 | 33 | 34 | [7 empty] | lubeServiceTask000020200
CAT 785D | Lube Service | Oil Sample | Transmission Oil Sample | Service |  | 32 | 33 | 33 | 35 | 34 | 35 | [7 empty] | lubeServiceTask0000203
CAT 785D | Lube Service | Oil Sample | Steering System Oil Sample | Service |  | 33 | 34 | 34 | 36 | 35 | 36 | [7 empty] | lubeServiceTask0000204
CAT 785D | Lube Service | Oil Sample | Hoist / Torque Converter / Brake Cooling Hydraulic System Oil Sample | Service |  | 34 | 35 | 35 | 37 | 36 | 37 | [7 empty] | lubeServiceTask0000205
CAT 785D | Lube Service | Oil Sample | Differential Oil Sample | Service |  | 35 | 36 | 36 | 38 | 37 | 38 | [7 empty] | lubeServiceTask0000206
CAT 785D | Lube Service | Oil Sample | Coolant Sample (Level 1) | Service |  |  |  | 37 | 39 | 38 | 39 | [7 empty] | lubeServiceTask0000208
CAT 785D | Lube Service | Oil Change | Oil Change | Section | [14 empty] | #N/A
CAT 785D | Lube Service | Oil Change | Engine Oil Change | Service_Mapping |  | 36 | 37 | 38 | 40 | 39 | 40 | [7 empty] | lubeServiceTask0000301
CAT 785D | Lube Service | Oil Change | Left Front Hub Oil Change | Service_Mapping |  | 37 | 38 | 39 | 41 | 40 | 41 | Change Wording | [6 empty] | lubeServiceTask0000303
CAT 785D | Lube Service | Oil Change | Right Front Hub Oil Change | Service_Mapping |  | 38 | 39 | 40 | 42 | 41 | 42 | Change Wording | [6 empty] | lubeServiceTask000030310
CAT 785D | Lube Service | Oil Change | Transmission (including transmission extension housing to be drained) Oil Change | Service_Mapping |  |  |  | 41 | 43 | 42 | 43 | [7 empty] | lubeServiceTask0000302
CAT 785D | Lube Service | Oil Change | Steering System Oil Change | Service_Mapping | [5 empty] | 43 | 44 | [7 empty] | lubeServiceTask0000304
CAT 785D | Lube Service | Oil Change | Hoist / Torque Converter / Brake Cooling Hydraulic System Oil Change | Service_Mapping | [5 empty] | 44 | 45 | [7 empty] | lubeServiceTask0000305
CAT 785D | Lube Service | Oil Change | Access System Oil Change | Service_Mapping | [5 empty] | Add | 46 | Add New Task | [6 empty] | #N/A
CAT 785D | Lube Service | Oil Level Check | Rear Axle (Final Drives and Differential) Oil Change | Service_Mapping | [5 empty] | 45 | 47 | [7 empty] | lubeServiceTask0000306
CAT 785D | Lube Service | Oil Level Check | Oil Level Check | Section | [14 empty] | #N/A
CAT 785D | Lube Service | Oil Level Check | Transmission (including transmission extension housing to be drained) Oil Level Check | Service_Input |  | 39 | 40 | [11 empty] | #N/A
CAT 785D | Lube Service | Oil Level Check | Steering System Oil Level Check | Service_Input |  | 40 | 41 | 42 | 44 | [9 empty] | #N/A
CAT 785D | Lube Service | Oil Level Check | Hoist / Torque Converter / Brake Cooling Hydraulic System Oil Level Check | Service_Input |  | 41 | 42 | 43 | 45 | [9 empty] | #N/A
CAT 785D | Lube Service | Oil Level Check | Engine Cooling System Coolant Level Check | Service_Input |  | 42 | 43 | 44 | 46 | 46 | 48 | [7 empty] | 51ab3a4e-7a1f-4080-ba52-6ae4b392aacd
CAT 785D | Lube Service | Oil Level Check | Rear Axle (Final Drives and Differential) Oil Level Check | Service_Input |  | 43 | 44 | 45 | 47 | [9 empty] | #N/A
CAT 785D | Lube Service | Magnetic Plug Ratings | Magnetic Plug Ratings | Section | [14 empty] | #N/A
CAT 785D | Lube Service | Magnetic Plug Ratings | Inspect and report condition for each magnetic plug as per below: Caution: Hot oil under pressure. Caution: Do not use thread sealant on mag plugs when refitting. Refit dry only. | CBM_DESC |  | 44 | 45 | 46 | 48 | 47 | 49 | [7 empty] | #N/A
CAT 785D | Lube Service | Magnetic Plug Ratings | a Left Front Hub (Magnetic Plug) | CBM_MANUAL |  | 44a | 45a | 46a | 48a | 47a | 49a | [7 empty] | lubeServiceTask000060
CAT 785D | Lube Service | Magnetic Plug Ratings | b Right Front Hub (Magnetic Plug) | CBM_MANUAL |  | 44b | 45b | 46b | 48b | 47b | 49b | [7 empty] | lubeServiceTask000061
CAT 785D | Lube Service | Magnetic Plug Ratings | c Left Final Drive (Magnetic Plug) | CBM_MANUAL |  | 44c | 45c | 46c | 48c | 47c | 49c | [7 empty] | lubeServiceTask000062
CAT 785D | Lube Service | Magnetic Plug Ratings | d Right Final Drive (Magnetic Plug) | CBM_MANUAL |  | 44d | 45d | 46d | 48d | 47d | 49d | [7 empty] | lubeServiceTask000063
CAT 785D | Lube Service | Magnetic Plug Ratings | e Differential (Magnetic Plug) | CBM_MANUAL |  | 44e | 45e | 46e | 48e | 47e | 49e | [7 empty] | lubeServiceTask0000630
CAT 785D | Lube Service | Lube Service | Lube Service | Section | [14 empty] | #N/A
CAT 785D | Lube Service | Lube Service | Change park brake release filter. | Service |  | 51 | 46 | 55 | 49 | 58 | 50 | Move Task | [6 empty] | lubeServiceTask0000800000604
CAT 785D | Lube Service | Lube Service | Replace air dryer desiccant. | Service |  |  |  | 47 | 50 | 48 | 51 | [7 empty] | lubeServiceTask0000800
CAT 785D | Lube Service | Lube Service | Change cab air filter. | Service |  | Add | 47 | Add | 51 | 49 | 52 | Add 500 & 1000 | [6 empty] | lubeServiceTask0000801
CAT 785D | Lube Service | Lube Service | a. Change differential and final drive filter. | Service |  | 45a | 48 | 48a | 52 | 51 | 53 | [7 empty] | lubeServiceTask0000802
CAT 785D | Lube Service | Lube Service | b. Cut and inspect differential and final drive filter. | CBM_DESC |  | 45b | 48b | 48b | 52b | 51b | 53b | [7 empty] | #N/A
CAT 785D | Lube Service | Lube Service | b1 Differential and Final Drive Filter | CBM_NORMAL |  | 45b1 | 48b1 | 48b1 | 52b1 | 51b1 | 53b1 |  | FILTER_CUTS | [5 empty] | lubeServiceTask0000803
CAT 785D | Lube Service | Lube Service | Service air filters and air filter box. | NORMAL_DESC |  | 46 | 49 | 49 | 53 | 52 | 54 | Change Wording | [6 empty] | #N/A
CAT 785D | Lube Service | Lube Service | a. Empty/clean vacuator valves. | Service |  | 46c | 49a | 49c | 53a | 52c | 54a | Move Task | [6 empty] | lubeServiceTask000080120101
CAT 785D | Lube Service | Lube Service | b. Remove all air filter pre-cleaner dust bowl assemblies and wash. Note: Ensure bowls are permitted to dry before re-installing. | Service |  | 46b | 49b | 49b | 53b | 52b | 54b | Move Task, Change Wording | [6 empty] | lubeServiceTask000080120100
CAT 785D | Lube Service | Lube Service | c. Wash out the lower pre-cleaner chamber of the air-filter box. Potable water preferred. Note: Remove primary air filters when finished washing and allow lower chamber to dry a minimum of 4 hrs. Ensure old secondary filter remains in place whilst drying. | Service |  | Add | 49c | Add | 53c | Add | 54c | Add new task | [6 empty] | #N/A
CAT 785D | Lube Service | Lube Service | d. Remove primary element. | Service |  | 46a | 49d | 49a | 53d | 52a | 54d | [7 empty] | lubeServiceTask0000801201
CAT 785D | Lube Service | Lube Service | e. Replace secondary element. | Service |  | 46d | 49e | 49d | 53e | 52d | 54e | [7 empty] | lubeServiceTask000080120102
CAT 785D | Lube Service | Lube Service | f. Replace primary element. | Service |  | 46e | 49f | 49e | 53f | 52e | 54f | [7 empty] | lubeServiceTask000080120103
CAT 785D | Lube Service | Lube Service | a. Change engine oil filters. | Service |  | 47a | 50 | 50a | 54 | 53 | 55 | [7 empty] | lubeServiceTask0000804
CAT 785D | Lube Service | Lube Service | b. Cut and inspect one engine oil filter. | CBM_DESC |  | 47b | 50b | 50b | 54b | 53b | 55b | [7 empty] | #N/A
CAT 785D | Lube Service | Lube Service | b1 Engine Oil Filter | CBM_NORMAL |  | 47b1 | 50b1 | 50b1 | 54b1 | 53b1 | 55b1 |  | FILTER_CUTS | [5 empty] | lubeServiceTask0000805
CAT 785D | Lube Service | Lube Service | Change engine oil filter (centrifugal liner and seals). | Service |  | 48 |  | 51 |  | 54 |  | Remove | [6 empty] | lubeServiceTask0000800000600
CAT 785D | Lube Service | Lube Service | Clean and refit engine crankcase breather, replace if necessary. | Service |  | 62 | 51 | 66 | 55 |  |  | Change Wording | [6 empty] | #N/A
CAT 785D | Lube Service | Lube Service | Change engine crankcase breather. | Service | [5 empty] | 64 | 56 | Move Task | [6 empty] | lubeServiceTask000080120022001
CAT 785D | Lube Service | Lube Service | Change primary (water separator) fuel filters. | Service |  | 49 | 52 | 52 | 56 | 55 | 57 | [7 empty] | lubeServiceTask0000800000601
CAT 785D | Lube Service | Lube Service | Change secondary fuel filters. | Service |  | 50 | 53 | 53 | 57 | 56 | 58 | [7 empty] | lubeServiceTask0000800000602
CAT 785D | Lube Service | Lube Service | Change on-board kidney loop filters (if fitted). | Service |  |  |  | 54 |  | 57 |  | Remove | [6 empty] | lubeServiceTask0000800000603
CAT 785D | Lube Service | Lube Service | a. Change steering system filter. | Service |  | 52a | 54a | 56a | 58a | 59 | 59a | [7 empty] | lubeServiceTask00008040001
CAT 785D | Lube Service | Lube Service | b. Cut and inspect steering system filter. | CBM_DESC |  | 52b | 54b | 56b | 58b | 59b | 59b | [7 empty] | #N/A
CAT 785D | Lube Service | Lube Service | b1 Steering System Filter | CBM_NORMAL |  | 52b1 | 54b1 | 56b1 | 58b1 | 59b1 | 59b1 |  | FILTER_CUTS | [5 empty] | lubeServiceTask00008050001
CAT 785D | Lube Service | Lube Service | a. Change transmission (lubrication) filter. | Service |  | 54a | 55a | 58a | 59a | 61 | 60a | [7 empty] | lubeServiceTask0000805000
CAT 785D | Lube Service | Lube Service | b. Cut and inspect transmission (lubrication) filter. | CBM_DESC |  | 54b | 55b | 58b | 59b | 61b | 60b | [7 empty] | #N/A
CAT 785D | Lube Service | Lube Service | b1 Transmission (Lubrication) Filter | CBM_NORMAL |  | 54b1 | 55b1 | 58b1 | 59b1 | 61b1 | 60b1 |  | FILTER_CUTS | [5 empty] | lubeServiceTask00008050002
CAT 785D | Lube Service | Lube Service | a Change transmission (charge) filter. | Service |  | 53 | 56 | 57 | 60a | 60 | 61a | Change Wording | [6 empty] | lubeServiceTask0000800000604000
CAT 785D | Lube Service | Lube Service | b. Cut and inspect transmission (charge) filter. | CBM_DESC |  | Add | 56b | Add | 60b | Add | 61b | Add New Task | [6 empty] | #N/A
CAT 785D | Lube Service | Lube Service | b1 Transmission (Charge) Filter | CBM_NORMAL |  | Add | 56b1 | Add | 60b1 | Add | 61b1 | Add New Task | [6 empty] | #N/A
CAT 785D | Lube Service | Lube Service | a. Change torque converter filter. | Service |  | 55a | 57a | 59a | 61a | 62 | 62a | [7 empty] | lubeServiceTask00008050001002
CAT 785D | Lube Service | Lube Service | b. Cut and inspect torque converter filter. | CBM_DESC |  | 55b | 57b | 59b | 61b | 62b | 62b | [7 empty] | #N/A
CAT 785D | Lube Service | Lube Service | b1 Torque Converter Filter | CBM_NORMAL |  | 55b1 | 57b1 | 59b1 | 61b1 | 62b1 | 62b1 |  | FILTER_CUTS | [5 empty] | lubeServiceTask000080500020011
CAT 785D | Lube Service | Lube Service | a. Remove and inspect torque converter outlet screen. | CBM_DESC |  | 58a | 58a | 62a | 62a | 70a | 63a | [7 empty] | #N/A
CAT 785D | Lube Service | Lube Service | a1 Torque Converter Outlet Screen | CBM_MANUAL |  | 58a1 | 58a1 | 62a1 | 62a1 | 70a1 | 63a1 |  | SCREENS | [5 empty] | lubeServiceTask00008013000998
CAT 785D | Lube Service | Lube Service | b. Clean and refit torque converter outlet screen. | Service |  | 58b | 58b | 62b | 62b | 70b | 63b | [7 empty] | lubeServiceTask00008012002200500
CAT 785D | Lube Service | Lube Service | Change access system filter. | Service | [5 empty] | Add | 64 | Add New Task | [6 empty] | #N/A
CAT 785D | Lube Service | Lube Service | Change differential and final drive (rear axle) breather. | Service | [5 empty] | 63 | 65 | Change Wording | [6 empty] | lubeServiceTask000080120022
CAT 785D | Lube Service | Lube Service | a. Change front left wheel hub breather. | Service | [5 empty] | 65 | 65a | [7 empty] | lubeServiceTask000080120022002
CAT 785D | Lube Service | Lube Service | b. Change front right wheel hub breather. | Service | [5 empty] | 65b | 65b | [7 empty] | lubeServiceTask00008012002200201
CAT 785D | Lube Service | Lube Service | Clean steering tank breather. | Service |  | Add | 59 | Add | 63 |  |  | Add New Task | [6 empty] | #N/A
CAT 785D | Lube Service | Lube Service | Change steering tank breather. | Service |  | 56 |  | 60 |  | 66 | 66 | Remove 500 & 1000 | [6 empty] | lubeServiceTask00008012002200202
CAT 785D | Lube Service | Lube Service | Change fuel tank breather. | Service | [5 empty] | 67 | 67 | [7 empty] | lubeServiceTask000080120022003
CAT 785D | Lube Service | Lube Service | Change hoist / torque converter / brake cooling hydraulic tank breather. | Service |  | 57 | 60 | 61 | 64 | 68 | 68 | Change Wording | [6 empty] | lubeServiceTask000080120022004
CAT 785D | Lube Service | Lube Service | Clean air / hydraulic cylinders breathers. | Service |  | 59 | 61 | 65 | 65 | 71 | 69 | Change Wording | [6 empty] | lubeServiceTask00008031012
CAT 785D | Lube Service | Lube Service | Clean transmission breather. | Service |  | 63 | 62 | 67 | 66 |  |  | Move Task | [6 empty] | #N/A
CAT 785D | Lube Service | Lube Service | Change transmission breather. | Service | [5 empty] | 69 | 70 | Change Wording | [6 empty] | lubeServiceTask000080120022005
CAT 785D | Lube Service | Lube Service | Clean air conditioner filter (replace as required). | Service |  | 60 | 63 | 64 | 67 |  |  | Change Wording | [6 empty] | #N/A
CAT 785D | Lube Service | Lube Service | Change air conditioner filter. | Service | [5 empty] | 50 | 71 | Move Task | [6 empty] | lubeServiceTask000080100
CAT 785D | Lube Service | Lube Service | a. Remove and Inspect transmission magnetic screen. | CBM_DESC |  | 60a | 64a | 68a | 68a | 72a | 72a | Move Task | [6 empty] | #N/A
CAT 785D | Lube Service | Lube Service | a1 Transmission Magnetic Screen. | CBM_MANUAL |  | 60a1 | 64a1 | 68a1 | 68a1 | 72a1 | 72a1 | Move Task | SCREENS | [5 empty] | lubeServiceTask000080130006005
CAT 785D | Lube Service | Lube Service | b. Clean and refit transmission magnetic screen. | Service |  | 60b | 64b | 68b | 68b | 72b | 72b | Move Task | [6 empty] | lubeServiceTask0000801200220050011245
CAT 785D | Lube Service | Lube Service | Clean cab air filter, replace if necessary. | Service |  | 59 |  | 63 |  |  |  | Remove | [6 empty] | #N/A
CAT 785D | Lube Service | Lube Service | Drain moisture and sediment from air tank. | Service |  | 61 | 65 | 69 | 69 | 73 | 73 | Move Task | [6 empty] | lubeServiceTask00008031017789
CAT 785D | Lube Service | Lube Service | Drain water and sediment from fuel tank. | Service |  | 62 | 66 | 70 | 70 | 74 | 74 | Change Wording | [6 empty] | lubeServiceTask0000803101778998
CAT 785D | Lube Service | Breathesafe cabin HEPA Filtration | Breathesafe cabin HEPA Filtration | Section | [7 empty] | Add New Section | [6 empty] | #N/A
CAT 785D | Lube Service | Breathesafe cabin HEPA Filtration | NOTE: Recommended to vacuum out the filter housing and the cabin floor before replacing filters. | Note |  |  |  | Add | d | Add | d | Add New (Non Task) | [6 empty] | #N/A
CAT 785D | Lube Service | Breathesafe cabin HEPA Filtration | Change cab breathesafe fresh air HEPA filter. | Service |  |  |  | Add | 71 | Add | 75 | Add New Task | [6 empty] | #N/A
CAT 785D | Lube Service | Breathesafe cabin HEPA Filtration | Change cab breathesafe HEPA return filter. | Service |  |  |  | Add | 72 | Add | 76 | Add New Task | [6 empty] | #N/A
CAT 785D | Lube Service | Breathesafe cabin HEPA Filtration | Check filtration unit outside cab is clean and not damaged. | Defect |  |  |  | Add | 73 |  |  | Add New Task | [6 empty] | #N/A
CAT 785D | Lube Service | Lube Service (Grease) | Lube Service (Grease) | Section | [14 empty] | #N/A
CAT 785D | Lube Service | Lube Service | Grease fan drive bearing and jockey pulley (hand grease gun). | Service |  | 63 | 67 | 71 | 74 | 75 | 77 | [7 empty] | lubeServiceTask0000900
CAT 785D | Lube Service | Lube Service | Grease drive shaft slip joint (hand grease gun). | Service |  | 64 | 68 | 72 | 75 | 76 | 78 | [7 empty] | lubeServiceTask000090101
CAT 785D | Lube Service | Lube Service | Grease seat slide mechanism (hand grease gun). | Service |  | Add | 69 | Add | 76 | Add | 79 | Add New Task | [6 empty] | #N/A
CAT 785D | Lube Service | Lube Service | Grease seat suspension bearings (hand grease gun). | Service |  | Add | 70 | 73 | 77 | 77 | 80 | Add 500 | [6 empty] | lubeServiceTask000090102
CAT 785D | Lube Service | Lube Service | Fill bulk grease tank. | Service |  | 65 | 71 | 74 | 78 | 78 | 81 | [7 empty] | lubeServiceTask0000901020
CAT 785D | Mechanical Service | Lube Service | Grease access system manual grease point(s) (hand grease gun). | Service |  | 67 | 72 | 76 | 79 | 80 | 82 | Move Task | [6 empty] | lubeServiceTask00009060005
CAT 785D | Mechanical Service | Lube Service | Grease hydraulic pump drive shaft and uni joints. | Service |  | Add | 73 | Add | 80 | Add | 83 | Add New Task | [6 empty] | #N/A
CAT 785D | Mechanical Service | Lube Service | Grease steering column uni joints. | Service |  | Add | 74 | Add | 81 | Add | 84 | Add New Task | [6 empty] | #N/A
CAT 785D | Mechanical Service | Lube Service | Top up window washer fluid. | Service |  | Add | 75 | Add | 82 | Add | 85 | Add New Task | [6 empty] | #N/A
CAT 785D | Lube Service | Lube Service | Check operation of Auto Lube System: | NORMAL_DESC |  | 66 | 76 | 75 | 83 | 79 | 86 | Change Wording | [6 empty] | #N/A
CAT 785D | Lube Service | Lube Service | a. Check operation of grease pump via manual operation. | Defect |  | 66a | 76a | 75a | 83a | 79a | 86a | [7 empty] | lubeServiceTask0000902
CAT 785D | Lube Service | Lube Service | b. Allow grease pump to perform automatic cycle. Check/adjust cycle and duration time of grease pump. | Defect |  | 66b | 76b | 75b | 83b | 79b | 86b | [7 empty] | lubeServiceTask0000903
CAT 785D | Lube Service | Lube Service | c. Remove each cap from all the grease injectors and manually cycle the auto-lube system. Adjust/replace faulty grease injectors. | Defect |  | 66c | 76c | 75c | 83c | 79c | 86c | [7 empty] | lubeServiceTask0000904
CAT 785D | Lube Service | Lube Service | d. Before refitting the caps to the grease injectors, manually purge each point with a grease pump. | Service |  | 66d | 76d | 75d | 83d | 79d | 86d | [7 empty] | lubeServiceTask0000905
CAT 785D | Lube Service | Lube Service | e.Visually inspect each grease point for fresh grease and check lines for leaks. Ensure evidence of fresh grease at : ●Nose Cone/A-Frame bearing ●Rear suspension pin joints ●Body hinge pins ●Hoist cylinder pins (upper and lower) ●Rear dogbone (both ends) | Defect |  | 66e | 76e | 75e | 83e | 79e | 86e | Change Wording | [6 empty] | lubeServiceTask0000906
CAT 785D | Lube Service | Lube Service | Check grease fittings for leaks and for damage. | Defect |  | Add | 77 | Add | 84 | Add | 87 | Add New Task | [6 empty] | #N/A
CAT 785D | Lube Service | Lube Service | Record grease system cycle time and duration of pump operation: System Cycle Time: ______ mins Pump Operation Time:______ sec SPEC: Cycle time: 20 Minutes ± 3 mins. Pump Duration: 75 seconds ± 15 secs. | Service |  | Add | 78 | Add | 85 | Add | 88 | Add New Task |  |  | input value |  |  |  | #N/A
CAT 785D | Mechanical Service | Information | 1. Mechanical checks shall be carried out in a designated service area in the workshop. Follow appropriate isolation procedure and tagging and/or locking out on the machine. 2. The dropdown list contains conditions that must be selected by the person performing the check. | Info Tab | [14 empty] | #N/A
CAT 785D | Mechanical Service | Engine Section | Engine Section | Section | [14 empty] | #N/A
CAT 785D | Mechanical Service | Engine Section | Check radiator for debris (wash if necessary). | Defect |  | 78 | 79 | 87 | 86 | 91 | 89 | Move Task | [6 empty] | mechanicalServiceTask0000110
CAT 785D | Mechanical Service | Engine Section | Check cooling fan assembly for damage, loose or missing fasteners. | Defect |  | 77 | 80 | 86 | 87 | 90 | 90 | Move Task | [6 empty] | mechanicalServiceTask0000109
CAT 785D | Mechanical Service | Engine Section | Carryout Cooling System Pressure Test. Visually inspect entire Cooling System for any leaks & clamps for tightness. | Defect | [5 empty] | Add | 91 | Add new task | [6 empty] | #N/A
CAT 785D | Mechanical Service | Engine Section | Check engine for any oil leaks and coolant leaks. | CBM_DESC |  | 68 | 81 | 77 | 88 | 81 | 92 | [7 empty] | #N/A
CAT 785D | Mechanical Service | Engine Section | a Engine (Leaks Visual Inspect) | CBM_MANUAL |  | 68a | 81a | 77a | 88a | 81a | 92a |  | LEAKS | [5 empty] | mechanicalServiceTask000507102
CAT 785D | Mechanical Service | Engine Section | Check engine oil cooler mounting bolts front and rear. | Defect |  | 69 | 82 | 78 | 89 | 82 | 93 | [7 empty] | mechanicalServiceTask0000101
CAT 785D | Mechanical Service | Engine Section | Check fuel system for loose bolts and fittings. | Defect |  | 70 | 83 | 79 | 90 | 83 | 94 | [7 empty] | mechanicalServiceTask0000102
CAT 785D | Mechanical Service | Engine Section | Check fuel system pump and injection rail for leaks. | Defect |  | 71 | 84 | 80 | 91 | 84 | 95 | Change Wording | [6 empty] | mechanicalServiceTask0000103
CAT 785D | Mechanical Service | Engine Section | a. Check turbos for indication of damage or loose or missing fasteners. | Defect |  | 73a | 85a | 82a | 92a | 86 | 96a | [7 empty] | mechanicalServiceTask0000105
CAT 785D | Mechanical Service | Engine Section | b. Check turbos for any indication of leaks. | CBM_DESC |  | 73b | 85b | 82b | 92b | 86b | 96b | [7 empty] | #N/A
CAT 785D | Mechanical Service | Engine Section | b1 Turbocharger Front Left (Leaks Visual Inspect) | CBM_MANUAL |  | 73b1 | 85b1 | 82b1 | 92b1 | 86b1 | 96b1 | [7 empty] | 323606ba-80d9-4cd0-9232-6fce64c1f604
CAT 785D | Mechanical Service | Engine Section | b2 Turbocharger Front Right (Leaks Visual Inspect) | CBM_MANUAL |  | 73b2 | 85b2 | 82b2 | 92b2 | 86b2 | 96b2 | [7 empty] | 323606ba-80d9-4cd0-9232-6fce64c1f603
CAT 785D | Mechanical Service | Engine Section | b3 Turbocharger Rear Left (Leaks Visual Inspect) | CBM_MANUAL |  | 73b3 | 85b3 | 82b3 | 92b3 | 86b3 | 96b3 | [7 empty] | 323606ba-80d9-4cd0-9232-6fce6sdff603
CAT 785D | Mechanical Service | Engine Section | b4 Turbocharger Rear Right (Leaks Visual Inspect) | CBM_MANUAL |  | 73b4 | 85b4 | 82b4 | 92b4 | 86b4 | 96b4 |  | LEAKS | [5 empty] | 323606ba-80d9-4cd0-9232-6fce64c1f601
CAT 785D | Mechanical Service | Engine Section | Check turbo oil feed lines for signs of rubbing. | Defect |  | 74 | 86 | 83 | 93 | 87 | 97 | [7 empty] | mechanicalServiceTask0000106
CAT 785D | Mechanical Service | Engine Section | Check turbo oil drain not rubbing on fuel rail. | Defect |  | 75 | 87 | 84 | 94 | 88 | 98 | [7 empty] | mechanicalServiceTask0000107
CAT 785D | Fire Prevention Service | Fire System | Check integrity, condition and security of turbo thermal blanket(s)/shields (free of oil and contamination or material build up). | Defect |  | 160 | 88 | 173 | 95 | 181 | 99 | Move Task (Section) | [6 empty] | firePreventionTask000106
CAT 785D | Mechanical Service | Engine Section | Check cooling system hoses for condition and clamps for tightness. | Defect |  | 76 | 89 | 85 | 96 | 89 | 100 | [7 empty] | mechanicalServiceTask0000108
CAT 785D | Mechanical Service | Engine Section | Check engine mounts for damage or deterioration. | Defect |  | 79 | 90 | 88 | 97 | 92 | 101 | [7 empty] | mechanicalServiceTask0000110001
CAT 785D | Mechanical Service | Engine Section | Check fan and alternator belts for wear and cracking. | Defect |  | 80 | 91 | 89 | 98 | 93 | 102 | Change Wording | [6 empty] | mechanicalServiceTask0000110002
CAT 785D | Mechanical Service | Engine Section | Check belt tensioner. | Defect |  | 81 | 92 | 90 | 99 | 94 | 103 | [7 empty] | mechanicalServiceTask0000110003
CAT 785D | Mechanical Service | Engine Section | Check all hoses for general condition and chaffing. | Defect |  | 82 | 93 | 91 | 100 | 95 | 104 | [7 empty] | mechanicalServiceTask0000110004
CAT 785D | Mechanical Service | Engine Section | Check turbos for appearances of soot. If there is the appearance of soot, notify supervisor to schedule in further investigation. | Defect |  | Add | 94 | Add | 101 | Add | 105 | Add new task | [6 empty] | #N/A
CAT 785D | Mechanical Service | Engine Section | Check safety guards for damage and security. | Defect |  | Add | 95 | Add | 102 | Add | 106 | Add new task | [6 empty] | #N/A
CAT 785D | Mechanical Service | Engine Section | Check fuel suction line and tank for leaks. | Defect |  | 72 | 96 | 81 | 103 | 85 | 107 | Move Task,Change Wording | [6 empty] | mechanicalServiceTask0000104
CAT 785D | Mechanical Service | Air Inlet and Exhaust System | Air Inlet and Exhaust System | Section | [14 empty] | #N/A
CAT 785D | Mechanical Service | Engine Section | Inspect air intake and exhaust systems. | Defect |  | 83 |  | 92 |  | 96 |  | Remove | [6 empty] | mechanicalServiceTask0000111
CAT 785D | Mechanical Service | Engine Section | Check induction system for leaks and clamps for tightness. | Defect |  | 84 | 97 | 93 | 104 | 97 | 108 | [7 empty] | mechanicalServiceTask0000112
CAT 785D | Mechanical Service | Engine Section | Check exhaust system for leaks and clamps for tightness. | Defect |  | 86 | 98 | 95 | 105 | 99 | 109 | [7 empty] | mechanicalServiceTask0000114
CAT 785D | Mechanical Service | Hydraulic System | Hydraulic System | Section | [14 empty] | #N/A
CAT 785D | Mechanical Service | Hydraulic System | Check hydraulic system for leaking, weeping or damaged hoses. | Defect |  | 89 | 99 | 98 | 106 | 102 | 110 | Move task | [6 empty] | mechanicalServiceTask0000124
CAT 785D | Mechanical Service | Hydraulic System | Check the hydraulic tank for leaks and for damage. | Defect |  | Add | 100 | Add | 107 | Add | 111 | Add new task | [6 empty] | #N/A
CAT 785D | Mechanical Service | Hydraulic System | Check the hydraulic tank suction and return lines for leaks. | Defect |  | Add | 101 | Add | 108 | Add | 112 | Add new task | [6 empty] | #N/A
CAT 785D | Mechanical Service | Hydraulic System | Check hydraulic tank mountings for cracks and damage. | Defect |  | 90 | 102 | 99 | 109 | 103 | 113 | Move task, change wording | [6 empty] | mechanicalServiceTask0000125
CAT 785D | Mechanical Service | Hydraulic System | Check pump seals, hoses and fittings. | Defect |  | 88 | 103 | 97 | 110 | 101 | 114 | Move task | [6 empty] | mechanicalServiceTask0000123
CAT 785D | Mechanical Service | Hydraulic System | Check hoist and steering pump area for leaks. | CBM_DESC |  | Add | 104 | Add | 111 | Add | 115 | Add new task | [6 empty] | #N/A
CAT 785D | Mechanical Service | Hydraulic System | a Hoist Pump (Leaks Visual Inspect) | CBM_MANUAL |  | Add | 104a | Add | 111a | Add | 115a | Add new task | [6 empty] | #N/A
CAT 785D | Mechanical Service | Hydraulic System | b Steering Pump (Leaks Visual Inspect) | CBM_MANUAL |  | Add | 104b | Add | 111b | Add | 115b | Add new task | LEAKS | [5 empty] | #N/A
CAT 785D | Mechanical Service | Hydraulic System | Check control valves and actuators for leaks. | Defect |  | 87 | 105 | 96 | 112 | 100 | 116 | [7 empty] | mechanicalServiceTask0000122
CAT 785D | Mechanical Service | Hydraulic System | Check hydraulic hoist cylinder system hoses for leaks. | Defect |  | 91 | 106 | 100 | 113 | 104 | 117 | Change Wording | [6 empty] | mechanicalServiceTask0000126
CAT 785D | Mechanical Service | Hydraulic System | Check hoist control valve for oil leaks. | Defect |  | Add | 107 | Add | 114 | Add | 118 | Add new task | [6 empty] | #N/A
CAT 785D | Mechanical Service | Hydraulic System | Check both hoist cylinders for condition (weeps, leaks, chrome pitting, scoring, or rod damage). | CBM_DESC |  | 92 | 109 | 101 | 116 | 105 | 120 | [7 empty] | #N/A
CAT 785D | Mechanical Service | Hydraulic System | a. Left Hoist Cylinder (Leaks and/or Damage) | CBM_MANUAL |  | 92a | 109a | 101a | 116a | 105a | 120a | Change wording | [6 empty] | mechanicalServiceTask000507
CAT 785D | Mechanical Service | Hydraulic System | b. Right Hoist Cylinder (Leaks and/or Damage) | CBM_MANUAL |  | 92b | 109b | 101b | 116b | 105b | 120b | Change wording | LEAKS_CYLINDER | [5 empty] | mechanicalServiceTask000508
CAT 785D | Mechanical Service | Hydraulic System | Check all hydraulic accumulators for corrosion, damage, crack, leaks. Check mounts for security. | Defect |  | 93 | 110 | 102 | 117 | 106 | 121 | Change wording | [6 empty] | mechanicalServiceTask00001000030
CAT 785D | Mechanical Service | Steering System | Check both steering cylinders for condition (weeps, leaks, chrome pitting, scoring, or rod damage). | CBM_DESC |  | 106b | 111 | 117b | 118 | 122b | 122 | Move task (Section) | [6 empty] | #N/A
CAT 785D | Mechanical Service | Steering System | a. Left Steering Cylinder (Leaks and/or Damage) | CBM_MANUAL |  | 106b1 | 111a | 117b1 | 118a | 122b1 | 122a | Move task (Section) | [6 empty] | 2ae3cb4e-ef50-4814-a2cq-a8b2b1944e1a
CAT 785D | Mechanical Service | Steering System | b. Right Steering Cylinder (Leaks and/or Damage) | CBM_MANUAL |  | 106b2 | 111b | 117b2 | 118b | 122b2 | 122b | Move task (Section) | LEAKS_CYLINDER | [5 empty] | 2f3dda9f-89er-406f-96ec-2f1e4162f9a5
CAT 785D | Mechanical Service |  | Check all steering hoses for general condition (damage, leaks, fretting, and kinks). | Defect |  | Add | 112 | Add | 119 | Add | 123 | Add new task | [6 empty] | #N/A
CAT 785D | Mechanical Service |  | Check steering accumulator pressure and adjust if necessary. Actual Pressure: | Defect |  | 109 | 113 | 121 | 120 | 126 | 124 | [7 empty] | mechanicalServiceTask0009000023
CAT 785D | Mechanical Service | Steering System | a. Front | CBM_WITHOUT_RATING |  | 109 | 113a | 121 | 120a | 126 | 124a | Move task, to be 2 records(Front-Rear) |  |  | input value |  |  |  | mechanicalServiceTask0009000023
CAT 785D | Mechanical Service | Steering System | b. Rear | CBM_WITHOUT_RATING |  | 109a | 113b | 121a | 120b | 126a | 124b | Move task, to be 2 records(Front-Rear) |  |  | input value |  |  |  | #N/A
CAT 785D | Mechanical Service | Hydraulic System | Spec: 8270 ± 345 kPa (1200 ± 50 psi) | Note |  | Add | Add | Add | Add | Add | Add |  |  |  | input value |  |  |  | #N/A
CAT 785D | Mechanical Service |  | Check steering accumulator and supply lines for oil leaks. | Defect |  | Add | 114 | Add | 121 | Add | 125 | Add new task | [6 empty] | #N/A
CAT 785D | Mechanical Service | Brake Section | Check entire brake system for any sign of leaks. | Defect |  | 102 | 115 | 111 | 122 | 116 | 126 | Move task (Section) | [6 empty] | mechanicalServiceTask000326
CAT 785D | Mechanical Service | Brake Section | Check brake line connections for leaks and damage. | Defect |  | 103 | 116 | 112 | 123 | 117 | 127 | Move task (Section) | [6 empty] | mechanicalServiceTask000327
CAT 785D | Mechanical Service | Powertrain System | Powertrain System | Section | [14 empty] | #N/A
CAT 785D | Mechanical Service | Powertrain System | Inspect driveline mounts for wear and loose or missing bolts. | Defect |  | 95 | 117 | 104 | 124 | 108 | 128 | Move task | [6 empty] | mechanicalServiceTask000308001
CAT 785D | Mechanical Service | Powertrain System | Check main driveshaft and universals for condition and loose or missing bolts. | Defect |  | 98 | 118 | 107 | 125 | 111 | 129 | Move task | [6 empty] | mechanicalServiceTask000308
CAT 785D | Mechanical Service | Powertrain System | Check auxiliary driveshaft and universals for condition and loose or missing bolts. | Defect |  | 100 | 119 | 109 | 126 | 113 | 130 | Move task | [6 empty] | mechanicalServiceTask00030802
CAT 785D | Mechanical Service | Powertrain System | Inspect main driveshaft guard for fitment and security. | Defect |  | 99 | 120 | 108 | 127 | 112 | 131 | Move task | [6 empty] | mechanicalServiceTask00030800
CAT 785D | Mechanical Service | Powertrain System | a. Inspect torque converter mounting for wear and loose/missing bolts. | Defect |  | 96a | 121 | 105a | 128 | 109 | 132 | Move task, change wording | [6 empty] | mechanicalServiceTask000308001000
CAT 785D | Mechanical Service | Powertrain System | b. Inspect torque converter for oil leaks. | CBM_DESC |  | 96b | 121b | 105b | 128b | 109b | 132b | Move task | [6 empty] | mechanicalServiceTask000306
CAT 785D | Mechanical Service | Powertrain System | b1 Torque Converter (Leaks Visual Inspect) | CBM_MANUAL |  | 96b1 | 121b1 | 105b1 | 128b1 | 109b1 | 132b1 | Move task | LEAKS | [5 empty] | #N/A
CAT 785D | Mechanical Service | Powertrain System | Inspect transmission for oil leaks. | CBM_DESC |  | 94 | 122 | 103 | 129 | 107 | 133 | [7 empty] | #N/A
CAT 785D | Mechanical Service | Powertrain System | a Transmission (Leaks Visual Inspect) | CBM_MANUAL |  | 94a | 122a | 103a | 129a | 107a | 133a |  | LEAKS | [5 empty] | mechanicalServiceTask000303
CAT 785D | Mechanical Service | Powertrain System | a. Check final drives mounting for wear and loose or missing bolts. | Defect |  | 97a | 123 | 106a | 130 | 110 | 134 | [7 empty] | mechanicalServiceTask000301
CAT 785D | Mechanical Service | Powertrain System | b. Check final drives for oil leaks. | CBM_DESC |  | 97b | 123b | 106b | 130b | 110b | 134b | [7 empty] | #N/A
CAT 785D | Mechanical Service | Powertrain System | b1 Left Final Drive (Leaks Visual Inspect) | CBM_MANUAL |  | 97b1 | 123b1 | 106b1 | 130b1 | 110b1 | 134b1 | [7 empty] | e78711c6-83ac-4bb0-8d6e-7b7c6ef3597a
CAT 785D | Mechanical Service | Powertrain System | b2 Right Final Drive (Leaks Visual Inspect) | CBM_MANUAL |  | 97b2 | 123b2 | 106b2 | 130b2 | 110b2 | 134b2 |  | LEAKS | [5 empty] | mechanicalServiceTask0003049600223
CAT 785D | Mechanical Service | Powertrain System | Check differential mounting bolts for tightness. | Defect |  | Add | 124 | Add | 131 | 114 | 135 | Move task | [6 empty] | mechanicalServiceTask000309
CAT 785D | Mechanical Service |  | Check differential thrust pin clearance. | Defect | [5 empty] | Add | 136 | Add new task | [6 empty] | #N/A
CAT 785D | Mechanical Service |  | Check the rear axle housing for leaks. | Defect |  | Add | 125 | Add | 132 | 115 | 137 | Add new task | [6 empty] | mechanicalServiceTask00030902
CAT 785D | Mechanical Service |  | a. Check front hubs and mounts for cracks, wear and loose or missing bolts. | Defect |  | Add | 126 | Add | 133 | Add | 138 | Add new task | [6 empty] | #N/A
CAT 785D | Mechanical Service | Suspension System | b. Check front hubs for leaks. | CBM_DESC |  | 105 | 127 | 115 | 133b | 120 | 138b | Move task (Section), change wording | [6 empty] | #N/A
CAT 785D | Mechanical Service | Suspension System | b1. Left Front Hub (Leaks Visual Inspect) | CBM_MANUAL |  | 105a | 127a | 115a | 133b1 | 120a | 138b1 | Move task (Section), change wording | [6 empty] | 84d139e9-d8d0-474b-b714-c9d6b4051aaa
CAT 785D | Mechanical Service | Suspension System | b2. Right Front Hub (Leaks Visual Inspect) | CBM_MANUAL |  | 105b | 127b | 115b | 133b2 | 120b | 138b2 | Move task (Section), change wording | LEAKS | [5 empty] | 4ce3a9fb-ee0c-41c0-b1cf-087926893687
CAT 785D | Mechanical Service | Brake Section | Brake Section | Section | [14 empty] | #N/A
CAT 785D | Mechanical Service | Brake Section | Check brake disc stack heights and record result below. CAT measurement gauge *** Record Piston movement measurement (mm): Follow OEM Manual (CAT SENR1494) Remove air from the hydraulic brake system after measuring brake stack heights. Spec: Brake assembly to be rebuilt if piston travel exceeds: Max front brake piston travel 9.2 mm. Max rear brake piston travel 8.8 mm. Birrana measurement gauge *** Record % Remaining: Folow Birrana procedure: Brakes do not required bleeding after reading Birrana gauge. Compare top of sleeve to corresponding wear band. Note: Each band corresponds to 20% brake wear. If the sleeve is flush with the bottom of the castellations, the brake has 0% life remaining (completely worn). If the sleeve is flush with the top of the castellations (aligned to the top of the band 5), the brake has 100% life remaining (brand new). Spec: Brake assembly to be rebuilt if % life remaining is less than 20%. | CBM_DESC |  |  |  | 113 | 134 | 118 | 139 |  |  | Yes |  |  |  |  | #N/A
CAT 785D | Mechanical Service | Brake Section | a Left Front Wheel | CBM_BRAKE |  |  |  | 113a | 134a | 118a | 139a | [7 empty] | 53dd89a4-1bba-bcol-b197-58b11da9189d
CAT 785D | Mechanical Service | Brake Section | b Right Front Wheel | CBM_BRAKE |  |  |  | 113b | 134b | 118b | 139b | [7 empty] | 8bb9c251-56b0-45iw-964f-99c48c91ab4e
CAT 785D | Mechanical Service | Brake Section | c Left Rear Wheel | CBM_BRAKE |  |  |  | 113c | 134c | 118c | 139c | [7 empty] | b8899d87-d7b1-4b8d-nk14-d11fd62e90df
CAT 785D | Mechanical Service | Brake Section | d Right Rear Wheel | CBM_BRAKE |  |  |  | 113d | 134d | 118d | 139d | [7 empty] | 43802f26-b528-478b-lswc-e5d2ea2c88e7
CAT 785D | Mechanical Service |  | Check brake accumulator pressure (if fitted - refer to OEM Manual). | Defect |  | Add | 128 | Add | 135 | Add | 140 | Add new task | [6 empty] | #N/A
CAT 785D | Mechanical Service | General Section | General Section | Section | [14 empty] | #N/A
CAT 785D | Mechanical Service | General Section | Check electrical wiring harness for condition and poor connections. | Defect |  | 118 |  |  |  | 136 |  | Remove | [6 empty] | mechanicalServiceTask000901
CAT 785D | Mechanical Service | General Section | Check dump body for damage, cracks or wear. | Defect |  | 120 |  |  |  | 139 |  | Remove | [6 empty] | mechanicalServiceTask000904
CAT 785D | Mechanical Service | General Section | Check condition of rock ejectors. | Defect |  | 121 |  | 132 |  | 140 |  | Remove | [6 empty] | mechanicalServiceTask000905
CAT 785D | Mechanical Service | Steering System | Steering System | Section | [7 empty] | Move group section | [6 empty] | #N/A
CAT 785D | Mechanical Service | Steering System | Check condition of linkages, joints, steering cylinders for damages. | Defect |  | 106a | 129 | 117a | 136 | 122 | 141 | [7 empty] | mechanicalServiceTask000900001
CAT 785D | Mechanical Service |  | Check vertical wear for the centre steering arm. Use a Bluetooth dial indicator and a hydraulic jack to measure wear. Wear Limits: 0 to 4.49 mm - OK 4.5 to 5.99 mm - Schedule for change 6 mm and above - Change | CBM_DESC |  |  |  | Add | 137 | Add | 142 | Add new task |  | Yes |  |  |  |  | #N/A
CAT 785D | Mechanical Service |  | a. Centre Steering Arm | CBM |  |  |  | Add | 137a | Add | 142a | Add new task | [6 empty] | #N/A
CAT 785D | Mechanical Service | Steering System | Check torque on tie rod clamps and record. Spec: 583 ± 27 Nm Actual Torque: Nm The open portion of the clamp should be aligned with one slot in the tie rod. Refer to the OEM Maintenance Manual for guidance if required. | Defect |  |  |  | 118 | 138 | 123 | 143 | Change wording |  | Yes |  |  |  |  | mechanicalServiceTask0009000017
CAT 785D | Mechanical Service | Steering System | Inspect the steering centre linkage for missing or loose bolts and retainers. | Defect |  | 107 | 130 | 119 | 139 | 124 | 144 | [7 empty] | mechanicalServiceTask0009000021
CAT 785D | Mechanical Service | Steering System | Check condition of steering column universal joint and torque on these bolts. | Defect |  | 108 | 131 | 120 | 140 | 125 | 145 | [7 empty] | mechanicalServiceTask0009000022
CAT 785D | Mechanical Service | Suspension System | Suspension System | Section | [7 empty] | Move group section | [6 empty] | #N/A
CAT 785D | Mechanical Service | Suspension System | Inspect suspension cylinders mounting and dust skirts. | NORMAL_DESC |  | Add | 132 | 114a | 141 | 119 | 146 | Change wording | [6 empty] | mechanicalServiceTask0007000001
CAT 785D | Mechanical Service |  | a. Front left suspension cylinder. | Defect |  | Add | 132a | Add | 141a | Add | 146a | Add new task | [6 empty] | #N/A
CAT 785D | Mechanical Service |  | b. Front right suspension cylinder. | Defect |  | Add | 132b | Add | 141b | Add | 146b | Add new task | [6 empty] | #N/A
CAT 785D | Mechanical Service |  | c. Rear left suspension cylinder. | Defect |  | Add | 132c | Add | 141c | Add | 146c | Add new task | [6 empty] | #N/A
CAT 785D | Mechanical Service |  | d. Rear right suspension cylinder. | Defect |  | Add | 132d | Add | 141d | Add | 146d | Add new task | [6 empty] | #N/A
CAT 785D | Mechanical Service | Suspension System | Check all four suspension cylinders for condition (weeps, leaks, chrome pitting, scoring, or rod damage). | CBM_DESC |  | 104 | 133 | 114b | 142 | 119b | 147 | [7 empty] | #N/A
CAT 785D | Mechanical Service | Suspension System | a. Suspension Cylinder Left Front (Leaks and/or Damage) | CBM_MANUAL |  | 104a | 133a | 114b1 | 142a | 119b1 | 147a | Change wording | [6 empty] | 2ae3cb4e-ef50-4814-a2cq-azz2b1944e1a
CAT 785D | Mechanical Service | Suspension System | b. Suspension Cylinder Right Front (Leaks and/or Damage) | CBM_MANUAL |  | 104b | 133b | 114b2 | 142b | 119b2 | 147b | Change wording | [6 empty] | 2ae3cb4e-ef50-ngre-sk41-azz2b1944e1a
CAT 785D | Mechanical Service | Suspension System | c. Suspension Cylinder Left Rear (Leaks and/or Damage) | CBM_MANUAL |  | 104c | 133c | 114b3 | 142c | 119b3 | 147c | Change wording | [6 empty] | 2ae3cb4e-ef50-10hw-sk41-azz2b1944e1a
CAT 785D | Mechanical Service | Suspension System | d. Suspension Cylinder Right Rear (Leaks and/or Damage) | CBM_MANUAL |  | 104d | 133d | 114b4 | 142d | 119b4 | 147d | Change wording | LEAKS_CYLINDER | [5 empty] | 2f3dda9f-89er-406f-96ec-2f1emm62f9a5
CAT 785D | Mechanical Service | Suspension System | Check all four suspension cylinder heights. Note: Make sure cylinders are balanced by bringing the machine to a gradual stop without the use of the brakes when entering the service area. Steering movement may also help balance cylinders. If cylinder ride heights are not within spec, perform the purge and charge procedure as per workshop manual. Spec: FRONT 254 ± 13 mm. Spec: REAR 165 ± 13 mm. | CBM_DESC |  |  |  | 116 | 143 | 121 | 148 | Change wording |  | Yes |  |  |  |  | #N/A
CAT 785D | Mechanical Service | Suspension System | a. Front left suspension cylinder. | CBM_CALIBRATION |  |  |  | 116a | 143a | 121a | 148a | Change wording | [6 empty] | #N/A
CAT 785D | Mechanical Service | Suspension System | b. Front right suspension cylinder. | CBM_CALIBRATION |  |  |  | 116b | 143b | 121b | 148b | Change wording | [6 empty] | #N/A
CAT 785D | Mechanical Service | Suspension System | c. Rear left suspension cylinder. | CBM_CALIBRATION |  |  |  | 116c | 143c | 121c | 148c | Change wording | [6 empty] | #N/A
CAT 785D | Mechanical Service | Suspension System | d. Rear right suspension cylinder. | CBM_CALIBRATION |  |  |  | 116d | 143d | 121d | 148d | Change wording | [6 empty] | #N/A
CAT 785D | Mechanical Service | Frame & Chassis | Frame & Chassis | Section | [7 empty] | Add new section | [6 empty] | #N/A
CAT 785D |  |  | Check rock ejectors for excessive wear, bolt condition and damage. | Defect |  | 121 | 134 | 132 | 144 | 140 | 149 | Move task (Section), change wording | [6 empty] | mechanicalServiceTask000905
CAT 785D |  |  | Check body pads condition for damage and alignment. | Defect |  | 11 | 135 | 10 | 145 | 11 | 150 | Add new task | [6 empty] | preServiceTask000011
CAT 785D | Mechanical Service | General Section | Inspect the condition of truck body retaining cable. | Defect |  | 119 | 136 | 131 | 146 | 138 | 151 | Move task (Section) | [6 empty] | mechanicalServiceTask000903
CAT 785D | Mechanical Service | General Section | Check integrity, condition and security of mud flaps. | Defect |  | 122 | 137 | 133 | 147 | 141 | 152 | Move task (Section) | [6 empty] | mechanicalServiceTask000907
CAT 785D | Mechanical Service | Access System | Access System | Section | [14 empty] | #N/A
CAT 785D | Mechanical Service | Access System | Check hand rails for condition (cracks, bends or wear). | Defect |  | 123 | 138 | 134 | 148 | 142 | 153 | [7 empty] | mechanicalServiceTask000801
CAT 785D | Mechanical Service | Access System | Check hand rail bolt and nut condition and tightness. | Defect |  | 124 | 139 | 135 | 149 | 143 | 154 | [7 empty] | mechanicalServiceTask000802
CAT 785D | Mechanical Service | Access System | Check steps/rungs for non-slip edges, condition and mount tightness. | Defect |  | 125 | 140 | 136 | 150 | 144 | 155 | [7 empty] | mechanicalServiceTask000803
CAT 785D | Mechanical Service | Access System | Check for missing, twisted or distorted steps/rungs. | Defect |  | 126 | 141 | 137 | 151 | 145 | 156 | [7 empty] | mechanicalServiceTask000804
CAT 785D | Mechanical Service | Access System | Check for missing locking bars and condition (cracks, bends or wear). | Defect |  | 127 | 142 | 138 | 152 | 146 | 157 | [7 empty] | mechanicalServiceTask000805
CAT 785D | Chasis Crack Inspection | Access System | Check emergency gate function (latching mechanism / swing / alignment & damage). | Defect |  | 129 | 143 | 140 | 153 | 148 | 158 | Move task (Section) | [6 empty] | mechanicalServiceTask000807
CAT 785D | Mechanical Service | Access System | Check platform areas for non-slip conditions. | Defect |  | 128 | 144 | 139 | 154 | 147 | 159 | Move task (Section) | [6 empty] | mechanicalServiceTask000806
CAT 785D | Mechanical Service | Cab and Chassis | Cab and Chassis | Section | [7 empty] | Move group section | [6 empty] | #N/A
CAT 785D | Mechanical Service | Cab and Chassis | Clean underside of cab - Remove all oil/rags/build-up of material (flooring, air compressors, electrical wiring and components). | Defect | [5 empty] | 127 |  | Remove | [6 empty] | 5bb1f390-40e3-45f8-97da-97ccd123b5d6
CAT 785D | Mechanical Service | Cab and Chassis | Check ROPS / FOPS and mounts for damage, cracks, corrosion or loose/missing bolts. | Defect |  | 110 | 145 | 122 | 155 | 128 | 160 | Change wording | [6 empty] | mechanicalServiceTask00080000001
CAT 785D | Mechanical Service | Cab and Chassis | Check cab mounts and bolts. | Defect |  | 111 | 146 | 123 | 156 | 129 | 161 | [7 empty] | mechanicalServiceTask00080000002
CAT 785D | Mechanical Service | Cab and Chassis | Check cab condition (corrosion, cracks etc.). | Defect |  | 112 | 147 | 124 | 157 | 130 | 162 | [7 empty] | mechanicalServiceTask00080000003
CAT 785D | Mechanical Service |  | Check correct operation of BreatheSafe low pressure display warning and audible alarm (if fitted/applicable). | Defect |  |  |  | Add | 158 | Add | 163 | Add new task | [6 empty] | #N/A
CAT 785D | Mechanical Service | Cab and Chassis | Check cab, door and window seals for air leaks or damage with a fog generator. | Defect |  | 113 | 148 | 125 | 159 | 131 | 164 | [7 empty] | mechanicalServiceTask00080000004
CAT 785D | Mechanical Service | Wheels And Rims | Wheels And Rims | Section | [7 empty] | Move group section | [6 empty] | #N/A
CAT 785D | Mechanical Service | Wheel And Rims | Check tyres for excessive wear, gouges and cuts. | Defect |  | 114 | 149 | 126 | 160 | 132 | 165 | [7 empty] | mechanicalServiceTask000701
CAT 785D | Mechanical Service | Wheel And Rims | Check rims for condition, cracks and damage. | Defect |  | 115 | 150 | 127 | 161 | 133 | 166 | [7 empty] | mechanicalServiceTask000702
CAT 785D | Mechanical Service | Wheel And Rims | Check rims for broken and missing studs or bolts (Inner and outer wheels). | Defect |  | 116 | 151 | 128 | 162 | 134 | 167 | [7 empty] | mechanicalServiceTask000705
CAT 785D | Mechanical Service | Wheel And Rims | Check tyre pressures all six positions. Spec: Cold inflation pressure at 100 psi, recommended to inflate tyres at cold pressure. | Defect |  | 117 | 152 | 129 | 163 | 135 | 168 | Change wording |  |  | Yes |  |  |  | mechanicalServiceTask000711
CAT 785D | Chasis Crack Inspection | Information | 1. Clean chassis before inspection. Visually inspect the truck chassis and supports in the areas indicated below, paying particular attention to the welding areas adjoining the chassis rails. Any defects should be raised so that cracks can be monitored and repairs planned in. Follow appropriate isolation procedure and tagging and/or locking out on the machine. 2. The dropdown list contains conditions that must be selected by the person performing the check. | Info Tab | [14 empty] | #N/A
CAT 785D | Chasis Crack Inspection | Chassis Crack Inspection | Chassis Crack Inspection | Section | [9 empty] | Yes |  |  |  |  | #N/A
CAT 785D | Chasis Crack Inspection | Chassis Crack Inspection | A1 Rear tail casting section RH | Crack |  | 130a1 | 153 | 141a1 | 164 | 149 | 169 | [7 empty] | 272feb63-ef7a-4c34-bb32-1dec3d353bf6
CAT 785D | Chasis Crack Inspection | Chassis Crack Inspection | A2 Rear tail casting section LH | Crack |  | 130a2 | 153a2 | 141a2 | 164a2 | 149a2 | 169a2 | [7 empty] | 73df3e8c-0e18-46ff-806b-f751ba40407f
CAT 785D | Chasis Crack Inspection | Chassis Crack Inspection | B1 Cross tube area RH | Crack |  | 131b1 | 154 | 142b1 | 165 | 150 | 170 | [7 empty] | 3fab05aa-6125-495e-a5ca-ab2d73424d0a
CAT 785D | Chasis Crack Inspection | Chassis Crack Inspection | B2 Cross tube area LH | Crack |  | 131b2 | 154b2 | 142b2 | 165b2 | 150b2 | 170b2 | [7 empty] | a8c3ce11-200a-4988-9a15-d991202b8ded
CAT 785D | Chasis Crack Inspection | Chassis Crack Inspection | C1 Transition castings RH | Crack |  | 132c1 | 155 | 143c1 | 166 | 151 | 171 | [7 empty] | 9fd93833-9889-4d85-a21a-a81f7a0c8a95
CAT 785D | Chasis Crack Inspection | Chassis Crack Inspection | C2 Transition castings LH | Crack |  | 132c2 | 155c2 | 143c2 | 166c2 | 151c2 | 171c2 | [7 empty] | 66a8ee45-0a99-44f7-9f5b-428767f38cab
CAT 785D | Chasis Crack Inspection | Chassis Crack Inspection | D1 Pedestal castings RH | Crack |  | 133d1 | 156 | 144d1 | 167 | 152 | 172 | [7 empty] | fbcc1104-e775-4aeb-9f06-649fd82a01c7
CAT 785D | Chasis Crack Inspection | Chassis Crack Inspection | D2 Pedestal castings LH | Crack |  | 133d2 | 156d2 | 144d2 | 167d2 | 152d2 | 172d2 | [7 empty] | 6289ab04-5d21-4ce3-8156-f70f4392b28b
CAT 785D | Chasis Crack Inspection | Chassis Crack Inspection | E1 Engine (both sides) and cab mounting RH | Crack |  | 134e | 157 | 145e | 168 | 153 | 173 | [7 empty] | 757d9ce9-a897-4c5b-aba0-8c84f007743a
CAT 785D | Chasis Crack Inspection | Chassis Crack Inspection | E2 Engine (both sides) and cab mounting LH | Crack |  | 134e2 | 157 e2 | 145e2 | 168e | 153e2 | 173e | [7 empty] | 00b9f649-71df-4229-8cf8-5e9aec21e47d
CAT 785D | Chasis Crack Inspection | Chassis Crack Inspection | F1 Front Strut Mounting Castings - check weld section and flanges RH | Crack |  | 135f1 | 158 | 146f1 | 169 | 154 | 174 | [7 empty] | 3b6bead6-66a1-4fa4-808b-a32155523368
CAT 785D | Chasis Crack Inspection | Chassis Crack Inspection | F2 Front Strut Mounting Castings - check weld section and flanges LH | Crack |  | 135f2 | 158f2 | 146f2 | 169f2 | 154f2 | 174f2 | [7 empty] | 4d239c09-b336-44ab-85a0-00fe75138e89
CAT 785D | Chasis Crack Inspection | Chassis Crack Inspection | G1 Fuel tank and hydraulic mounts (Check both sides) RH | Crack |  | 136g1 | 159 | 147g1 | 170 | 155 | 175 | [7 empty] | a7e15511-cacb-4dc7-9bd8-482ef55b0053
CAT 785D | Chasis Crack Inspection | Chassis Crack Inspection | G2 Fuel tank and hydraulic mounts (Check both sides) LH | Crack |  | 136g2 | 159g2 | 147g2 | 170g2 | 155g2 | 175g2 | [7 empty] | cc66f425-8c5d-413c-8647-0a88bac017c2
CAT 785D | Chasis Crack Inspection | Chassis Crack Inspection | H1 Hoist cylinder supports and cross tube (Check both sides) RH | Crack |  | 137h1 | 160 | 148h1 | 171 | 156 | 176 | [7 empty] | 06c30423-4719-4d2e-94b7-46dbfefe2967
CAT 785D | Chasis Crack Inspection | Chassis Crack Inspection | H2 Hoist cylinder supports and cross tube (Check both sides) LH | Crack |  | 137h2 | 160h2 | 148h2 | 171h2 | 156h2 | 176h2 | [7 empty] | da641476-1d0b-42f2-b1a0-e8a3aa0dcb09
CAT 785D | Chasis Crack Inspection | Rear Axle A-Frame Crack Inspection | Rear Axle A-Frame Crack Inspection | Section | [9 empty] | Yes |  |  |  |  | #N/A
CAT 785D | Chasis Crack Inspection | Rear Axle A-Frame Crack Inspection | A Welds of rear axle A-Frame RH | Crack |  | 138 | 161 | 149 | 172 | 157 | 177 | [7 empty] | fa2e2110-b71a-463c-9913-49c44ab0591b
CAT 785D | Chasis Crack Inspection | Rear Axle A-Frame Crack Inspection | B Welds of rear axle A-Frame LH | Crack |  | 139 | 162 | 150 | 173 | 158 | 178 | [7 empty] | f7b0de42-d95a-49cd-be3b-d678789e8469
CAT 785D | Chasis Crack Inspection | Rear Axle A-Frame Crack Inspection | C Inside face and bottom of A-Frame | Crack |  | 140 | 163 | 151 | 174 | 159 | 179 | [7 empty] | 820d29be-7e60-4002-bb2b-a9ddfdea272e
CAT 785D | Chasis Crack Inspection | Rear Axle A-Frame Crack Inspection | D Inside face of the rear axle A-Frame | Crack |  | 141 | 164 | 152 | 175 | 160 | 180 | [7 empty] | 998776cb-99c4-419c-958e-6439d26ff8b8
CAT 785D | Chasis Crack Inspection | Differential Housing Crack Inspection (Top) | Differential Housing Crack Inspection (Top) | Section | [7 empty] | Move group section |  | Yes |  |  |  |  | #N/A
CAT 785D | Chasis Crack Inspection | Differential Housing Crack Inspection | A Top left of the differential housing | Crack |  | 143 | 165 | 154 | 176 | 162 | 181 | [7 empty] | 00bbd518-3e47-4d2a-b3c0-e0a58ea4ee7a
CAT 785D | Chasis Crack Inspection | Differential Housing Crack Inspection | B Top right of the differential housing | Crack |  | 144 | 166 | 155 | 177 | 163 | 182 | [7 empty] | 1c9d3359-dc05-4cd6-be7b-1edf3c50153b
CAT 785D | Chasis Crack Inspection | Rear Axle A-Frame Bolts | Rear Axle A-Frame Bolts | Section | [9 empty] | Yes |  |  |  |  | #N/A
CAT 785D | Chasis Crack Inspection | Rear Axle A-Frame Bolts | A Area around bolt holes on rear axle | Crack |  | 142 | 167 | 153 | 178 | 161 | 183 | [7 empty] | 9551ccac-f7a8-4026-af46-d0cd784f3414
CAT 785D | Chasis Crack Inspection | Differential Housing Crack Inspection (Bottom) | Differential Housing Crack Inspection (Bottom) | Section | [9 empty] | Yes |  |  |  |  | #N/A
CAT 785D | Electrical Service | Differential Housing Crack Inspection | A Bottom of the differential housing | Crack |  | 145 | 168 | 156 | 179 | 164 | 184 | [7 empty] | a7169b42-d639-4423-9a27-56302cc53659
CAT 777F | Chasis Crack Inspection | Steering Linkage Mounting Crack Inspection | Steering Linkage Mounting Crack Inspection | Section | [7 empty] | Add new sub section |  | Yes |  |  |  |  | #N/A
CAT 777F | Chasis Crack Inspection | Steering Linkage Mounting Crack Inspection | A LH Steering Cylinder Barrel End Cracks | Crack |  | Add | 169 | Add | 180 | Add | 185 | [7 empty] | #N/A
CAT 777F | Chasis Crack Inspection | Steering Linkage Mounting Crack Inspection | B LH Steering Cylinder Rod Eye End Cracks | Crack |  | Add | 169b | Add | 180b | Add | 185b | [7 empty] | #N/A
CAT 777F | Chasis Crack Inspection | Steering Linkage Mounting Crack Inspection | C LH Tie Rod Arm End Cracks | Crack |  | Add | 169c | Add | 180c | Add | 185c | [7 empty] | #N/A
CAT 777F | Chasis Crack Inspection | Steering Linkage Mounting Crack Inspection | D LH Tie Rod Y-Piece End Cracks | Crack |  | Add | 169d | Add | 180d | Add | 185d | [7 empty] | #N/A
CAT 777F | Chasis Crack Inspection | Steering Linkage Mounting Crack Inspection | E RH Steering Cylinder Barrel End Cracks | Crack |  | Add | 169e | Add | 180e | Add | 185e | [7 empty] | #N/A
CAT 777F | Chasis Crack Inspection | Steering Linkage Mounting Crack Inspection | F RH Steering Cylinder Rod Eye End Cracks | Crack |  | Add | 169f | Add | 180f | Add | 185f | [7 empty] | #N/A
CAT 777F | Chasis Crack Inspection | Steering Linkage Mounting Crack Inspection | G RH Tie Rod Arm End Cracks | Crack |  | Add | 169g | Add | 180g | Add | 185g | [7 empty] | #N/A
CAT 777F | Chasis Crack Inspection | Steering Linkage Mounting Crack Inspection | H RH Tie Rod Y-Piece End Cracks | Crack |  | Add | 169h | Add | 180h | Add | 185h | [7 empty] | #N/A
CAT 785D | Electrical Service | Information | 1. Electrical checks shall be carried out in a designated service area in the workshop.Follow appropriate isolation procedure and tagging and/or locking out on the machine. 2. The dropdown list contains conditions that must be selected by the person performing the check. | Info Tab | [14 empty] | #N/A
#N/A
CAT 785D | Electrical Service | Electrical Checks | Electrical Checks | Section | [14 empty] | #N/A
CAT 785D | Mechanical Service | General Section | Check integrity, condition and security of electrical wiring and switches (free of fretting / frayed / rubbing and securely clamped to machine). | Defect |  | Add | 170 | 130 | 181 | 137 | 186 | Move task (Section) | [6 empty] | mechanicalServiceTask000902
CAT 785D | Electrical Service | Battery Maintenance | Battery Maintenance | Section | [7 empty] | Change wording sub section | [6 empty] | #N/A
CAT 785D | Electrical Service | Electrical Checks | Ensure batteries have been cleaned with fresh water BEFORE conducting battery maintenance checks. | Defect |  | 146 | 171 | 157 | 182 | 165 | 187 | Change wording | [6 empty] | electricalServiceTask000101
CAT 785D | Electrical Service | Electrical Checks | Inspect batteries fitted to machine meet OR exceed OEM recommended specifications. Rating OEM Specification Batteries Fitted CCA NOTE: Refer to the IMS: BA-PL-R53 – Battery Reference Guide. | Defect |  | 147 | 172 | 158 | 183 | 166 | 188 |  |  |  | Yes, BATTERY_CCA |  |  |  | electricalServiceTask000102
CAT 785D | Electrical Service | Electrical Checks | Visually inspect each battery for signs of: | Defect |  | 148 | 173 | 159 | 184 | 167 | 189 | [7 empty] | #N/A
CAT 785D | Electrical Service | Electrical Checks | a. Cracked or broken case or cover. | Defect |  | 148a | 173a | 159a | 184a | 167a | 189a | [7 empty] | electricalServiceTask000106
CAT 785D | Electrical Service | Electrical Checks | b. Leaking case-to-cover seal. | Defect |  | 148b | 173b | 159b | 184b | 167b | 189b | [7 empty] | electricalServiceTask0001060
CAT 785D | Electrical Service | Electrical Checks | c. Damaged terminals. | Defect |  | 148c | 173c | 159c | 184c | 167c | 189c | [7 empty] | electricalServiceTask0001061
CAT 785D | Electrical Service | Electrical Checks | d. Loose cable connections. | Defect |  | 148d | 173d | 159d | 184d | 167d | 189d | [7 empty] | electricalServiceTask0001063
CAT 785D | Electrical Service | Electrical Checks | e. Corrosion. | Defect |  | 148e | 173e | 159e | 184e | 167e | 189e | [7 empty] | electricalServiceTask0001064
CAT 785D | Electrical Service | Electrical Checks | Inspect the battery case for obvious signs of physical damage or warpage. REPLACE IF ANY DAMAGE FOUND. | Defect |  | 149 | 174 | 160 | 185 | 168 | 190 | [7 empty] | electricalServiceTask000107
CAT 785D | Electrical Service | Electrical Checks | Clean all battery terminals by brushing off corrosion residue and apply battery corrosion preventative spray. | Defect |  | 150 | 175 | 161 | 186 | 169 | 191 | [7 empty] | electricalServiceTask000108
CAT 785D | Electrical Service | Electrical Checks | Inspect all battery terminals, screws, clamps and cables for breakage, damage or loose connections. | Defect |  | 151 | 176 | 162 | 187 | 170 | 192 | [7 empty] | electricalServiceTask000109
CAT 785D | Electrical Service | Electrical Checks | NON-Maintenance Free Batteries ONLY: Check electrolyte levels to ensure that fluid levels are over the top of battery plates. If necessary, top up using distilled or demineralised water. | Defect |  | 152 | 177 | 163 | 188 | 171 | 193 | [7 empty] | electricalServiceTask000110
CAT 785D | Electrical Service | Electrical Checks | Check each battery using CAT battery analyser (record results below): | Defect |  | 153 | 178 | 164 | 189 | 172 | 194 |  |  |  | Yes, BATTERY |  |  |  | electricalServiceTask000614
CAT 785D | Electrical Service | Isolator Maintenance | Isolator Maintenance | Section | [14 empty] | #N/A
CAT 785D | Electrical Service | Isolator Maintenance | Ensure isolator switches are mounted securely and in good condition. | Defect |  |  |  | 165 | 190 | 173 | 195 | [7 empty] | electricalServiceTask000700
CAT 785D | Fire Prevention Service | Isolator Maintenance | Inspect and clean isolator terminals. | Defect |  |  |  | 166 | 191 | 174 | 196 | [7 empty] | electricalServiceTask000701
CAT 785D | Fire Prevention Service | Information | 1. Fire prevention checks shall be carried out in a designated service area in the workshop. Follow appropriate isolation procedure and tagging and/or locking out on the machine. 2. The dropdown list contains conditions that must be selected by the person performing the check. | Info Tab | [14 empty] | #N/A
CAT 785D | Fire Prevention Service | Fire Prevention | Fire Prevention | Section | [14 empty] | #N/A
CAT 785D | Fire Prevention Service | Fire Prevention | Check engine compartment – Remove all oil/rags/build-up of material (turbo chargers, exhaust manifolds, surfaces, wiring and oil lines). | Defect |  | 154 | 179 | 167 | 192 | 175 | 197 | Change wording | [6 empty] | firePreventionTask000100
CAT 785D | Fire Prevention Service | Fire Prevention | Check hydraulic compartment(s) - Remove all oil/rags/build-up of material (hydraulic pumps, motors, oil cooler fans, wiring and fluid lines). | Defect |  | 155 | 180 | 168 | 193 | 176 | 198 | [7 empty] | firePreventionTask000101
CAT 785D | Fire Prevention Service | Fire Prevention | Check underside of cab - Remove all oil/rags/build-up of material (flooring, air compressors, electrical wiring and components). | Defect |  | 156 | 181 | 169 | 194 | 177 | 199 | [7 empty] | firePreventionTask000102
CAT 785D | Fire Prevention Service | Fire System | Fire System | Section | [7 empty] | Change wording | [6 empty] | #N/A
CAT 785D | Fire Prevention Service | Fire System | Check integrity, condition and security of exhaust systems. | Defect |  | 157 | 182 | 170 | 195 | 178 | 200 | [7 empty] | firePreventionTask000103
CAT 785D | Mechanical Service | Engine Section | Check lagging on the exhaust systems is secure, with no loose or dislodged sections. | Defect |  | 85 | 183 | 94 | 196 | 98 | 201 | Move task (Section) | [6 empty] | mechanicalServiceTask0000113
CAT 785D | Fire Prevention Service | Fire System | Check integrity, condition and security of exhaust manifold thermal blanket(s). | Defect |  | 158 | 184 | 171 | 197 | 179 | 202 | [7 empty] | firePreventionTask000104
CAT 785D | Fire Prevention Service | Fire System | Check integrity, condition of turbo(s) - inspect for cracks/leaks. | Defect |  | 159 |  | 172 |  | 180 |  | Remove | [6 empty] | firePreventionTask000105
CAT 785D | Fire Prevention Service | Fire System | Check integrity, condition and security of turbo feed lines (free of cracking/weeps or leaks). | Defect |  | 161 |  | 174 |  | 182 |  | Remove | [6 empty] | firePreventionTask000107
CAT 785D | Fire Prevention Service | Fire System | Check integrity, condition and security of engine bay fuel lines and fuel pump. | Defect |  | 162 |  | 175 |  | 183 |  | Remove | [6 empty] | firePreventionTask0001071
CAT 785D | Fire Prevention Service | Fire System | Check integrity, condition and security of hydraulic hoses and parts (free of cracking/weeps or leaks). | Defect |  | 163 |  | 176 |  | 184 |  | Remove | [6 empty] | firePreventionTask000108
CAT 785D | Fire Prevention Service | Fire System | Check integrity, condition and security of electrical wiring and switches (free of fretting/frayed/rubbing and securely clamped to machine). | Defect |  | 164 |  | 177 |  | 185 |  | Remove | [6 empty] | firePreventionTask000109
CAT 785D | Fire Prevention Service | Fire System | Check cylinder(s) - Check pressure in correct range. Note: Pressure must be 1600kpa ± 100kpa. | Defect |  | 165 | 185 | 178 | 198 | 186 | 203 | Change wording | [6 empty] | firePreventionTask000110
CAT 785D | Fire Prevention Service | Fire System | Check cylinder(s) - Check indication gauge for damage. | Defect |  | 166 | 186 | 179 | 199 | 187 | 204 | Change wording | [6 empty] | firePreventionTask000111
CAT 785D | Fire Prevention Service | Fire System | Check cylinder(s) - Check condition/security (check mounting bracket & mounts). | Defect |  | 167 | 187 | 180 | 200 | 188 | 205 | Change wording | [6 empty] | firePreventionTask000112
CAT 785D | Fire Prevention Service | Fire System | Check cylinder(s) - Check cylinder for damage and within pressure test date. | Defect |  | 168 | 188 | 181 | 201 | 189 | 206 | Change wording | [6 empty] | firePreventionTask000113
CAT 785D | Fire Prevention Service | Fire System | Check manual actuators - Check condition/security & clear of obstruction. | Defect |  | 169 | 189 | 182 | 202 | 190 | 207 | Change wording | [6 empty] | firePreventionTask000114
CAT 785D | Fire Prevention Service | Fire System | Check manual actuators - Check indication gauge. | Defect |  | 170 | 190 | 183 | 203 | 191 | 208 | Change wording | [6 empty] | firePreventionTask000115
CAT 785D | Fire Prevention Service | Fire System | Check manual actuators - Safety pins in place/secure & serviceable. | Defect |  | 171 | 191 | 184 | 204 | 192 | 209 | Change wording | [6 empty] | firePreventionTask000116
CAT 785D | Fire Prevention Service | Fire System | Check detection probes - Devices & cables secured/connected. | Defect |  | 172 | 192 | 185 | 205 | 193 | 210 | Change wording | [6 empty] | firePreventionTask000117
CAT 785D | Fire Prevention Service | Fire System | Check detection probes - Correctly aligned/secure. | Defect |  | 173 | 193 | 186 | 206 | 194 | 211 | Change wording | [6 empty] | firePreventionTask000118
CAT 785D | Fire Prevention Service | Fire System | Check distribution - Nozzles free from dirt and caps in place. | Defect |  | 174 | 194 | 187 | 207 | 195 | 212 | Change wording | [6 empty] | firePreventionTask000119
CAT 785D | Fire Prevention Service | Fire System | Check distribution - Nozzles correctly aligned/secure. | Defect |  | 175 | 195 | 188 | 208 | 196 | 213 | Change wording | [6 empty] | firePreventionTask000120
CAT 785D | Fire Prevention Service | Fire System | Check distribution - Hoses checked, serviceable and connected/supported. | Defect |  | 176 | 196 | 189 | 209 | 197 | 214 | Change wording | [6 empty] | firePreventionTask000121
CAT 785D | Fire Prevention Service | Fire System | Check fire panel - Functions checked/audible & visual alarms serviceable. | Defect |  | 177 | 197 | 190 | 210 | 198 | 215 | Change wording | [6 empty] | firePreventionTask000122
CAT 785D | Fire Prevention Service | Fire System | Check identification - Labels secured and legible/updated. | Defect |  | 178 | 198 | 191 | 211 | 199 | 216 | Change wording | [6 empty] | firePreventionTask000123
CAT 785D | Fire Prevention Service | Fire Extinguishers | Fire Extinguishers | Section | [14 empty] | #N/A
CAT 785D | Fire Prevention Service | Fire Extinguishers | Fire extinguisher(s) - Check pressure within correct range/within test period. | Defect |  | 179 | 199 | 192 | 212 | 200 | 217 | [7 empty] | firePreventionTask000200
CAT 785D | Fire Prevention Service | Fire Extinguishers | Fire extinguisher(s) - Invert and shake to loosen powder. | Defect |  | 180 | 200 | 193 | 213 | 201 | 218 | [7 empty] | firePreventionTask000201
CAT 785D | Fire Prevention Service | Fire Extinguishers | Check fire extinguisher mounting brackets. | Defect |  | 181 | 201 | 194 | 214 | 202 | 219 | Change wording | [6 empty] | firePreventionTask000202

## Final Doc (Ori) (hidden)
modelid | Tab | Section | Task/Description | Type | 250 | 500 | 500 | 1000 | 1000 | 2000 | 2000 | Changes | Guide Table | Image | Table | Service Mapping | SOS | Section Column | Task Key | Group Task Id | CBM Mandatory Photo
CAT 785D-AL | Pre-Service Operational Checks | INFORMATION | Operational checks shall be carried out in a designated safe area outside of the workshop. <br> <b>Follow appropriate isolation procedure and tagging and/or locking out on the machine.</b> ¦ The dropdown list contains conditions that must be selected by the person performing the check. | Info Tab
CAT 785D-AL | Pre-Service Operational Checks |  | Pre-Service Operational Checks cannot be performed at the start of this service. | SKIP_PRESERVICE |  |  | 0 |  | 0 |  | 0 | [7 empty] | #N/A
CAT 785D-AL | Pre-Service Operational Checks | Operational Checks | Operational Checks | Section
CAT 785D-AL | Pre-Service Operational Checks | Operational Checks | Check operating controls (indicators, knobs, levers, switches, etc). | Defect |  | 1 | 1 | 1 | 1 | 1 | 1 | [7 empty] | preServiceTask000001
CAT 785D-AL | Pre-Service Operational Checks | Operational Checks | Check operation of horns (air or electric). | Defect |  | 2 | 2 | 2 | 2 | 2 | 2 | Change Wording | [6 empty] | preServiceTask000002
CAT 785D-AL | Pre-Service Operational Checks | Operational Checks | Check condition of mirrors. | Defect |  | 3 | 3 | 3 | 3 | 3 | 3 | [7 empty] | preServiceTask000003
CAT 785D-AL | Pre-Service Operational Checks | Operational Checks | Check operation and condition of seats. | Defect |  | 4 | 4 | 4 | 4 | 4 | 4 | [7 empty] | preServiceTask000004
CAT 785D-AL | Pre-Service Operational Checks | Operational Checks | Check integrity of seat belt and clasp for damage, tears, rips and holes. Ensure seat belt functions correctly. | Defect |  | 5 | 5 | 5 | 5 | 5 | 5 | [7 empty] | preServiceTask0000050
CAT 785D-AL | Pre-Service Operational Checks | Operational Checks | Check operation of wiper and washer. | Defect |  | 6 | 6 | 6 | 6 | 6 | 6 | Change Wording | [6 empty] | preServiceTask000006
CAT 785D-AL | Pre-Service Operational Checks | Operational Checks | Check operation of all lights. | Defect |  | 7 | 7 | 7 | 7 | 7 | 7 | [7 empty] | preServiceTask000007
CAT 785D-AL | Pre-Service Operational Checks | Operational Checks | Check operation of alarms. | NORMAL_DESC |  | 9 | 8 | 8 | 8 | 9 | 8 | [7 empty] | #N/A
CAT 785D-AL | Pre-Service Operational Checks | Operational Checks | a. Reversing alarm. | Defect |  | 9a | 8a | 8a | 8a | 9a | 8a | [7 empty] | preServiceTask000080
CAT 785D-AL | Pre-Service Operational Checks | Operational Checks | b. Tray up alarm. | Defect |  | 9b | 8b | 8b | 8b | 9b | 8b | [7 empty] | preServiceTask0000812
CAT 785D-AL | Pre-Service Operational Checks | Operational Checks | c. Door alarm. | Defect |  | 9c | 8c | 8c | 8c | 9c | 8c | [7 empty] | preServiceTask0000813
CAT 785D-AL | Pre-Service Operational Checks | Operational Checks | Check body pads condition for damage and alignment. | Defect |  | 11 | 9 | 10 | 9 | 11 | 9 | [7 empty] | preServiceTask000011
CAT 785D-AL | Pre-Service Operational Checks | Operational Checks | Check operation of air conditioner system. | Defect |  | 12 | 10 | 11 | 10 | 12 | 10 | [7 empty] | preServiceTask000012
CAT 785D-AL | Pre-Service Operational Checks | Operational Checks | Check air filter restriction. | Defect |  | 16 | 11 | 15 | 11 | 16 | 11 | [7 empty] | preServiceTask000016
CAT 785D-AL | Pre-Service Operational Checks | Operational Checks | Check steering operation for proper response. | Defect |  | 17 | 12 | 16 | 12 | 17 | 12 | Change Wording | [6 empty] | preServiceTask000017
CAT 785D-AL | Pre-Service Operational Checks | Operational Checks | Check secondary steering operation (engage engine shutdown switch to stop engine - steer left and right, check response). | Defect |  | 18 | 13 | 17 | 13 | 18 | 13 | [7 empty] | preServiceTask000018
CAT 785D-AL | Pre-Service Operational Checks | Operational Checks | Perform brake holding ability test (1st Gear Stall Test at 1300rpm). | NORMAL_DESC |  | 19 | 14 | 18 | 14 | 19 | 14 | [7 empty] | #N/A
CAT 785D-AL | Pre-Service Operational Checks | Operational Checks | a. Service brake | Defect |  | 19a | 14a | 18a | 14a | 19a | 14a | [7 empty] | preServiceTask0000191
CAT 785D-AL | Pre-Service Operational Checks | Operational Checks | b. Emergency brake | Defect |  | 19b | 14b | 18b | 14b | 19b | 14b | [7 empty] | preServiceTask00001911
CAT 785D-AL | Pre-Service Operational Checks | Operational Checks | c. Park brake | Defect |  | 19c | 14c | 18c | 14c | 19c | 14c | [7 empty] | preServiceTask00001921
CAT 785D-AL | Pre-Service Operational Checks | Operational Checks | Check retarder operation (1st Gear Stall Test at 1050 rpm). | Defect |  | 20 | 15 | 19 | 15 | 20 | 15 | [7 empty] | preServiceTask000023
CAT 785D-AL | Pre-Service Operational Checks | Operational Checks | Check retard lever is secure and tighten grub screw if required. | Defect |  | Add | 16 | Add | 16 | Add | 16 | Add New Task | [6 empty] | #N/A
CAT 785D-AL | Pre-Service Operational Checks | Operational Checks | Check horizontal wear for the ball studs and outer bearing races in the steering linkages. <br /> Use a Bluetooth dial indicator and utilise two-way radios to communicate with operator to cycle the steering. <br /> "Check horizontal wear for the ball studs and outer bearing races in the steering linkages. <br /> Use a Bluetooth dial indicator and utilise two-way radios to communicate with operator to cycle the steering. <br /> <table> <tbody> <tr> <td style=""vertical-align: top""> <strong>Ball Wear Limits:&nbsp;</strong> </td> <td>0 to 1.02 mm<span class=""letter-space-hypen""> – </span>OK</td> </tr> <tr> <td></td> <td>1.02 to 1.27mm<span class=""letter-space-hypen""> – </span>Schedule for change</td> </tr> <tr> <td></td> <td>1.27 and above<span class=""letter-space-hypen""> – </span>Change ball stud</td> </tr> </tbody> </table>" | CBM_DESC |  |  |  | 20 | 17 | 21 | 17 |  |  | Yes |  |  |  |  | #N/A
CAT 785D-AL | Pre-Service Operational Checks | Operational Checks | a POS 1 - Left Tie Rod | CBM |  |  |  | 20a | 17a | 21a | 17a | [7 empty] | mechanicalServiceTask000900009 |  | C & X
CAT 785D-AL | Pre-Service Operational Checks | Operational Checks | b POS 2 - Left Tie Rod | CBM |  |  |  | 20b | 17b | 21b | 17b | [7 empty] | mechanicalServiceTask0009000010 |  | C & X
CAT 785D-AL | Pre-Service Operational Checks | Operational Checks | c POS 3 - Right Tie Rod | CBM |  |  |  | 20c | 17c | 21c | 17c | [7 empty] | mechanicalServiceTask0009000011 |  | C & X
CAT 785D-AL | Pre-Service Operational Checks | Operational Checks | d POS 4 - Right Tie Rod | CBM |  |  |  | 20d | 17d | 21d | 17d | [7 empty] | mechanicalServiceTask0009000012 |  | C & X
CAT 785D-AL | Pre-Service Operational Checks | Operational Checks | e POS 5 - Right Steering Cylinder | CBM |  |  |  | 20e | 17e | 21e | 17e | [7 empty] | mechanicalServiceTask0009000013 |  | C & X
CAT 785D-AL | Pre-Service Operational Checks | Operational Checks | f POS 6 - Right Steering Cylinder | CBM |  |  |  | 20f | 17f | 21f | 17f | [7 empty] | mechanicalServiceTask0009000014 |  | C & X
CAT 785D-AL | Pre-Service Operational Checks | Operational Checks | g POS 7 - Left Steering Cylinder | CBM |  |  |  | 20g | 17g | 21g | 17g | [7 empty] | mechanicalServiceTask0009000015 |  | C & X
CAT 785D-AL | Pre-Service Operational Checks | Operational Checks | h POS 8 - Left Steering Cylinder | CBM |  |  |  | 20h | 17h | 21h | 17h | [7 empty] | mechanicalServiceTask0009000016 |  | C & X
CAT 785D-AL | Pre-Service Operational Checks | Operational Checks | Check and measure A-Frame Bearing and Lateral Link / Dogbone bearings for excessive movement. Adjust A-Frame bearing if required. Use a bluetooth dial indicator and utilise two-way radios to communicate with the operator. | CBM_DESC |  | 21 | 17 | 21 | 18 | 22 | 18 | Change Wording |  |  | Yes |  |  |  | #N/A
CAT 785D-AL | Pre-Service Operational Checks | Operational Checks | a A-Frame Bearing | CBM |  | 21a | 17a | 21a | 18a | 22a | 18a | [7 empty] | preServiceTask000081 |  | C & X
CAT 785D-AL | Pre-Service Operational Checks | Operational Checks | b Lateral Link / Dogbone (Rear Axle Bearing) | CBM |  | Add | 17b | Add | 18b | Add | 18b | Add New Task | [6 empty] | #N/A
CAT 785D-AL | Pre-Service Operational Checks | Operational Checks | c Lateral Link / Dogbone (Chassis Bearing) | CBM |  | Add | 17c | Add | 18c | Add | 18c | Add New Task | [6 empty] | #N/A
CAT 785D-AL | Pre-Service Operational Checks | Operational Checks | Visually inspect A-Frame to rear housing mounting bolts for tightness. | Defect |  | 22 | 18 | 22 | 19 | 23 | 19 | [7 empty] | preServiceTask000021
CAT 785D-AL | Pre-Service Operational Checks | Operational Checks | Check alternator charging voltage. <br /> Result: volts | Defect |  | Add | 19 | Add | 20 | Add | 20 | Add New Task | [6 empty] | #N/A
CAT 785D-AL | Pre-Service Operational Checks | Operational Checks | Check operation of both body up and hoist limit switches. | Defect |  | 10 | 20 | 9 | 21 | 10 | 21 | Move Task,Change Wording | [6 empty] | preServiceTask000010
CAT 785D-AL | Pre-Service Operational Checks | Operational Checks | Check operation of hoist actuator linkage. | Defect |  | 8 | 21 | Add | 22 | 8 | 22 | Move Task, Add Partial | [6 empty] | preServiceTask0000080
CAT 785D-AL | Pre-Service Operational Checks | Operational Checks | Check operation of ladder controls and switches. | Defect |  | 13 | 22 | 12 | 23 | 13 | 23 | Move Task | [6 empty] | preServiceTask0000130
CAT 785D-AL | Pre-Service Operational Checks | Operational Checks | Check stair interlock function (Park brake interlock). | Defect |  | 14 | 23 | 13 | 24 | 14 | 24 | Move Task | [6 empty] | preServiceTask000014
CAT 785D-AL | Pre-Service Operational Checks | Operational Checks | Check alarm(s) when stair is in operation. | Defect |  | 15 | 24 | 14 | 25 | 15 | 25 | Move Task | [6 empty] | preServiceTask0000150
CAT 785D-AL | Pre-Service Operational Checks | Operational Checks | Check integrity of main and start isolators (test for dead). | Defect |  | Add | 25 | Add | 26 | Add | 26 | Add New Task | [6 empty] | #N/A
CAT 785D-AL | Pre-Service Operational Checks | Operational Checks | Check for air system leaks, if issues are identified refer <a class='show-pdf' href=' https://digitaldevbumaausta001.blob.core.windows.net/utility/DMA/BA-PL-F1983' target='_blank'><u><b> BA-PL-F1983 </b></u></a>. | Defect |  | 26 | 26 | 26 | 27 | 27 | 27 | Change Wording | [6 empty] | preServiceTask000026
CAT 785D-AL | Pre-Service Operational Checks | Operational Checks | Check operation of access stairs through complete cycle twice. | NORMAL_DESC |  | Add | 27 | Add | 28 | Add | 28 | Add New Task | [6 empty] | #N/A
CAT 785D-AL | Pre-Service Operational Checks | Operational Checks | a. Check for unusual mechanical noises from stairs mechanism. | Defect |  | Add | 27a | Add | 28a | Add | 28a | Add New Task | [6 empty] | #N/A
CAT 785D-AL | Pre-Service Operational Checks | Operational Checks | b. Hedweld System – Measure stairs cycle times. Adjust system pressure and cycle times if required as per <a class='show-pdf' href=' https://digitaldevbumaausta001.blob.core.windows.net/utility/DMA/BA-PL-WI3718' target='_blank'><u><b> BA-PL-WI3718 </b></u></a>.<br /> <b>Spec: </b><br /> Raise = 10 seconds<br /> Lower = 6 seconds | Defect |  | Add | 27b | Add | 28b | Add | 28b | Add New Task | [6 empty] | #N/A
CAT 785D-AL | Pre-Service Operational Checks | Operational Checks | Inspect ladders/rails for structural integrity. | Defect |  | 27 | 28 | 28 | 29 | 29 | 29 | Change Wording | [6 empty] | preServiceTask000028
CAT 785D-AL | Pre-Service Operational Checks | Operational Checks | Check operation of emergency shutdown system.<br /> <b>Note:</b> Engine shutdown system, test operation for both cab and ground mounted engine stop switches. | Defect |  |  | 29 | 27 | 30 | 28 | 30 | Move Task, Change Wording | [6 empty] | preServiceTask000027
CAT 785D-AL | Pre-Service Operational Checks | Operational Checks | Download VIMS data to the assets folder within the sites shared drive S:\17. Plant\17.23 Asset Downloads. | Defect |  | Add | 30 | Add | 31 | Add | 31 | Add New Task | [6 empty] | #N/A
CAT 785D-AL | Lube Service | INFORMATION | Drive truck to workshop using spotter, ensure wheels are chocked. Always ensure the safe work practices are followed in the workshop. When entering the workshop to complete the other services ensure the machine is driven in a straight line so as not to load up the steering geometry.<br> <b>Follow appropriate isolation procedure and tagging and/or locking out on the machine.</b> ¦ The dropdown list contains conditions that must be selected by the person performing the check. | Info Tab | [14 empty] | #N/A
CAT 789B-AL | Lube Service | Recommended Lubricants |  |  | 0 | 0 | 0 | 0 | [7 empty] | 5385cd3f-b025-4ad8-bf74-dc42ee6a2c2b
CAT 789B-AL | Lube Service | Recommended Lubricants |  | Note | 0 | 0 | 0 | 0 |  |  |  | LUBRICANT |  |  |  | f4e1999d-cc7a-4796-ab03-70b17615f668
CAT 789B-AL | Lube Service | Location of Hydraulic/Fuel Filters, Screens, Breathers and SOS Sample Points |  |  | 0 | 0 | 0 | 0 | [7 empty] | cdb0b105-80d8-4d32-9b6c-7294039d8350
CAT 789B-AL | Lube Service | Location of Hydraulic/Fuel Filters, Screens, Breathers and SOS Sample Points |  | Note | 0 | 0 | 0 | 0 |  |  | 126 |  |  |  |  | 0db8e9b3-0ae2-4f48-960d-677cd7a8c0cb
CAT 789B-AL | Lube Service | Location of Hydraulic/Fuel Filters, Screens, Breathers and SOS Sample Points |  | Note | 0 | 0 | 0 | 0 |  |  | 127 |  |  |  |  | 00d5ab75-e765-4b4f-b894-caa465ae2a9b
CAT 789B-AL | Lube Service | Oil Sample | <span style=""><strong>Mandatory Oil Sample Bottle Information:</strong><br> Unit Number; Machine SMU; Date; Compartment; Service Interval; Oil Changed (Y/N)<br> <strong><u>NOTE:</u></strong> Check live sample points are operational (Replace if required). Ensure caps fitted.</span> | Note |  | 0 | 0 | 0 | [7 empty] | 12cae35b-e0b3-447f-bf00-4ec15181f40f
CAT 785D-AL | Lube Service | Oil Sample | Oil Sample | Section | [14 empty] | #N/A
CAT 785D-AL | Lube Service | Oil Sample | <strong>Mandatory Oil Sample Bottle Information:</strong><br> Unit Number; Machine SMU; Date; Compartment; Service Interval; Oil Changed (Y/N)<br> <strong><u>NOTE:</u></strong> Check live sample points are operational (Replace if required). Ensure caps fitted. | Note | [14 empty] | #N/A
CAT 785D-AL | Lube Service | Oil Sample | Engine Oil Sample | Service |  | 29 | 31 | 30 | 32 | 31 | 32 | [7 empty] | lubeServiceTask0000201
CAT 785D-AL | Lube Service | Oil Sample | Left Front Hub Oil Sample | Service |  | 30 | 32 | 31 | 33 | 32 | 33 | [7 empty] | lubeServiceTask0000202
CAT 785D-AL | Lube Service | Oil Sample | Right Front Hub Oil Sample | Service |  | 31 | 33 | 32 | 34 | 33 | 34 | [7 empty] | lubeServiceTask000020200
CAT 785D-AL | Lube Service | Oil Sample | Transmission Oil Sample | Service |  | 32 | 34 | 33 | 35 | 34 | 35 | [7 empty] | lubeServiceTask0000203
CAT 785D-AL | Lube Service | Oil Sample | Steering System Oil Sample | Service |  | 33 | 35 | 34 | 36 | 35 | 36 | [7 empty] | lubeServiceTask0000204
CAT 785D-AL | Lube Service | Oil Sample | Hoist / Torque Converter / Brake Cooling Hydraulic System Oil Sample | Service |  | 34 | 36 | 35 | 37 | 36 | 37 | [7 empty] | lubeServiceTask0000205
CAT 785D-AL | Lube Service | Oil Sample | Differential Oil Sample | Service |  | 35 | 37 | 36 | 38 | 37 | 38 | [7 empty] | lubeServiceTask0000206
CAT 785D-AL | Lube Service | Oil Sample | Coolant Sample (Level 1) | Service |  |  |  | 37 | 39 | 38 | 39 | [7 empty] | lubeServiceTask0000208
CAT 785D-AL | Lube Service | Oil Change | Oil Change | Section | [14 empty] | #N/A
CAT 785D-AL | Lube Service | Oil Change | Engine Oil Change | Service_Mapping |  | 36 | 38 | 38 | 40 | 39 | 40 | [7 empty] | lubeServiceTask0000301
CAT 785D-AL | Lube Service | Oil Change | Left Front Hub Oil Change | Service_Mapping |  | 37 | 39 | 39 | 41 | 40 | 41 | Change Wording | [6 empty] | lubeServiceTask0000303
CAT 785D-AL | Lube Service | Oil Change | Right Front Hub Oil Change | Service_Mapping |  | 38 | 40 | 40 | 42 | 41 | 42 | Change Wording | [6 empty] | lubeServiceTask000030310
CAT 785D-AL | Lube Service | Oil Change | Transmission (including transmission extension housing to be drained) Oil Change | Service_Mapping |  |  |  | 41 | 43 | 42 | 43 | [7 empty] | lubeServiceTask0000302
CAT 785D-AL | Lube Service | Oil Change | Steering System Oil Change | Service_Mapping | [5 empty] | 43 | 44 | [7 empty] | lubeServiceTask0000304
CAT 785D-AL | Lube Service | Oil Change | Hoist / Torque Converter / Brake Cooling Hydraulic System Oil Change | Service_Mapping | [5 empty] | 44 | 45 | [7 empty] | lubeServiceTask0000305
CAT 785D-AL | Lube Service | Oil Change | Access System Oil Change | Service_Mapping | [5 empty] | Add | 46 | Add New Task | [6 empty] | #N/A
CAT 785D-AL | Lube Service | Oil Change | Rear Axle (Final Drives and Differential) Oil Change | Service_Mapping | [5 empty] | 45 | 47 | [7 empty] | lubeServiceTask0000306
CAT 785D-AL | Lube Service | Oil Level Check | Oil Level Check | Section | [14 empty] | #N/A
CAT 785D-AL | Lube Service | Oil Level Check | Transmission (including transmission extension housing to be drained) Oil Level Check | Service_Input |  | 39 | 41 | [11 empty] | #N/A
CAT 785D-AL | Lube Service | Oil Level Check | Steering System Oil Level Check | Service_Input |  | 40 | 42 | 42 | 44 | [9 empty] | #N/A
CAT 785D-AL | Lube Service | Oil Level Check | Hoist / Torque Converter / Brake Cooling Hydraulic System Oil Level Check | Service_Input |  | 41 | 43 | 43 | 45 | [9 empty] | #N/A
CAT 785D-AL | Lube Service | Oil Level Check | Engine Cooling System Coolant Level Check | Service_Input |  | 42 | 44 | 44 | 46 | 46 | 48 | [7 empty] | 51ab3a4e-7a1f-4080-ba52-6ae4b392aacd
CAT 785D-AL | Lube Service | Oil Level Check | Rear Axle (Final Drives and Differential) Oil Level Check | Service_Input |  | 43 | 45 | 45 | 47 | [9 empty] | #N/A
CAT 785D-AL | Lube Service | Magnetic Plug Ratings | Magnetic Plug Ratings | Section | [14 empty] | #N/A
CAT 785D-AL | Lube Service | Magnetic Plug Ratings | Inspect and report condition for each magnetic plug as per below: <br /> <b>Caution:</b> Hot oil under pressure.<br /> <b>Caution:</b> Do not use thread sealant on mag plugs when refitting. Refit dry only. | CBM_DESC |  | 44 | 46 | 46 | 48 | 47 | 49 | [7 empty] | #N/A
CAT 785D-AL | Lube Service | Magnetic Plug Ratings | a Left Front Hub (Magnetic Plug) | CBM_MANUAL |  | 44a | 46a | 46a | 48a | 47a | 49a | [7 empty] | lubeServiceTask000060
CAT 785D-AL | Lube Service | Magnetic Plug Ratings | b Right Front Hub (Magnetic Plug) | CBM_MANUAL |  | 44b | 46b | 46b | 48b | 47b | 49b | [7 empty] | lubeServiceTask000061
CAT 785D-AL | Lube Service | Magnetic Plug Ratings | c Left Final Drive (Magnetic Plug) | CBM_MANUAL |  | 44c | 46c | 46c | 48c | 47c | 49c | [7 empty] | lubeServiceTask000062
CAT 785D-AL | Lube Service | Magnetic Plug Ratings | d Right Final Drive (Magnetic Plug) | CBM_MANUAL |  | 44d | 46d | 46d | 48d | 47d | 49d | [7 empty] | lubeServiceTask000063
CAT 785D-AL | Lube Service | Magnetic Plug Ratings | e Differential (Magnetic Plug) | CBM_MANUAL |  | 44e | 46e | 46e | 48e | 47e | 49e | [7 empty] | lubeServiceTask0000630
CAT 785D-AL | Lube Service | Lube Service | Lube Service | Section | [14 empty] | #N/A
CAT 785D-AL | Lube Service | Lube Service | Change park brake release filter. | Service |  | 51 | 47 | 55 | 49 | 58 | 50 | Move Task | [6 empty] | lubeServiceTask0000800000604
CAT 785D-AL | Lube Service | Lube Service | Replace air dryer desiccant. | Service |  |  |  | 47 | 50 | 48 | 51 | [7 empty] | lubeServiceTask0000800
CAT 785D-AL | Lube Service | Lube Service | Change cab air filter. | Service |  | Add | 48 | Add | 51 | 49 | 52 | Add 500 & 1000 | [6 empty] | lubeServiceTask0000801
CAT 785D-AL | Lube Service | Lube Service | a. Change differential and final drive filter. | Service |  | 45a | 49 | 48a | 52 | 51 | 53 | [7 empty] | lubeServiceTask0000802
CAT 785D-AL | Lube Service | Lube Service | b. Cut and inspect differential and final drive filter. | CBM_DESC |  | 45b | 49b | 48b | 52b | 51b | 53b | [7 empty] | #N/A
CAT 785D-AL | Lube Service | Lube Service | b1 Differential and Final Drive Filter | CBM_NORMAL |  | 45b1 | 49b1 | 48b1 | 52b1 | 51b1 | 53b1 |  | FILTER_CUTS | [5 empty] | lubeServiceTask0000803
CAT 785D-AL | Lube Service | Lube Service | Service air filters and air filter box. | NORMAL_DESC |  | 46 | 50 | 49 | 53 | 52 | 54 | Change Wording | [6 empty] | #N/A
CAT 785D-AL | Lube Service | Lube Service | a. Empty/clean vacuator valves. | Service |  | 46c | 50a | 49c | 53a | 52c | 54a | Move Task | [6 empty] | lubeServiceTask000080120101
CAT 785D-AL | Lube Service | Lube Service | b. Remove all air filter pre-cleaner dust bowl assemblies and wash. <br /> <b>Note:</b> Ensure bowls are permitted to dry before re-installing. | Service |  | 46b | 50b | 49b | 53b | 52b | 54b | Move Task, Change Wording | [6 empty] | lubeServiceTask000080120100
CAT 785D-AL | Lube Service | Lube Service | c. Wash out the lower pre-cleaner chamber of the air-filter box. Potable water preferred. <br /> <b>Note:</b>Remove primary air filters when finished washing and allow lower chamber to dry a minimum of 4 hrs. Ensure old secondary filter remains in place whilst drying. | Service |  | Add | 50c | Add | 53c | Add | 54c | Add new task | [6 empty] | #N/A
CAT 785D-AL | Lube Service | Lube Service | d. Remove primary element. | Service |  | 46a | 50d | 49a | 53d | 52a | 54d | [7 empty] | lubeServiceTask0000801201
CAT 785D-AL | Lube Service | Lube Service | e. Replace secondary element. | Service |  | 46d | 50e | 49d | 53e | 52d | 54e | [7 empty] | lubeServiceTask000080120102
CAT 785D-AL | Lube Service | Lube Service | f. Replace primary element. | Service |  | 46e | 50f | 49e | 53f | 52e | 54f | [7 empty] | lubeServiceTask000080120103
CAT 785D-AL | Lube Service | Lube Service | a. Change engine oil filters. | Service |  | 47a | 51 | 50a | 54 | 53 | 55 | [7 empty] | lubeServiceTask0000804
CAT 785D-AL | Lube Service | Lube Service | b. Cut and inspect one engine oil filter. | CBM_DESC |  | 47b | 51b | 50b | 54b | 53b | 55b | [7 empty] | #N/A
CAT 785D-AL | Lube Service | Lube Service | b1 Engine Oil Filter | CBM_NORMAL |  | 47b1 | 51b1 | 50b1 | 54b1 | 53b1 | 55b1 |  | FILTER_CUTS | [5 empty] | lubeServiceTask0000805
CAT 785D-AL | Lube Service | Lube Service | Clean and refit engine crankcase breather, replace if necessary. | Service |  | 62 | 52 | 66 | 55 |  |  | Change Wording | [6 empty] | #N/A
CAT 785D-AL | Lube Service | Lube Service | Change engine crankcase breather. | Service | [5 empty] | 64 | 56 | Move Task | [6 empty] | lubeServiceTask000080120022001
CAT 785D-AL | Lube Service | Lube Service | Change primary (water separator) fuel filters. | Service |  | 49 | 53 | 52 | 56 | 55 | 57 | [7 empty] | lubeServiceTask0000800000601
CAT 785D-AL | Lube Service | Lube Service | Change secondary fuel filters. | Service |  | 50 | 54 | 53 | 57 | 56 | 58 | [7 empty] | lubeServiceTask0000800000602
CAT 785D-AL | Lube Service | Lube Service | a. Change steering system filter. | Service |  | 52a | 55 | 56a | 58 | 59 | 59 | [7 empty] | lubeServiceTask00008040001
CAT 785D-AL | Lube Service | Lube Service | b. Cut and inspect steering system filter. | CBM_DESC |  | 52b | 55b | 56b | 58b | 59b | 59b | [7 empty] | #N/A
CAT 785D-AL | Lube Service | Lube Service | b1 Steering System Filter | CBM_NORMAL |  | 52b1 | 55b1 | 56b1 | 58b1 | 59b1 | 59b1 |  | FILTER_CUTS | [5 empty] | lubeServiceTask00008050001
CAT 785D-AL | Lube Service | Lube Service | a. Change transmission (lubrication) filter. | Service |  | 54a | 56 | 58a | 59 | 61 | 60 | [7 empty] | lubeServiceTask0000805000
CAT 785D-AL | Lube Service | Lube Service | b. Cut and inspect transmission (lubrication) filter. | CBM_DESC |  | 54b | 56b | 58b | 59b | 61b | 60b | [7 empty] | #N/A
CAT 785D-AL | Lube Service | Lube Service | b1 Transmission (Lubrication) Filter | CBM_NORMAL |  | 54b1 | 56b1 | 58b1 | 59b1 | 61b1 | 60b1 |  | FILTER_CUTS | [5 empty] | lubeServiceTask00008050002
CAT 785D-AL | Lube Service | Lube Service | a Change transmission (charge) filter. | Service |  | 53 | 57 | 57 | 60a | 60 | 61a | Change Wording | [6 empty] | lubeServiceTask0000800000604000
CAT 785D-AL | Lube Service | Lube Service | b. Cut and inspect transmission (charge) filter. | CBM_DESC |  | Add | 57b | Add | 60b | Add | 61b | Add New Task | [6 empty] | #N/A
CAT 785D-AL | Lube Service | Lube Service | b1 Transmission (Charge) Filter | CBM_NORMAL |  | Add | 57b1 | Add | 60b1 | Add | 61b1 | Add New Task | [6 empty] | #N/A
CAT 785D-AL | Lube Service | Lube Service | a. Change torque converter filter. | Service |  | 55a | 58 | 59a | 61 | 62 | 62 | [7 empty] | lubeServiceTask00008050001002
CAT 785D-AL | Lube Service | Lube Service | b. Cut and inspect torque converter filter. | CBM_DESC |  | 55b | 58b | 59b | 61b | 62b | 62b | [7 empty] | #N/A
CAT 785D-AL | Lube Service | Lube Service | b1 Torque Converter Filter | CBM_NORMAL |  | 55b1 | 58b1 | 59b1 | 61b1 | 62b1 | 62b1 |  | FILTER_CUTS | [5 empty] | lubeServiceTask000080500020011
CAT 785D-AL | Lube Service | Lube Service | a. Remove and inspect torque converter outlet screen. | CBM_DESC |  | 58a | 59 | 62a | 62 | 70a | 63 | [7 empty] | #N/A
CAT 785D-AL | Lube Service | Lube Service | a1 Torque Converter Outlet Screen | CBM_MANUAL |  | 58a1 | 59a1 | 62a1 | 62a1 | 70a1 | 63a1 |  | SCREENS | [5 empty] | lubeServiceTask00008013000998
CAT 785D-AL | Lube Service | Lube Service | b. Clean and refit torque converter outlet screen. | Service |  | 58b | 59b | 62b | 62b | 70b | 63b | [7 empty] | lubeServiceTask00008012002200500
CAT 785D-AL | Lube Service | Lube Service | Change access system filter. | Service | [5 empty] | Add | 64 | Add New Task | [6 empty] | #N/A
CAT 785D-AL | Lube Service | Lube Service | Change differential and final drive (rear axle) breather. | Service | [5 empty] | 63 | 65 | Change Wording | [6 empty] | lubeServiceTask000080120022
CAT 785D-AL | Lube Service | Lube Service | a. Change front left wheel hub breather. | Service | [5 empty] | 65 | 65a | [7 empty] | lubeServiceTask000080120022002
CAT 785D-AL | Lube Service | Lube Service | b. Change front right wheel hub breather. | Service | [5 empty] | 65b | 65b | [7 empty] | lubeServiceTask00008012002200201
CAT 785D-AL | Lube Service | Lube Service | Clean steering tank breather. | Service |  | Add | 60 | Add | 63 |  |  | Add New Task | [6 empty] | #N/A
CAT 785D-AL | Lube Service | Lube Service | Change steering tank breather. | Service |  | 56 |  | 60 |  | 66 | 66 | Remove 500 & 1000 | [6 empty] | lubeServiceTask00008012002200202
CAT 785D-AL | Lube Service | Lube Service | Change fuel tank breather. | Service | [5 empty] | 67 | 67 | [7 empty] | lubeServiceTask000080120022003
CAT 785D-AL | Lube Service | Lube Service | Change hoist / torque converter / brake cooling hydraulic tank breather. | Service |  | 57 | 61 | 61 | 64 | 68 | 68 | Change Wording | [6 empty] | lubeServiceTask000080120022004
CAT 785D-AL | Lube Service | Lube Service | Clean air / hydraulic cylinders breathers. | Service |  | 59 | 62 | 65 | 65 | 71 | 69 | Change Wording | [6 empty] | lubeServiceTask00008031012
CAT 785D-AL | Lube Service | Lube Service | Clean transmission breather. | Service |  | 63 | 63 | 67 | 66 |  |  | Move Task | [6 empty] | #N/A
CAT 785D-AL | Lube Service | Lube Service | Change transmission breather. | Service | [5 empty] | 69 | 70 | Change Wording | [6 empty] | lubeServiceTask000080120022005
CAT 785D-AL | Lube Service | Lube Service | Change cab recirculation HEPA filter. | Service |  | 60 | 64 | 64 | 67 |  |  | Change Wording | [6 empty] | #N/A
CAT 785D-AL | Lube Service | Lube Service | Change cab fresh air HEPA filter. | Service | [5 empty] | 50 | 71 | Move Task | [6 empty] | lubeServiceTask000080100
CAT 785D-AL | Lube Service | Lube Service | a. Remove and Inspect transmission magnetic screen. | CBM_DESC |  | 60a | 65 | 68a | 68 | 72a | 72 | Move Task | [6 empty] | #N/A
CAT 785D-AL | Lube Service | Lube Service | a1 Transmission Magnetic Screen. | CBM_MANUAL |  | 60a1 | 65a1 | 68a1 | 68a1 | 72a1 | 72a1 | Move Task | SCREENS | [5 empty] | lubeServiceTask000080130006005
CAT 785D-AL | Lube Service | Lube Service | b. Clean and refit transmission magnetic screen. | Service |  | 60b | 65b | 68b | 68b | 72b | 72b | Move Task | [6 empty] | lubeServiceTask0000801200220050011245
CAT 785D-AL | Lube Service | Lube Service | Drain moisture and sediment from air tank. | Service |  | 61 | 66 | 69 | 69 | 73 | 73 | Move Task | [6 empty] | lubeServiceTask00008031017789
CAT 785D-AL | Lube Service | Lube Service | Drain water and sediment from fuel tank. | Service |  | 62 | 67 | 70 | 70 | 74 | 74 | Change Wording | [6 empty] | lubeServiceTask0000803101778998
CAT 785D-AL | Lube Service | Breathesafe cabin HEPA Filtration | Breathesafe cabin HEPA Filtration | Section | [7 empty] | Add New Section | [6 empty] | #N/A
CAT 785D-AL | Lube Service | Breathesafe cabin HEPA Filtration | <b>NOTE:</b> Recommended to vacuum out the filter housing and the cabin floor before replacing filters. | Note |  |  |  | Add | Add | Add | Add | Add New (Non Task) | [6 empty] | #N/A
CAT 785D-AL | Lube Service | Breathesafe cabin HEPA Filtration | Change cab breathesafe fresh air HEPA filter. | Service |  |  |  | Add | 71 | Add | 75 | Add New Task | [6 empty] | #N/A
CAT 785D-AL | Lube Service | Breathesafe cabin HEPA Filtration | Change cab breathesafe HEPA return filter. | Service |  |  |  | Add | 72 | Add | 76 | Add New Task | [6 empty] | #N/A
CAT 785D-AL | Lube Service | Breathesafe cabin HEPA Filtration | Check filtration unit outside cab is clean and not damaged. | Defect |  |  |  | Add | 73 |  |  | Add New Task | [6 empty] | #N/A
CAT 785D-AL | Lube Service | Lube Service (Grease) | Lube Service (Grease) | Section | [14 empty] | #N/A
CAT 785D-AL | Lube Service | Lube Service | Grease fan drive bearing and jockey pulley (hand grease gun). | Service |  | 63 | 68 | 71 | 74 | 75 | 77 | [7 empty] | lubeServiceTask0000900
CAT 785D-AL | Lube Service | Lube Service | Grease drive shaft slip joint (hand grease gun). | Service |  | 64 | 69 | 72 | 75 | 76 | 78 | [7 empty] | lubeServiceTask000090101
CAT 785D-AL | Lube Service | Lube Service | Grease seat slide mechanism (hand grease gun). | Service |  | Add | 70 | Add | 76 | Add | 79 | Add New Task | [6 empty] | #N/A
CAT 785D-AL | Lube Service | Lube Service | Grease seat suspension bearings (hand grease gun). | Service |  | Add | 71 | 73 | 77 | 77 | 80 | Add 500 | [6 empty] | lubeServiceTask000090102
CAT 785D-AL | Lube Service | Lube Service | Fill bulk grease tank. | Service |  | 65 | 72 | 74 | 78 | 78 | 81 | [7 empty] | lubeServiceTask0000901020
CAT 785D-AL | Lube Service | Lube Service | Grease access system manual grease point(s) (hand grease gun). | Service |  | 67 | 73 | 76 | 79 | 80 | 82 | Move Task | [6 empty] | lubeServiceTask00009060005
CAT 785D-AL | Lube Service | Lube Service | Grease hydraulic pump drive shaft and uni joints. | Service |  | Add | 74 | Add | 80 | Add | 83 | Add New Task | [6 empty] | #N/A
CAT 785D-AL | Lube Service | Lube Service | Grease steering column uni joints. | Service |  | Add | 75 | Add | 81 | Add | 84 | Add New Task | [6 empty] | #N/A
CAT 785D-AL | Lube Service | Lube Service | Top up window washer fluid. | Service |  | Add | 76 | Add | 82 | Add | 85 | Add New Task | [6 empty] | #N/A
CAT 785D-AL | Lube Service | Lube Service | Check operation of Auto Lube System: | NORMAL_DESC |  | 66 | 77 | 75 | 83 | 79 | 86 | Change Wording | [6 empty] | #N/A
CAT 785D-AL | Lube Service | Lube Service | a. Check operation of grease pump via manual operation. | Defect |  | 66a | 77a | 75a | 83a | 79a | 86a | [7 empty] | lubeServiceTask0000902
CAT 785D-AL | Lube Service | Lube Service | b. Allow grease pump to perform automatic cycle. Check/adjust cycle and duration time of grease pump. | Defect |  | 66b | 77b | 75b | 83b | 79b | 86b | [7 empty] | lubeServiceTask0000903
CAT 785D-AL | Lube Service | Lube Service | c. Remove each cap from all the grease injectors and manually cycle the auto-lube system. Adjust/replace faulty grease injectors. | Defect |  | 66c | 77c | 75c | 83c | 79c | 86c | [7 empty] | lubeServiceTask0000904
CAT 785D-AL | Lube Service | Lube Service | d. Before refitting the caps to the grease injectors, manually purge each point with a grease pump. | Service |  | 66d | 77d | 75d | 83d | 79d | 86d | [7 empty] | lubeServiceTask0000905
CAT 785D-AL | Lube Service | Lube Service | e.Visually inspect each grease point for fresh grease and check lines for leaks. Ensure evidence of fresh grease at : <ul> <li>Nose Cone/A-Frame bearing</li> <li>Rear suspension pin joints</li> <li>Body hinge pins</li> <li>Hoist cylinder pins (upper and lower)</li> <li>Rear dogbone (both ends)</li> </ul> | Defect |  | 66e | 77e | 75e | 83e | 79e | 86e | Change Wording | [6 empty] | lubeServiceTask0000906
CAT 785D-AL | Lube Service | Lube Service | Check grease fittings for leaks and for damage. | Defect |  | Add | 78 | Add | 84 | Add | 87 | Add New Task | [6 empty] | #N/A
CAT 785D-AL | Lube Service | Lube Service | Record grease system cycle time and duration of pump operation: System Cycle Time: ______ mins<br /> Pump Operation Time:______ sec<br /> <b>SPEC:</b> Cycle time: 20 Minutes ± 3 mins.<br /> Pump Duration: 75 seconds ± 15 secs.<br /> | Service |  | Add | 79 | Add | 85 | Add | 88 | Add New Task |  |  | input value |  |  |  | #N/A
CAT 785D-AL | Mechanical Service | INFORMATION | Mechanical checks shall be carried out in a designated service area in the workshop.<br> <b>Follow appropriate isolation procedures and tagging and/or locking out on the machine.</b> ¦ The dropdown list contains conditions that must be selected by the person performing the check. | Info Tab | [14 empty] | #N/A
CAT 785D-AL | Mechanical Service | Engine Section | Engine Section | Section | [14 empty] | #N/A
CAT 785D-AL | Mechanical Service | Engine Section | Check radiator for debris (wash if necessary). | Defect |  | 78 | 80 | 87 | 86 | 91 | 89 | Move Task | [6 empty] | mechanicalServiceTask0000110
CAT 785D-AL | Mechanical Service | Engine Section | Check cooling fan assembly for damage, loose or missing fasteners. | Defect |  | 77 | 81 | 86 | 87 | 90 | 90 | Move Task | [6 empty] | mechanicalServiceTask0000109
CAT 785D-AL | Mechanical Service | Engine Section | Carryout Cooling System Pressure Test. Visually inspect entire Cooling System for any leaks & clamps for tightness. | Defect | [5 empty] | Add | 91 | Add new task | [6 empty] | #N/A
CAT 785D-AL | Mechanical Service | Engine Section | Check engine for any oil leaks and coolant leaks. | CBM_DESC |  | 68 | 82 | 77 | 88 | 81 | 92 | [7 empty] | #N/A
CAT 785D-AL | Mechanical Service | Engine Section | a Engine (Leaks Visual Inspect) | CBM_MANUAL |  | 68a | 82a | 77a | 88a | 81a | 92a |  | LEAKS | [5 empty] | mechanicalServiceTask000507102
CAT 785D-AL | Mechanical Service | Engine Section | Check engine oil cooler mounting bolts front and rear. | Defect |  | 69 | 83 | 78 | 89 | 82 | 93 | [7 empty] | mechanicalServiceTask0000101
CAT 785D-AL | Mechanical Service | Engine Section | Check fuel system for loose bolts and fittings. | Defect |  | 70 | 84 | 79 | 90 | 83 | 94 | [7 empty] | mechanicalServiceTask0000102
CAT 785D-AL | Mechanical Service | Engine Section | Check fuel system pump and injection rail for leaks. | Defect |  | 71 | 85 | 80 | 91 | 84 | 95 | Change Wording | [6 empty] | mechanicalServiceTask0000103
CAT 785D-AL | Mechanical Service | Engine Section | a. Check turbos for indication of damage or loose or missing fasteners. | Defect |  | 73a | 86a | 82a | 92a | 86 | 96a | [7 empty] | mechanicalServiceTask0000105
CAT 785D-AL | Mechanical Service | Engine Section | b. Check turbos for any indication of leaks. | CBM_DESC |  | 73b | 86b | 82b | 92b | 86b | 96b | [7 empty] | #N/A
CAT 785D-AL | Mechanical Service | Engine Section | b1 Turbocharger Front Left (Leaks Visual Inspect) | CBM_MANUAL |  | 73b1 | 86b1 | 82b1 | 92b1 | 86b1 | 96b1 | [7 empty] | 323606ba-80d9-4cd0-9232-6fce64c1f604
CAT 785D-AL | Mechanical Service | Engine Section | b2 Turbocharger Front Right (Leaks Visual Inspect) | CBM_MANUAL |  | 73b2 | 86b2 | 82b2 | 92b2 | 86b2 | 96b2 | [7 empty] | 323606ba-80d9-4cd0-9232-6fce64c1f603
CAT 785D-AL | Mechanical Service | Engine Section | b3 Turbocharger Rear Left (Leaks Visual Inspect) | CBM_MANUAL |  | 73b3 | 86b3 | 82b3 | 92b3 | 86b3 | 96b3 | [7 empty] | 323606ba-80d9-4cd0-9232-6fce6sdff603
CAT 785D-AL | Mechanical Service | Engine Section | b4 Turbocharger Rear Right (Leaks Visual Inspect) | CBM_MANUAL |  | 73b4 | 86b4 | 82b4 | 92b4 | 86b4 | 96b4 |  | LEAKS | [5 empty] | 323606ba-80d9-4cd0-9232-6fce64c1f601
CAT 785D-AL | Mechanical Service | Engine Section | Check turbo oil feed lines for signs of rubbing. | Defect |  | 74 | 87 | 83 | 93 | 87 | 97 | [7 empty] | mechanicalServiceTask0000106
CAT 785D-AL | Mechanical Service | Engine Section | Check turbo oil drain not rubbing on fuel rail. | Defect |  | 75 | 88 | 84 | 94 | 88 | 98 | [7 empty] | mechanicalServiceTask0000107
CAT 785D-AL | Mechanical Service | Engine Section | Check integrity, condition and security of turbo thermal blanket(s)/shields (free of oil and contamination or material build up). | Defect |  | 160 | 89 | 173 | 95 | 181 | 99 | Move Task (Section) | [6 empty] | firePreventionTask000106
CAT 785D-AL | Mechanical Service | Engine Section | Check cooling system hoses for condition and clamps for tightness. | Defect |  | 76 | 90 | 85 | 96 | 89 | 100 | [7 empty] | mechanicalServiceTask0000108
CAT 785D-AL | Mechanical Service | Engine Section | Check engine mounts for damage or deterioration. | Defect |  | 79 | 91 | 88 | 97 | 92 | 101 | [7 empty] | mechanicalServiceTask0000110001
CAT 785D-AL | Mechanical Service | Engine Section | Check fan and alternator belts for wear and cracking. | Defect |  | 80 | 92 | 89 | 98 | 93 | 102 | Change Wording | [6 empty] | mechanicalServiceTask0000110002
CAT 785D-AL | Mechanical Service | Engine Section | Check belt tensioner. | Defect |  | 81 | 93 | 90 | 99 | 94 | 103 | [7 empty] | mechanicalServiceTask0000110003
CAT 785D-AL | Mechanical Service | Engine Section | Check all hoses for general condition and chaffing. | Defect |  | 82 | 94 | 91 | 100 | 95 | 104 | [7 empty] | mechanicalServiceTask0000110004
CAT 785D-AL | Mechanical Service | Engine Section | Check turbos for appearances of soot. If there is the appearance of soot, notify supervisor to schedule in further investigation. | Defect |  | Add | 95 | Add | 101 | Add | 105 | Add new task | [6 empty] | #N/A
CAT 785D-AL | Mechanical Service | Engine Section | Check safety guards for damage and security. | Defect |  | Add | 96 | Add | 102 | Add | 106 | Add new task | [6 empty] | #N/A
CAT 785D-AL | Mechanical Service | Engine Section | Check fuel suction line and tank for leaks. | Defect |  | 72 | 97 | 81 | 103 | 85 | 107 | Move Task,Change Wording | [6 empty] | mechanicalServiceTask0000104
CAT 785D-AL | Mechanical Service | Air Inlet and Exhaust System | Air Inlet and Exhaust System | Section | [14 empty] | #N/A
CAT 785D-AL | Mechanical Service | Air Inlet and Exhaust System | Check induction system for leaks and clamps for tightness. | Defect |  | 84 | 98 | 93 | 104 | 97 | 108 | [7 empty] | mechanicalServiceTask0000112
CAT 785D-AL | Mechanical Service | Air Inlet and Exhaust System | Check exhaust system for leaks and clamps for tightness. | Defect |  | 86 | 99 | 95 | 105 | 99 | 109 | [7 empty] | mechanicalServiceTask0000114
CAT 785D-AL | Mechanical Service | Hydraulic System | Hydraulic System | Section | [14 empty] | #N/A
CAT 785D-AL | Mechanical Service | Hydraulic System | Check hydraulic system for leaking, weeping or damaged hoses. | Defect |  | 89 | 100 | 98 | 106 | 102 | 110 | Move task | [6 empty] | mechanicalServiceTask0000124
CAT 785D-AL | Mechanical Service | Hydraulic System | Check the hydraulic tank for leaks and for damage. | Defect |  | Add | 101 | Add | 107 | Add | 111 | Add new task | [6 empty] | #N/A
CAT 785D-AL | Mechanical Service | Hydraulic System | Check the hydraulic tank suction and return lines for leaks. | Defect |  | Add | 102 | Add | 108 | Add | 112 | Add new task | [6 empty] | #N/A
CAT 785D-AL | Mechanical Service | Hydraulic System | Check hydraulic tank mountings for cracks and damage. | Defect |  | 90 | 103 | 99 | 109 | 103 | 113 | Move task, change wording | [6 empty] | mechanicalServiceTask0000125
CAT 785D-AL | Mechanical Service | Hydraulic System | Check pump seals, hoses and fittings. | Defect |  | 88 | 104 | 97 | 110 | 101 | 114 | Move task | [6 empty] | mechanicalServiceTask0000123
CAT 785D-AL | Mechanical Service | Hydraulic System | Check hoist and steering pump area for leaks. | CBM_DESC |  | Add | 105 | Add | 111 | Add | 115 | Add new task | [6 empty] | #N/A
CAT 785D-AL | Mechanical Service | Hydraulic System | a Hoist Pump (Leaks Visual Inspect) | CBM_MANUAL |  | Add | 105a | Add | 111a | Add | 115a | Add new task | [6 empty] | #N/A
CAT 785D-AL | Mechanical Service | Hydraulic System | b Steering Pump (Leaks Visual Inspect) | CBM_MANUAL |  | Add | 105b | Add | 111b | Add | 115b | Add new task | LEAKS | [5 empty] | #N/A
CAT 785D-AL | Mechanical Service | Hydraulic System | Check control valves and actuators for leaks. | Defect |  | 87 | 106 | 96 | 112 | 100 | 116 | [7 empty] | mechanicalServiceTask0000122
CAT 785D-AL | Mechanical Service | Hydraulic System | Check hydraulic hoist cylinder system hoses for leaks. | Defect |  | 91 | 107 | 100 | 113 | 104 | 117 | Change Wording | [6 empty] | mechanicalServiceTask0000126
CAT 785D-AL | Mechanical Service | Hydraulic System | Check hoist control valve for oil leaks. | Defect |  | Add | 108 | Add | 114 | Add | 118 | Add new task | [6 empty] | #N/A
CAT 785D-AL | Mechanical Service | Hydraulic System | Check both hoist cylinders for condition (weeps, leaks, chrome pitting, scoring, or rod damage). | CBM_DESC |  | 92 | 109 | 101 | 115 | 105 | 119 | [7 empty] | #N/A
CAT 785D-AL | Mechanical Service | Hydraulic System | a. Left Hoist Cylinder (Leaks and/or Damage) | CBM_MANUAL |  | 92a | 109a | 101a | 115a | 105a | 119a | Change wording | [6 empty] | mechanicalServiceTask000507
CAT 785D-AL | Mechanical Service | Hydraulic System | b. Right Hoist Cylinder (Leaks and/or Damage) | CBM_MANUAL |  | 92b | 109b | 101b | 115b | 105b | 119b | Change wording | LEAKS_CYLINDER | [5 empty] | mechanicalServiceTask000508
CAT 785D-AL | Mechanical Service | Hydraulic System | Check all hydraulic accumulators for corrosion, damage, crack, leaks. Check mounts for security. | Defect |  | 93 | 110 | 102 | 116 | 106 | 120 | Change wording | [6 empty] | mechanicalServiceTask00001000030
CAT 785D-AL | Mechanical Service | Hydraulic System | Check both steering cylinders for condition (weeps, leaks, chrome pitting, scoring, or rod damage). | CBM_DESC |  | 106b | 111 | 117b | 117 | 122b | 121 | Move task (Section) | [6 empty] | #N/A
CAT 785D-AL | Mechanical Service | Hydraulic System | a. Left Steering Cylinder (Leaks and/or Damage) | CBM_MANUAL |  | 106b1 | 111a | 117b1 | 117a | 122b1 | 121a | Move task (Section) | [6 empty] | 2ae3cb4e-ef50-4814-a2cq-a8b2b1944e1a
CAT 785D-AL | Mechanical Service | Hydraulic System | b. Right Steering Cylinder (Leaks and/or Damage) | CBM_MANUAL |  | 106b2 | 111b | 117b2 | 117b | 122b2 | 121b | Move task (Section) | LEAKS_CYLINDER | [5 empty] | 2f3dda9f-89er-406f-96ec-2f1e4162f9a5
CAT 785D-AL | Mechanical Service | Hydraulic System | Check all steering hoses for general condition (damage, leaks, fretting, and kinks). | Defect |  | Add | 112 | Add | 118 | Add | 122 | Add new task | [6 empty] | #N/A
CAT 785D-AL | Mechanical Service | Hydraulic System | Check steering accumulator pressure and adjust if necessary. Actual Pressure: | NORMAL_DESC |  | 109 | 113 | 121 | 119 | 126 | 123 | [7 empty] | mechanicalServiceTask0009000023
CAT 785D-AL | Mechanical Service | Hydraulic System | a. Front (Steering Accumulator Pressure) | https://bukittechnology.atlassian.net/browse/BAA-4048 |  | 109 | 113a | 121a | 119a | 126a | 123a | [7 empty] | #N/A
CAT 785D-AL | Mechanical Service | Hydraulic System | b. Rear (Steering Accumulator Pressure) | https://bukittechnology.atlassian.net/browse/BAA-4048 |  | 109a | 113b | 121a | 119b | 126a | 123b |  |  |  | Yes |  |  |  | #N/A
CAT 785D-AL | Mechanical Service | Hydraulic System | <b>Spec:</b> 8270 ± 345 kPa (1200 ± 50 psi) | Note |  | Add |  | Add |  | Add | [8 empty] | #N/A
CAT 785D-AL | Mechanical Service | Hydraulic System | Check steering accumulator and supply lines for oil leaks. | Defect |  | Add | 114 | Add | 120 | Add | 124 | Add new task | [6 empty] | #N/A
CAT 785D-AL | Mechanical Service | Hydraulic System | Check entire brake system for any sign of leaks. | Defect |  | 102 | 115 | 111 | 121 | 116 | 125 | Move task (Section) | [6 empty] | mechanicalServiceTask000326
CAT 785D-AL | Mechanical Service | Hydraulic System | Check brake line connections for leaks and damage. | Defect |  | 103 | 116 | 112 | 122 | 117 | 126 | Move task (Section) | [6 empty] | mechanicalServiceTask000327
CAT 785D-AL | Mechanical Service | Powertrain System | Powertrain System | Section | [14 empty] | #N/A
CAT 785D-AL | Mechanical Service | Powertrain System | Inspect driveline mounts for wear and loose or missing bolts. | Defect |  | 95 | 117 | 104 | 123 | 108 | 127 | Move task | [6 empty] | mechanicalServiceTask000308001
CAT 785D-AL | Mechanical Service | Powertrain System | Check main driveshaft and universals for condition and loose or missing bolts. | Defect |  | 98 | 118 | 107 | 124 | 111 | 128 | Move task | [6 empty] | mechanicalServiceTask000308
CAT 785D-AL | Mechanical Service | Powertrain System | Check auxiliary driveshaft and universals for condition and loose or missing bolts. | Defect |  | 100 | 119 | 109 | 125 | 113 | 129 | Move task | [6 empty] | mechanicalServiceTask00030802
CAT 785D-AL | Mechanical Service | Powertrain System | Inspect main driveshaft guard for fitment and security. | Defect |  | 99 | 120 | 108 | 126 | 112 | 130 | Move task | [6 empty] | mechanicalServiceTask00030800
CAT 785D-AL | Mechanical Service | Powertrain System | a. Inspect torque converter mounting for wear and loose/missing bolts. | Defect |  | 96a | 121 | 105a | 127 | 109 | 131 | Move task, change wording | [6 empty] | mechanicalServiceTask000308001000
CAT 785D-AL | Mechanical Service | Powertrain System | b. Inspect torque converter for oil leaks. | CBM_DESC |  | 96b | 121b | 105b | 127b | 109b | 131b | Move task | [6 empty] | mechanicalServiceTask000306
CAT 785D-AL | Mechanical Service | Powertrain System | b1 Torque Converter (Leaks Visual Inspect) | CBM_MANUAL |  | 96b1 | 121b1 | 105b1 | 127b1 | 109b1 | 131b1 | Move task | LEAKS | [5 empty] | #N/A
CAT 785D-AL | Mechanical Service | Powertrain System | Inspect transmission for oil leaks. | CBM_DESC |  | 94 | 122 | 103 | 128 | 107 | 132 | [7 empty] | #N/A
CAT 785D-AL | Mechanical Service | Powertrain System | a Transmission (Leaks Visual Inspect) | CBM_MANUAL |  | 94a | 122a | 103a | 128a | 107a | 132a |  | LEAKS | [5 empty] | mechanicalServiceTask000303
CAT 785D-AL | Mechanical Service | Powertrain System | a. Check final drives mounting for wear and loose or missing bolts. | Defect |  | 97a | 123 | 106a | 129 | 110 | 133 | [7 empty] | mechanicalServiceTask000301
CAT 785D-AL | Mechanical Service | Powertrain System | b. Check final drives for oil leaks. | CBM_DESC |  | 97b | 123b | 106b | 129b | 110b | 133b | [7 empty] | #N/A
CAT 785D-AL | Mechanical Service | Powertrain System | b1 Left Final Drive (Leaks Visual Inspect) | CBM_MANUAL |  | 97b1 | 123b1 | 106b1 | 129b1 | 110b1 | 133b1 | [7 empty] | e78711c6-83ac-4bb0-8d6e-7b7c6ef3597a
CAT 785D-AL | Mechanical Service | Powertrain System | b2 Right Final Drive (Leaks Visual Inspect) | CBM_MANUAL |  | 97b2 | 123b2 | 106b2 | 129b2 | 110b2 | 133b2 |  | LEAKS | [5 empty] | mechanicalServiceTask0003049600223
CAT 785D-AL | Mechanical Service | Powertrain System | Check differential mounting bolts for tightness. | Defect |  | Add | 124 | Add | 130 | 114 | 134 | Move task, Add 500, 1000 | [6 empty] | mechanicalServiceTask000309
CAT 785D-AL | Mechanical Service | Powertrain System | Check differential thrust pin clearance. | Defect | [5 empty] | Add | 135 | Add new task | [6 empty] | #N/A
CAT 785D-AL | Mechanical Service | Powertrain System | Check the rear axle housing for leaks. | Defect |  | Add | 125 | Add | 131 | 115 | 136 | Add 500, 1000 | [6 empty] | mechanicalServiceTask00030902
CAT 785D-AL | Mechanical Service | Powertrain System | a. Check front hubs and mounts for cracks, wear and loose or missing bolts. | Defect |  | Add | 126 | Add | 132 | Add | 137 | Add new task | [6 empty] | #N/A
CAT 785D-AL | Mechanical Service | Powertrain System | b. Check front hubs for leaks. | CBM_DESC |  | 105 | 127 | 115 | 132b | 120 | 137b | Move task (Section), change wording | [6 empty] | #N/A
CAT 785D-AL | Mechanical Service | Powertrain System | b1. Left Front Hub (Leaks Visual Inspect) | CBM_MANUAL |  | 105a | 127a | 115a | 132b1 | 120a | 137b1 | Move task (Section), change wording | [6 empty] | 84d139e9-d8d0-474b-b714-c9d6b4051aaa
CAT 785D-AL | Mechanical Service | Powertrain System | b2. Right Front Hub (Leaks Visual Inspect) | CBM_MANUAL |  | 105b | 127b | 115b | 132b2 | 120b | 137b2 | Move task (Section), change wording | LEAKS | [5 empty] | 4ce3a9fb-ee0c-41c0-b1cf-087926893687
CAT 785D-AL | Mechanical Service | Brake Section | Brake Section | Section | [14 empty] | #N/A
CAT 785D-AL | Mechanical Service | Brake Section | Check brake disc stack heights and record result below.<br /><br /> <div style='color: rgb(0, 0, 0); border-width: 1px; border-style: solid; border-color: rgba(145, 158, 171, 0.24); margin-bottom: 1rem; padding: 5px;'> CAT measurement gauge *** Record Piston movement measurement (mm): <br /> Follow OEM Manual (CAT SENR1494) Remove air from the hydraulic brake system after measuring brake stack heights. )<br /> <b>Spec:</b> Brake assembly to be rebuilt if piston travel exceeds: Max front brake piston travel 9.2 mm. Max rear brake piston travel 8.8 mm. </div> <div style='color: rgb(0, 0, 0); border-width: 1px; border-style: solid; border-color: rgba(145, 158, 171, 0.24); margin-bottom: 1rem; padding: 5px;'> Birrana measurement gauge *** Record % Remaining: <br /> Folow Birrana procedure: Brakes do not required bleeding after reading Birrana gauge. Compare top of sleeve to corresponding wear band.<br /> <b>Note:</b> Each band corresponds to 20% brake wear. If the sleeve is flush with the bottom of the castellations, the brake has 0% life remaining (completely worn). If the sleeve is flush with the top of the castellations (aligned to the top of the band 5), the brake has 100% life remaining (brand new). Spec: Brake assembly to be rebuilt if % life remaining is less than 20%. </div> | CBM_DESC |  |  |  | 113 | 133 | 118 | 138 |  |  | Yes |  |  |  |  | #N/A
CAT 785D-AL | Mechanical Service | Brake Section | a Left Front Wheel | CBM_BRAKE |  |  |  | 113a | 133a | 118a | 138a | [7 empty] | 53dd89a4-1bba-bcol-b197-58b11da9189d
CAT 785D-AL | Mechanical Service | Brake Section | b Right Front Wheel | CBM_BRAKE |  |  |  | 113b | 133b | 118b | 138b | [7 empty] | 8bb9c251-56b0-45iw-964f-99c48c91ab4e
CAT 785D-AL | Mechanical Service | Brake Section | c Left Rear Wheel | CBM_BRAKE |  |  |  | 113c | 133c | 118c | 138c | [7 empty] | b8899d87-d7b1-4b8d-nk14-d11fd62e90df
CAT 785D-AL | Mechanical Service | Brake Section | d Right Rear Wheel | CBM_BRAKE |  |  |  | 113d | 133d | 118d | 138d | [7 empty] | 43802f26-b528-478b-lswc-e5d2ea2c88e7
CAT 785D-AL | Mechanical Service | Brake Section | Check brake accumulator pressure (if fitted - refer to OEM Manual). | Defect |  | Add | 128 | Add | 134 | Add | 139 | Add new task | [6 empty] | #N/A
CAT 785D-AL | Mechanical Service | Steering System | Steering System | Section | [7 empty] | Move group section | [6 empty] | #N/A
CAT 785D-AL | Mechanical Service | Steering System | Check condition of linkages, joints, steering cylinders for damages. | Defect |  | 106a | 129 | 117a | 135 | 122 | 140 | [7 empty] | mechanicalServiceTask000900001
CAT 785D-AL | Mechanical Service | Steering System | Check vertical wear for the centre steering arm. Use a Bluetooth dial indicator and a hydraulic jack to measure wear. <br /> <b>Wear Limits:</b> 0 to 4.49 mm - OK <br /> 4.5 to 5.99 mm - Schedule for change<br /> 6 mm and above - Change<br /> | CBM_DESC |  |  |  | Add | 136 | Add | 141 | Add 1000, 2000 |  | Yes |  |  |  |  | #N/A
CAT 785D-AL | Mechanical Service | Steering System | a. Centre Steering Arm | CBM |  |  |  | Add | 136a | Add | 141a | Add 1000, 2000 | [6 empty] | #N/A
CAT 785D-AL | Mechanical Service | Steering System | Check torque on tie rod clamps and record.<br /> <b>Spec:</b> 583 ± 27 Nm<br /> Actual Torque: Nm<br /> The open portion of the clamp should be aligned with one slot in the tie rod. Refer to the OEM Maintenance Manual for guidance if required. | Defect |  |  |  | 118 | 137 | 123 | 142 | Change wording |  | Yes |  |  |  |  | mechanicalServiceTask0009000017
CAT 785D-AL | Mechanical Service | Steering System | Inspect the steering centre linkage for missing or loose bolts and retainers. | Defect |  | 107 | 130 | 119 | 138 | 124 | 143 | [7 empty] | mechanicalServiceTask0009000021
CAT 785D-AL | Mechanical Service | Steering System | Check condition of steering column universal joint and torque on these bolts. | Defect |  | 108 | 131 | 120 | 139 | 125 | 144 | [7 empty] | mechanicalServiceTask0009000022
CAT 785D-AL | Mechanical Service | Suspension System | Suspension System | Section | [7 empty] | Move group section | [6 empty] | #N/A
CAT 785D-AL | Mechanical Service | Suspension System | Inspect suspension cylinders mounting and dust skirts. | NORMAL_DESC |  | Add | 132 | 114a | 140 | 119 | 145 | Change wording, Add 500 | [6 empty] | mechanicalServiceTask0007000001
CAT 785D-AL | Mechanical Service | Suspension System | a. Front left suspension cylinder. | Defect |  | Add | 132a | Add | 140a | Add | 145a | Add new task | [6 empty] | #N/A
CAT 785D-AL | Mechanical Service | Suspension System | b. Front right suspension cylinder. | Defect |  | Add | 132b | Add | 140b | Add | 145b | Add new task | [6 empty] | #N/A
CAT 785D-AL | Mechanical Service | Suspension System | c. Rear left suspension cylinder. | Defect |  | Add | 132c | Add | 140c | Add | 145c | Add new task | [6 empty] | #N/A
CAT 785D-AL | Mechanical Service | Suspension System | d. Rear right suspension cylinder. | Defect |  | Add | 132d | Add | 140d | Add | 145d | Add new task | [6 empty] | #N/A
CAT 785D-AL | Mechanical Service | Suspension System | Check all four suspension cylinders for condition (weeps, leaks, chrome pitting, scoring, or rod damage). | CBM_DESC |  | 104 | 133 | 114b | 141 | 119b | 146 | [7 empty] | #N/A
CAT 785D-AL | Mechanical Service | Suspension System | a. Suspension Cylinder Left Front (Leaks and/or Damage) | CBM_MANUAL |  | 104a | 133a | 114b1 | 141a | 119b1 | 146a | Change wording | [6 empty] | 2ae3cb4e-ef50-4814-a2cq-azz2b1944e1a
CAT 785D-AL | Mechanical Service | Suspension System | b. Suspension Cylinder Right Front (Leaks and/or Damage) | CBM_MANUAL |  | 104b | 133b | 114b2 | 141b | 119b2 | 146b | Change wording | [6 empty] | 2ae3cb4e-ef50-ngre-sk41-azz2b1944e1a
CAT 785D-AL | Mechanical Service | Suspension System | c. Suspension Cylinder Left Rear (Leaks and/or Damage) | CBM_MANUAL |  | 104c | 133c | 114b3 | 141c | 119b3 | 146c | Change wording | [6 empty] | 2ae3cb4e-ef50-10hw-sk41-azz2b1944e1a
CAT 785D-AL | Mechanical Service | Suspension System | d. Suspension Cylinder Right Rear (Leaks and/or Damage) | CBM_MANUAL |  | 104d | 133d | 114b4 | 141d | 119b4 | 146d | Change wording | LEAKS_CYLINDER | [5 empty] | 2f3dda9f-89er-406f-96ec-2f1emm62f9a5
CAT 785D-AL | Mechanical Service | Suspension System | Check all four suspension cylinder heights.<br /> <b>Note:</b> Make sure cylinders are balanced by bringing the machine to a gradual stop without the use of the brakes when entering the service area. Steering movement may also help balance cylinders.<br /> If cylinder ride heights are not within spec, perform the purge and charge procedure as per workshop manual.<br /> <b>Spec:</b> FRONT 254 ± 13 mm.<br /> <b>Spec:</b> REAR 165 ± 13 mm.<br /> | CBM_DESC |  |  |  | 116 | 142 | 121 | 147 | Change wording |  | Yes |  |  |  |  | #N/A
CAT 785D-AL | Mechanical Service | Suspension System | a. Front left suspension cylinder. | CBM_CALIBRATION |  |  |  | 116a | 142a | 121a | 147a | Change wording | [6 empty] | #N/A
CAT 785D-AL | Mechanical Service | Suspension System | b. Front right suspension cylinder. | CBM_CALIBRATION |  |  |  | 116b | 142b | 121b | 147b | Change wording | [6 empty] | #N/A
CAT 785D-AL | Mechanical Service | Suspension System | c. Rear left suspension cylinder. | CBM_CALIBRATION |  |  |  | 116c | 142c | 121c | 147c | Change wording | [6 empty] | #N/A
CAT 785D-AL | Mechanical Service | Suspension System | d. Rear right suspension cylinder. | CBM_CALIBRATION |  |  |  | 116d | 142d | 121d | 147d | Change wording | [6 empty] | #N/A
CAT 785D-AL | Mechanical Service | Frame & Chassis | Frame & Chassis | Section | [7 empty] | Add new section | [6 empty] | #N/A
CAT 785D-AL | Mechanical Service | Frame & Chassis | Check rock ejectors for excessive wear, bolt condition and damage. | Defect |  | 121 | 134 | 132 | 143 | 140 | 148 | Move task (Section), change wording | [6 empty] | mechanicalServiceTask000905
CAT 785D-AL | Mechanical Service | Frame & Chassis | Check body pads condition for damage and alignment. | Defect |  | 11 | 135 | 10 | 144 | 11 | 149 | Add new task | [6 empty] | preServiceTask000011
CAT 785D-AL | Mechanical Service | Frame & Chassis | Inspect the condition of truck body retaining cable. | Defect |  | 119 | 136 | 131 | 145 | 138 | 150 | Move task (Section) | [6 empty] | mechanicalServiceTask000903
CAT 785D-AL | Mechanical Service | Frame & Chassis | Check integrity, condition and security of mud flaps. | Defect |  | 122 | 137 | 133 | 146 | 141 | 151 | Move task (Section) | [6 empty] | mechanicalServiceTask000907
CAT 785D-AL | Mechanical Service | Access System | Access System | Section | [14 empty] | #N/A
CAT 785D-AL | Mechanical Service | Access System | Check hand rails for condition (cracks, bends or wear). | Defect |  | 123 | 138 | 134 | 147 | 142 | 152 | [7 empty] | mechanicalServiceTask000801
CAT 785D-AL | Mechanical Service | Access System | Check hand rail bolt and nut condition and tightness. | Defect |  | 124 | 139 | 135 | 148 | 143 | 153 | [7 empty] | mechanicalServiceTask000802
CAT 785D-AL | Mechanical Service | Access System | Check steps/rungs for non-slip edges, condition and mount tightness. | Defect |  | 125 | 140 | 136 | 149 | 144 | 154 | [7 empty] | mechanicalServiceTask000803
CAT 785D-AL | Mechanical Service | Access System | Check for missing, twisted or distorted steps/rungs. | Defect |  | 126 | 141 | 137 | 150 | 145 | 155 | [7 empty] | mechanicalServiceTask000804
CAT 785D-AL | Mechanical Service | Access System | Check for missing locking bars and condition (cracks, bends or wear). | Defect |  | 127 | 142 | 138 | 151 | 146 | 156 | [7 empty] | mechanicalServiceTask000805
CAT 785D-AL | Chasis Crack Inspection | Access System | Check emergency gate function (latching mechanism / swing / alignment & damage). | Defect |  | 129 | 143 | 140 | 152 | 148 | 157 | [7 empty] | mechanicalServiceTask000807
CAT 785D-AL | Mechanical Service | Access System | Check platform areas for non-slip conditions. | Defect |  | 128 | 144 | 139 | 153 | 147 | 158 | [7 empty] | mechanicalServiceTask000806
CAT 785D-AL | Mechanical Service | Cab and Chassis | Cab and Chassis | Section | [14 empty] | #N/A
CAT 785D-AL | Mechanical Service | Cab and Chassis | Check ROPS / FOPS and mounts for damage, cracks, corrosion or loose/missing bolts. | Defect |  | 110 | 145 | 122 | 154 | 128 | 159 | Change wording | [6 empty] | mechanicalServiceTask00080000001
CAT 785D-AL | Mechanical Service | Cab and Chassis | Check cab mounts and bolts. | Defect |  | 111 | 146 | 123 | 155 | 129 | 160 | [7 empty] | mechanicalServiceTask00080000002
CAT 785D-AL | Mechanical Service | Cab and Chassis | Check cab condition (corrosion, cracks etc.). | Defect |  | 112 | 147 | 124 | 156 | 130 | 161 | [7 empty] | mechanicalServiceTask00080000003
CAT 785D-AL | Mechanical Service | Cab and Chassis | Check correct operation of BreatheSafe low pressure display warning and audible alarm (if fitted/applicable). | Defect |  |  |  | Add | 157 | Add | 162 | Add 1000, 2000 | [6 empty] | #N/A
CAT 785D-AL | Mechanical Service | Cab and Chassis | Check cab, door and window seals for air leaks or damage with a fog generator. | Defect |  | 113 | 148 | 125 | 158 | 131 | 163 | [7 empty] | mechanicalServiceTask00080000004
CAT 785D-AL | Mechanical Service | Wheels And Rims | Wheels And Rims | Section | [7 empty] | Move group section | [6 empty] | #N/A
CAT 785D-AL | Mechanical Service | Wheel And Rims | Check tyres for excessive wear, gouges and cuts. | Defect |  | 114 | 149 | 126 | 159 | 132 | 164 | [7 empty] | mechanicalServiceTask000701
CAT 785D-AL | Mechanical Service | Wheel And Rims | Check rims for condition, cracks and damage. | Defect |  | 115 | 150 | 127 | 160 | 133 | 165 | [7 empty] | mechanicalServiceTask000702
CAT 785D-AL | Mechanical Service | Wheel And Rims | Check rims for broken and missing studs or bolts (Inner and outer wheels). | Defect |  | 116 | 151 | 128 | 161 | 134 | 166 | [7 empty] | mechanicalServiceTask000705
CAT 785D-AL | Mechanical Service | Wheel And Rims | Check tyre pressures all six positions.<br /> <b>Spec:</b> Cold inflation pressure at 100 psi, recommended to inflate tyres at cold pressure. | Defect |  | 117 | 152 | 129 | 162 | 135 | 167 | Change wording |  |  | Yes |  |  |  | mechanicalServiceTask000711
CAT 785D-AL | Chasis Crack Inspection | INFORMATION | Clean chassis before inspection. Visually inspect the truck chassis and supports in the areas indicated below, paying particular attention to the welding areas adjoining the chassis rails. Any defects should be raised so that cracks can be monitored and repairs planned in. ¦ The dropdown list contains conditions that must be selected by the person performing the check. | Info Tab | [14 empty] | #N/A
CAT 785D-AL | Chasis Crack Inspection | Chassis Crack Inspection | Chassis Crack Inspection | Section | [9 empty] | Yes |  |  |  |  | #N/A
CAT 785D-AL | Chasis Crack Inspection | Chassis Crack Inspection | A1 Rear tail casting section RH | Crack |  | 130a1 | 153 | 141a1 | 163 | 149 | 168 | [7 empty] | 272feb63-ef7a-4c34-bb32-1dec3d353bf6
CAT 785D-AL | Chasis Crack Inspection | Chassis Crack Inspection | A2 Rear tail casting section LH | Crack |  | 130a2 | 153a2 | 141a2 | 163a2 | 149a2 | 168a2 | [7 empty] | 73df3e8c-0e18-46ff-806b-f751ba40407f
CAT 785D-AL | Chasis Crack Inspection | Chassis Crack Inspection | B1 Cross tube area RH | Crack |  | 131b1 | 154 | 142b1 | 164 | 150 | 169 | [7 empty] | 3fab05aa-6125-495e-a5ca-ab2d73424d0a
CAT 785D-AL | Chasis Crack Inspection | Chassis Crack Inspection | B2 Cross tube area LH | Crack |  | 131b2 | 154b2 | 142b2 | 164b2 | 150b2 | 169b2 | [7 empty] | a8c3ce11-200a-4988-9a15-d991202b8ded
CAT 785D-AL | Chasis Crack Inspection | Chassis Crack Inspection | C1 Transition castings RH | Crack |  | 132c1 | 155 | 143c1 | 165 | 151 | 170 | [7 empty] | 9fd93833-9889-4d85-a21a-a81f7a0c8a95
CAT 785D-AL | Chasis Crack Inspection | Chassis Crack Inspection | C2 Transition castings LH | Crack |  | 132c2 | 155c2 | 143c2 | 165c2 | 151c2 | 170c2 | [7 empty] | 66a8ee45-0a99-44f7-9f5b-428767f38cab
CAT 785D-AL | Chasis Crack Inspection | Chassis Crack Inspection | D1 Pedestal castings RH | Crack |  | 133d1 | 156 | 144d1 | 166 | 152 | 171 | [7 empty] | fbcc1104-e775-4aeb-9f06-649fd82a01c7
CAT 785D-AL | Chasis Crack Inspection | Chassis Crack Inspection | D2 Pedestal castings LH | Crack |  | 133d2 | 156d2 | 144d2 | 166d2 | 152d2 | 171d2 | [7 empty] | 6289ab04-5d21-4ce3-8156-f70f4392b28b
CAT 785D-AL | Chasis Crack Inspection | Chassis Crack Inspection | E1 Engine (both sides) and cab mounting RH | Crack |  | 134e | 157 | 145e | 167 | 153 | 172 | [7 empty] | 757d9ce9-a897-4c5b-aba0-8c84f007743a
CAT 785D-AL | Chasis Crack Inspection | Chassis Crack Inspection | E2 Engine (both sides) and cab mounting LH | Crack |  | 134e2 | 157 e | 145e2 | 167e | 153e2 | 172e | [7 empty] | 00b9f649-71df-4229-8cf8-5e9aec21e47d
CAT 785D-AL | Chasis Crack Inspection | Chassis Crack Inspection | F1 Front Strut Mounting Castings - check weld section and flanges RH | Crack |  | 135f1 | 158 | 146f1 | 168 | 154 | 173 | [7 empty] | 3b6bead6-66a1-4fa4-808b-a32155523368
CAT 785D-AL | Chasis Crack Inspection | Chassis Crack Inspection | F2 Front Strut Mounting Castings - check weld section and flanges LH | Crack |  | 135f2 | 158f2 | 146f2 | 168f2 | 154f2 | 173f2 | [7 empty] | 4d239c09-b336-44ab-85a0-00fe75138e89
CAT 785D-AL | Chasis Crack Inspection | Chassis Crack Inspection | G1 Fuel tank and hydraulic mounts (Check both sides) RH | Crack |  | 136g1 | 159 | 147g1 | 169 | 155 | 174 | [7 empty] | a7e15511-cacb-4dc7-9bd8-482ef55b0053
CAT 785D-AL | Chasis Crack Inspection | Chassis Crack Inspection | G2 Fuel tank and hydraulic mounts (Check both sides) LH | Crack |  | 136g2 | 159g2 | 147g2 | 169g2 | 155g2 | 174g2 | [7 empty] | cc66f425-8c5d-413c-8647-0a88bac017c2
CAT 785D-AL | Chasis Crack Inspection | Chassis Crack Inspection | H1 Hoist cylinder supports and cross tube (Check both sides) RH | Crack |  | 137h1 | 160 | 148h1 | 170 | 156 | 175 | [7 empty] | 06c30423-4719-4d2e-94b7-46dbfefe2967
CAT 785D-AL | Chasis Crack Inspection | Chassis Crack Inspection | H2 Hoist cylinder supports and cross tube (Check both sides) LH | Crack |  | 137h2 | 160h2 | 148h2 | 170h2 | 156h2 | 175h2 | [7 empty] | da641476-1d0b-42f2-b1a0-e8a3aa0dcb09
CAT 785D-AL | Chasis Crack Inspection | Rear Axle A-Frame Crack Inspection | Rear Axle A-Frame Crack Inspection | Section | [9 empty] | Yes |  |  |  |  | #N/A
CAT 785D-AL | Chasis Crack Inspection | Rear Axle A-Frame Crack Inspection | A Welds of rear axle A-Frame RH | Crack |  | 138 | 161 | 149 | 171 | 157 | 176 | [7 empty] | fa2e2110-b71a-463c-9913-49c44ab0591b
CAT 785D-AL | Chasis Crack Inspection | Rear Axle A-Frame Crack Inspection | B Welds of rear axle A-Frame LH | Crack |  | 139 | 162 | 150 | 172 | 158 | 177 | [7 empty] | f7b0de42-d95a-49cd-be3b-d678789e8469
CAT 785D-AL | Chasis Crack Inspection | Rear Axle A-Frame Crack Inspection | C Inside face and bottom of A-Frame | Crack |  | 140 | 163 | 151 | 173 | 159 | 178 | [7 empty] | 820d29be-7e60-4002-bb2b-a9ddfdea272e
CAT 785D-AL | Chasis Crack Inspection | Rear Axle A-Frame Crack Inspection | D Inside face of the rear axle A-Frame | Crack |  | 141 | 164 | 152 | 174 | 160 | 179 | [7 empty] | 998776cb-99c4-419c-958e-6439d26ff8b8
CAT 785D-AL | Chasis Crack Inspection | Differential Housing Crack Inspection (Top) | Differential Housing Crack Inspection (Top) | Section | [7 empty] | Move group section |  | Yes |  |  |  |  | #N/A
CAT 785D-AL | Chasis Crack Inspection | Differential Housing Crack Inspection | A Top left of the differential housing | Crack |  | 143 | 165 | 154 | 175 | 162 | 180 | [7 empty] | 00bbd518-3e47-4d2a-b3c0-e0a58ea4ee7a
CAT 785D-AL | Chasis Crack Inspection | Differential Housing Crack Inspection | B Top right of the differential housing | Crack |  | 144 | 166 | 155 | 176 | 163 | 181 | [7 empty] | 1c9d3359-dc05-4cd6-be7b-1edf3c50153b
CAT 785D-AL | Chasis Crack Inspection | Rear Axle A-Frame Bolts | Rear Axle A-Frame Bolts | Section | [9 empty] | Yes |  |  |  |  | #N/A
CAT 785D-AL | Chasis Crack Inspection | Rear Axle A-Frame Bolts | A Area around bolt holes on rear axle | Crack |  | 142 | 167 | 153 | 177 | 161 | 182 | [7 empty] | 9551ccac-f7a8-4026-af46-d0cd784f3414
CAT 785D-AL | Chasis Crack Inspection | Differential Housing Crack Inspection (Bottom) | Differential Housing Crack Inspection (Bottom) | Section | [9 empty] | Yes |  |  |  |  | #N/A
CAT 785D-AL | Electrical Service | Differential Housing Crack Inspection | A Bottom of the differential housing | Crack |  | 145 | 168 | 156 | 178 | 164 | 183 | [7 empty] | a7169b42-d639-4423-9a27-56302cc53659
CAT 785D-AL | Chasis Crack Inspection | Steering Linkage Mounting Crack Inspection | Steering Linkage Mounting Crack Inspection | Section | [7 empty] | Add new section |  | Yes |  |  |  |  | #N/A
CAT 785D-AL | Chasis Crack Inspection | Steering Linkage Mounting Crack Inspection | A LH Steering Cylinder Barrel End Cracks | Crack |  | Add | 169 | Add | 179 | Add | 184 | Add new task | [6 empty] | #N/A
CAT 785D-AL | Chasis Crack Inspection | Steering Linkage Mounting Crack Inspection | B LH Steering Cylinder Rod Eye End Cracks | Crack |  | Add | 169b | Add | 179b | Add | 184b | Add new task | [6 empty] | #N/A
CAT 785D-AL | Chasis Crack Inspection | Steering Linkage Mounting Crack Inspection | C LH Tie Rod Arm End Cracks | Crack |  | Add | 169c | Add | 179c | Add | 184c | Add new task | [6 empty] | #N/A
CAT 785D-AL | Chasis Crack Inspection | Steering Linkage Mounting Crack Inspection | D LH Tie Rod Y-Piece End Cracks | Crack |  | Add | 169d | Add | 179d | Add | 184d | Add new task | [6 empty] | #N/A
CAT 785D-AL | Chasis Crack Inspection | Steering Linkage Mounting Crack Inspection | E RH Steering Cylinder Barrel End Cracks | Crack |  | Add | 169e | Add | 179e | Add | 184e | Add new task | [6 empty] | #N/A
CAT 785D-AL | Chasis Crack Inspection | Steering Linkage Mounting Crack Inspection | F RH Steering Cylinder Rod Eye End Cracks | Crack |  | Add | 169f | Add | 179f | Add | 184f | Add new task | [6 empty] | #N/A
CAT 785D-AL | Chasis Crack Inspection | Steering Linkage Mounting Crack Inspection | G RH Tie Rod Arm End Cracks | Crack |  | Add | 169g | Add | 179g | Add | 184g | Add new task | [6 empty] | #N/A
CAT 785D-AL | Chasis Crack Inspection | Steering Linkage Mounting Crack Inspection | H RH Tie Rod Y-Piece End Cracks | Crack |  | Add | 169h | Add | 179h | Add | 184h | Add new task | [6 empty] | #N/A
CAT 785D-AL | Electrical Service | INFORMATION | Electrical checks shall be carried out in a designated service area in the workshop.<br> <b>Follow appropriate isolation procedure and tagging and/or locking out on the machine.</b> ¦ The dropdown list contains conditions that must be selected by the person performing the check. | Info Tab | [14 empty] | #N/A
CAT 785D-AL | Electrical Service | Electrical Checks | Electrical Checks | Section | [14 empty] | #N/A
CAT 785D-AL | Electrical Service | Electrical Checks | Check integrity, condition and security of electrical wiring and switches (free of fretting / frayed / rubbing and securely clamped to machine). | Defect |  | Add | 170 | 130 | 180 | 137 | 185 | Move task (Section), Add 500 | [6 empty] | mechanicalServiceTask000902
CAT 785D-AL | Electrical Service | Battery Maintenance | Battery Maintenance | Section | [7 empty] | Add new section | [6 empty] | #N/A
CAT 785D-AL | Electrical Service | Battery Maintenance | Ensure batteries have been cleaned with fresh water BEFORE conducting battery maintenance checks. | Defect |  | 146 | 171 | 157 | 181 | 165 | 186 | Change wording, Move task (Section) | [6 empty] | electricalServiceTask000101
CAT 785D-AL | Electrical Service | Battery Maintenance | Inspect batteries fitted to machine meet OR exceed OEM recommended specifications. Rating OEM Specification Batteries Fitted CCA NOTE: Refer to the IMS: BA-PL-R53 – Battery Reference Guide. | Defect |  | 147 | 172 | 158 | 182 | 166 | 187 | Move task (Section) |  |  | Yes, BATTERY_CCA |  |  |  | electricalServiceTask000102
CAT 785D-AL | Electrical Service | Battery Maintenance | Visually inspect each battery for signs of: | Defect |  | 148 | 173 | 159 | 183 | 167 | 188 | Move task (Section) | [6 empty] | #N/A
CAT 785D-AL | Electrical Service | Battery Maintenance | a. Cracked or broken case or cover. | Defect |  | 148a | 173a | 159a | 183a | 167a | 188a | Move task (Section) | [6 empty] | electricalServiceTask000106
CAT 785D-AL | Electrical Service | Battery Maintenance | b. Leaking case-to-cover seal. | Defect |  | 148b | 173b | 159b | 183b | 167b | 188b | Move task (Section) | [6 empty] | electricalServiceTask0001060
CAT 785D-AL | Electrical Service | Battery Maintenance | c. Damaged terminals. | Defect |  | 148c | 173c | 159c | 183c | 167c | 188c | Move task (Section) | [6 empty] | electricalServiceTask0001061
CAT 785D-AL | Electrical Service | Battery Maintenance | d. Loose cable connections. | Defect |  | 148d | 173d | 159d | 183d | 167d | 188d | Move task (Section) | [6 empty] | electricalServiceTask0001063
CAT 785D-AL | Electrical Service | Battery Maintenance | e. Corrosion. | Defect |  | 148e | 173e | 159e | 183e | 167e | 188e | Move task (Section) | [6 empty] | electricalServiceTask0001064
CAT 785D-AL | Electrical Service | Battery Maintenance | Inspect the battery case for obvious signs of physical damage or warpage. REPLACE IF ANY DAMAGE FOUND. | Defect |  | 149 | 174 | 160 | 184 | 168 | 189 | Move task (Section) | [6 empty] | electricalServiceTask000107
CAT 785D-AL | Electrical Service | Battery Maintenance | Clean all battery terminals by brushing off corrosion residue and apply battery corrosion preventative spray. | Defect |  | 150 | 175 | 161 | 185 | 169 | 190 | Move task (Section) | [6 empty] | electricalServiceTask000108
CAT 785D-AL | Electrical Service | Battery Maintenance | Inspect all battery terminals, screws, clamps and cables for breakage, damage or loose connections. | Defect |  | 151 | 176 | 162 | 186 | 170 | 191 | Move task (Section) | [6 empty] | electricalServiceTask000109
CAT 785D-AL | Electrical Service | Battery Maintenance | NON-Maintenance Free Batteries ONLY: Check electrolyte levels to ensure that fluid levels are over the top of battery plates. If necessary, top up using distilled or demineralised water. | Defect |  | 152 | 177 | 163 | 187 | 171 | 192 | Move task (Section) | [6 empty] | electricalServiceTask000110
CAT 785D-AL | Electrical Service | Battery Maintenance | Check each battery using CAT battery analyser (record results below): | Defect |  | 153 | 178 | 164 | 188 | 172 | 193 | Move task (Section) |  |  | Yes, BATTERY |  |  |  | electricalServiceTask000614
CAT 785D-AL | Electrical Service | Isolator Maintenance | Isolator Maintenance | Section | [14 empty] | #N/A
CAT 785D-AL | Electrical Service | Isolator Maintenance | Ensure isolator switches are mounted securely and in good condition. | Defect |  |  |  | 165 | 189 | 173 | 194 | [7 empty] | electricalServiceTask000700
CAT 785D-AL | Electrical Service | Isolator Maintenance | Inspect and clean isolator terminals. | Defect |  |  |  | 166 | 190 | 174 | 195 | [7 empty] | electricalServiceTask000701
CAT 785D-AL | Fire Prevention Service | INFORMATION | Fire prevention checks shall be carried out in a designated service area in the workshop. <br> <b>Follow appropriate isolation procedure and tagging and/or locking out on the machine. </b> ¦ The dropdown list contains conditions that must be selected by the person performing the check. | Info Tab | [14 empty] | #N/A
CAT 785D-AL | Fire Prevention Service | Fire Prevention | Fire Prevention | Section | [14 empty] | #N/A
CAT 785D-AL | Fire Prevention Service | Fire Prevention | Check engine compartment – Remove all oil/rags/build-up of material (turbo chargers, exhaust manifolds, surfaces, wiring and oil lines). | Defect |  | 154 | 179 | 167 | 191 | 175 | 196 | Change wording | [6 empty] | firePreventionTask000100
CAT 785D-AL | Fire Prevention Service | Fire Prevention | Check hydraulic compartment(s) - Remove all oil/rags/build-up of material (hydraulic pumps, motors, oil cooler fans, wiring and fluid lines). | Defect |  | 155 | 180 | 168 | 192 | 176 | 197 | [7 empty] | firePreventionTask000101
CAT 785D-AL | Fire Prevention Service | Fire Prevention | Check underside of cab - Remove all oil/rags/build-up of material (flooring, air compressors, electrical wiring and components). | Defect |  | 156 | 181 | 169 | 193 | 177 | 198 | [7 empty] | firePreventionTask000102
CAT 785D-AL | Fire Prevention Service | Fire System | Fire System | Section | [7 empty] | Change wording | [6 empty] | #N/A
CAT 785D-AL | Fire Prevention Service | Fire System | Check integrity, condition and security of exhaust systems. | Defect |  | 157 | 182 | 170 | 194 | 178 | 199 | [7 empty] | firePreventionTask000103
CAT 785D-AL | Fire Prevention Service | Fire System | Check lagging on the exhaust systems is secure, with no loose or dislodged sections. | Defect |  | 85 | 183 | 94 | 195 | 98 | 200 | Move task (Section) | [6 empty] | mechanicalServiceTask0000113
CAT 785D-AL | Fire Prevention Service | Fire System | Check integrity, condition and security of exhaust manifold thermal blanket(s). | Defect |  | 158 | 184 | 171 | 196 | 179 | 201 | [7 empty] | firePreventionTask000104
CAT 785D-AL | Fire Prevention Service | Fire System | Check cylinder(s) - Check pressure in correct range. Note: Pressure must be 1600kpa ± 100kpa. | Defect |  | 165 | 185 | 178 | 197 | 186 | 202 | Change wording | [6 empty] | firePreventionTask000110
CAT 785D-AL | Fire Prevention Service | Fire System | Check cylinder(s) - Check indication gauge for damage. | Defect |  | 166 | 186 | 179 | 198 | 187 | 203 | Change wording | [6 empty] | firePreventionTask000111
CAT 785D-AL | Fire Prevention Service | Fire System | Check cylinder(s) - Check condition/security (check mounting bracket & mounts). | Defect |  | 167 | 187 | 180 | 199 | 188 | 204 | Change wording | [6 empty] | firePreventionTask000112
CAT 785D-AL | Fire Prevention Service | Fire System | Check cylinder(s) - Check cylinder for damage and within pressure test date. | Defect |  | 168 | 188 | 181 | 200 | 189 | 205 | Change wording | [6 empty] | firePreventionTask000113
CAT 785D-AL | Fire Prevention Service | Fire System | Check manual actuators - Check condition/security & clear of obstruction. | Defect |  | 169 | 189 | 182 | 201 | 190 | 206 | Change wording | [6 empty] | firePreventionTask000114
CAT 785D-AL | Fire Prevention Service | Fire System | Check manual actuators - Check indication gauge. | Defect |  | 170 | 190 | 183 | 202 | 191 | 207 | Change wording | [6 empty] | firePreventionTask000115
CAT 785D-AL | Fire Prevention Service | Fire System | Check manual actuators - Safety pins in place/secure & serviceable. | Defect |  | 171 | 191 | 184 | 203 | 192 | 208 | Change wording | [6 empty] | firePreventionTask000116
CAT 785D-AL | Fire Prevention Service | Fire System | Check detection probes - Devices & cables secured/connected. | Defect |  | 172 | 192 | 185 | 204 | 193 | 209 | Change wording | [6 empty] | firePreventionTask000117
CAT 785D-AL | Fire Prevention Service | Fire System | Check detection probes - Correctly aligned/secure. | Defect |  | 173 | 193 | 186 | 205 | 194 | 210 | Change wording | [6 empty] | firePreventionTask000118
CAT 785D-AL | Fire Prevention Service | Fire System | Check distribution - Nozzles free from dirt and caps in place. | Defect |  | 174 | 194 | 187 | 206 | 195 | 211 | Change wording | [6 empty] | firePreventionTask000119
CAT 785D-AL | Fire Prevention Service | Fire System | Check distribution - Nozzles correctly aligned/secure. | Defect |  | 175 | 195 | 188 | 207 | 196 | 212 | Change wording | [6 empty] | firePreventionTask000120
CAT 785D-AL | Fire Prevention Service | Fire System | Check distribution - Hoses checked, serviceable and connected/supported. | Defect |  | 176 | 196 | 189 | 208 | 197 | 213 | Change wording | [6 empty] | firePreventionTask000121
CAT 785D-AL | Fire Prevention Service | Fire System | Check fire panel - Functions checked/audible & visual alarms serviceable. | Defect |  | 177 | 197 | 190 | 209 | 198 | 214 | Change wording | [6 empty] | firePreventionTask000122
CAT 785D-AL | Fire Prevention Service | Fire System | Check identification - Labels secured and legible/updated. | Defect |  | 178 | 198 | 191 | 210 | 199 | 215 | Change wording | [6 empty] | firePreventionTask000123
CAT 785D-AL | Fire Prevention Service | Fire Extinguishers | Fire Extinguishers | Section | [14 empty] | #N/A
CAT 785D-AL | Fire Prevention Service | Fire Extinguishers | Fire extinguisher(s) - Check pressure within correct range/within test period. | Defect |  | 179 | 199 | 192 | 211 | 200 | 216 | [7 empty] | firePreventionTask000200
CAT 785D-AL | Fire Prevention Service | Fire Extinguishers | Fire extinguisher(s) - Invert and shake to loosen powder. | Defect |  | 180 | 200 | 193 | 212 | 201 | 217 | [7 empty] | firePreventionTask000201
CAT 785D-AL | Fire Prevention Service | Fire Extinguishers | Check fire extinguisher mounting brackets. | Defect |  | 181 | 201 | 194 | 213 | 202 | 218 | Change wording | [6 empty] | firePreventionTask000202
Note on D49: Aziz: backthen it was "idenfitied" that is typo and has changed to "identified"
Note on D212: [Threaded comment] Your version of Excel allows you to read this threaded comment; however, any edits to it will get removed if the file is opened in a newer version of Excel. Learn more: https://go.microsoft.com/fwlink/?linkid=870924 Comment: Change Wording -->Inspect hydraulic hoist cylinder hoses for leaks.

## Final Doc (Share) (hidden)
modelid | Tab | Section | Task/Description | Type | 250 | 500 | 500 | 1000 | 1000 | 2000 | 2000 | Changes | Subtask | Guide Table | Image | Table | Service Mapping | SOS | Section Column | Task Key | Group Task Id | CBM Mandatory Photo
CAT 785D-AL | Pre-Service Operational Checks | INFORMATION | Operational checks shall be carried out in a designated safe area outside of the workshop. <br> <b>Follow appropriate isolation procedure and tagging and/or locking out on the machine.</b> ¦ The dropdown list contains conditions that must be selected by the person performing the check. | Info Tab
CAT 785D-AL | Pre-Service Operational Checks |  | Pre-Service Operational Checks cannot be performed at the start of this service. | SKIP_PRESERVICE |  |  | 0 |  | 0 |  | 0 | [8 empty] | #N/A
CAT 785D-AL | Pre-Service Operational Checks | Operational Checks | Operational Checks | Section
CAT 785D-AL | Pre-Service Operational Checks | Operational Checks | Check operating controls (indicators, knobs, levers, switches, etc). | Defect |  | 1 | 1 | 1 | 1 | 1 | 1 | [8 empty] | preServiceTask000001
CAT 785D-AL | Pre-Service Operational Checks | Operational Checks | Check operation of horns (air or electric). | Defect |  | 2 | 2 | 2 | 2 | 2 | 2 | Change Wording | [7 empty] | preServiceTask000002
CAT 785D-AL | Pre-Service Operational Checks | Operational Checks | Check condition of mirrors. | Defect |  | 3 | 3 | 3 | 3 | 3 | 3 | [8 empty] | preServiceTask000003
CAT 785D-AL | Pre-Service Operational Checks | Operational Checks | Check operation and condition of seats. | Defect |  | 4 | 4 | 4 | 4 | 4 | 4 | [8 empty] | preServiceTask000004
CAT 785D-AL | Pre-Service Operational Checks | Operational Checks | Check integrity of seat belt and clasp for damage, tears, rips and holes. Ensure seat belt functions correctly. | Defect |  | 5 | 5 | 5 | 5 | 5 | 5 | [8 empty] | preServiceTask0000050
CAT 785D-AL | Pre-Service Operational Checks | Operational Checks | Check operation of wiper and washer. | Defect |  | 6 | 6 | 6 | 6 | 6 | 6 | Change Wording | [7 empty] | preServiceTask000006
CAT 785D-AL | Pre-Service Operational Checks | Operational Checks | Check operation of all lights. | Defect |  | 7 | 7 | 7 | 7 | 7 | 7 | [8 empty] | preServiceTask000007
CAT 785D-AL | Pre-Service Operational Checks | Operational Checks | Check operation of alarms. | NORMAL_DESC |  | 9 | 8 | 8 | 8 | 9 | 8 | [8 empty] | #N/A
CAT 785D-AL | Pre-Service Operational Checks | Operational Checks | a. Reversing alarm. | Defect |  | 9a | 8a | 8a | 8a | 9a | 8a |  | a | [6 empty] | preServiceTask000080
CAT 785D-AL | Pre-Service Operational Checks | Operational Checks | b. Tray up alarm. | Defect |  | 9b | 8b | 8b | 8b | 9b | 8b |  | b | [6 empty] | preServiceTask0000812
CAT 785D-AL | Pre-Service Operational Checks | Operational Checks | c. Door alarm. | Defect |  | 9c | 8c | 8c | 8c | 9c | 8c |  | c | [6 empty] | preServiceTask0000813
CAT 785D-AL | Pre-Service Operational Checks | Operational Checks | Check body pads condition for damage and alignment. | Defect |  | 11 | 9 | 10 | 9 | 11 | 9 | [8 empty] | preServiceTask000011
CAT 785D-AL | Pre-Service Operational Checks | Operational Checks | Check operation of air conditioner system. | Defect |  | 12 | 10 | 11 | 10 | 12 | 10 | [8 empty] | preServiceTask000012
CAT 785D-AL | Pre-Service Operational Checks | Operational Checks | Check air filter restriction. | Defect |  | 16 | 11 | 15 | 11 | 16 | 11 | [8 empty] | preServiceTask000016
CAT 785D-AL | Pre-Service Operational Checks | Operational Checks | Check steering operation for proper response. | Defect |  | 17 | 12 | 16 | 12 | 17 | 12 | Change Wording | [7 empty] | preServiceTask000017
CAT 785D-AL | Pre-Service Operational Checks | Operational Checks | Check secondary steering operation (engage engine shutdown switch to stop engine - steer left and right, check response). | Defect |  | 18 | 13 | 17 | 13 | 18 | 13 | [8 empty] | preServiceTask000018
CAT 785D-AL | Pre-Service Operational Checks | Operational Checks | Perform brake holding ability test (1st Gear Stall Test at 1300rpm). | NORMAL_DESC |  | 19 | 14 | 18 | 14 | 19 | 14 | [8 empty] | #N/A
CAT 785D-AL | Pre-Service Operational Checks | Operational Checks | a. Service brake | Defect |  | 19a | 14a | 18a | 14a | 19a | 14a |  | a | [6 empty] | preServiceTask0000191
CAT 785D-AL | Pre-Service Operational Checks | Operational Checks | b. Emergency brake | Defect |  | 19b | 14b | 18b | 14b | 19b | 14b |  | b | [6 empty] | preServiceTask00001911
CAT 785D-AL | Pre-Service Operational Checks | Operational Checks | c. Park brake | Defect |  | 19c | 14c | 18c | 14c | 19c | 14c |  | c | [6 empty] | preServiceTask00001921
CAT 785D-AL | Pre-Service Operational Checks | Operational Checks | Check retarder operation (1st Gear Stall Test at 1050 rpm). | Defect |  | 20 | 15 | 19 | 15 | 20 | 15 | [8 empty] | preServiceTask000023
CAT 785D-AL | Pre-Service Operational Checks | Operational Checks | Check retard lever is secure and tighten grub screw if required. | Defect |  | Add | 16 | Add | 16 | Add | 16 | Add New Task | [7 empty] | #N/A
CAT 785D-AL | Pre-Service Operational Checks | Operational Checks | Check horizontal wear for the ball studs and outer bearing races in the steering linkages. <br /> Use a Bluetooth dial indicator and utilise two-way radios to communicate with operator to cycle the steering. <br /> "Check horizontal wear for the ball studs and outer bearing races in the steering linkages. <br /> Use a Bluetooth dial indicator and utilise two-way radios to communicate with operator to cycle the steering. <br /> <table> <tbody> <tr> <td style=""vertical-align: top""> <strong>Ball Wear Limits:&nbsp;</strong> </td> <td>0 to 1.02 mm<span class=""letter-space-hypen""> – </span>OK</td> </tr> <tr> <td></td> <td>1.02 to 1.27mm<span class=""letter-space-hypen""> – </span>Schedule for change</td> </tr> <tr> <td></td> <td>1.27 and above<span class=""letter-space-hypen""> – </span>Change ball stud</td> </tr> </tbody> </table>" | CBM_DESC |  |  |  | 20 | 17 | 21 | 17 |  |  |  | Yes |  |  |  |  | #N/A
CAT 785D-AL | Pre-Service Operational Checks | Operational Checks | a POS 1 - Left Tie Rod | CBM |  |  |  | 20a | 17a | 21a | 17a |  | a | [6 empty] | mechanicalServiceTask000900009 |  | C & X
CAT 785D-AL | Pre-Service Operational Checks | Operational Checks | b POS 2 - Left Tie Rod | CBM |  |  |  | 20b | 17b | 21b | 17b |  | b | [6 empty] | mechanicalServiceTask0009000010 |  | C & X
CAT 785D-AL | Pre-Service Operational Checks | Operational Checks | c POS 3 - Right Tie Rod | CBM |  |  |  | 20c | 17c | 21c | 17c |  | c | [6 empty] | mechanicalServiceTask0009000011 |  | C & X
CAT 785D-AL | Pre-Service Operational Checks | Operational Checks | d POS 4 - Right Tie Rod | CBM |  |  |  | 20d | 17d | 21d | 17d |  | d | [6 empty] | mechanicalServiceTask0009000012 |  | C & X
CAT 785D-AL | Pre-Service Operational Checks | Operational Checks | e POS 5 - Right Steering Cylinder | CBM |  |  |  | 20e | 17e | 21e | 17e |  | e | [6 empty] | mechanicalServiceTask0009000013 |  | C & X
CAT 785D-AL | Pre-Service Operational Checks | Operational Checks | f POS 6 - Right Steering Cylinder | CBM |  |  |  | 20f | 17f | 21f | 17f |  | f | [6 empty] | mechanicalServiceTask0009000014 |  | C & X
CAT 785D-AL | Pre-Service Operational Checks | Operational Checks | g POS 7 - Left Steering Cylinder | CBM |  |  |  | 20g | 17g | 21g | 17g |  | g | [6 empty] | mechanicalServiceTask0009000015 |  | C & X
CAT 785D-AL | Pre-Service Operational Checks | Operational Checks | h POS 8 - Left Steering Cylinder | CBM |  |  |  | 20h | 17h | 21h | 17h |  | h | [6 empty] | mechanicalServiceTask0009000016 |  | C & X
CAT 785D-AL | Pre-Service Operational Checks | Operational Checks | Check and measure A-Frame Bearing and Lateral Link / Dogbone bearings for excessive movement. Adjust A-Frame bearing if required. Use a bluetooth dial indicator and utilise two-way radios to communicate with the operator. | CBM_DESC |  | 21 | 17 | 21 | 18 | 22 | 18 | Change Wording |  |  |  | Yes |  |  |  | #N/A
CAT 785D-AL | Pre-Service Operational Checks | Operational Checks | a A-Frame Bearing | CBM |  | 21a | 17a | 21a | 18a | 22a | 18a |  | a | [6 empty] | preServiceTask000081 |  | C & X
CAT 785D-AL | Pre-Service Operational Checks | Operational Checks | b Lateral Link / Dogbone (Rear Axle Bearing) | CBM |  | Add | 17b | Add | 18b | Add | 18b | Add New Task | b | [6 empty] | #N/A
CAT 785D-AL | Pre-Service Operational Checks | Operational Checks | c Lateral Link / Dogbone (Chassis Bearing) | CBM |  | Add | 17c | Add | 18c | Add | 18c | Add New Task | c | [6 empty] | #N/A
CAT 785D-AL | Pre-Service Operational Checks | Operational Checks | Visually inspect A-Frame to rear housing mounting bolts for tightness. | Defect |  | 22 | 18 | 22 | 19 | 23 | 19 | [8 empty] | preServiceTask000021
CAT 785D-AL | Pre-Service Operational Checks | Operational Checks | Check alternator charging voltage. <br /> Result: volts | Defect |  | Add | 19 | Add | 20 | Add | 20 | Add New Task | [7 empty] | #N/A
CAT 785D-AL | Pre-Service Operational Checks | Operational Checks | Check operation of both body up and hoist limit switches. | Defect |  | 10 | 20 | 9 | 21 | 10 | 21 | Move Task,Change Wording | [7 empty] | preServiceTask000010
CAT 785D-AL | Pre-Service Operational Checks | Operational Checks | Check operation of hoist actuator linkage. | Defect |  | 8 | 21 | Add | 22 | 8 | 22 | Move Task, Add Partial | [7 empty] | preServiceTask0000080
CAT 785D-AL | Pre-Service Operational Checks | Operational Checks | Check operation of ladder controls and switches. | Defect |  | 13 | 22 | 12 | 23 | 13 | 23 | Move Task | [7 empty] | preServiceTask0000130
CAT 785D-AL | Pre-Service Operational Checks | Operational Checks | Check stair interlock function (Park brake interlock). | Defect |  | 14 | 23 | 13 | 24 | 14 | 24 | Move Task | [7 empty] | preServiceTask000014
CAT 785D-AL | Pre-Service Operational Checks | Operational Checks | Check alarm(s) when stair is in operation. | Defect |  | 15 | 24 | 14 | 25 | 15 | 25 | Move Task | [7 empty] | preServiceTask0000150
CAT 785D-AL | Pre-Service Operational Checks | Operational Checks | Check integrity of main and start isolators (test for dead). | Defect |  | Add | 25 | Add | 26 | Add | 26 | Add New Task | [7 empty] | #N/A
CAT 785D-AL | Pre-Service Operational Checks | Operational Checks | Check for air system leaks, if issues are identified refer <a class='show-pdf' href=' https://digitaldevbumaausta001.blob.core.windows.net/utility/DMA/BA-PL-F1983' target='_blank'><u><b> BA-PL-F1983 </b></u></a>. | Defect |  | 26 | 26 | 26 | 27 | 27 | 27 | Change Wording | [7 empty] | preServiceTask000026
CAT 785D-AL | Pre-Service Operational Checks | Operational Checks | Check operation of access stairs through complete cycle twice. | NORMAL_DESC |  | Add | 27 | Add | 28 | Add | 28 | Add New Task | [7 empty] | #N/A
CAT 785D-AL | Pre-Service Operational Checks | Operational Checks | a. Check for unusual mechanical noises from stairs mechanism. | Defect |  | Add | 27a | Add | 28a | Add | 28a | Add New Task | a | [6 empty] | #N/A
CAT 785D-AL | Pre-Service Operational Checks | Operational Checks | b. Hedweld System – Measure stairs cycle times. Adjust system pressure and cycle times if required as per <a class='show-pdf' href=' https://digitaldevbumaausta001.blob.core.windows.net/utility/DMA/BA-PL-WI3718' target='_blank'><u><b> BA-PL-WI3718 </b></u></a>.<br /> <b>Spec: </b><br /> Raise = 10 seconds<br /> Lower = 6 seconds | Defect |  | Add | 27b | Add | 28b | Add | 28b | Add New Task | b | [6 empty] | #N/A
CAT 785D-AL | Pre-Service Operational Checks | Operational Checks | Inspect ladders/rails for structural integrity. | Defect |  | 27 | 28 | 28 | 29 | 29 | 29 | Change Wording | [7 empty] | preServiceTask000028
CAT 785D-AL | Pre-Service Operational Checks | Operational Checks | Check operation of emergency shutdown system.<br /> <b>Note:</b> Engine shutdown system, test operation for both cab and ground mounted engine stop switches. | Defect |  |  | 29 | 27 | 30 | 28 | 30 | Move Task, Change Wording | [7 empty] | preServiceTask000027
CAT 785D-AL | Pre-Service Operational Checks | Operational Checks | Download VIMS data to the assets folder within the sites shared drive S:\17. Plant\17.23 Asset Downloads. | Defect |  | Add | 30 | Add | 31 | Add | 31 | Add New Task | [7 empty] | #N/A
CAT 785D-AL | Lube Service | INFORMATION | Drive truck to workshop using spotter, ensure wheels are chocked. Always ensure the safe work practices are followed in the workshop. When entering the workshop to complete the other services ensure the machine is driven in a straight line so as not to load up the steering geometry.<br> <b>Follow appropriate isolation procedure and tagging and/or locking out on the machine.</b> ¦ The dropdown list contains conditions that must be selected by the person performing the check. | Info Tab | [15 empty] | #N/A
CAT 789B-AL | Lube Service | Recommended Lubricants |  |  | 0 | 0 | 0 | 0 | [8 empty] | 5385cd3f-b025-4ad8-bf74-dc42ee6a2c2b
CAT 789B-AL | Lube Service | Recommended Lubricants |  | Note | 0 | 0 | 0 | 0 |  |  |  | LUBRICANT |  |  |  |  | f4e1999d-cc7a-4796-ab03-70b17615f668
CAT 789B-AL | Lube Service | Location of Hydraulic/Fuel Filters, Screens, Breathers and SOS Sample Points |  |  | 0 | 0 | 0 | 0 | [8 empty] | cdb0b105-80d8-4d32-9b6c-7294039d8350
CAT 789B-AL | Lube Service | Location of Hydraulic/Fuel Filters, Screens, Breathers and SOS Sample Points |  | Note | 0 | 0 | 0 | 0 | [6 empty] | 126 |  | 0db8e9b3-0ae2-4f48-960d-677cd7a8c0cb
CAT 789B-AL | Lube Service | Location of Hydraulic/Fuel Filters, Screens, Breathers and SOS Sample Points |  | Note | 0 | 0 | 0 | 0 | [6 empty] | 127 |  | 00d5ab75-e765-4b4f-b894-caa465ae2a9b
CAT 789B-AL | Lube Service | Oil Sample | <span style=""><strong>Mandatory Oil Sample Bottle Information:</strong><br> Unit Number; Machine SMU; Date; Compartment; Service Interval; Oil Changed (Y/N)<br> <strong><u>NOTE:</u></strong> Check live sample points are operational (Replace if required). Ensure caps fitted.</span> | Note |  | 0 | 0 | 0 | [8 empty] | 12cae35b-e0b3-447f-bf00-4ec15181f40f
CAT 785D-AL | Lube Service | Oil Sample | Oil Sample | Section | [15 empty] | #N/A
CAT 785D-AL | Lube Service | Oil Sample | <strong>Mandatory Oil Sample Bottle Information:</strong><br> Unit Number; Machine SMU; Date; Compartment; Service Interval; Oil Changed (Y/N)<br> <strong><u>NOTE:</u></strong> Check live sample points are operational (Replace if required). Ensure caps fitted. | Note | [15 empty] | #N/A
CAT 785D-AL | Lube Service | Oil Sample | Engine Oil Sample | Service |  | 29 | 31 | 30 | 32 | 31 | 32 | [8 empty] | lubeServiceTask0000201
CAT 785D-AL | Lube Service | Oil Sample | Left Front Hub Oil Sample | Service |  | 30 | 32 | 31 | 33 | 32 | 33 | [8 empty] | lubeServiceTask0000202
CAT 785D-AL | Lube Service | Oil Sample | Right Front Hub Oil Sample | Service |  | 31 | 33 | 32 | 34 | 33 | 34 | [8 empty] | lubeServiceTask000020200
CAT 785D-AL | Lube Service | Oil Sample | Transmission Oil Sample | Service |  | 32 | 34 | 33 | 35 | 34 | 35 | [8 empty] | lubeServiceTask0000203
CAT 785D-AL | Lube Service | Oil Sample | Steering System Oil Sample | Service |  | 33 | 35 | 34 | 36 | 35 | 36 | [8 empty] | lubeServiceTask0000204
CAT 785D-AL | Lube Service | Oil Sample | Hoist / Torque Converter / Brake Cooling Hydraulic System Oil Sample | Service |  | 34 | 36 | 35 | 37 | 36 | 37 | [8 empty] | lubeServiceTask0000205
CAT 785D-AL | Lube Service | Oil Sample | Differential Oil Sample | Service |  | 35 | 37 | 36 | 38 | 37 | 38 | [8 empty] | lubeServiceTask0000206
CAT 785D-AL | Lube Service | Oil Sample | Coolant Sample (Level 1) | Service |  |  |  | 37 | 39 | 38 | 39 | [8 empty] | lubeServiceTask0000208
CAT 785D-AL | Lube Service | Oil Change | Oil Change | Section | [15 empty] | #N/A
CAT 785D-AL | Lube Service | Oil Change | Engine Oil Change | Service_Mapping |  | 36 | 38 | 38 | 40 | 39 | 40 | [8 empty] | lubeServiceTask0000301
CAT 785D-AL | Lube Service | Oil Change | Left Front Hub Oil Change | Service_Mapping |  | 37 | 39 | 39 | 41 | 40 | 41 | Change Wording | [7 empty] | lubeServiceTask0000303
CAT 785D-AL | Lube Service | Oil Change | Right Front Hub Oil Change | Service_Mapping |  | 38 | 40 | 40 | 42 | 41 | 42 | Change Wording | [7 empty] | lubeServiceTask000030310
CAT 785D-AL | Lube Service | Oil Change | Transmission (including transmission extension housing to be drained) Oil Change | Service_Mapping |  |  |  | 41 | 43 | 42 | 43 | [8 empty] | lubeServiceTask0000302
CAT 785D-AL | Lube Service | Oil Change | Steering System Oil Change | Service_Mapping | [5 empty] | 43 | 44 | [8 empty] | lubeServiceTask0000304
CAT 785D-AL | Lube Service | Oil Change | Hoist / Torque Converter / Brake Cooling Hydraulic System Oil Change | Service_Mapping | [5 empty] | 44 | 45 | [8 empty] | lubeServiceTask0000305
CAT 785D-AL | Lube Service | Oil Change | Access System Oil Change | Service_Mapping | [5 empty] | Add | 46 | Add New Task | [7 empty] | #N/A
CAT 785D-AL | Lube Service | Oil Change | Rear Axle (Final Drives and Differential) Oil Change | Service_Mapping | [5 empty] | 45 | 47 | [8 empty] | lubeServiceTask0000306
CAT 785D-AL | Lube Service | Oil Level Check | Oil Level Check | Section | [15 empty] | #N/A
CAT 785D-AL | Lube Service | Oil Level Check | Transmission (including transmission extension housing to be drained) Oil Level Check | Service_Input |  | 39 | 41 | [12 empty] | #N/A
CAT 785D-AL | Lube Service | Oil Level Check | Steering System Oil Level Check | Service_Input |  | 40 | 42 | 42 | 44 | [10 empty] | #N/A
CAT 785D-AL | Lube Service | Oil Level Check | Hoist / Torque Converter / Brake Cooling Hydraulic System Oil Level Check | Service_Input |  | 41 | 43 | 43 | 45 | [10 empty] | #N/A
CAT 785D-AL | Lube Service | Oil Level Check | Engine Cooling System Coolant Level Check | Service_Input |  | 42 | 44 | 44 | 46 | 46 | 48 | [8 empty] | 51ab3a4e-7a1f-4080-ba52-6ae4b392aacd
CAT 785D-AL | Lube Service | Oil Level Check | Rear Axle (Final Drives and Differential) Oil Level Check | Service_Input |  | 43 | 45 | 45 | 47 | [10 empty] | #N/A
CAT 785D-AL | Lube Service | Magnetic Plug Ratings | Magnetic Plug Ratings | Section | [15 empty] | #N/A
CAT 785D-AL | Lube Service | Magnetic Plug Ratings | Inspect and report condition for each magnetic plug as per below: <br /> <b>Caution:</b> Hot oil under pressure.<br /> <b>Caution:</b> Do not use thread sealant on mag plugs when refitting. Refit dry only. | CBM_DESC |  | 44 | 46 | 46 | 48 | 47 | 49 | [8 empty] | #N/A
CAT 785D-AL | Lube Service | Magnetic Plug Ratings | a Left Front Hub (Magnetic Plug) | CBM_MANUAL |  | 44a | 46a | 46a | 48a | 47a | 49a |  | a | [6 empty] | lubeServiceTask000060
CAT 785D-AL | Lube Service | Magnetic Plug Ratings | b Right Front Hub (Magnetic Plug) | CBM_MANUAL |  | 44b | 46b | 46b | 48b | 47b | 49b |  | b | [6 empty] | lubeServiceTask000061
CAT 785D-AL | Lube Service | Magnetic Plug Ratings | c Left Final Drive (Magnetic Plug) | CBM_MANUAL |  | 44c | 46c | 46c | 48c | 47c | 49c |  | c | [6 empty] | lubeServiceTask000062
CAT 785D-AL | Lube Service | Magnetic Plug Ratings | d Right Final Drive (Magnetic Plug) | CBM_MANUAL |  | 44d | 46d | 46d | 48d | 47d | 49d |  | d | [6 empty] | lubeServiceTask000063
CAT 785D-AL | Lube Service | Magnetic Plug Ratings | e Differential (Magnetic Plug) | CBM_MANUAL |  | 44e | 46e | 46e | 48e | 47e | 49e |  | e | [6 empty] | lubeServiceTask0000630
CAT 785D-AL | Lube Service | Lube Service | Lube Service | Section | [15 empty] | #N/A
CAT 785D-AL | Lube Service | Lube Service | Change park brake release filter. | Service |  | 51 | 47 | 55 | 49 | 58 | 50 | Move Task | [7 empty] | lubeServiceTask0000800000604
CAT 785D-AL | Lube Service | Lube Service | Replace air dryer desiccant. | Service |  |  |  | 47 | 50 | 48 | 51 | [8 empty] | lubeServiceTask0000800
CAT 785D-AL | Lube Service | Lube Service | Change cab air filter. | Service |  | Add | 48 | Add | 51 | 49 | 52 | Add 500 & 1000 | [7 empty] | lubeServiceTask0000801
CAT 785D-AL | Lube Service | Lube Service | a. Change differential and final drive filter. | Service |  | 45a | 49 | 48a | 52 | 51 | 53 | [8 empty] | lubeServiceTask0000802
CAT 785D-AL | Lube Service | Lube Service | b. Cut and inspect differential and final drive filter. | CBM_DESC |  | 45b | 49b | 48b | 52b | 51b | 53b |  | b | [6 empty] | #N/A
CAT 785D-AL | Lube Service | Lube Service | b1 Differential and Final Drive Filter | CBM_NORMAL |  | 45b1 | 49b1 | 48b1 | 52b1 | 51b1 | 53b1 |  | b1 | FILTER_CUTS | [5 empty] | lubeServiceTask0000803
CAT 785D-AL | Lube Service | Lube Service | Service air filters and air filter box. | NORMAL_DESC |  | 46 | 50 | 49 | 53 | 52 | 54 | Change Wording | [7 empty] | #N/A
CAT 785D-AL | Lube Service | Lube Service | a. Empty/clean vacuator valves. | Service |  | 46c | 50a | 49c | 53a | 52c | 54a | Move Task | a | [6 empty] | lubeServiceTask000080120101
CAT 785D-AL | Lube Service | Lube Service | b. Remove all air filter pre-cleaner dust bowl assemblies and wash. <br /> <b>Note:</b> Ensure bowls are permitted to dry before re-installing. | Service |  | 46b | 50b | 49b | 53b | 52b | 54b | Move Task, Change Wording | b | [6 empty] | lubeServiceTask000080120100
CAT 785D-AL | Lube Service | Lube Service | c. Wash out the lower pre-cleaner chamber of the air-filter box. Potable water preferred. <br /> <b>Note:</b>Remove primary air filters when finished washing and allow lower chamber to dry a minimum of 4 hrs. Ensure old secondary filter remains in place whilst drying. | Service |  | Add | 50c | Add | 53c | Add | 54c | Add new task | c | [6 empty] | #N/A
CAT 785D-AL | Lube Service | Lube Service | d. Remove primary element. | Service |  | 46a | 50d | 49a | 53d | 52a | 54d |  | d | [6 empty] | lubeServiceTask0000801201
CAT 785D-AL | Lube Service | Lube Service | e. Replace secondary element. | Service |  | 46d | 50e | 49d | 53e | 52d | 54e |  | e | [6 empty] | lubeServiceTask000080120102
CAT 785D-AL | Lube Service | Lube Service | f. Replace primary element. | Service |  | 46e | 50f | 49e | 53f | 52e | 54f |  | f | [6 empty] | lubeServiceTask000080120103
CAT 785D-AL | Lube Service | Lube Service | a. Change engine oil filters. | Service |  | 47a | 51 | 50a | 54 | 53 | 55 | [8 empty] | lubeServiceTask0000804
CAT 785D-AL | Lube Service | Lube Service | b. Cut and inspect one engine oil filter. | CBM_DESC |  | 47b | 51b | 50b | 54b | 53b | 55b |  | b | [6 empty] | #N/A
CAT 785D-AL | Lube Service | Lube Service | b1 Engine Oil Filter | CBM_NORMAL |  | 47b1 | 51b1 | 50b1 | 54b1 | 53b1 | 55b1 |  | b1 | FILTER_CUTS | [5 empty] | lubeServiceTask0000805
CAT 785D-AL | Lube Service | Lube Service | Clean and refit engine crankcase breather, replace if necessary. | Service |  | 62 | 52 | 66 | 55 |  |  | Change Wording | [7 empty] | #N/A
CAT 785D-AL | Lube Service | Lube Service | Change engine crankcase breather. | Service | [5 empty] | 64 | 56 | Move Task | [7 empty] | lubeServiceTask000080120022001
CAT 785D-AL | Lube Service | Lube Service | Change primary (water separator) fuel filters. | Service |  | 49 | 53 | 52 | 56 | 55 | 57 | [8 empty] | lubeServiceTask0000800000601
CAT 785D-AL | Lube Service | Lube Service | Change secondary fuel filters. | Service |  | 50 | 54 | 53 | 57 | 56 | 58 | [8 empty] | lubeServiceTask0000800000602
CAT 785D-AL | Lube Service | Lube Service | a. Change steering system filter. | Service |  | 52a | 55 | 56a | 58 | 59 | 59 | [8 empty] | lubeServiceTask00008040001
CAT 785D-AL | Lube Service | Lube Service | b. Cut and inspect steering system filter. | CBM_DESC |  | 52b | 55b | 56b | 58b | 59b | 59b |  | b | [6 empty] | #N/A
CAT 785D-AL | Lube Service | Lube Service | b1 Steering System Filter | CBM_NORMAL |  | 52b1 | 55b1 | 56b1 | 58b1 | 59b1 | 59b1 |  | b1 | FILTER_CUTS | [5 empty] | lubeServiceTask00008050001
CAT 785D-AL | Lube Service | Lube Service | a. Change transmission (lubrication) filter. | Service |  | 54a | 56 | 58a | 59 | 61 | 60 | [8 empty] | lubeServiceTask0000805000
CAT 785D-AL | Lube Service | Lube Service | b. Cut and inspect transmission (lubrication) filter. | CBM_DESC |  | 54b | 56b | 58b | 59b | 61b | 60b |  | b | [6 empty] | #N/A
CAT 785D-AL | Lube Service | Lube Service | b1 Transmission (Lubrication) Filter | CBM_NORMAL |  | 54b1 | 56b1 | 58b1 | 59b1 | 61b1 | 60b1 |  | b1 | FILTER_CUTS | [5 empty] | lubeServiceTask00008050002
CAT 785D-AL | Lube Service | Lube Service | a Change transmission (charge) filter. | Service |  | 53 | 57 | 57 | 60a | 60 | 61a | Change Wording | [7 empty] | lubeServiceTask0000800000604000
CAT 785D-AL | Lube Service | Lube Service | b. Cut and inspect transmission (charge) filter. | CBM_DESC |  | Add | 57b | Add | 60b | Add | 61b | Add New Task | b | [6 empty] | #N/A
CAT 785D-AL | Lube Service | Lube Service | b1 Transmission (Charge) Filter | CBM_NORMAL |  | Add | 57b1 | Add | 60b1 | Add | 61b1 | Add New Task | b1 | [6 empty] | #N/A
CAT 785D-AL | Lube Service | Lube Service | a. Change torque converter filter. | Service |  | 55a | 58 | 59a | 61 | 62 | 62 | [8 empty] | lubeServiceTask00008050001002
CAT 785D-AL | Lube Service | Lube Service | b. Cut and inspect torque converter filter. | CBM_DESC |  | 55b | 58b | 59b | 61b | 62b | 62b |  | b | [6 empty] | #N/A
CAT 785D-AL | Lube Service | Lube Service | b1 Torque Converter Filter | CBM_NORMAL |  | 55b1 | 58b1 | 59b1 | 61b1 | 62b1 | 62b1 |  | b1 | FILTER_CUTS | [5 empty] | lubeServiceTask000080500020011
CAT 785D-AL | Lube Service | Lube Service | a. Remove and inspect torque converter outlet screen. | CBM_DESC |  | 58a | 59 | 62a | 62 | 70a | 63 | [8 empty] | #N/A
CAT 785D-AL | Lube Service | Lube Service | a1 Torque Converter Outlet Screen | CBM_MANUAL |  | 58a1 | 59a1 | 62a1 | 62a1 | 70a1 | 63a1 |  | a1 | SCREENS | [5 empty] | lubeServiceTask00008013000998
CAT 785D-AL | Lube Service | Lube Service | b. Clean and refit torque converter outlet screen. | Service |  | 58b | 59b | 62b | 62b | 70b | 63b |  | b | [6 empty] | lubeServiceTask00008012002200500
CAT 785D-AL | Lube Service | Lube Service | Change access system filter. | Service | [5 empty] | Add | 64 | Add New Task | [7 empty] | #N/A
CAT 785D-AL | Lube Service | Lube Service | Change differential and final drive (rear axle) breather. | Service | [5 empty] | 63 | 65 | Change Wording | [7 empty] | lubeServiceTask000080120022
CAT 785D-AL | Lube Service | Lube Service | a. Change front left wheel hub breather. | Service | [5 empty] | 65 | 65a | [8 empty] | lubeServiceTask000080120022002
CAT 785D-AL | Lube Service | Lube Service | b. Change front right wheel hub breather. | Service | [5 empty] | 65b | 65b |  | b | [6 empty] | lubeServiceTask00008012002200201
CAT 785D-AL | Lube Service | Lube Service | Clean steering tank breather. | Service |  | Add | 60 | Add | 63 |  |  | Add New Task | [7 empty] | #N/A
CAT 785D-AL | Lube Service | Lube Service | Change steering tank breather. | Service |  | 56 |  | 60 |  | 66 | 66 | Remove 500 & 1000 | [7 empty] | lubeServiceTask00008012002200202
CAT 785D-AL | Lube Service | Lube Service | Change fuel tank breather. | Service | [5 empty] | 67 | 67 | [8 empty] | lubeServiceTask000080120022003
CAT 785D-AL | Lube Service | Lube Service | Change hoist / torque converter / brake cooling hydraulic tank breather. | Service |  | 57 | 61 | 61 | 64 | 68 | 68 | Change Wording | [7 empty] | lubeServiceTask000080120022004
CAT 785D-AL | Lube Service | Lube Service | Clean air / hydraulic cylinders breathers. | Service |  | 59 | 62 | 65 | 65 | 71 | 69 | Change Wording | [7 empty] | lubeServiceTask00008031012
CAT 785D-AL | Lube Service | Lube Service | Clean transmission breather. | Service |  | 63 | 63 | 67 | 66 |  |  | Move Task | [7 empty] | #N/A
CAT 785D-AL | Lube Service | Lube Service | Change transmission breather. | Service | [5 empty] | 69 | 70 | Change Wording | [7 empty] | lubeServiceTask000080120022005
CAT 785D-AL | Lube Service | Lube Service | Change cab recirculation HEPA filter. | Service |  | 60 | 64 | 64 | 67 |  | Add Rev | Change Wording | [7 empty] | #N/A
CAT 785D-AL | Lube Service | Lube Service | Change cab fresh air HEPA filter. | Service |  |  | Add Rev |  | Add Rev | 50 | 71 | Move Task | [7 empty] | lubeServiceTask000080100
CAT 785D-AL | Lube Service | Lube Service | a. Remove and Inspect transmission magnetic screen. | CBM_DESC |  | 60a | 65 | 68a | 68 | 72a | 72 | Move Task | [7 empty] | #N/A
CAT 785D-AL | Lube Service | Lube Service | a1 Transmission Magnetic Screen. | CBM_MANUAL |  | 60a1 | 65a1 | 68a1 | 68a1 | 72a1 | 72a1 | Move Task | a1 | SCREENS | [5 empty] | lubeServiceTask000080130006005
CAT 785D-AL | Lube Service | Lube Service | b. Clean and refit transmission magnetic screen. | Service |  | 60b | 65b | 68b | 68b | 72b | 72b | Move Task | b | [6 empty] | lubeServiceTask0000801200220050011245
CAT 785D-AL | Lube Service | Lube Service | Drain moisture and sediment from air tank. | Service |  | 61 | 66 | 69 | 69 | 73 | 73 | Move Task | [7 empty] | lubeServiceTask00008031017789
CAT 785D-AL | Lube Service | Lube Service | Drain water and sediment from fuel tank. | Service |  | 62 | 67 | 70 | 70 | 74 | 74 | Change Wording | [7 empty] | lubeServiceTask0000803101778998
CAT 785D-AL | Lube Service | Breathesafe cabin HEPA Filtration | Breathesafe cabin HEPA Filtration | Section | [7 empty] | Add New Section | [7 empty] | #N/A
CAT 785D-AL | Lube Service | Breathesafe cabin HEPA Filtration | <b>NOTE:</b> Recommended to vacuum out the filter housing and the cabin floor before replacing filters. | Note |  |  |  | Add | Add | Add | Add | Add New (Non Task) | [7 empty] | #N/A
CAT 785D-AL | Lube Service | Breathesafe cabin HEPA Filtration | Change cab breathesafe fresh air HEPA filter. | Service |  |  |  | Add | 71 | Add | 75 | Add New Task | [7 empty] | #N/A
CAT 785D-AL | Lube Service | Breathesafe cabin HEPA Filtration | Change cab breathesafe HEPA return filter. | Service |  |  |  | Add | 72 | Add | 76 | Add New Task | [7 empty] | #N/A
CAT 785D-AL | Lube Service | Breathesafe cabin HEPA Filtration | Check filtration unit outside cab is clean and not damaged. | Defect |  |  |  | Add | 73 |  |  | Add New Task | [7 empty] | #N/A
CAT 785D-AL | Lube Service | Lube Service (Grease) | Lube Service (Grease) | Section | [15 empty] | #N/A
CAT 785D-AL | Lube Service | Lube Service | Grease fan drive bearing and jockey pulley (hand grease gun). | Service |  | 63 | 68 | 71 | 74 | 75 | 77 | [8 empty] | lubeServiceTask0000900
CAT 785D-AL | Lube Service | Lube Service | Grease drive shaft slip joint (hand grease gun). | Service |  | 64 | 69 | 72 | 75 | 76 | 78 | [8 empty] | lubeServiceTask000090101
CAT 785D-AL | Lube Service | Lube Service | Grease seat slide mechanism (hand grease gun). | Service |  | Add | 70 | Add | 76 | Add | 79 | Add New Task | [7 empty] | #N/A
CAT 785D-AL | Lube Service | Lube Service | Grease seat suspension bearings (hand grease gun). | Service |  | Add | 71 | 73 | 77 | 77 | 80 | Add 500 | [7 empty] | lubeServiceTask000090102
CAT 785D-AL | Lube Service | Lube Service | Fill bulk grease tank. | Service |  | 65 | 72 | 74 | 78 | 78 | 81 | [8 empty] | lubeServiceTask0000901020
CAT 785D-AL | Lube Service | Lube Service | Grease access system manual grease point(s) (hand grease gun). | Service |  | 67 | 73 | 76 | 79 | 80 | 82 | Move Task | [7 empty] | lubeServiceTask00009060005
CAT 785D-AL | Lube Service | Lube Service | Grease hydraulic pump drive shaft and uni joints. | Service |  | Add | 74 | Add | 80 | Add | 83 | Add New Task | [7 empty] | #N/A
CAT 785D-AL | Lube Service | Lube Service | Grease steering column uni joints. | Service |  | Add | 75 | Add | 81 | Add | 84 | Add New Task | [7 empty] | #N/A
CAT 785D-AL | Lube Service | Lube Service | Top up window washer fluid. | Service |  | Add | 76 | Add | 82 | Add | 85 | Add New Task | [7 empty] | #N/A
CAT 785D-AL | Lube Service | Lube Service | Check operation of Auto Lube System: | NORMAL_DESC |  | 66 | 77 | 75 | 83 | 79 | 86 | Change Wording | [7 empty] | #N/A
CAT 785D-AL | Lube Service | Lube Service | a. Check operation of grease pump via manual operation. | Defect |  | 66a | 77a | 75a | 83a | 79a | 86a |  | a | [6 empty] | lubeServiceTask0000902
CAT 785D-AL | Lube Service | Lube Service | b. Allow grease pump to perform automatic cycle. Check/adjust cycle and duration time of grease pump. | Defect |  | 66b | 77b | 75b | 83b | 79b | 86b |  | b | [6 empty] | lubeServiceTask0000903
CAT 785D-AL | Lube Service | Lube Service | c. Remove each cap from all the grease injectors and manually cycle the auto-lube system. Adjust/replace faulty grease injectors. | Defect |  | 66c | 77c | 75c | 83c | 79c | 86c |  | c | [6 empty] | lubeServiceTask0000904
CAT 785D-AL | Lube Service | Lube Service | d. Before refitting the caps to the grease injectors, manually purge each point with a grease pump. | Service |  | 66d | 77d | 75d | 83d | 79d | 86d |  | d | [6 empty] | lubeServiceTask0000905
CAT 785D-AL | Lube Service | Lube Service | e.Visually inspect each grease point for fresh grease and check lines for leaks. Ensure evidence of fresh grease at : <ul> <li>Nose Cone/A-Frame bearing</li> <li>Rear suspension pin joints</li> <li>Body hinge pins</li> <li>Hoist cylinder pins (upper and lower)</li> <li>Rear dogbone (both ends)</li> </ul> | Defect |  | 66e | 77e | 75e | 83e | 79e | 86e | Change Wording | e | [6 empty] | lubeServiceTask0000906
CAT 785D-AL | Lube Service | Lube Service | Check grease fittings for leaks and for damage. | Defect |  | Add | 78 | Add | 84 | Add | 87 | Add New Task | [7 empty] | #N/A
CAT 785D-AL | Lube Service | Lube Service | Record grease system cycle time and duration of pump operation: System Cycle Time: ______ mins<br /> Pump Operation Time:______ sec<br /> <b>SPEC:</b> Cycle time: 20 Minutes ± 3 mins.<br /> Pump Duration: 75 seconds ± 15 secs.<br /> | Service |  | Add | 79 | Add | 85 | Add | 88 | Add New Task |  |  |  | input value |  |  |  | #N/A
CAT 785D-AL | Mechanical Service | INFORMATION | Mechanical checks shall be carried out in a designated service area in the workshop.<br> <b>Follow appropriate isolation procedures and tagging and/or locking out on the machine.</b> ¦ The dropdown list contains conditions that must be selected by the person performing the check. | Info Tab | [15 empty] | #N/A
CAT 785D-AL | Mechanical Service | Engine Section | Engine Section | Section | [15 empty] | #N/A
CAT 785D-AL | Mechanical Service | Engine Section | Check radiator for debris (wash if necessary). | Defect |  | 78 | 80 | 87 | 86 | 91 | 89 | Move Task | [7 empty] | mechanicalServiceTask0000110
CAT 785D-AL | Mechanical Service | Engine Section | Check cooling fan assembly for damage, loose or missing fasteners. | Defect |  | 77 | 81 | 86 | 87 | 90 | 90 | Move Task | [7 empty] | mechanicalServiceTask0000109
CAT 785D-AL | Mechanical Service | Engine Section | Carryout Cooling System Pressure Test. Visually inspect entire Cooling System for any leaks & clamps for tightness. | Defect | [5 empty] | Add | 91 | Add new task | [7 empty] | #N/A
CAT 785D-AL | Mechanical Service | Engine Section | Check engine for any oil leaks and coolant leaks. | CBM_DESC |  | 68 | 82 | 77 | 88 | 81 | 92 | [8 empty] | #N/A
CAT 785D-AL | Mechanical Service | Engine Section | a. Engine Oil Leaks | CBM_MANUAL |  | 68a | 82a | 77a | 88a | 81a | 92a |  | a | LEAKS | [5 empty] | mechanicalServiceTask000507102
CAT 785D-AL | Mechanical Service | Engine Section | b. Engine Coolant Leaks | CBM_MANUAL |  |  | 82b |  | 88b |  | 92b |  | b
CAT 785D-AL | Mechanical Service | Engine Section | Check engine oil cooler mounting bolts front and rear. | Defect |  | 69 | 83 | 78 | 89 | 82 | 93 | [8 empty] | mechanicalServiceTask0000101
CAT 785D-AL | Mechanical Service | Engine Section | Check fuel system for loose bolts and fittings. | Defect |  | 70 | 84 | 79 | 90 | 83 | 94 | [8 empty] | mechanicalServiceTask0000102
CAT 785D-AL | Mechanical Service | Engine Section | Check fuel system pump and injection rail for leaks. | Defect |  | 71 | 85 | 80 | 91 | 84 | 95 | Change Wording | [7 empty] | mechanicalServiceTask0000103
CAT 785D-AL | Mechanical Service | Engine Section | a. Check turbos for indication of damage or loose or missing fasteners. | Defect |  | 73a | 86a | 82a | 92a | 86 | 96a | [8 empty] | mechanicalServiceTask0000105
CAT 785D-AL | Mechanical Service | Engine Section | b. Check turbos for any indication of leaks. | CBM_DESC |  | 73b | 86b | 82b | 92b | 86b | 96b |  | b | [6 empty] | #N/A
CAT 785D-AL | Mechanical Service | Engine Section | b1 Turbocharger Front Left (Leaks Visual Inspect) | CBM_MANUAL |  | 73b1 | 86b1 | 82b1 | 92b1 | 86b1 | 96b1 |  | b1 | [6 empty] | 323606ba-80d9-4cd0-9232-6fce64c1f604
CAT 785D-AL | Mechanical Service | Engine Section | b2 Turbocharger Front Right (Leaks Visual Inspect) | CBM_MANUAL |  | 73b2 | 86b2 | 82b2 | 92b2 | 86b2 | 96b2 |  | b2 | [6 empty] | 323606ba-80d9-4cd0-9232-6fce64c1f603
CAT 785D-AL | Mechanical Service | Engine Section | b3 Turbocharger Rear Left (Leaks Visual Inspect) | CBM_MANUAL |  | 73b3 | 86b3 | 82b3 | 92b3 | 86b3 | 96b3 |  | b3 | [6 empty] | 323606ba-80d9-4cd0-9232-6fce6sdff603
CAT 785D-AL | Mechanical Service | Engine Section | b4 Turbocharger Rear Right (Leaks Visual Inspect) | CBM_MANUAL |  | 73b4 | 86b4 | 82b4 | 92b4 | 86b4 | 96b4 |  | b4 | LEAKS | [5 empty] | 323606ba-80d9-4cd0-9232-6fce64c1f601
CAT 785D-AL | Mechanical Service | Engine Section | Check turbo oil feed lines for signs of rubbing. | Defect |  | 74 | 87 | 83 | 93 | 87 | 97 | [8 empty] | mechanicalServiceTask0000106
CAT 785D-AL | Mechanical Service | Engine Section | Check turbo oil drain not rubbing on fuel rail. | Defect |  | 75 | 88 | 84 | 94 | 88 | 98 | [8 empty] | mechanicalServiceTask0000107
CAT 785D-AL | Mechanical Service | Engine Section | Check integrity, condition and security of turbo thermal blanket(s)/shields (free of oil and contamination or material build up). | Defect |  | 160 | 89 | 173 | 95 | 181 | 99 | Move Task (Section) | [7 empty] | firePreventionTask000106
CAT 785D-AL | Mechanical Service | Engine Section | Check cooling system hoses for condition and clamps for tightness. | Defect |  | 76 | 90 | 85 | 96 | 89 | 100 | [8 empty] | mechanicalServiceTask0000108
CAT 785D-AL | Mechanical Service | Engine Section | Check engine mounts for damage or deterioration. | Defect |  | 79 | 91 | 88 | 97 | 92 | 101 | [8 empty] | mechanicalServiceTask0000110001
CAT 785D-AL | Mechanical Service | Engine Section | Check fan and alternator belts for wear and cracking. | Defect |  | 80 | 92 | 89 | 98 | 93 | 102 | Change Wording | [7 empty] | mechanicalServiceTask0000110002
CAT 785D-AL | Mechanical Service | Engine Section | Check belt tensioner. | Defect |  | 81 | 93 | 90 | 99 | 94 | 103 | [8 empty] | mechanicalServiceTask0000110003
CAT 785D-AL | Mechanical Service | Engine Section | Check all hoses for general condition and chaffing. | Defect |  | 82 | 94 | 91 | 100 | 95 | 104 | [8 empty] | mechanicalServiceTask0000110004
CAT 785D-AL | Mechanical Service | Engine Section | Check turbos for appearances of soot. If there is the appearance of soot, notify supervisor to schedule in further investigation. | Defect |  | Add | 95 | Add | 101 | Add | 105 | Add new task | [7 empty] | #N/A
CAT 785D-AL | Mechanical Service | Engine Section | Check safety guards for damage and security. | Defect |  | Add | 96 | Add | 102 | Add | 106 | Add new task | [7 empty] | #N/A
CAT 785D-AL | Mechanical Service | Engine Section | Check fuel suction line and tank for leaks. | Defect |  | 72 | 97 | 81 | 103 | 85 | 107 | Move Task,Change Wording | [7 empty] | mechanicalServiceTask0000104
CAT 785D-AL | Mechanical Service | Air Inlet and Exhaust System | Air Inlet and Exhaust System | Section | [15 empty] | #N/A
CAT 785D-AL | Mechanical Service | Air Inlet and Exhaust System | Check induction system for leaks and clamps for tightness. | Defect |  | 84 | 98 | 93 | 104 | 97 | 108 | [8 empty] | mechanicalServiceTask0000112
CAT 785D-AL | Mechanical Service | Air Inlet and Exhaust System | Check exhaust system for leaks and clamps for tightness. | Defect |  | 86 | 99 | 95 | 105 | 99 | 109 | [8 empty] | mechanicalServiceTask0000114
CAT 785D-AL | Mechanical Service | Hydraulic System | Hydraulic System | Section | [15 empty] | #N/A
CAT 785D-AL | Mechanical Service | Hydraulic System | Check hydraulic system for leaking, weeping or damaged hoses. | Defect |  | 89 | 100 | 98 | 106 | 102 | 110 | Move task | [7 empty] | mechanicalServiceTask0000124
CAT 785D-AL | Mechanical Service | Hydraulic System | Check the hydraulic tank for leaks and for damage. | Defect |  | Add | 101 | Add | 107 | Add | 111 | Add new task | [7 empty] | #N/A
CAT 785D-AL | Mechanical Service | Hydraulic System | Check the hydraulic tank suction and return lines for leaks. | Defect |  | Add | 102 | Add | 108 | Add | 112 | Add new task | [7 empty] | #N/A
CAT 785D-AL | Mechanical Service | Hydraulic System | Check hydraulic tank mountings for cracks and damage. | Defect |  | 90 | 103 | 99 | 109 | 103 | 113 | Move task, change wording | [7 empty] | mechanicalServiceTask0000125
CAT 785D-AL | Mechanical Service | Hydraulic System | Check pump seals, hoses and fittings. | Defect |  | 88 | 104 | 97 | 110 | 101 | 114 | Move task | [7 empty] | mechanicalServiceTask0000123
CAT 785D-AL | Mechanical Service | Hydraulic System | Check hoist and steering pump area for leaks. | CBM_DESC |  | Add | 105 | Add | 111 | Add | 115 | Add new task | [7 empty] | #N/A
CAT 785D-AL | Mechanical Service | Hydraulic System | a Hoist Pump (Leaks Visual Inspect) | CBM_MANUAL |  | Add | 105a | Add | 111a | Add | 115a | Add new task | a | [6 empty] | #N/A
CAT 785D-AL | Mechanical Service | Hydraulic System | b Steering Pump (Leaks Visual Inspect) | CBM_MANUAL |  | Add | 105b | Add | 111b | Add | 115b | Add new task | b | LEAKS | [5 empty] | #N/A
CAT 785D-AL | Mechanical Service | Hydraulic System | Check control valves and actuators for leaks. | Defect |  | 87 | 106 | 96 | 112 | 100 | 116 | [8 empty] | mechanicalServiceTask0000122
CAT 785D-AL | Mechanical Service | Hydraulic System | Check hydraulic hoist cylinder system hoses for leaks. | Defect |  | 91 | 107 | 100 | 113 | 104 | 117 | Change Wording | [7 empty] | mechanicalServiceTask0000126
CAT 785D-AL | Mechanical Service | Hydraulic System | Check hoist control valve for oil leaks. | Defect |  | Add | 108 | Add | 114 | Add | 118 | Add new task | [7 empty] | #N/A
CAT 785D-AL | Mechanical Service | Hydraulic System | Check both hoist cylinders for condition (weeps, leaks, chrome pitting, scoring, or rod damage). | CBM_DESC |  | 92 | 109 | 101 | 115 | 105 | 119 | [8 empty] | #N/A
CAT 785D-AL | Mechanical Service | Hydraulic System | a. Left Hoist Cylinder (Leaks and/or Damage) | CBM_MANUAL |  | 92a | 109a | 101a | 115a | 105a | 119a | Change wording | a | [6 empty] | mechanicalServiceTask000507
CAT 785D-AL | Mechanical Service | Hydraulic System | b. Right Hoist Cylinder (Leaks and/or Damage) | CBM_MANUAL |  | 92b | 109b | 101b | 115b | 105b | 119b | Change wording | b | LEAKS_CYLINDER | [5 empty] | mechanicalServiceTask000508
CAT 785D-AL | Mechanical Service | Hydraulic System | Check all hydraulic accumulators for corrosion, damage, crack, leaks. Check mounts for security. | Defect |  | 93 | 110 | 102 | 116 | 106 | 120 | Change wording | [7 empty] | mechanicalServiceTask00001000030
CAT 785D-AL | Mechanical Service | Hydraulic System | Check both steering cylinders for condition (weeps, leaks, chrome pitting, scoring, or rod damage). | CBM_DESC |  | 106b | 111 | 117b | 117 | 122b | 121 | Move task (Section) | [7 empty] | #N/A
CAT 785D-AL | Mechanical Service | Hydraulic System | a. Left Steering Cylinder (Leaks and/or Damage) | CBM_MANUAL |  | 106b1 | 111a | 117b1 | 117a | 122b1 | 121a | Move task (Section) | a | [6 empty] | 2ae3cb4e-ef50-4814-a2cq-a8b2b1944e1a
CAT 785D-AL | Mechanical Service | Hydraulic System | b. Right Steering Cylinder (Leaks and/or Damage) | CBM_MANUAL |  | 106b2 | 111b | 117b2 | 117b | 122b2 | 121b | Move task (Section) | b | LEAKS_CYLINDER | [5 empty] | 2f3dda9f-89er-406f-96ec-2f1e4162f9a5
CAT 785D-AL | Mechanical Service | Hydraulic System | Check all steering hoses for general condition (damage, leaks, fretting, and kinks). | Defect |  | Add | 112 | Add | 118 | Add | 122 | Add new task | [7 empty] | #N/A
CAT 785D-AL | Mechanical Service | Hydraulic System | Check steering accumulator pressure and adjust if necessary. Actual Pressure: | NORMAL_DESC |  | 109 | 113 | 121 | 119 | 126 | 123 | [8 empty] | mechanicalServiceTask0009000023
CAT 785D-AL | Mechanical Service | Hydraulic System | a. Front (Steering Accumulator Pressure) | https://bukittechnology.atlassian.net/browse/BAA-4048 |  | 109 | 113a | 121a | 119a | 126a | 123a |  | a | [6 empty] | #N/A
CAT 785D-AL | Mechanical Service | Hydraulic System | b. Rear (Steering Accumulator Pressure) | https://bukittechnology.atlassian.net/browse/BAA-4048 |  | 109a | 113b | 121a | 119b | 126a | 123b |  | b |  |  | Yes |  |  |  | #N/A
CAT 785D-AL | Mechanical Service | Hydraulic System | <b>Spec:</b> 8270 ± 345 kPa (1200 ± 50 psi) | Note |  | Add |  | Add |  | Add | [9 empty] | #N/A
CAT 785D-AL | Mechanical Service | Hydraulic System | Check steering accumulator and supply lines for oil leaks. | Defect |  | Add | 114 | Add | 120 | Add | 124 | Add new task | [7 empty] | #N/A
CAT 785D-AL | Mechanical Service | Hydraulic System | Check entire brake system for any sign of leaks. | Defect |  | 102 | 115 | 111 | 121 | 116 | 125 | Move task (Section) | [7 empty] | mechanicalServiceTask000326
CAT 785D-AL | Mechanical Service | Hydraulic System | Check brake line connections for leaks and damage. | Defect |  | 103 | 116 | 112 | 122 | 117 | 126 | Move task (Section) | [7 empty] | mechanicalServiceTask000327
CAT 785D-AL | Mechanical Service | Powertrain System | Powertrain System | Section | [15 empty] | #N/A
CAT 785D-AL | Mechanical Service | Powertrain System | Inspect driveline mounts for wear and loose or missing bolts. | Defect |  | 95 | 117 | 104 | 123 | 108 | 127 | Move task | [7 empty] | mechanicalServiceTask000308001
CAT 785D-AL | Mechanical Service | Powertrain System | Check main driveshaft and universals for condition and loose or missing bolts. | Defect |  | 98 | 118 | 107 | 124 | 111 | 128 | Move task | [7 empty] | mechanicalServiceTask000308
CAT 785D-AL | Mechanical Service | Powertrain System | Check auxiliary driveshaft and universals for condition and loose or missing bolts. | Defect |  | 100 | 119 | 109 | 125 | 113 | 129 | Move task | [7 empty] | mechanicalServiceTask00030802
CAT 785D-AL | Mechanical Service | Powertrain System | Inspect main driveshaft guard for fitment and security. | Defect |  | 99 | 120 | 108 | 126 | 112 | 130 | Move task | [7 empty] | mechanicalServiceTask00030800
CAT 785D-AL | Mechanical Service | Powertrain System | a. Inspect torque converter mounting for wear and loose/missing bolts. | Defect |  | 96a | 121 | 105a | 127 | 109 | 131 | Move task, change wording | [7 empty] | mechanicalServiceTask000308001000
CAT 785D-AL | Mechanical Service | Powertrain System | b. Inspect torque converter for oil leaks. | CBM_DESC |  | 96b | 121b | 105b | 127b | 109b | 131b | Move task | b | [6 empty] | mechanicalServiceTask000306
CAT 785D-AL | Mechanical Service | Powertrain System | b1 Torque Converter (Leaks Visual Inspect) | CBM_MANUAL |  | 96b1 | 121b1 | 105b1 | 127b1 | 109b1 | 131b1 | Move task | b1 | LEAKS | [5 empty] | #N/A
CAT 785D-AL | Mechanical Service | Powertrain System | Inspect transmission for oil leaks. | CBM_DESC |  | 94 | 122 | 103 | 128 | 107 | 132 | [8 empty] | #N/A
CAT 785D-AL | Mechanical Service | Powertrain System | a Transmission (Leaks Visual Inspect) | CBM_MANUAL |  | 94a | 122a | 103a | 128a | 107a | 132a |  | a | LEAKS | [5 empty] | mechanicalServiceTask000303
CAT 785D-AL | Mechanical Service | Powertrain System | a. Check final drives mounting for wear and loose or missing bolts. | Defect |  | 97a | 123 | 106a | 129 | 110 | 133 | [8 empty] | mechanicalServiceTask000301
CAT 785D-AL | Mechanical Service | Powertrain System | b. Check final drives for oil leaks. | CBM_DESC |  | 97b | 123b | 106b | 129b | 110b | 133b |  | b | [6 empty] | #N/A
CAT 785D-AL | Mechanical Service | Powertrain System | b1 Left Final Drive (Leaks Visual Inspect) | CBM_MANUAL |  | 97b1 | 123b1 | 106b1 | 129b1 | 110b1 | 133b1 |  | b1 | [6 empty] | e78711c6-83ac-4bb0-8d6e-7b7c6ef3597a
CAT 785D-AL | Mechanical Service | Powertrain System | b2 Right Final Drive (Leaks Visual Inspect) | CBM_MANUAL |  | 97b2 | 123b2 | 106b2 | 129b2 | 110b2 | 133b2 |  | b2 | LEAKS | [5 empty] | mechanicalServiceTask0003049600223
CAT 785D-AL | Mechanical Service | Powertrain System | Check differential mounting bolts for tightness. | Defect |  | Add | 124 | Add | 130 | 114 | 134 | Move task, Add 500, 1000 | [7 empty] | mechanicalServiceTask000309
CAT 785D-AL | Mechanical Service | Powertrain System | Check differential thrust pin clearance. | Defect | [5 empty] | Add | 135 | Add new task | [7 empty] | #N/A
CAT 785D-AL | Mechanical Service | Powertrain System | Check the rear axle housing for leaks. | Defect |  | Add | 125 | Add | 131 | 115 | 136 | Add 500, 1000 | [7 empty] | mechanicalServiceTask00030902
CAT 785D-AL | Mechanical Service | Powertrain System | a. Check front hubs and mounts for cracks, wear and loose or missing bolts. | Defect |  | Add | 126 | Add | 132 | Add | 137 | Add new task | [7 empty] | #N/A
CAT 785D-AL | Mechanical Service | Powertrain System | b. Check front hubs for leaks. | CBM_DESC |  | 105 | 127 | 115 | 132b | 120 | 137b | Move task (Section), change wording | b | [6 empty] | #N/A
CAT 785D-AL | Mechanical Service | Powertrain System | b1. Left Front Hub (Leaks Visual Inspect) | CBM_MANUAL |  | 105a | 127a | 115a | 132b1 | 120a | 137b1 | Move task (Section), change wording | b1 | [6 empty] | 84d139e9-d8d0-474b-b714-c9d6b4051aaa
CAT 785D-AL | Mechanical Service | Powertrain System | b2. Right Front Hub (Leaks Visual Inspect) | CBM_MANUAL |  | 105b | 127b | 115b | 132b2 | 120b | 137b2 | Move task (Section), change wording | b2 | LEAKS | [5 empty] | 4ce3a9fb-ee0c-41c0-b1cf-087926893687
CAT 785D-AL | Mechanical Service | Brake Section | Brake Section | Section | [15 empty] | #N/A
CAT 785D-AL | Mechanical Service | Brake Section | Check brake disc stack heights and record result below.<br /><br /> <div style='color: rgb(0, 0, 0); border-width: 1px; border-style: solid; border-color: rgba(145, 158, 171, 0.24); margin-bottom: 1rem; padding: 5px;'> CAT measurement gauge *** Record Piston movement measurement (mm): <br /> Follow OEM Manual (CAT SENR1494) Remove air from the hydraulic brake system after measuring brake stack heights. )<br /> <b>Spec:</b> Brake assembly to be rebuilt if piston travel exceeds: Max front brake piston travel 9.2 mm. Max rear brake piston travel 8.8 mm. </div> <div style='color: rgb(0, 0, 0); border-width: 1px; border-style: solid; border-color: rgba(145, 158, 171, 0.24); margin-bottom: 1rem; padding: 5px;'> Birrana measurement gauge *** Record % Remaining: <br /> Folow Birrana procedure: Brakes do not required bleeding after reading Birrana gauge. Compare top of sleeve to corresponding wear band.<br /> <b>Note:</b> Each band corresponds to 20% brake wear. If the sleeve is flush with the bottom of the castellations, the brake has 0% life remaining (completely worn). If the sleeve is flush with the top of the castellations (aligned to the top of the band 5), the brake has 100% life remaining (brand new). Spec: Brake assembly to be rebuilt if % life remaining is less than 20%. </div> | CBM_DESC |  |  |  | 113 | 133 | 118 | 138 |  |  |  | Yes |  |  |  |  | #N/A
CAT 785D-AL | Mechanical Service | Brake Section | a Left Front Wheel | CBM_BRAKE |  |  |  | 113a | 133a | 118a | 138a |  | a | [6 empty] | 53dd89a4-1bba-bcol-b197-58b11da9189d
CAT 785D-AL | Mechanical Service | Brake Section | b Right Front Wheel | CBM_BRAKE |  |  |  | 113b | 133b | 118b | 138b |  | b | [6 empty] | 8bb9c251-56b0-45iw-964f-99c48c91ab4e
CAT 785D-AL | Mechanical Service | Brake Section | c Left Rear Wheel | CBM_BRAKE |  |  |  | 113c | 133c | 118c | 138c |  | c | [6 empty] | b8899d87-d7b1-4b8d-nk14-d11fd62e90df
CAT 785D-AL | Mechanical Service | Brake Section | d Right Rear Wheel | CBM_BRAKE |  |  |  | 113d | 133d | 118d | 138d |  | d | [6 empty] | 43802f26-b528-478b-lswc-e5d2ea2c88e7
CAT 785D-AL | Mechanical Service | Brake Section | Check brake accumulator pressure (if fitted - refer to OEM Manual). | Defect |  | Add | 128 | Add | 134 | Add | 139 | Add new task | [7 empty] | #N/A
CAT 785D-AL | Mechanical Service | Steering System | Steering System | Section | [7 empty] | Move group section | [7 empty] | #N/A
CAT 785D-AL | Mechanical Service | Steering System | Check condition of linkages, joints, steering cylinders for damages. | Defect |  | 106a | 129 | 117a | 135 | 122 | 140 | [8 empty] | mechanicalServiceTask000900001
CAT 785D-AL | Mechanical Service | Steering System | Check vertical wear for the centre steering arm. Use a Bluetooth dial indicator and a hydraulic jack to measure wear. <br /> <b>Wear Limits:</b> 0 to 4.49 mm - OK <br /> 4.5 to 5.99 mm - Schedule for change<br /> 6 mm and above - Change<br /> | CBM_DESC |  |  |  | Add | 136 | Add | 141 | Add 1000, 2000 |  |  | Yes |  |  |  |  | #N/A
CAT 785D-AL | Mechanical Service | Steering System | a. Centre Steering Arm | CBM |  |  |  | Add | 136a | Add | 141a | Add 1000, 2000 | a | [6 empty] | #N/A
CAT 785D-AL | Mechanical Service | Steering System | Check torque on tie rod clamps and record.<br /> <b>Spec:</b> 583 ± 27 Nm<br /> Actual Torque: Nm<br /> The open portion of the clamp should be aligned with one slot in the tie rod. Refer to the OEM Maintenance Manual for guidance if required. | Defect |  |  |  | 118 | 137 | 123 | 142 | Change wording |  |  | Yes |  |  |  |  | mechanicalServiceTask0009000017
CAT 785D-AL | Mechanical Service | Steering System | Inspect the steering centre linkage for missing or loose bolts and retainers. | Defect |  | 107 | 130 | 119 | 138 | 124 | 143 | [8 empty] | mechanicalServiceTask0009000021
CAT 785D-AL | Mechanical Service | Steering System | Check condition of steering column universal joint and torque on these bolts. | Defect |  | 108 | 131 | 120 | 139 | 125 | 144 | [8 empty] | mechanicalServiceTask0009000022
CAT 785D-AL | Mechanical Service | Suspension System | Suspension System | Section | [7 empty] | Move group section | [7 empty] | #N/A
CAT 785D-AL | Mechanical Service | Suspension System | Inspect suspension cylinders mounting and dust skirts. | NORMAL_DESC |  | Add | 132 | 114a | 140 | 119 | 145 | Change wording, Add 500 | [7 empty] | mechanicalServiceTask0007000001
CAT 785D-AL | Mechanical Service | Suspension System | a. Front left suspension cylinder. | Defect |  | Add | 132a | Add | 140a | Add | 145a | Add new task | a | [6 empty] | #N/A
CAT 785D-AL | Mechanical Service | Suspension System | b. Front right suspension cylinder. | Defect |  | Add | 132b | Add | 140b | Add | 145b | Add new task | b | [6 empty] | #N/A
CAT 785D-AL | Mechanical Service | Suspension System | c. Rear left suspension cylinder. | Defect |  | Add | 132c | Add | 140c | Add | 145c | Add new task | c | [6 empty] | #N/A
CAT 785D-AL | Mechanical Service | Suspension System | d. Rear right suspension cylinder. | Defect |  | Add | 132d | Add | 140d | Add | 145d | Add new task | d | [6 empty] | #N/A
CAT 785D-AL | Mechanical Service | Suspension System | Check all four suspension cylinders for condition (weeps, leaks, chrome pitting, scoring, or rod damage). | CBM_DESC |  | 104 | 133 | 114b | 141 | 119b | 146 | [8 empty] | #N/A
CAT 785D-AL | Mechanical Service | Suspension System | a. Suspension Cylinder Left Front (Leaks and/or Damage) | CBM_MANUAL |  | 104a | 133a | 114b1 | 141a | 119b1 | 146a | Change wording | a | [6 empty] | 2ae3cb4e-ef50-4814-a2cq-azz2b1944e1a
CAT 785D-AL | Mechanical Service | Suspension System | b. Suspension Cylinder Right Front (Leaks and/or Damage) | CBM_MANUAL |  | 104b | 133b | 114b2 | 141b | 119b2 | 146b | Change wording | b | [6 empty] | 2ae3cb4e-ef50-ngre-sk41-azz2b1944e1a
CAT 785D-AL | Mechanical Service | Suspension System | c. Suspension Cylinder Left Rear (Leaks and/or Damage) | CBM_MANUAL |  | 104c | 133c | 114b3 | 141c | 119b3 | 146c | Change wording | c | [6 empty] | 2ae3cb4e-ef50-10hw-sk41-azz2b1944e1a
CAT 785D-AL | Mechanical Service | Suspension System | d. Suspension Cylinder Right Rear (Leaks and/or Damage) | CBM_MANUAL |  | 104d | 133d | 114b4 | 141d | 119b4 | 146d | Change wording | d | LEAKS_CYLINDER | [5 empty] | 2f3dda9f-89er-406f-96ec-2f1emm62f9a5
CAT 785D-AL | Mechanical Service | Suspension System | Check all four suspension cylinder heights.<br /> <b>Note:</b> Make sure cylinders are balanced by bringing the machine to a gradual stop without the use of the brakes when entering the service area. Steering movement may also help balance cylinders.<br /> If cylinder ride heights are not within spec, perform the purge and charge procedure as per workshop manual.<br /> <b>Spec:</b> FRONT 254 ± 13 mm.<br /> <b>Spec:</b> REAR 165 ± 13 mm.<br /> | CBM_DESC |  |  |  | 116 | 142 | 121 | 147 | Change wording |  |  | Yes |  |  |  |  | #N/A
CAT 785D-AL | Mechanical Service | Suspension System | a. Front left suspension cylinder. | CBM_CALIBRATION |  |  |  | 116a | 142a | 121a | 147a | Change wording | a | [6 empty] | #N/A
CAT 785D-AL | Mechanical Service | Suspension System | b. Front right suspension cylinder. | CBM_CALIBRATION |  |  |  | 116b | 142b | 121b | 147b | Change wording | b | [6 empty] | #N/A
CAT 785D-AL | Mechanical Service | Suspension System | c. Rear left suspension cylinder. | CBM_CALIBRATION |  |  |  | 116c | 142c | 121c | 147c | Change wording | c | [6 empty] | #N/A
CAT 785D-AL | Mechanical Service | Suspension System | d. Rear right suspension cylinder. | CBM_CALIBRATION |  |  |  | 116d | 142d | 121d | 147d | Change wording | d | [6 empty] | #N/A
CAT 785D-AL | Mechanical Service | Frame & Chassis | Frame & Chassis | Section | [7 empty] | Add new section | [7 empty] | #N/A
CAT 785D-AL | Mechanical Service | Frame & Chassis | Check rock ejectors for excessive wear, bolt condition and damage. | Defect |  | 121 | 134 | 132 | 143 | 140 | 148 | Move task (Section), change wording | [7 empty] | mechanicalServiceTask000905
CAT 785D-AL | Mechanical Service | Frame & Chassis | Check body pads condition for damage and alignment. | Defect |  | 11 | 135 | 10 | 144 | 11 | 149 | Add new task | [7 empty] | preServiceTask000011
CAT 785D-AL | Mechanical Service | Frame & Chassis | Inspect the condition of truck body retaining cable. | Defect |  | 119 | 136 | 131 | 145 | 138 | 150 | Move task (Section) | [7 empty] | mechanicalServiceTask000903
CAT 785D-AL | Mechanical Service | Frame & Chassis | Check integrity, condition and security of mud flaps. | Defect |  | 122 | 137 | 133 | 146 | 141 | 151 | Move task (Section) | [7 empty] | mechanicalServiceTask000907
CAT 785D-AL | Mechanical Service | Access System | Access System | Section | [15 empty] | #N/A
CAT 785D-AL | Mechanical Service | Access System | Check hand rails for condition (cracks, bends or wear). | Defect |  | 123 | 138 | 134 | 147 | 142 | 152 | [8 empty] | mechanicalServiceTask000801
CAT 785D-AL | Mechanical Service | Access System | Check hand rail bolt and nut condition and tightness. | Defect |  | 124 | 139 | 135 | 148 | 143 | 153 | [8 empty] | mechanicalServiceTask000802
CAT 785D-AL | Mechanical Service | Access System | Check steps/rungs for non-slip edges, condition and mount tightness. | Defect |  | 125 | 140 | 136 | 149 | 144 | 154 | [8 empty] | mechanicalServiceTask000803
CAT 785D-AL | Mechanical Service | Access System | Check for missing, twisted or distorted steps/rungs. | Defect |  | 126 | 141 | 137 | 150 | 145 | 155 | [8 empty] | mechanicalServiceTask000804
CAT 785D-AL | Mechanical Service | Access System | Check for missing locking bars and condition (cracks, bends or wear). | Defect |  | 127 | 142 | 138 | 151 | 146 | 156 | [8 empty] | mechanicalServiceTask000805
CAT 785D-AL | Chasis Crack Inspection | Access System | Check emergency gate function (latching mechanism / swing / alignment & damage). | Defect |  | 129 | 143 | 140 | 152 | 148 | 157 | [8 empty] | mechanicalServiceTask000807
CAT 785D-AL | Mechanical Service | Access System | Check platform areas for non-slip conditions. | Defect |  | 128 | 144 | 139 | 153 | 147 | 158 | [8 empty] | mechanicalServiceTask000806
CAT 785D-AL | Mechanical Service | Cab and Chassis | Cab and Chassis | Section | [15 empty] | #N/A
CAT 785D-AL | Mechanical Service | Cab and Chassis | Check ROPS / FOPS and mounts for damage, cracks, corrosion or loose/missing bolts. | Defect |  | 110 | 145 | 122 | 154 | 128 | 159 | Change wording | [7 empty] | mechanicalServiceTask00080000001
CAT 785D-AL | Mechanical Service | Cab and Chassis | Check cab mounts and bolts. | Defect |  | 111 | 146 | 123 | 155 | 129 | 160 | [8 empty] | mechanicalServiceTask00080000002
CAT 785D-AL | Mechanical Service | Cab and Chassis | Check cab condition (corrosion, cracks etc.). | Defect |  | 112 | 147 | 124 | 156 | 130 | 161 | [8 empty] | mechanicalServiceTask00080000003
CAT 785D-AL | Mechanical Service | Cab and Chassis | Check correct operation of BreatheSafe low pressure display warning and audible alarm (if fitted/applicable). | Defect |  |  |  | Add | 157 | Add | 162 | Add 1000, 2000 | [7 empty] | #N/A
CAT 785D-AL | Mechanical Service | Cab and Chassis | Check cab, door and window seals for air leaks or damage with a fog generator. | Defect |  | 113 | 148 | 125 | 158 | 131 | 163 | [8 empty] | mechanicalServiceTask00080000004
CAT 785D-AL | Mechanical Service | Wheels And Rims | Wheels And Rims | Section | [7 empty] | Move group section | [7 empty] | #N/A
CAT 785D-AL | Mechanical Service | Wheel And Rims | Check tyres for excessive wear, gouges and cuts. | Defect |  | 114 | 149 | 126 | 159 | 132 | 164 | [8 empty] | mechanicalServiceTask000701
CAT 785D-AL | Mechanical Service | Wheel And Rims | Check rims for condition, cracks and damage. | Defect |  | 115 | 150 | 127 | 160 | 133 | 165 | [8 empty] | mechanicalServiceTask000702
CAT 785D-AL | Mechanical Service | Wheel And Rims | Check rims for broken and missing studs or bolts (Inner and outer wheels). | Defect |  | 116 | 151 | 128 | 161 | 134 | 166 | [8 empty] | mechanicalServiceTask000705
CAT 785D-AL | Mechanical Service | Wheel And Rims | Check tyre pressures all six positions.<br /> <b>Spec:</b> Cold inflation pressure at 100 psi, recommended to inflate tyres at cold pressure. | Defect |  | 117 | 152 | 129 | 162 | 135 | 167 | Change wording |  |  |  | Yes |  |  |  | mechanicalServiceTask000711
CAT 785D-AL | Chasis Crack Inspection | INFORMATION | Clean chassis before inspection. Visually inspect the truck chassis and supports in the areas indicated below, paying particular attention to the welding areas adjoining the chassis rails. Any defects should be raised so that cracks can be monitored and repairs planned in. ¦ The dropdown list contains conditions that must be selected by the person performing the check. | Info Tab | [15 empty] | #N/A
CAT 785D-AL | Chasis Crack Inspection | Chassis Crack Inspection | Chassis Crack Inspection | Section | [10 empty] | Yes |  |  |  |  | #N/A
CAT 785D-AL | Chasis Crack Inspection | Chassis Crack Inspection | A1 Rear tail casting section RH | Crack |  | 130a1 | 153 | 141a1 | 163 | 149 | 168 | [8 empty] | 272feb63-ef7a-4c34-bb32-1dec3d353bf6
CAT 785D-AL | Chasis Crack Inspection | Chassis Crack Inspection | A2 Rear tail casting section LH | Crack |  | 130a2 | 153a2 | 141a2 | 163a2 | 149a2 | 168a2 |  | a2 | [6 empty] | 73df3e8c-0e18-46ff-806b-f751ba40407f
CAT 785D-AL | Chasis Crack Inspection | Chassis Crack Inspection | B1 Cross tube area RH | Crack |  | 131b1 | 154 | 142b1 | 164 | 150 | 169 | [8 empty] | 3fab05aa-6125-495e-a5ca-ab2d73424d0a
CAT 785D-AL | Chasis Crack Inspection | Chassis Crack Inspection | B2 Cross tube area LH | Crack |  | 131b2 | 154b2 | 142b2 | 164b2 | 150b2 | 169b2 |  | b2 | [6 empty] | a8c3ce11-200a-4988-9a15-d991202b8ded
CAT 785D-AL | Chasis Crack Inspection | Chassis Crack Inspection | C1 Transition castings RH | Crack |  | 132c1 | 155 | 143c1 | 165 | 151 | 170 | [8 empty] | 9fd93833-9889-4d85-a21a-a81f7a0c8a95
CAT 785D-AL | Chasis Crack Inspection | Chassis Crack Inspection | C2 Transition castings LH | Crack |  | 132c2 | 155c2 | 143c2 | 165c2 | 151c2 | 170c2 |  | c2 | [6 empty] | 66a8ee45-0a99-44f7-9f5b-428767f38cab
CAT 785D-AL | Chasis Crack Inspection | Chassis Crack Inspection | D1 Pedestal castings RH | Crack |  | 133d1 | 156 | 144d1 | 166 | 152 | 171 | [8 empty] | fbcc1104-e775-4aeb-9f06-649fd82a01c7
CAT 785D-AL | Chasis Crack Inspection | Chassis Crack Inspection | D2 Pedestal castings LH | Crack |  | 133d2 | 156d2 | 144d2 | 166d2 | 152d2 | 171d2 |  | d2 | [6 empty] | 6289ab04-5d21-4ce3-8156-f70f4392b28b
CAT 785D-AL | Chasis Crack Inspection | Chassis Crack Inspection | E1 Engine (both sides) and cab mounting RH | Crack |  | 134e | 157 | 145e | 167 | 153 | 172 | [8 empty] | 757d9ce9-a897-4c5b-aba0-8c84f007743a
CAT 785D-AL | Chasis Crack Inspection | Chassis Crack Inspection | E2 Engine (both sides) and cab mounting LH | Crack |  | 134e2 | 157 e | 145e2 | 167e | 153e2 | 172e |  | e2 | [6 empty] | 00b9f649-71df-4229-8cf8-5e9aec21e47d
CAT 785D-AL | Chasis Crack Inspection | Chassis Crack Inspection | F1 Front Strut Mounting Castings - check weld section and flanges RH | Crack |  | 135f1 | 158 | 146f1 | 168 | 154 | 173 | [8 empty] | 3b6bead6-66a1-4fa4-808b-a32155523368
CAT 785D-AL | Chasis Crack Inspection | Chassis Crack Inspection | F2 Front Strut Mounting Castings - check weld section and flanges LH | Crack |  | 135f2 | 158f2 | 146f2 | 168f2 | 154f2 | 173f2 |  | f2 | [6 empty] | 4d239c09-b336-44ab-85a0-00fe75138e89
CAT 785D-AL | Chasis Crack Inspection | Chassis Crack Inspection | G1 Fuel tank and hydraulic mounts (Check both sides) RH | Crack |  | 136g1 | 159 | 147g1 | 169 | 155 | 174 | [8 empty] | a7e15511-cacb-4dc7-9bd8-482ef55b0053
CAT 785D-AL | Chasis Crack Inspection | Chassis Crack Inspection | G2 Fuel tank and hydraulic mounts (Check both sides) LH | Crack |  | 136g2 | 159g2 | 147g2 | 169g2 | 155g2 | 174g2 |  | g2 | [6 empty] | cc66f425-8c5d-413c-8647-0a88bac017c2
CAT 785D-AL | Chasis Crack Inspection | Chassis Crack Inspection | H1 Hoist cylinder supports and cross tube (Check both sides) RH | Crack |  | 137h1 | 160 | 148h1 | 170 | 156 | 175 | [8 empty] | 06c30423-4719-4d2e-94b7-46dbfefe2967
CAT 785D-AL | Chasis Crack Inspection | Chassis Crack Inspection | H2 Hoist cylinder supports and cross tube (Check both sides) LH | Crack |  | 137h2 | 160h2 | 148h2 | 170h2 | 156h2 | 175h2 |  | h2 | [6 empty] | da641476-1d0b-42f2-b1a0-e8a3aa0dcb09
CAT 785D-AL | Chasis Crack Inspection | Rear Axle A-Frame Crack Inspection | Rear Axle A-Frame Crack Inspection | Section | [10 empty] | Yes |  |  |  |  | #N/A
CAT 785D-AL | Chasis Crack Inspection | Rear Axle A-Frame Crack Inspection | A Welds of rear axle A-Frame RH | Crack |  | 138 | 161 | 149 | 171 | 157 | 176 | [8 empty] | fa2e2110-b71a-463c-9913-49c44ab0591b
CAT 785D-AL | Chasis Crack Inspection | Rear Axle A-Frame Crack Inspection | B Welds of rear axle A-Frame LH | Crack |  | 139 | 162 | 150 | 172 | 158 | 177 |  | b | [6 empty] | f7b0de42-d95a-49cd-be3b-d678789e8469
CAT 785D-AL | Chasis Crack Inspection | Rear Axle A-Frame Crack Inspection | C Inside face and bottom of A-Frame | Crack |  | 140 | 163 | 151 | 173 | 159 | 178 |  | c | [6 empty] | 820d29be-7e60-4002-bb2b-a9ddfdea272e
CAT 785D-AL | Chasis Crack Inspection | Rear Axle A-Frame Crack Inspection | D Inside face of the rear axle A-Frame | Crack |  | 141 | 164 | 152 | 174 | 160 | 179 |  | d | [6 empty] | 998776cb-99c4-419c-958e-6439d26ff8b8
CAT 785D-AL | Chasis Crack Inspection | Differential Housing Crack Inspection (Top) | Differential Housing Crack Inspection (Top) | Section | [7 empty] | Move group section |  |  | Yes |  |  |  |  | #N/A
CAT 785D-AL | Chasis Crack Inspection | Differential Housing Crack Inspection | A Top left of the differential housing | Crack |  | 143 | 165 | 154 | 175 | 162 | 180 | [8 empty] | 00bbd518-3e47-4d2a-b3c0-e0a58ea4ee7a
CAT 785D-AL | Chasis Crack Inspection | Differential Housing Crack Inspection | B Top right of the differential housing | Crack |  | 144 | 166 | 155 | 176 | 163 | 181 |  | b | [6 empty] | 1c9d3359-dc05-4cd6-be7b-1edf3c50153b
CAT 785D-AL | Chasis Crack Inspection | Rear Axle A-Frame Bolts | Rear Axle A-Frame Bolts | Section | [10 empty] | Yes |  |  |  |  | #N/A
CAT 785D-AL | Chasis Crack Inspection | Rear Axle A-Frame Bolts | A Area around bolt holes on rear axle | Crack |  | 142 | 167 | 153 | 177 | 161 | 182 |  | a | [6 empty] | 9551ccac-f7a8-4026-af46-d0cd784f3414
CAT 785D-AL | Chasis Crack Inspection | Differential Housing Crack Inspection (Bottom) | Differential Housing Crack Inspection (Bottom) | Section | [10 empty] | Yes |  |  |  |  | #N/A
CAT 785D-AL | Electrical Service | Differential Housing Crack Inspection | A Bottom of the differential housing | Crack |  | 145 | 168 | 156 | 178 | 164 | 183 |  | a | [6 empty] | a7169b42-d639-4423-9a27-56302cc53659
CAT 785D-AL | Chasis Crack Inspection | Steering Linkage Mounting Crack Inspection | Steering Linkage Mounting Crack Inspection | Section | [7 empty] | Add new section |  |  | Yes |  |  |  |  | #N/A
CAT 785D-AL | Chasis Crack Inspection | Steering Linkage Mounting Crack Inspection | A LH Steering Cylinder Barrel End Cracks | Crack |  | Add | 169 | Add | 179 | Add | 184 | Add new task | [7 empty] | #N/A
CAT 785D-AL | Chasis Crack Inspection | Steering Linkage Mounting Crack Inspection | B LH Steering Cylinder Rod Eye End Cracks | Crack |  | Add | 169b | Add | 179b | Add | 184b | Add new task | b | [6 empty] | #N/A
CAT 785D-AL | Chasis Crack Inspection | Steering Linkage Mounting Crack Inspection | C LH Tie Rod Arm End Cracks | Crack |  | Add | 169c | Add | 179c | Add | 184c | Add new task | c | [6 empty] | #N/A
CAT 785D-AL | Chasis Crack Inspection | Steering Linkage Mounting Crack Inspection | D LH Tie Rod Y-Piece End Cracks | Crack |  | Add | 169d | Add | 179d | Add | 184d | Add new task | d | [6 empty] | #N/A
CAT 785D-AL | Chasis Crack Inspection | Steering Linkage Mounting Crack Inspection | E RH Steering Cylinder Barrel End Cracks | Crack |  | Add | 169e | Add | 179e | Add | 184e | Add new task | e | [6 empty] | #N/A
CAT 785D-AL | Chasis Crack Inspection | Steering Linkage Mounting Crack Inspection | F RH Steering Cylinder Rod Eye End Cracks | Crack |  | Add | 169f | Add | 179f | Add | 184f | Add new task | f | [6 empty] | #N/A
CAT 785D-AL | Chasis Crack Inspection | Steering Linkage Mounting Crack Inspection | G RH Tie Rod Arm End Cracks | Crack |  | Add | 169g | Add | 179g | Add | 184g | Add new task | g | [6 empty] | #N/A
CAT 785D-AL | Chasis Crack Inspection | Steering Linkage Mounting Crack Inspection | H RH Tie Rod Y-Piece End Cracks | Crack |  | Add | 169h | Add | 179h | Add | 184h | Add new task | h | [6 empty] | #N/A
CAT 785D-AL | Electrical Service | INFORMATION | Electrical checks shall be carried out in a designated service area in the workshop.<br> <b>Follow appropriate isolation procedure and tagging and/or locking out on the machine.</b> ¦ The dropdown list contains conditions that must be selected by the person performing the check. | Info Tab | [15 empty] | #N/A
CAT 785D-AL | Electrical Service | Electrical Checks | Electrical Checks | Section | [15 empty] | #N/A
CAT 785D-AL | Electrical Service | Electrical Checks | Check integrity, condition and security of electrical wiring and switches (free of fretting / frayed / rubbing and securely clamped to machine). | Defect |  | Add | 170 | 130 | 180 | 137 | 185 | Move task (Section), Add 500 | [7 empty] | mechanicalServiceTask000902
CAT 785D-AL | Electrical Service | Battery Maintenance | Battery Maintenance | Section | [7 empty] | Add new section | [7 empty] | #N/A
CAT 785D-AL | Electrical Service | Battery Maintenance | Ensure batteries have been cleaned with fresh water BEFORE conducting battery maintenance checks. | Defect |  | 146 | 171 | 157 | 181 | 165 | 186 | Change wording, Move task (Section) | [7 empty] | electricalServiceTask000101
CAT 785D-AL | Electrical Service | Battery Maintenance | Inspect batteries fitted to machine meet OR exceed OEM recommended specifications. Rating OEM Specification Batteries Fitted CCA NOTE: Refer to the IMS: BA-PL-R53 – Battery Reference Guide. | Defect |  | 147 | 172 | 158 | 182 | 166 | 187 | Move task (Section) |  |  |  | Yes, BATTERY_CCA |  |  |  | electricalServiceTask000102
CAT 785D-AL | Electrical Service | Battery Maintenance | Visually inspect each battery for signs of: | Defect |  | 148 | 173 | 159 | 183 | 167 | 188 | Move task (Section) | [7 empty] | #N/A
CAT 785D-AL | Electrical Service | Battery Maintenance | a. Cracked or broken case or cover. | Defect |  | 148a | 173a | 159a | 183a | 167a | 188a | Move task (Section) | a | [6 empty] | electricalServiceTask000106
CAT 785D-AL | Electrical Service | Battery Maintenance | b. Leaking case-to-cover seal. | Defect |  | 148b | 173b | 159b | 183b | 167b | 188b | Move task (Section) | b | [6 empty] | electricalServiceTask0001060
CAT 785D-AL | Electrical Service | Battery Maintenance | c. Damaged terminals. | Defect |  | 148c | 173c | 159c | 183c | 167c | 188c | Move task (Section) | c | [6 empty] | electricalServiceTask0001061
CAT 785D-AL | Electrical Service | Battery Maintenance | d. Loose cable connections. | Defect |  | 148d | 173d | 159d | 183d | 167d | 188d | Move task (Section) | d | [6 empty] | electricalServiceTask0001063
CAT 785D-AL | Electrical Service | Battery Maintenance | e. Corrosion. | Defect |  | 148e | 173e | 159e | 183e | 167e | 188e | Move task (Section) | e | [6 empty] | electricalServiceTask0001064
CAT 785D-AL | Electrical Service | Battery Maintenance | Inspect the battery case for obvious signs of physical damage or warpage. REPLACE IF ANY DAMAGE FOUND. | Defect |  | 149 | 174 | 160 | 184 | 168 | 189 | Move task (Section) | [7 empty] | electricalServiceTask000107
CAT 785D-AL | Electrical Service | Battery Maintenance | Clean all battery terminals by brushing off corrosion residue and apply battery corrosion preventative spray. | Defect |  | 150 | 175 | 161 | 185 | 169 | 190 | Move task (Section) | [7 empty] | electricalServiceTask000108
CAT 785D-AL | Electrical Service | Battery Maintenance | Inspect all battery terminals, screws, clamps and cables for breakage, damage or loose connections. | Defect |  | 151 | 176 | 162 | 186 | 170 | 191 | Move task (Section) | [7 empty] | electricalServiceTask000109
CAT 785D-AL | Electrical Service | Battery Maintenance | NON-Maintenance Free Batteries ONLY: Check electrolyte levels to ensure that fluid levels are over the top of battery plates. If necessary, top up using distilled or demineralised water. | Defect |  | 152 | 177 | 163 | 187 | 171 | 192 | Move task (Section) | [7 empty] | electricalServiceTask000110
CAT 785D-AL | Electrical Service | Battery Maintenance | Check each battery using CAT battery analyser (record results below): | Defect |  | 153 | 178 | 164 | 188 | 172 | 193 | Move task (Section) |  |  |  | Yes, BATTERY |  |  |  | electricalServiceTask000614
CAT 785D-AL | Electrical Service | Isolator Maintenance | Isolator Maintenance | Section | [15 empty] | #N/A
CAT 785D-AL | Electrical Service | Isolator Maintenance | Ensure isolator switches are mounted securely and in good condition. | Defect |  |  |  | 165 | 189 | 173 | 194 | [8 empty] | electricalServiceTask000700
CAT 785D-AL | Electrical Service | Isolator Maintenance | Inspect and clean isolator terminals. | Defect |  |  |  | 166 | 190 | 174 | 195 | [8 empty] | electricalServiceTask000701
CAT 785D-AL | Fire Prevention Service | INFORMATION | Fire prevention checks shall be carried out in a designated service area in the workshop. <br> <b>Follow appropriate isolation procedure and tagging and/or locking out on the machine. </b> ¦ The dropdown list contains conditions that must be selected by the person performing the check. | Info Tab | [15 empty] | #N/A
CAT 785D-AL | Fire Prevention Service | Fire Prevention | Fire Prevention | Section | [15 empty] | #N/A
CAT 785D-AL | Fire Prevention Service | Fire Prevention | Check engine compartment – Remove all oil/rags/build-up of material (turbo chargers, exhaust manifolds, surfaces, wiring and oil lines). | Defect |  | 154 | 179 | 167 | 191 | 175 | 196 | Change wording | [7 empty] | firePreventionTask000100
CAT 785D-AL | Fire Prevention Service | Fire Prevention | Check hydraulic compartment(s) - Remove all oil/rags/build-up of material (hydraulic pumps, motors, oil cooler fans, wiring and fluid lines). | Defect |  | 155 | 180 | 168 | 192 | 176 | 197 | [8 empty] | firePreventionTask000101
CAT 785D-AL | Fire Prevention Service | Fire Prevention | Check underside of cab - Remove all oil/rags/build-up of material (flooring, air compressors, electrical wiring and components). | Defect |  | 156 | 181 | 169 | 193 | 177 | 198 | [8 empty] | firePreventionTask000102
CAT 785D-AL | Fire Prevention Service | Fire System | Fire System | Section | [7 empty] | Change wording | [7 empty] | #N/A
CAT 785D-AL | Fire Prevention Service | Fire System | Check integrity, condition and security of exhaust systems. | Defect |  | 157 | 182 | 170 | 194 | 178 | 199 | [8 empty] | firePreventionTask000103
CAT 785D-AL | Fire Prevention Service | Fire System | Check lagging on the exhaust systems is secure, with no loose or dislodged sections. | Defect |  | 85 | 183 | 94 | 195 | 98 | 200 | Move task (Section) | [7 empty] | mechanicalServiceTask0000113
CAT 785D-AL | Fire Prevention Service | Fire System | Check integrity, condition and security of exhaust manifold thermal blanket(s). | Defect |  | 158 | 184 | 171 | 196 | 179 | 201 | [8 empty] | firePreventionTask000104
CAT 785D-AL | Fire Prevention Service | Fire System | Check cylinder(s) - Check pressure in correct range. Note: Pressure must be 1600kpa ± 100kpa. | Defect |  | 165 | 185 | 178 | 197 | 186 | 202 | Change wording | [7 empty] | firePreventionTask000110
CAT 785D-AL | Fire Prevention Service | Fire System | Check cylinder(s) - Check indication gauge for damage. | Defect |  | 166 | 186 | 179 | 198 | 187 | 203 | Change wording | [7 empty] | firePreventionTask000111
CAT 785D-AL | Fire Prevention Service | Fire System | Check cylinder(s) - Check condition/security (check mounting bracket & mounts). | Defect |  | 167 | 187 | 180 | 199 | 188 | 204 | Change wording | [7 empty] | firePreventionTask000112
CAT 785D-AL | Fire Prevention Service | Fire System | Check cylinder(s) - Check cylinder for damage and within pressure test date. | Defect |  | 168 | 188 | 181 | 200 | 189 | 205 | Change wording | [7 empty] | firePreventionTask000113
CAT 785D-AL | Fire Prevention Service | Fire System | Check manual actuators - Check condition/security & clear of obstruction. | Defect |  | 169 | 189 | 182 | 201 | 190 | 206 | Change wording | [7 empty] | firePreventionTask000114
CAT 785D-AL | Fire Prevention Service | Fire System | Check manual actuators - Check indication gauge. | Defect |  | 170 | 190 | 183 | 202 | 191 | 207 | Change wording | [7 empty] | firePreventionTask000115
CAT 785D-AL | Fire Prevention Service | Fire System | Check manual actuators - Safety pins in place/secure & serviceable. | Defect |  | 171 | 191 | 184 | 203 | 192 | 208 | Change wording | [7 empty] | firePreventionTask000116
CAT 785D-AL | Fire Prevention Service | Fire System | Check detection probes - Devices & cables secured/connected. | Defect |  | 172 | 192 | 185 | 204 | 193 | 209 | Change wording | [7 empty] | firePreventionTask000117
CAT 785D-AL | Fire Prevention Service | Fire System | Check detection probes - Correctly aligned/secure. | Defect |  | 173 | 193 | 186 | 205 | 194 | 210 | Change wording | [7 empty] | firePreventionTask000118
CAT 785D-AL | Fire Prevention Service | Fire System | Check distribution - Nozzles free from dirt and caps in place. | Defect |  | 174 | 194 | 187 | 206 | 195 | 211 | Change wording | [7 empty] | firePreventionTask000119
CAT 785D-AL | Fire Prevention Service | Fire System | Check distribution - Nozzles correctly aligned/secure. | Defect |  | 175 | 195 | 188 | 207 | 196 | 212 | Change wording | [7 empty] | firePreventionTask000120
CAT 785D-AL | Fire Prevention Service | Fire System | Check distribution - Hoses checked, serviceable and connected/supported. | Defect |  | 176 | 196 | 189 | 208 | 197 | 213 | Change wording | [7 empty] | firePreventionTask000121
CAT 785D-AL | Fire Prevention Service | Fire System | Check fire panel - Functions checked/audible & visual alarms serviceable. | Defect |  | 177 | 197 | 190 | 209 | 198 | 214 | Change wording | [7 empty] | firePreventionTask000122
CAT 785D-AL | Fire Prevention Service | Fire System | Check identification - Labels secured and legible/updated. | Defect |  | 178 | 198 | 191 | 210 | 199 | 215 | Change wording | [7 empty] | firePreventionTask000123
CAT 785D-AL | Fire Prevention Service | Fire Extinguishers | Fire Extinguishers | Section | [15 empty] | #N/A
CAT 785D-AL | Fire Prevention Service | Fire Extinguishers | Fire extinguisher(s) - Check pressure within correct range/within test period. | Defect |  | 179 | 199 | 192 | 211 | 200 | 216 | [8 empty] | firePreventionTask000200
CAT 785D-AL | Fire Prevention Service | Fire Extinguishers | Fire extinguisher(s) - Invert and shake to loosen powder. | Defect |  | 180 | 200 | 193 | 212 | 201 | 217 | [8 empty] | firePreventionTask000201
CAT 785D-AL | Fire Prevention Service | Fire Extinguishers | Check fire extinguisher mounting brackets. | Defect |  | 181 | 201 | 194 | 213 | 202 | 218 | Change wording | [7 empty] | firePreventionTask000202
Note on D49: Aziz: backthen it was "idenfitied" that is typo and has changed to "identified"
Note on D213: [Threaded comment] Your version of Excel allows you to read this threaded comment; however, any edits to it will get removed if the file is opened in a newer version of Excel. Learn more: https://go.microsoft.com/fwlink/?linkid=870924 Comment: Change Wording -->Inspect hydraulic hoist cylinder hoses for leaks.

## 785D_Share
modelid | Tab | Section | Task/Description | Type | 250 | 500 | 1000 | 2000 | Changes | Subtask | 250 | 500 | 1000 | 2000 | 250 | 500 | 1000 | 2000 | Guide Table | Image | Table | Service Mapping | SOS | Section Column | Task Key | Group Task Id | CBM Mandatory Photo
CAT 785D-AL | Pre-Service Operational Checks | INFORMATION | Operational checks shall be carried out in a designated safe area outside of the workshop. <br> <b>Follow appropriate isolation procedure and tagging and/or locking out on the machine.</b> ¦ The dropdown list contains conditions that must be selected by the person performing the check. | Info Tab
CAT 785D-AL | Pre-Service Operational Checks |  | Pre-Service Operational Checks cannot be performed at the start of this service. | SKIP_PRESERVICE | [7 empty] | 0 | 0 | 0 |  | 0 | 0 | 0 | [6 empty] | #N/A
CAT 785D-AL | Pre-Service Operational Checks | Operational Checks | Operational Checks | Section
CAT 785D-AL | Pre-Service Operational Checks | Operational Checks | Check operating controls (indicators, knobs, levers, switches, etc). | Defect |  | 1 | 1 | 1 |  |  |  | 1 | 1 | 1 |  | 1 | 1 | 1 | [6 empty] | preServiceTask000001
CAT 785D-AL | Pre-Service Operational Checks | Operational Checks | Check operation of horns (air or electric). | Defect |  | 2 | 2 | 2 | Change Wording |  |  | 2 | 2 | 2 |  | 2 | 2 | 2 | [6 empty] | preServiceTask000002
CAT 785D-AL | Pre-Service Operational Checks | Operational Checks | Check condition of mirrors. | Defect |  | 3 | 3 | 3 |  |  |  | 3 | 3 | 3 |  | 3 | 3 | 3 | [6 empty] | preServiceTask000003
CAT 785D-AL | Pre-Service Operational Checks | Operational Checks | Check operation and condition of seats. | Defect |  | 4 | 4 | 4 |  |  |  | 4 | 4 | 4 |  | 4 | 4 | 4 | [6 empty] | preServiceTask000004
CAT 785D-AL | Pre-Service Operational Checks | Operational Checks | Check integrity of seat belt and clasp for damage, tears, rips and holes. Ensure seat belt functions correctly. | Defect |  | 5 | 5 | 5 |  |  |  | 5 | 5 | 5 |  | 5 | 5 | 5 | [6 empty] | preServiceTask0000050
CAT 785D-AL | Pre-Service Operational Checks | Operational Checks | Check operation of wiper and washer. | Defect |  | 6 | 6 | 6 | Change Wording |  |  | 6 | 6 | 6 |  | 6 | 6 | 6 | [6 empty] | preServiceTask000006
CAT 785D-AL | Pre-Service Operational Checks | Operational Checks | Check operation of all lights. | Defect |  | 7 | 7 | 7 |  |  |  | 7 | 7 | 7 |  | 7 | 7 | 7 | [6 empty] | preServiceTask000007
CAT 785D-AL | Pre-Service Operational Checks | Operational Checks | Check operation of alarms. | NORMAL_DESC |  | 9 | 8 | 9 |  |  |  | 8 | 8 | 8 |  | 8 | 8 | 8 | [6 empty] | #N/A
CAT 785D-AL | Pre-Service Operational Checks | Operational Checks | a. Reversing alarm. | Defect |  | 9a | 8a | 9a |  | a |  | 8a | 8a | 8a |  | 8a | 8a | 8a | [6 empty] | preServiceTask000080
CAT 785D-AL | Pre-Service Operational Checks | Operational Checks | b. Tray up alarm. | Defect |  | 9b | 8b | 9b |  | b |  | 8b | 8b | 8b |  | 8b | 8b | 8b | [6 empty] | preServiceTask0000812
CAT 785D-AL | Pre-Service Operational Checks | Operational Checks | c. Door alarm. | Defect |  | 9c | 8c | 9c |  | c |  | 8c | 8c | 8c |  | 8c | 8c | 8c | [6 empty] | preServiceTask0000813
CAT 785D-AL | Pre-Service Operational Checks | Operational Checks | Check body pads condition for damage and alignment. | Defect |  | 11 | 10 | 11 |  |  |  | 9 | 9 | 9 |  | 9 | 9 | 9 | [6 empty] | preServiceTask000011
CAT 785D-AL | Pre-Service Operational Checks | Operational Checks | Check operation of air conditioner system. | Defect |  | 12 | 11 | 12 |  |  |  | 10 | 10 | 10 |  | 10 | 10 | 10 | [6 empty] | preServiceTask000012
CAT 785D-AL | Pre-Service Operational Checks | Operational Checks | Check air filter restriction. | Defect |  | 16 | 15 | 16 |  |  |  | 11 | 11 | 11 |  | 11 | 11 | 11 | [6 empty] | preServiceTask000016
CAT 785D-AL | Pre-Service Operational Checks | Operational Checks | Check steering operation for proper response. | Defect |  | 17 | 16 | 17 | Change Wording |  |  | 12 | 12 | 12 |  | 12 | 12 | 12 | [6 empty] | preServiceTask000017
CAT 785D-AL | Pre-Service Operational Checks | Operational Checks | Check secondary steering operation (engage engine shutdown switch to stop engine - steer left and right, check response). | Defect |  | 18 | 17 | 18 |  |  |  | 13 | 13 | 13 |  | 13 | 13 | 13 | [6 empty] | preServiceTask000018
CAT 785D-AL | Pre-Service Operational Checks | Operational Checks | Perform brake holding ability test (1st Gear Stall Test at 1300rpm). | NORMAL_DESC |  | 19 | 18 | 19 |  |  |  | 14 | 14 | 14 |  | 14 | 14 | 14 | [6 empty] | #N/A
CAT 785D-AL | Pre-Service Operational Checks | Operational Checks | a. Service brake | Defect |  | 19a | 18a | 19a |  | a |  | 14a | 14a | 14a |  | 14a | 14a | 14a | [6 empty] | preServiceTask0000191
CAT 785D-AL | Pre-Service Operational Checks | Operational Checks | b. Emergency brake | Defect |  | 19b | 18b | 19b |  | b |  | 14b | 14b | 14b |  | 14b | 14b | 14b | [6 empty] | preServiceTask00001911
CAT 785D-AL | Pre-Service Operational Checks | Operational Checks | c. Park brake | Defect |  | 19c | 18c | 19c |  | c |  | 14c | 14c | 14c |  | 14c | 14c | 14c | [6 empty] | preServiceTask00001921
CAT 785D-AL | Mechanical Service | Brake Section | Check brake disc stack heights and record result below.<br /><br /> <div style='color: rgb(0, 0, 0); border-width: 1px; border-style: solid; border-color: rgba(145, 158, 171, 0.24); margin-bottom: 1rem; padding: 5px;'> <b>CAT measurement gauge<b><br /> *** Record Piston movement measurement (mm): <br /> <b>Note:</b> Record the baseline value of the piston stroke. Compare the baseline value of the piston stroke to the measured stroke throughout the life of the brake. The brake is completely worn when the measured stroke is equal to the baseline value of the piston stroke plus the "100 percent" value.<br /><br /> Follow OEM Manual (CAT SENR1494-15 / KENR8310-08) Remove air from the hydraulic brake system after measuring brake stack heights. )<br /> <b>Spec:</b> Brake assembly to be rebuilt if piston travel exceeds: Max front brake piston travel 9.2 mm. Max rear brake piston travel 8.8 mm. </div> <div style='color: rgb(0, 0, 0); border-width: 1px; border-style: solid; border-color: rgba(145, 158, 171, 0.24); margin-bottom: 1rem; padding: 5px;'> Birrana measurement gauge<br /> *** Record % Remaining: <br /> Follow Birrana procedure: Brakes do not required bleeding after reading Birrana gauge. Compare top of sleeve to corresponding wear band.<br /> <b>Note:</b> Each band corresponds to 20% brake wear. If the sleeve is flush with the bottom of the castellations, the brake has 0% life remaining (completely worn). If the sleeve is flush with the top of the castellations (aligned to the top of the band 5), the brake has 100% life remaining (brand new). Spec: Brake assembly to be rebuilt if % life remaining is <b>less than 20%.</b> </div> | CBM_DESC |  |  | 113 | 118 |  |  |  |  | 133 | 138 |  |  | 15 | 15 |  | 38 |  |  |  |  | #N/A
CAT 785D-AL | Mechanical Service | Brake Section | a Left Front Wheel | CBM_BRAKE |  |  | 113a | 118a |  | a |  |  | 133a | 138a |  |  | 15a | 15a | [6 empty] | 53dd89a4-1bba-bcol-b197-58b11da9189d |  | A, B, C, X (for Birana gauge)
CAT 785D-AL | Mechanical Service | Brake Section | b Right Front Wheel | CBM_BRAKE |  |  | 113b | 118b |  | b |  |  | 133b | 138b |  |  | 15b | 15b | [6 empty] | 8bb9c251-56b0-45iw-964f-99c48c91ab4e |  | A, B, C, X (for Birana gauge)
CAT 785D-AL | Mechanical Service | Brake Section | c Left Rear Wheel | CBM_BRAKE |  |  | 113c | 118c |  | c |  |  | 133c | 138c |  |  | 15c | 15c | [6 empty] | b8899d87-d7b1-4b8d-nk14-d11fd62e90df |  | A, B, C, X (for Birana gauge)
CAT 785D-AL | Mechanical Service | Brake Section | d Right Rear Wheel | CBM_BRAKE |  |  | 113d | 118d |  | d |  |  | 133d | 138d |  |  | 15d | 15d | [6 empty] | 43802f26-b528-478b-lswc-e5d2ea2c88e7 |  | A, B, C, X (for Birana gauge)
CAT 785D-AL | Pre-Service Operational Checks | Operational Checks | Check retarder operation (1st Gear Stall Test at 1050 rpm). | Defect |  | 20 | 19 | 20 |  |  |  | 15 | 15 | 15 |  | 15 | 16 | 16 | [6 empty] | preServiceTask000023
CAT 785D-AL | Pre-Service Operational Checks | Operational Checks | Check retard lever is secure and tighten grub screw if required. | Defect |  | Add | Add | Add | Add New Task |  |  | 16 | 16 | 16 |  | 16 | 17 | 17 | [6 empty] | #N/A
CAT 785D-AL | Pre-Service Operational Checks | Operational Checks | Check horizontal wear for the ball studs and outer bearing races in the steering linkages. <br /> Use a Bluetooth dial indicator and utilise two-way radios to communicate with operator to cycle the steering. <br /> "Check horizontal wear for the ball studs and outer bearing races in the steering linkages. <br /> Use a Bluetooth dial indicator and utilise two-way radios to communicate with operator to cycle the steering. <br /> <table> <tbody> <tr> <td style=""vertical-align: top""> <strong>Ball Wear Limits:&nbsp;</strong> </td> <td>0 to 1.02 mm<span class=""letter-space-hypen""> – </span>OK</td> </tr> <tr> <td></td> <td>1.02 to 1.27mm<span class=""letter-space-hypen""> – </span>Schedule for change</td> </tr> <tr> <td></td> <td>1.27 and above<span class=""letter-space-hypen""> – </span>Change ball stud</td> </tr> </tbody> </table>" | CBM_DESC |  |  | 20 | 21 |  |  |  |  | 17 | 17 |  |  | 18 | 18 |  | 39 |  |  |  |  | #N/A
CAT 785D-AL | Pre-Service Operational Checks | Operational Checks | a POS 1 - Left Tie Rod | CBM_ADJUSTMENT |  |  | 20a | 21a |  | a |  |  | 17a | 17a |  |  | 18a | 18a | [6 empty] | mechanicalServiceTask000900009 |  | C & X
CAT 785D-AL | Pre-Service Operational Checks | Operational Checks | b POS 2 - Left Tie Rod | CBM_ADJUSTMENT |  |  | 20b | 21b |  | b |  |  | 17b | 17b |  |  | 18b | 18b | [6 empty] | mechanicalServiceTask0009000010 |  | C & X
CAT 785D-AL | Pre-Service Operational Checks | Operational Checks | c POS 3 - Right Tie Rod | CBM_ADJUSTMENT |  |  | 20c | 21c |  | c |  |  | 17c | 17c |  |  | 18c | 18c | [6 empty] | mechanicalServiceTask0009000011 |  | C & X
CAT 785D-AL | Pre-Service Operational Checks | Operational Checks | d POS 4 - Right Tie Rod | CBM_ADJUSTMENT |  |  | 20d | 21d |  | d |  |  | 17d | 17d |  |  | 18d | 18d | [6 empty] | mechanicalServiceTask0009000012 |  | C & X
CAT 785D-AL | Pre-Service Operational Checks | Operational Checks | e POS 5 - Right Steering Cylinder | CBM_ADJUSTMENT |  |  | 20e | 21e |  | e |  |  | 17e | 17e |  |  | 18e | 18e | [6 empty] | mechanicalServiceTask0009000013 |  | C & X
CAT 785D-AL | Pre-Service Operational Checks | Operational Checks | f POS 6 - Right Steering Cylinder | CBM_ADJUSTMENT |  |  | 20f | 21f |  | f |  |  | 17f | 17f |  |  | 18f | 18f | [6 empty] | mechanicalServiceTask0009000014 |  | C & X
CAT 785D-AL | Pre-Service Operational Checks | Operational Checks | g POS 7 - Left Steering Cylinder | CBM_ADJUSTMENT |  |  | 20g | 21g |  | g |  |  | 17g | 17g |  |  | 18g | 18g | [6 empty] | mechanicalServiceTask0009000015 |  | C & X
CAT 785D-AL | Pre-Service Operational Checks | Operational Checks | h POS 8 - Left Steering Cylinder | CBM_ADJUSTMENT |  |  | 20h | 21h |  | h |  |  | 17h | 17h |  |  | 18h | 18h | [6 empty] | mechanicalServiceTask0009000016 |  | C & X
CAT 785D-AL | Pre-Service Operational Checks | Operational Checks | Check and measure A-Frame Bearing and Lateral Link / Dogbone bearings for excessive movement. Adjust A-Frame bearing if required. Use a bluetooth dial indicator and utilise two-way radios to communicate with the operator. | CBM_DESC |  | 21 | 21 | 22 | Change Wording |  |  | 17 | 18 | 18 |  | 17 | 19 | 19 |  |  | Yes |  |  |  | #N/A
CAT 785D-AL | Pre-Service Operational Checks | Operational Checks | a A-Frame Bearing | CBM |  | 21a | 21a | 22a |  | a |  | 17a | 18a | 18a |  | 17a | 19a | 19a | [6 empty] | preServiceTask000081 |  | C & X
CAT 785D-AL | Pre-Service Operational Checks | Operational Checks | b Lateral Link / Dogbone (Rear Axle Bearing) | CBM |  | Add | Add | Add | Add New Task | b |  | 17b | 18b | 18b |  | 17b | 19b | 19b | [6 empty] | #N/A
CAT 785D-AL | Pre-Service Operational Checks | Operational Checks | c Lateral Link / Dogbone (Chassis Bearing) | CBM |  | Add | Add | Add | Add New Task | c |  | 17c | 18c | 18c |  | 17c | 19c | 19c | [6 empty] | #N/A
CAT 785D-AL | Pre-Service Operational Checks | Operational Checks | Visually inspect A-Frame to rear housing mounting bolts for tightness. | Defect |  | 22 | 22 | 23 |  |  |  | 18 | 19 | 19 |  | 18 | 20 | 20 | [6 empty] | preServiceTask000021
CAT 785D-AL | Pre-Service Operational Checks | Operational Checks | Check alternator charging voltage. <br /> Result: volts | Defect |  | Add | Add | Add | Add New Task |  |  | 19 | 20 | 20 |  | 19 | 21 | 21 | [6 empty] | #N/A
CAT 785D-AL | Pre-Service Operational Checks | Operational Checks | Check operation of both body up and hoist limit switches. | Defect |  | 10 | 9 | 10 | Change Wording |  |  | 20 | 21 | 21 |  | 20 | 22 | 22 | [6 empty] | preServiceTask000010
CAT 785D-AL | Pre-Service Operational Checks | Operational Checks | Check operation of hoist actuator linkage. | Defect |  | 8 | Add | 8 | Add 1000 |  |  | 21 | 22 | 22 |  | 21 | 23 | 23 | [6 empty] | preServiceTask0000080
CAT 785D-AL | Pre-Service Operational Checks | Operational Checks | Check operation of ladder controls and switches. | Defect |  | 13 | 12 | 13 |  |  |  | 22 | 23 | 23 |  | 22 | 24 | 24 | [6 empty] | preServiceTask0000130
CAT 785D-AL | Pre-Service Operational Checks | Operational Checks | Check stair interlock function (Park brake interlock). | Defect |  | 14 | 13 | 14 |  |  |  | 23 | 24 | 24 |  | 23 | 25 | 25 | [6 empty] | preServiceTask000014
CAT 785D-AL | Pre-Service Operational Checks | Operational Checks | Check alarm(s) when stair is in operation. | Defect |  | 15 | 14 | 15 |  |  |  | 24 | 25 | 25 |  | 24 | 26 | 26 | [6 empty] | preServiceTask0000150
CAT 785D-AL | Pre-Service Operational Checks | Operational Checks | Check integrity of main and start isolators (test for dead). | Defect |  | Add | Add | Add | Add New Task |  |  | 25 | 26 | 26 |  | 25 | 27 | 27 | [6 empty] | #N/A
CAT 785D-AL | Pre-Service Operational Checks | Operational Checks | Check for air system leaks, if issues are identified refer <a class='show-pdf' href=' https://digitaldevbumaausta001.blob.core.windows.net/utility/DMA/BA-PL-F1983' target='_blank'><u><b> BA-PL-F1983 </b></u></a>. | Defect |  | 26 | 26 | 27 | Change Wording |  |  | 26 | 27 | 27 |  | 26 | 28 | 28 | [6 empty] | preServiceTask000026
CAT 785D-AL | Pre-Service Operational Checks | Operational Checks | Check operation of access stairs through complete cycle twice. | NORMAL_DESC |  | Add | Add | Add | Add New Task |  |  | 27 | 28 | 28 |  | 27 | 29 | 29 | [6 empty] | #N/A
CAT 785D-AL | Pre-Service Operational Checks | Operational Checks | a. Check for unusual mechanical noises from stairs mechanism. | Defect |  | Add | Add | Add | Add New Task | a |  | 27a | 28a | 28a |  | 27a | 29a | 29a | [6 empty] | #N/A
CAT 785D-AL | Pre-Service Operational Checks | Operational Checks | b. Hedweld System – Measure stairs cycle times. Adjust system pressure and cycle times if required as per <a class='show-pdf' href=' https://digitaldevbumaausta001.blob.core.windows.net/utility/DMA/BA-PL-WI3718' target='_blank'><u><b> BA-PL-WI3718 </b></u></a>.<br /> <b>Spec: </b><br /> Raise = 10 seconds<br /> Lower = 6 seconds | Defect |  | Add | Add | Add | Add New Task | b |  | 27b | 28b | 28b |  | 27b | 29b | 29b | [6 empty] | #N/A
CAT 785D-AL | Pre-Service Operational Checks | Operational Checks | Inspect ladders/rails for structural integrity. | Defect |  | 27 | 28 | 29 | Change Wording |  |  | 28 | 29 | 29 |  | 28 | 30 | 30 | [6 empty] | preServiceTask000028
CAT 785D-AL | Pre-Service Operational Checks | Operational Checks | Check operation of emergency shutdown system.<br /> <b>Note:</b> Engine shutdown system, test operation for both cab and ground mounted engine stop switches. | Defect |  | Add | 27 | 28 | Change Wording, Add 500 |  |  | 29 | 30 | 30 |  | 29 | 31 | 31 | [6 empty] | preServiceTask000027
CAT 785D-AL | Pre-Service Operational Checks | Operational Checks | Download VIMS data to the assets folder within the sites shared drive S:\17. Plant\17.23 Asset Downloads. | Defect |  | Add | Add | Add | Add New Task |  |  | 30 | 31 | 31 |  | 30 | 32 | 32 | [6 empty] | #N/A
CAT 785D-AL | Lube Service | INFORMATION | Drive truck to workshop using spotter, ensure wheels are chocked. Always ensure the safe work practices are followed in the workshop. When entering the workshop to complete the other services ensure the machine is driven in a straight line so as not to load up the steering geometry.<br> <b>Follow appropriate isolation procedure and tagging and/or locking out on the machine.</b> ¦ The dropdown list contains conditions that must be selected by the person performing the check. | Info Tab | [20 empty] | #N/A
CAT 785D-AL | Lube Service | Recommended Lubricants |  |  | 0 | 0 | 0 |  |  |  | 0 | 0 |  |  | 0 | 0 | [5 empty] | 5385cd3f-b025-4ad8-bf74-dc42ee6a2c2b
CAT 785D-AL | Lube Service | Recommended Lubricants |  | Note | 0 | 0 | 0 |  | LUBRICANT |  | 0 | 0 |  |  | 0 | 0 | [5 empty] | f4e1999d-cc7a-4796-ab03-70b17615f668
CAT 785D-AL | Lube Service | Location of Hydraulic/Fuel Filters, Screens, Breathers and SOS Sample Points |  |  | 0 | 0 | 0 |  |  |  | 0 | 0 |  |  | 0 | 0 | [5 empty] | cdb0b105-80d8-4d32-9b6c-7294039d8350
CAT 785D-AL | Lube Service | Location of Hydraulic/Fuel Filters, Screens, Breathers and SOS Sample Points |  | Note | 0 | 0 | 0 |  |  |  | 0 | 0 |  |  | 0 | 0 |  |  |  | 126 |  | 0db8e9b3-0ae2-4f48-960d-677cd7a8c0cb
CAT 785D-AL | Lube Service | Location of Hydraulic/Fuel Filters, Screens, Breathers and SOS Sample Points |  | Note | 0 | 0 | 0 |  |  |  | 0 | 0 |  |  | 0 | 0 |  |  |  | 127 |  | 00d5ab75-e765-4b4f-b894-caa465ae2a9b
CAT 785D-AL | Lube Service | Oil Sample | <span style=""><strong>Mandatory Oil Sample Bottle Information:</strong><br> Unit Number; Machine SMU; Date; Compartment; Service Interval; Oil Changed (Y/N)<br> <strong><u>NOTE:</u></strong> Check live sample points are operational (Replace if required). Ensure caps fitted.</span> | Note |  | 0 | 0 |  |  |  |  | 0 |  |  |  | 0 | [5 empty] | 12cae35b-e0b3-447f-bf00-4ec15181f40f
CAT 785D-AL | Lube Service | Oil Sample | Oil Sample | Section | [20 empty] | #N/A
CAT 785D-AL | Lube Service | Oil Sample | <strong>Mandatory Oil Sample Bottle Information:</strong><br> Unit Number; Machine SMU; Date; Compartment; Service Interval; Oil Changed (Y/N)<br> <strong><u>NOTE:</u></strong> Check live sample points are operational (Replace if required). Ensure caps fitted. | Note | [20 empty] | #N/A
CAT 785D-AL | Lube Service | Oil Sample | Engine Oil Sample | Service |  | 29 | 30 | 31 |  |  | Add | 31 | 32 | 32 | 1 | 31 | 33 | 33 | [6 empty] | lubeServiceTask0000201
CAT 785D-AL | Lube Service | Oil Sample | Left Front Hub Oil Sample | Service |  | 30 | 31 | 32 |  |  |  | 32 | 33 | 33 |  | 32 | 34 | 34 | [6 empty] | lubeServiceTask0000202
CAT 785D-AL | Lube Service | Oil Sample | Right Front Hub Oil Sample | Service |  | 31 | 32 | 33 |  |  |  | 33 | 34 | 34 |  | 33 | 35 | 35 | [6 empty] | lubeServiceTask000020200
CAT 785D-AL | Lube Service | Oil Sample | Transmission Oil Sample | Service |  | 32 | 33 | 34 |  |  |  | 34 | 35 | 35 |  | 34 | 36 | 36 | [6 empty] | lubeServiceTask0000203
CAT 785D-AL | Lube Service | Oil Sample | Steering System Oil Sample | Service |  | 33 | 34 | 35 |  |  |  | 35 | 36 | 36 |  | 35 | 37 | 37 | [6 empty] | lubeServiceTask0000204
CAT 785D-AL | Lube Service | Oil Sample | Hoist / Torque Converter / Brake Cooling Hydraulic System Oil Sample | Service |  | 34 | 35 | 36 |  |  |  | 36 | 37 | 37 |  | 36 | 38 | 38 | [6 empty] | lubeServiceTask0000205
CAT 785D-AL | Lube Service | Oil Sample | Differential Oil Sample | Service |  | 35 | 36 | 37 |  |  |  | 37 | 38 | 38 |  | 37 | 39 | 39 | [6 empty] | lubeServiceTask0000206
CAT 785D-AL | Lube Service | Oil Sample | Coolant Sample (Level 1) | Service |  |  | 37 | 38 |  |  |  |  | 39 | 39 |  |  | 40 | 40 | [6 empty] | lubeServiceTask0000208
CAT 785D-AL | Lube Service | Oil Change | Oil Change | Section | [20 empty] | #N/A
CAT 785D-AL | Lube Service | Oil Change | Engine Oil Change | Service_Mapping |  | 36 | 38 | 39 |  |  |  | 38 | 40 | 40 |  | 38 | 41 | 41 | [6 empty] | lubeServiceTask0000301
CAT 785D-AL | Lube Service | Oil Change | Left Front Hub Oil Change | Service_Mapping |  | 37 | 39 | 40 | Change Wording |  |  | 39 | 41 | 41 |  | 39 | 42 | 42 | [6 empty] | lubeServiceTask0000303
CAT 785D-AL | Lube Service | Oil Change | Right Front Hub Oil Change | Service_Mapping |  | 38 | 40 | 41 | Change Wording |  |  | 40 | 42 | 42 |  | 40 | 43 | 43 | [6 empty] | lubeServiceTask000030310
CAT 785D-AL | Lube Service | Oil Change | Transmission (including transmission extension housing to be drained) Oil Change | Service_Mapping |  |  | 41 | 42 |  |  |  |  | 43 | 43 |  |  | 44 | 44 | [6 empty] | lubeServiceTask0000302
CAT 785D-AL | Lube Service | Oil Change | Steering System Oil Change | Service_Mapping |  |  |  | 43 | [5 empty] | 44 |  |  |  | 45 | [6 empty] | lubeServiceTask0000304
CAT 785D-AL | Lube Service | Oil Change | Hoist / Torque Converter / Brake Cooling Hydraulic System Oil Change | Service_Mapping |  |  |  | 44 | [5 empty] | 45 |  |  |  | 46 | [6 empty] | lubeServiceTask0000305
CAT 785D-AL | Lube Service | Oil Change | Access System Oil Change | Service_Mapping |  |  |  | Add | Add New Task |  |  |  |  | 46 |  |  |  | 47 | [6 empty] | #N/A
CAT 785D-AL | Lube Service | Oil Change | Rear Axle (Final Drives and Differential) Oil Change | Service_Mapping |  |  |  | 45 | [5 empty] | 47 |  |  |  | 48 | [6 empty] | lubeServiceTask0000306
CAT 785D-AL | Lube Service | Oil Level Check | Oil Level Check | Section | [20 empty] | #N/A
CAT 785D-AL | Lube Service | Oil Level Check | Engine Oil Level Check | Service_Input | [6 empty] | Add |  |  |  | 2
CAT 785D-AL | Lube Service | Oil Level Check | Left Front Hub Oil Level Check | Service_Input | [6 empty] | Add |  |  |  | 3
CAT 785D-AL | Lube Service | Oil Level Check | Right Front Hub Oil Level Check | Service_Input | [6 empty] | Add |  |  |  | 4
CAT 785D-AL | Lube Service | Oil Level Check | Transmission (including transmission extension housing to be drained) Oil Level Check | Service_Input |  | 39 |  |  |  |  | Add | 41 |  |  | 5 | 41 | [8 empty] | #N/A
CAT 785D-AL | Lube Service | Oil Level Check | Steering System Oil Level Check | Service_Input |  | 40 | 42 |  |  |  | Add | 42 | 44 |  | 6 | 42 | 45 | [7 empty] | #N/A
CAT 785D-AL | Lube Service | Oil Level Check | Hoist / Torque Converter / Brake Cooling Hydraulic System Oil Level Check | Service_Input |  | 41 | 43 |  |  |  | Add | 43 | 45 |  | 7 | 43 | 46 | [7 empty] | #N/A
CAT 785D-AL | Lube Service | Oil Level Check | Access System Oil Level Check | Service_Input | [6 empty] | Add |  |  |  | 8
CAT 785D-AL | Lube Service | Oil Level Check | Engine Cooling System Coolant Level Check | Service_Input |  | 42 | 44 | 46 |  |  | Add | 44 | 46 | 48 | 9 | 44 | 47 | 49 | [6 empty] | 51ab3a4e-7a1f-4080-ba52-6ae4b392aacd
CAT 785D-AL | Lube Service | Oil Level Check | Rear Axle (Final Drives and Differential) Oil Level Check | Service_Input |  | 43 | 45 |  |  |  | Add | 45 | 47 |  | 10 | 45 | 48 | [7 empty] | #N/A
CAT 785D-AL | Lube Service | Magnetic Plug Ratings | Magnetic Plug Ratings | Section | [20 empty] | #N/A
CAT 785D-AL | Lube Service | Magnetic Plug Ratings | Inspect and report condition for each magnetic plug as per below: <br /> <b>Caution:</b> Hot oil under pressure.<br /> <b>Caution:</b> Do not use thread sealant on mag plugs when refitting. Refit dry only. | CBM_DESC |  | 44 | 46 | 47 |  |  |  | 46 | 48 | 49 |  | 46 | 49 | 50 | [6 empty] | #N/A
CAT 785D-AL | Lube Service | Magnetic Plug Ratings | a Left Front Hub (Magnetic Plug) | CBM_NORMAL |  | 44a | 46a | 47a |  | a |  | 46a | 48a | 49a |  | 46a | 49a | 50a | [6 empty] | lubeServiceTask000060
CAT 785D-AL | Lube Service | Magnetic Plug Ratings | b Right Front Hub (Magnetic Plug) | CBM_NORMAL |  | 44b | 46b | 47b |  | b |  | 46b | 48b | 49b |  | 46b | 49b | 50b | [6 empty] | lubeServiceTask000061
CAT 785D-AL | Lube Service | Magnetic Plug Ratings | c Left Final Drive (Magnetic Plug) | CBM_NORMAL |  | 44c | 46c | 47c |  | c |  | 46c | 48c | 49c |  | 46c | 49c | 50c | [6 empty] | lubeServiceTask000062
CAT 785D-AL | Lube Service | Magnetic Plug Ratings | d Right Final Drive (Magnetic Plug) | CBM_NORMAL |  | 44d | 46d | 47d |  | d |  | 46d | 48d | 49d |  | 46d | 49d | 50d | [6 empty] | lubeServiceTask000063
CAT 785D-AL | Lube Service | Magnetic Plug Ratings | e Differential (Magnetic Plug) | CBM_NORMAL |  | 44e | 46e | 47e |  | e |  | 46e | 48e | 49e |  | 46e | 49e | 50e | [6 empty] | lubeServiceTask0000630
CAT 785D-AL | Lube Service | Lube Service | Lube Service | Section | [20 empty] | #N/A
CAT 785D-AL | Lube Service | Lube Service | Change park brake release filter. | Service |  | 51 | 55 | 58 |  |  |  | 47 | 49 | 50 |  | 47 | 50 | 51 | [6 empty] | lubeServiceTask0000800000604
CAT 785D-AL | Lube Service | Lube Service | Replace air dryer desiccant. | Service |  |  | 47 | 48 |  |  |  |  | 50 | 51 |  |  | 51 | 52 | [6 empty] | lubeServiceTask0000800
CAT 785D-AL | Lube Service | Lube Service | Change cab air filter. | Service |  | Add | Add | 49 | Add 500 & 1000 |  |  | 48 | 51 | 52 |  | 48 | 52 | 53 | [6 empty] | lubeServiceTask0000801
CAT 785D-AL | Lube Service | Lube Service | a. Change differential and final drive filter. | Service |  | 45a | 48a | 51 |  |  |  | 49 | 52 | 53 |  | 49 | 53 | 54 | [6 empty] | lubeServiceTask0000802
CAT 785D-AL | Lube Service | Lube Service | b. Cut and inspect differential and final drive filter. | CBM_DESC |  | 45b | 48b | 51b |  | b |  | 49b | 52b | 53b |  | 49b | 53b | 54b | [6 empty] | #N/A
CAT 785D-AL | Lube Service | Lube Service | b1 Differential and Final Drive Filter | CBM_NORMAL |  | 45b1 | 48b1 | 51b1 |  | b1 |  | 49b1 | 52b1 | 53b1 |  | 49b1 | 53b1 | 54b1 | FILTER_CUTS | [5 empty] | lubeServiceTask0000803
CAT 785D-AL | Lube Service | Lube Service | Service air filters and air filter box. | NORMAL_DESC |  | 46 | 49 | 52 | Change Wording |  |  | 50 | 53 | 54 |  | 50 | 54 | 55 | [6 empty] | #N/A
CAT 785D-AL | Lube Service | Lube Service | a. Empty/clean vacuator valves. | Service |  | 46c | 49c | 52c |  | a |  | 50a | 53a | 54a |  | 50a | 54a | 55a | [6 empty] | lubeServiceTask000080120101
CAT 785D-AL | Lube Service | Lube Service | b. Remove all air filter pre-cleaner dust bowl assemblies and wash. <br /> <b>Note:</b> Ensure bowls are permitted to dry before re-installing. | Service |  | 46b | 49b | 52b | Change Wording | b |  | 50b | 53b | 54b |  | 50b | 54b | 55b | [6 empty] | lubeServiceTask000080120100
CAT 785D-AL | Lube Service | Lube Service | c. Wash out the lower pre-cleaner chamber of the air-filter box. Potable water preferred. <br /> <b>Note:</b>Remove primary air filters when finished washing and allow lower chamber to dry a minimum of 4 hrs. Ensure old secondary filter remains in place whilst drying. | Service |  |  |  | Add | Add new task | c |  |  |  | 54c |  |  |  | 55c | [6 empty] | #N/A
CAT 785D-AL | Lube Service | Lube Service | d. Remove primary element. | Service |  | 46a | 49a | 52a |  | d |  | 50d | 53d | 54d |  | 50c | 54c | 55d | [6 empty] | lubeServiceTask0000801201
CAT 785D-AL | Lube Service | Lube Service | e. Replace secondary element. | Service |  | 46d | 49d | 52d |  | e |  | 50e | 53e | 54e |  | 50d | 54d | 55e | [6 empty] | lubeServiceTask000080120102
CAT 785D-AL | Lube Service | Lube Service | f. Replace primary element. | Service |  | 46e | 49e | 52e |  | f |  | 50f | 53f | 54f |  | 50e | 54e | 55f | [6 empty] | lubeServiceTask000080120103
CAT 785D-AL | Lube Service | Lube Service | a. Change engine oil filters. | Service |  | 47a | 50a | 53 |  |  |  | 51 | 54 | 55 |  | 51 | 55 | 56 | [6 empty] | lubeServiceTask0000804
CAT 785D-AL | Lube Service | Lube Service | b. Cut and inspect one engine oil filter. | CBM_DESC |  | 47b | 50b | 53b |  | b |  | 51b | 54b | 55b |  | 51b | 55b | 56b | [6 empty] | #N/A
CAT 785D-AL | Lube Service | Lube Service | b1 Engine Oil Filter | CBM_NORMAL |  | 47b1 | 50b1 | 53b1 |  | b1 |  | 51b1 | 54b1 | 55b1 |  | 51b1 | 55b1 | 56b1 | FILTER_CUTS | [5 empty] | lubeServiceTask0000805
CAT 785D-AL | Lube Service | Lube Service | Clean and refit engine crankcase breather, replace if necessary. | Service |  | 62 | 66 |  | Change Wording |  |  | 52 | 55 |  |  | 52 | 56 | [7 empty] | #N/A
CAT 785D-AL | Lube Service | Lube Service | Change engine crankcase breather. | Service |  |  |  | 64 | [5 empty] | 56 |  |  |  | 57 | [6 empty] | lubeServiceTask000080120022001
CAT 785D-AL | Lube Service | Lube Service | Change primary (water separator) fuel filters. | Service |  | 49 | 52 | 55 |  |  |  | 53 | 56 | 57 |  | 53 | 57 | 58 | [6 empty] | lubeServiceTask0000800000601
CAT 785D-AL | Lube Service | Lube Service | Change secondary fuel filters. | Service |  | 50 | 53 | 56 |  |  |  | 54 | 57 | 58 |  | 54 | 58 | 59 | [6 empty] | lubeServiceTask0000800000602
CAT 785D-AL | Lube Service | Lube Service | a. Change steering system filter. | Service |  | 52a | 56a | 59 |  |  |  | 55 | 58 | 59 |  | 55 | 59 | 60 | [6 empty] | lubeServiceTask00008040001
CAT 785D-AL | Lube Service | Lube Service | b. Cut and inspect steering system filter. | CBM_DESC |  | 52b | 56b | 59b |  | b |  | 55b | 58b | 59b |  | 55b | 59b | 60b | [6 empty] | #N/A
CAT 785D-AL | Lube Service | Lube Service | b1 Steering System Filter | CBM_NORMAL |  | 52b1 | 56b1 | 59b1 |  | b1 |  | 55b1 | 58b1 | 59b1 |  | 55b1 | 59b1 | 60b1 | FILTER_CUTS | [5 empty] | lubeServiceTask00008050001
CAT 785D-AL | Lube Service | Lube Service | a. Change transmission (lubrication) filter. | Service |  | 54a | 58a | 61 |  |  |  | 56 | 59 | 60 |  | 56 | 60 | 61 | [6 empty] | lubeServiceTask0000805000
CAT 785D-AL | Lube Service | Lube Service | b. Cut and inspect transmission (lubrication) filter. | CBM_DESC |  | 54b | 58b | 61b |  | b |  | 56b | 59b | 60b |  | 56b | 60b | 61b | [6 empty] | #N/A
CAT 785D-AL | Lube Service | Lube Service | b1 Transmission (Lubrication) Filter | CBM_NORMAL |  | 54b1 | 58b1 | 61b1 |  | b1 |  | 56b1 | 59b1 | 60b1 |  | 56b1 | 60b1 | 61b1 | FILTER_CUTS | [5 empty] | lubeServiceTask00008050002
CAT 785D-AL | Lube Service | Lube Service | a Change transmission (charge) filter. | Service |  | 53 | 57 | 60 | Change Wording |  |  | 57 | 60a | 61a |  | 57 | 61 | 62 | [6 empty] | lubeServiceTask0000800000604000
CAT 785D-AL | Lube Service | Lube Service | b. Cut and inspect transmission (charge) filter. | CBM_DESC |  | Add | Add | Add | Add New Task | b |  | 57b | 60b | 61b |  | 57b | 61b | 62b | [6 empty] | #N/A
CAT 785D-AL | Lube Service | Lube Service | b1 Transmission (Charge) Filter | CBM_NORMAL |  | Add | Add | Add | Add New Task | b1 |  | 57b1 | 60b1 | 61b1 |  | 57b1 | 61b1 | 62b1 | [6 empty] | #N/A
CAT 785D-AL | Lube Service | Lube Service | a. Change torque converter filter. | Service |  | 55a | 59a | 62 |  |  |  | 58 | 61 | 62 |  | 58 | 62 | 63 | [6 empty] | lubeServiceTask00008050001002
CAT 785D-AL | Lube Service | Lube Service | b. Cut and inspect torque converter filter. | CBM_DESC |  | 55b | 59b | 62b |  | b |  | 58b | 61b | 62b |  | 58b | 62b | 63b | [6 empty] | #N/A
CAT 785D-AL | Lube Service | Lube Service | b1 Torque Converter Filter | CBM_NORMAL |  | 55b1 | 59b1 | 62b1 |  | b1 |  | 58b1 | 61b1 | 62b1 |  | 58b1 | 62b1 | 63b1 | FILTER_CUTS | [5 empty] | lubeServiceTask000080500020011
CAT 785D-AL | Lube Service | Lube Service | a. Remove and inspect torque converter outlet screen. | CBM_DESC |  | 58a | 62a | 70a |  |  |  | 59 | 62 | 63 |  | 59 | 63 | 64 | [6 empty] | #N/A
CAT 785D-AL | Lube Service | Lube Service | a1 Torque Converter Outlet Screen | CBM_MANUAL |  | 58a1 | 62a1 | 70a1 |  | a1 |  | 59a1 | 62a1 | 63a1 |  | 59a1 | 63a1 | 64a1 | SCREENS | [5 empty] | lubeServiceTask00008013000998
CAT 785D-AL | Lube Service | Lube Service | b. Clean and refit torque converter outlet screen. | Service |  | 58b | 62b | 70b |  | b |  | 59b | 62b | 63b |  | 59b | 63b | 64b | [6 empty] | lubeServiceTask00008012002200500
CAT 785D-AL | Lube Service | Lube Service | Change access system filter. | Service |  |  |  | Add | Add New Task |  |  |  |  | 64 |  |  |  | 65 | [6 empty] | #N/A
CAT 785D-AL | Lube Service | Lube Service | Change differential and final drive (rear axle) breather. | Service |  |  |  | 63 | Change Wording |  |  |  |  | 65 |  |  |  | 66 | [6 empty] | lubeServiceTask000080120022
CAT 785D-AL | Lube Service | Lube Service | a. Change front left wheel hub breather. | Service |  |  |  | 65 | [5 empty] | 65a |  |  |  | 67 | [6 empty] | lubeServiceTask000080120022002
CAT 785D-AL | Lube Service | Lube Service | b. Change front right wheel hub breather. | Service |  |  |  | 65b |  | b |  |  |  | 65b |  |  |  | 67b | [6 empty] | lubeServiceTask00008012002200201
CAT 785D-AL | Lube Service | Lube Service | Clean steering tank breather. | Service |  | Add | Add |  | Add New Task |  |  | 60 | 63 |  |  | 60 | 64 | [7 empty] | #N/A
CAT 785D-AL | Lube Service | Lube Service | Change steering tank breather. | Service |  | 56 | 60 | 66 | Remove 500 & 1000 |  |  |  |  | 66 |  |  |  | 68 | [6 empty] | lubeServiceTask00008012002200202
CAT 785D-AL | Lube Service | Lube Service | Change fuel tank breather. | Service |  |  |  | 67 | [5 empty] | 67 |  |  |  | 69 | [6 empty] | lubeServiceTask000080120022003
CAT 785D-AL | Lube Service | Lube Service | Change hoist / torque converter / brake cooling hydraulic tank breather. | Service |  | 57 | 61 | 68 | Change Wording |  |  | 61 | 64 | 68 |  | 61 | 65 | 70 | [6 empty] | lubeServiceTask000080120022004
CAT 785D-AL | Lube Service | Lube Service | Clean air / hydraulic cylinders breathers. | Service |  | 59 | 65 | 71 | Change Wording |  |  | 62 | 65 | 69 |  | 62 | 66 | 71 | [6 empty] | lubeServiceTask00008031012
CAT 785D-AL | Lube Service | Lube Service | Clean transmission breather. | Service |  | 63 | 67 |  |  |  |  | 63 | 66 |  |  | 63 | 67 | [7 empty] | #N/A
CAT 785D-AL | Lube Service | Lube Service | Change transmission breather. | Service |  |  |  | 69 | Change Wording |  |  |  |  | 70 |  |  |  | 72 | [6 empty] | lubeServiceTask000080120022005
CAT 785D-AL | Lube Service | Lube Service | Change cab recirculation HEPA filter. | Service |  | 60 | 64 | Add | Change Wording, Add 2000 | [15 empty] | #N/A
CAT 785D-AL | Lube Service | Lube Service | Change cab fresh air HEPA filter. | Service |  | Add | Add | 50 | Add 500, 1000 | [15 empty] | lubeServiceTask000080100
CAT 785D-AL | Lube Service | Lube Service | a. Remove and Inspect transmission magnetic screen. | CBM_DESC |  | 60a | 68a | 72a |  |  |  | 65 | 68 | 72 |  | 64 | 68 | 73 | [6 empty] | #N/A
CAT 785D-AL | Lube Service | Lube Service | a1 Transmission Magnetic Screen. | CBM_MANUAL |  | 60a1 | 68a1 | 72a1 |  | a1 |  | 65a1 | 68a1 | 72a1 |  | 64a1 | 68a1 | 73a1 | SCREENS | [5 empty] | lubeServiceTask000080130006005
CAT 785D-AL | Lube Service | Lube Service | b. Clean and refit transmission magnetic screen. | Service |  | 60b | 68b | 72b |  | b |  | 65b | 68b | 72b |  | 64b | 68b | 73b | [6 empty] | lubeServiceTask0000801200220050011245
CAT 785D-AL | Lube Service | Lube Service | Drain moisture and sediment from air tank. | Service |  | 61 | 69 | 73 |  |  |  | 66 | 69 | 73 |  | 65 | 69 | 74 | [6 empty] | lubeServiceTask00008031017789
CAT 785D-AL | Lube Service | Lube Service | Drain water and sediment from fuel tank. | Service |  | 62 | 70 | 74 | Change Wording |  |  | 67 | 70 | 74 |  | 66 | 70 | 75 | [6 empty] | lubeServiceTask0000803101778998
CAT 785D-AL | Lube Service | Breathesafe cabin HEPA Filtration | Breathesafe cabin HEPA Filtration | Section |  |  |  |  | Add New Section | [15 empty] | #N/A
CAT 785D-AL | Lube Service | Breathesafe cabin HEPA Filtration | <b>NOTE:</b> Recommended to vacuum out the filter housing and the cabin floor before replacing filters. | Note |  |  | Add | Add | Add New (Non Task) |  |  |  | Add | Add |  |  | Note | Note | [6 empty] | #N/A
CAT 785D-AL | Lube Service | Breathesafe cabin HEPA Filtration | Change cab breathesafe fresh air HEPA filter. | Service |  |  | Add | Add | Add New Task |  |  |  | 71 | 75 |  |  | 71 | 76 | [6 empty] | #N/A
CAT 785D-AL | Lube Service | Breathesafe cabin HEPA Filtration | Change cab breathesafe HEPA return filter. | Service |  |  | Add | Add | Add New Task |  |  |  | 72 | 76 |  |  | 72 | 77 | [6 empty] | #N/A
CAT 785D-AL | Lube Service | Breathesafe cabin HEPA Filtration | Check filtration unit outside cab is clean and not damaged. | Defect |  |  | Add |  | Add New Task |  |  |  | 73 |  |  |  | 73 | [7 empty] | #N/A
CAT 785D-AL | Lube Service | Breathesafe cabin HEPA Filtration | Reset current filter run time to zero. | Service |  |  | Add (11 Dec 23) | Add (11 Dec 23) |  |  |  |  | Add | Add |  |  | 74 | 78
CAT 785D-AL | Lube Service | Lube Service (Grease) | Lube Service (Grease) | Section | [20 empty] | #N/A
CAT 785D-AL | Lube Service | Lube Service | Grease fan drive bearing and jockey pulley (Hand grease gun. ONLY Use Ball Bearing Grease, DO NOT use Minegrease). | Service |  | 63 | 71 | 75 |  |  |  | 68 | 74 | 77 |  | 67 | 75 | 79 | [6 empty] | lubeServiceTask0000900
CAT 785D-AL | Lube Service | Lube Service | Grease drive shaft slip joint (hand grease gun). | Service |  | 64 | 72 | 76 |  |  |  | 69 | 75 | 78 |  | 68 | 76 | 80 | [6 empty] | lubeServiceTask000090101
CAT 785D-AL | Lube Service | Lube Service | Grease seat slide mechanism (hand grease gun). | Service |  | Add | Add | Add | Add New Task |  |  | 70 | 76 | 79 |  | 69 | 77 | 81 | [6 empty] | #N/A
CAT 785D-AL | Lube Service | Lube Service | Grease seat suspension bearings (hand grease gun). | Service |  | Add | 73 | 77 | Add 500 |  |  | 71 | 77 | 80 |  | 70 | 78 | 82 | [6 empty] | lubeServiceTask000090102
CAT 785D-AL | Lube Service | Lube Service | Fill bulk grease tank. | Service |  | 65 | 74 | 78 |  |  |  | 72 | 78 | 81 |  | 71 | 79 | 83 | [6 empty] | lubeServiceTask0000901020
CAT 785D-AL | Lube Service | Lube Service | Grease access system manual grease point(s) (hand grease gun). | Service |  | 67 | 76 | 80 |  |  |  | 73 | 79 | 82 |  | 72 | 80 | 84 | [6 empty] | lubeServiceTask00009060005
CAT 785D-AL | Lube Service | Lube Service | Grease hydraulic pump drive shaft and uni joints. | Service |  | Add | Add | Add | Add New Task |  |  | 74 | 80 | 83 |  | 73 | 81 | 85 | [6 empty] | #N/A
CAT 785D-AL | Lube Service | Lube Service | Grease steering column uni joints. | Service |  | Add | Add | Add | Add New Task |  |  | 75 | 81 | 84 |  | 74 | 82 | 86 | [6 empty] | #N/A
CAT 785D-AL | Lube Service | Lube Service | Top up window washer fluid. | Service |  | Add | Add | Add | Add New Task |  |  | 76 | 82 | 85 |  | 75 | 83 | 87 | [6 empty] | #N/A
CAT 785D-AL | Lube Service | Lube Service | Check operation of Auto Lube System: | NORMAL_DESC |  | 66 | 75 | 79 | Change Wording |  |  | 77 | 83 | 86 |  | 76 | 84 | 88 | [6 empty] | #N/A
CAT 785D-AL | Lube Service | Lube Service | a. Check operation of grease pump via manual operation. | Defect |  | 66a | 75a | 79a |  | a |  | 77a | 83a | 86a |  | 76a | 84a | 88a | [6 empty] | lubeServiceTask0000902
CAT 785D-AL | Lube Service | Lube Service | b. Allow grease pump to perform automatic cycle. Check/adjust cycle and duration time of grease pump. | Defect |  | 66b | 75b | 79b |  | b |  | 77b | 83b | 86b |  | 76b | 84b | 88b | [6 empty] | lubeServiceTask0000903
CAT 785D-AL | Lube Service | Lube Service | c. Remove each cap from all the grease injectors and manually cycle the auto-lube system. Adjust/replace faulty grease injectors. | Defect |  | 66c | 75c | 79c |  | c |  | 77c | 83c | 86c |  | 76c | 84c | 88c | [6 empty] | lubeServiceTask0000904
CAT 785D-AL | Lube Service | Lube Service | d. Before refitting the caps to the grease injectors, manually purge each point with a grease pump. | Service |  | 66d | 75d | 79d |  | d |  | 77d | 83d | 86d |  | 76d | 84d | 88d | [6 empty] | lubeServiceTask0000905
CAT 785D-AL | Lube Service | Lube Service | e.Visually inspect each grease point for fresh grease and check lines for leaks. Ensure evidence of fresh grease at : <ul> <li>Nose Cone/A-Frame bearing</li> <li>Rear suspension pin joints</li> <li>Body hinge pins</li> <li>Hoist cylinder pins (upper and lower)</li> <li>Rear dogbone (both ends)</li> </ul> | Defect |  | 66e | 75e | 79e | Change Wording | e |  | 77e | 83e | 86e |  | 76e | 84e | 88e | [6 empty] | lubeServiceTask0000906
CAT 785D-AL | Lube Service | Lube Service | Check grease fittings for leaks and for damage. | Defect |  | Add | Add | Add | Add New Task |  |  | 78 | 84 | 87 |  | 77 | 85 | 89 | [6 empty] | #N/A
CAT 785D-AL | Lube Service | Lube Service | Record grease system cycle time and duration of pump operation: System Cycle Time: ______ mins<br /> Pump Operation Time:______ sec<br /> <b>SPEC:</b> Cycle time: 20 Minutes ± 3 mins.<br /> Pump Duration: 75 seconds ± 15 secs.<br /> | Service |  | Add | Add | Add | Add New Task |  |  | 79 | 85 | 88 |  | 78 | 86 | 90 |  |  | input value |  |  |  | #N/A
CAT 785D-AL | Mechanical Service | INFORMATION | Mechanical checks shall be carried out in a designated service area in the workshop.<br> <b>Follow appropriate isolation procedures and tagging and/or locking out on the machine.</b> ¦ The dropdown list contains conditions that must be selected by the person performing the check. | Info Tab | [20 empty] | #N/A
CAT 785D-AL | Mechanical Service | Engine Section | Engine Section | Section | [20 empty] | #N/A
CAT 785D-AL | Mechanical Service | Engine Section | Check radiator for debris (wash if necessary). | Defect |  | 78 | 87 | 91 |  |  |  | 80 | 86 | 89 |  | 79 | 87 | 91 | [6 empty] | mechanicalServiceTask0000110
CAT 785D-AL | Mechanical Service | Engine Section | Check cooling fan assembly for damage, loose or missing fasteners. | Defect |  | 77 | 86 | 90 |  |  |  | 81 | 87 | 90 |  | 80 | 88 | 92 | [6 empty] | mechanicalServiceTask0000109
CAT 785D-AL | Mechanical Service | Engine Section | Carryout Cooling System Pressure Test. Visually inspect entire Cooling System for any leaks & clamps for tightness. | Defect |  |  |  | Add | Add new task |  |  |  |  | 91 |  |  |  | 93 | [6 empty] | #N/A
CAT 785D-AL | Mechanical Service | Engine Section | Check engine for any oil leaks and coolant leaks. | CBM_DESC |  | 68 | 77 | 81 |  |  |  | 82 | 88 | 92 |  | 81 | 89 | 94 | [6 empty] | #N/A
CAT 785D-AL | Mechanical Service | Engine Section | a. Engine Oil Leaks | CBM_MANUAL |  | 68a | 77a | 81a |  | a |  | 82a | 88a | 92a |  | 81a | 89a | 94a | LEAKS | [5 empty] | mechanicalServiceTask000507102
CAT 785D-AL | Mechanical Service | Engine Section | b. Engine Coolant Leaks | CBM_MANUAL | [5 empty] | b |  | 82b | 88b | 92b |  | 81b | 89b | 94b
CAT 785D-AL | Mechanical Service | Engine Section | Check engine oil cooler mounting bolts front and rear. | Defect |  | 69 | 78 | 82 |  |  |  | 83 | 89 | 93 |  | 82 | 90 | 95 | [6 empty] | mechanicalServiceTask0000101
CAT 785D-AL | Mechanical Service | Engine Section | Check fuel system for loose bolts and fittings. | Defect |  | 70 | 79 | 83 |  |  |  | 84 | 90 | 94 |  | 83 | 91 | 96 | [6 empty] | mechanicalServiceTask0000102
CAT 785D-AL | Mechanical Service | Engine Section | Check fuel system pump and injection rail for leaks. | Defect |  | 71 | 80 | 84 | Change Wording |  |  | 85 | 91 | 95 |  | 84 | 92 | 97 | [6 empty] | mechanicalServiceTask0000103
CAT 785D-AL | Mechanical Service | Engine Section | a. Check turbos for indication of damage or loose or missing fasteners. | Defect |  | 73a | 82a | 86 |  |  |  | 86a | 92a | 96a |  | 85 | 93 | 98 | [6 empty] | mechanicalServiceTask0000105
CAT 785D-AL | Mechanical Service | Engine Section | b. Check turbos for any indication of leaks. | CBM_DESC |  | 73b | 82b | 86b |  | b |  | 86b | 92b | 96b |  | 85b | 93b | 98b | [6 empty] | #N/A
CAT 785D-AL | Mechanical Service | Engine Section | b1 Turbocharger Front Left (Leaks Visual Inspect) | CBM_MANUAL |  | 73b1 | 82b1 | 86b1 |  | b1 |  | 86b1 | 92b1 | 96b1 |  | 85b1 | 93b1 | 98b1 | [6 empty] | 323606ba-80d9-4cd0-9232-6fce64c1f604
CAT 785D-AL | Mechanical Service | Engine Section | b2 Turbocharger Front Right (Leaks Visual Inspect) | CBM_MANUAL |  | 73b2 | 82b2 | 86b2 |  | b2 |  | 86b2 | 92b2 | 96b2 |  | 85b2 | 93b2 | 98b2 | [6 empty] | 323606ba-80d9-4cd0-9232-6fce64c1f603
CAT 785D-AL | Mechanical Service | Engine Section | b3 Turbocharger Rear Left (Leaks Visual Inspect) | CBM_MANUAL |  | 73b3 | 82b3 | 86b3 |  | b3 |  | 86b3 | 92b3 | 96b3 |  | 85b3 | 93b3 | 98b3 | [6 empty] | 323606ba-80d9-4cd0-9232-6fce6sdff603
CAT 785D-AL | Mechanical Service | Engine Section | b4 Turbocharger Rear Right (Leaks Visual Inspect) | CBM_MANUAL |  | 73b4 | 82b4 | 86b4 |  | b4 |  | 86b4 | 92b4 | 96b4 |  | 85b4 | 93b4 | 98b4 | LEAKS | [5 empty] | 323606ba-80d9-4cd0-9232-6fce64c1f601
CAT 785D-AL | Mechanical Service | Engine Section | Check turbo oil feed lines for signs of rubbing. | Defect |  | 74 | 83 | 87 |  |  |  | 87 | 93 | 97 |  | 86 | 94 | 99 | [6 empty] | mechanicalServiceTask0000106
CAT 785D-AL | Mechanical Service | Engine Section | Check turbo oil drain not rubbing on fuel rail. | Defect |  | 75 | 84 | 88 |  |  |  | 88 | 94 | 98 |  | 87 | 95 | 100 | [6 empty] | mechanicalServiceTask0000107
CAT 785D-AL | Mechanical Service | Engine Section | Check integrity, condition and security of turbo thermal blanket(s)/shields (free of oil and contamination or material build up). | Defect |  | 160 | 173 | 181 | Move Task (Section) |  |  | 89 | 95 | 99 |  | 88 | 96 | 101 | [6 empty] | firePreventionTask000106
CAT 785D-AL | Mechanical Service | Engine Section | Check integrity, condition and security of turbo feed lines and sheathing (free of cracking/weeps or leaks). | Defect | [7 empty] | Add | Add | Add |  | 89 | 97 | 102
CAT 785D-AL | Mechanical Service | Engine Section | Check integrity, condition and security of engine bay fuel lines, sheathing and fuel pump. | Defect | [7 empty] | Add | Add | Add |  | 90 | 98 | 103
CAT 785D-AL | Mechanical Service | Engine Section | Check cooling system hoses for condition and clamps for tightness. | Defect |  | 76 | 85 | 89 |  |  |  | 90 | 96 | 100 |  | 91 | 99 | 104 | [6 empty] | mechanicalServiceTask0000108
CAT 785D-AL | Mechanical Service | Engine Section | Check engine mounts for damage or deterioration. | Defect |  | 79 | 88 | 92 |  |  |  | 91 | 97 | 101 |  | 92 | 100 | 105 | [6 empty] | mechanicalServiceTask0000110001
CAT 785D-AL | Mechanical Service | Engine Section | Check fan and alternator belts for wear and cracking. | Defect |  | 80 | 89 | 93 | Change Wording |  |  | 92 | 98 | 102 |  | 93 | 101 | 106 | [6 empty] | mechanicalServiceTask0000110002
CAT 785D-AL | Mechanical Service | Engine Section | Check belt tensioner. | Defect |  | 81 | 90 | 94 |  |  |  | 93 | 99 | 103 |  | 94 | 102 | 107 | [6 empty] | mechanicalServiceTask0000110003
CAT 785D-AL | Mechanical Service | Engine Section | Check all hoses for general condition and chaffing. | Defect |  | 82 | 91 | 95 |  |  |  | 94 | 100 | 104 |  | 95 | 103 | 108 | [6 empty] | mechanicalServiceTask0000110004
CAT 785D-AL | Mechanical Service | Engine Section | Check turbos for appearances of soot. If there is the appearance of soot, notify supervisor to schedule in further investigation. | Defect |  | Add | Add | Add | Add new task |  |  | 95 | 101 | 105 |  | 96 | 104 | 109 | [6 empty] | #N/A
CAT 785D-AL | Mechanical Service | Engine Section | Check safety guards for damage and security. | Defect |  | Add | Add | Add | Add new task |  |  | 96 | 102 | 106 |  | 97 | 105 | 110 | [6 empty] | #N/A
CAT 785D-AL | Mechanical Service | Engine Section | Check fuel suction line and tank for leaks. | Defect |  | 72 | 81 | 85 | Change Wording |  |  | 97 | 103 | 107 |  | 98 | 106 | 111 | [6 empty] | mechanicalServiceTask0000104
CAT 785D-AL | Mechanical Service | Air Inlet and Exhaust System | Air Inlet and Exhaust System | Section | [20 empty] | #N/A
CAT 785D-AL | Mechanical Service | Air Inlet and Exhaust System | Check induction system for leaks and clamps for tightness. | Defect |  | 84 | 93 | 97 |  |  |  | 98 | 104 | 108 |  | 99 | 107 | 112 | [6 empty] | mechanicalServiceTask0000112
CAT 785D-AL | Mechanical Service | Air Inlet and Exhaust System | Check exhaust system for leaks and clamps for tightness. | Defect |  | 86 | 95 | 99 |  |  |  | 99 | 105 | 109 |  | 100 | 108 | 113 | [6 empty] | mechanicalServiceTask0000114
CAT 785D-AL | Mechanical Service | Air Inlet And Exhaust System | Capture all air boxes condition. (need 1 photo per box) | CBM_DESC | [7 empty] | Add | Add | Add
CAT 785D-AL | Mechanical Service | Air Inlet And Exhaust System | a. Air Filter Box Left Side (Contamination) | CBM_MANUAL | [5 empty] | a |  | Add | Add | Add
CAT 785D-AL | Mechanical Service | Air Inlet And Exhaust System | b. Air Filter Box Right Side (Contamination) | CBM_MANUAL | [5 empty] | b |  | Add | Add | Add
CAT 785D-AL | Mechanical Service | Hydraulic System | Hydraulic System | Section | [20 empty] | #N/A
CAT 785D-AL | Mechanical Service | Hydraulic System | Check hydraulic system for leaking, weeping or damaged hoses. | Defect |  | 89 | 98 | 102 |  |  |  | 100 | 106 | 110 |  | 101 | 109 | 114 | [6 empty] | mechanicalServiceTask0000124
CAT 785D-AL | Mechanical Service | Hydraulic System | Check the hydraulic tank for leaks and for damage. | Defect |  | Add | Add | Add | Add new task |  |  | 101 | 107 | 111 |  | 102 | 110 | 115 | [6 empty] | #N/A
CAT 785D-AL | Mechanical Service | Hydraulic System | Check the hydraulic tank suction and return lines for leaks. | Defect |  | Add | Add | Add | Add new task |  |  | 102 | 108 | 112 |  | 103 | 111 | 116 | [6 empty] | #N/A
CAT 785D-AL | Mechanical Service | Hydraulic System | Check hydraulic tank mountings for cracks and damage. | Defect |  | 90 | 99 | 103 | Change wording |  |  | 103 | 109 | 113 |  | 104 | 112 | 117 | [6 empty] | mechanicalServiceTask0000125
CAT 785D-AL | Mechanical Service | Hydraulic System | Check pump seals, hoses and fittings. | Defect |  | 88 | 97 | 101 |  |  |  | 104 | 110 | 114 |  | 105 | 113 | 118 | [6 empty] | mechanicalServiceTask0000123
CAT 785D-AL | Mechanical Service | Hydraulic System | Check hoist and steering pump area for leaks. | CBM_DESC |  | Add | Add | Add | Add new task |  |  | 105 | 111 | 115 |  | 106 | 114 | 119 | [6 empty] | #N/A
CAT 785D-AL | Mechanical Service | Hydraulic System | a Hoist Pump (Leaks Visual Inspect) | CBM_MANUAL |  | Add | Add | Add | Add new task | a |  | 105a | 111a | 115a |  | 106a | 114a | 119a | [6 empty] | #N/A
CAT 785D-AL | Mechanical Service | Hydraulic System | b Steering Pump (Leaks Visual Inspect) | CBM_MANUAL |  | Add | Add | Add | Add new task | b |  | 105b | 111b | 115b |  | 106b | 114b | 119b | LEAKS | [5 empty] | #N/A
CAT 785D-AL | Mechanical Service | Hydraulic System | Check control valves and actuators for leaks. | Defect |  | 87 | 96 | 100 |  |  |  | 106 | 112 | 116 |  | 107 | 115 | 120 | [6 empty] | mechanicalServiceTask0000122
CAT 785D-AL | Mechanical Service | Hydraulic System | Inspect hydraulic hoist cylinder hoses for leaks. | Defect |  | 91 | 100 | 104 | Change Wording |  |  | 107 | 113 | 117 |  | 108 | 116 | 121 | [6 empty] | mechanicalServiceTask0000126
CAT 785D-AL | Mechanical Service | Hydraulic System | Check hoist control valve for oil leaks. | Defect |  | Add | Add | Add | Add new task |  |  | 108 | 114 | 118 |  | 109 | 117 | 122 | [6 empty] | #N/A
CAT 785D-AL | Mechanical Service | Hydraulic System | Check both hoist cylinders for condition (weeps, leaks, chrome pitting, scoring, or rod damage). | CBM_DESC |  | 92 | 101 | 105 |  |  |  | 109 | 115 | 119 |  | 110 | 118 | 123 | [6 empty] | #N/A
CAT 785D-AL | Mechanical Service | Hydraulic System | a. Left Hoist Cylinder (Leaks and/or Damage) | CBM_NORMAL |  | 92a | 101a | 105a | Change wording | a |  | 109a | 115a | 119a |  | 110a | 118a | 123a | [6 empty] | mechanicalServiceTask000507
CAT 785D-AL | Mechanical Service | Hydraulic System | b. Right Hoist Cylinder (Leaks and/or Damage) | CBM_NORMAL |  | 92b | 101b | 105b | Change wording | b |  | 109b | 115b | 119b |  | 110b | 118b | 123b | LEAKS_CYLINDER | [5 empty] | mechanicalServiceTask000508
CAT 785D-AL | Mechanical Service | Hydraulic System | Check all hydraulic accumulators for corrosion, damage, crack, leaks. Check mounts for security. | Defect |  | 93 | 102 | 106 | Change wording |  |  | 110 | 116 | 120 |  | 111 | 119 | 124 | [6 empty] | mechanicalServiceTask00001000030
CAT 785D-AL | Mechanical Service | Hydraulic System | Check both steering cylinders for condition (weeps, leaks, chrome pitting, scoring, or rod damage). | CBM_DESC |  | 106b | 117b | 122b | Move task (Section) |  |  | 111 | 117 | 121 |  | 112 | 120 | 125 | [6 empty] | #N/A
CAT 785D-AL | Mechanical Service | Hydraulic System | a. Left Steering Cylinder (Leaks and/or Damage) | CBM_MANUAL |  | 106b1 | 117b1 | 122b1 | Move task (Section) | a |  | 111a | 117a | 121a |  | 112a | 120a | 125a | [6 empty] | 2ae3cb4e-ef50-4814-a2cq-a8b2b1944e1a
CAT 785D-AL | Mechanical Service | Hydraulic System | b. Right Steering Cylinder (Leaks and/or Damage) | CBM_MANUAL |  | 106b2 | 117b2 | 122b2 | Move task (Section) | b |  | 111b | 117b | 121b |  | 112b | 120b | 125b | LEAKS_CYLINDER | [5 empty] | 2f3dda9f-89er-406f-96ec-2f1e4162f9a5
CAT 785D-AL | Mechanical Service | Hydraulic System | Check all steering hoses for general condition (damage, leaks, fretting, and kinks). | Defect |  | Add | Add | Add | Add new task |  |  | 112 | 118 | 122 |  | 113 | 121 | 126 | [6 empty] | #N/A
CAT 785D-AL | Mechanical Service | Hydraulic System | Check steering accumulator pressure and adjust if necessary. Actual Pressure: | NORMAL_DESC |  | 109 | 121 | 126 |  |  |  | 113 | 119 | 123 |  | 114 | 122 | 127 | [6 empty] | mechanicalServiceTask0009000023
CAT 785D-AL | Mechanical Service | Hydraulic System | a. Front (Steering Accumulator Pressure) | https://bukittechnology.atlassian.net/browse/BAA-4048 |  | 109 | 121a | 126a |  | a |  | 113a | 119a | 123a |  | 114a | 122a | 127a | [6 empty] | #N/A
CAT 785D-AL | Mechanical Service | Hydraulic System | b. Rear (Steering Accumulator Pressure) | https://bukittechnology.atlassian.net/browse/BAA-4048 |  | 109a | 121a | 126a |  | b |  | 113b | 119b | 123b |  | 114b | 122b | 127b |  |  | Yes |  |  |  | #N/A
CAT 785D-AL | Mechanical Service | Hydraulic System | <b>Spec:</b> 8270 ± 345 kPa (1200 ± 50 psi) | Note |  | Add | Add | Add | [7 empty] | Note | Note | Note | [6 empty] | #N/A
CAT 785D-AL | Mechanical Service | Hydraulic System | Check steering accumulator and supply lines for oil leaks. | Defect |  | Add | Add | Add | Add new task |  |  | 114 | 120 | 124 |  | 115 | 123 | 128 | [6 empty] | #N/A
CAT 785D-AL | Mechanical Service | Hydraulic System | Check entire brake system for any sign of leaks. | Defect |  | 102 | 111 | 116 | Move task (Section) |  |  | 115 | 121 | 125 |  | 116 | 124 | 129 | [6 empty] | mechanicalServiceTask000326
CAT 785D-AL | Mechanical Service | Hydraulic System | Check brake line connections for leaks and damage. | Defect |  | 103 | 112 | 117 | Move task (Section) |  |  | 116 | 122 | 126 |  | 117 | 125 | 130 | [6 empty] | mechanicalServiceTask000327
CAT 785D-AL | Mechanical Service | Powertrain System | Powertrain System | Section | [20 empty] | #N/A
CAT 785D-AL | Mechanical Service | Powertrain System | Inspect driveline mounts for wear and loose or missing bolts. | Defect |  | 95 | 104 | 108 |  |  |  | 117 | 123 | 127 |  | 118 | 126 | 131 | [6 empty] | mechanicalServiceTask000308001
CAT 785D-AL | Mechanical Service | Powertrain System | Check main driveshaft and universals for condition and loose or missing bolts. | Defect |  | 98 | 107 | 111 |  |  |  | 118 | 124 | 128 |  | 119 | 127 | 132 | [6 empty] | mechanicalServiceTask000308
CAT 785D-AL | Mechanical Service | Powertrain System | Check auxiliary driveshaft and universals for condition and loose or missing bolts. | Defect |  | 100 | 109 | 113 |  |  |  | 119 | 125 | 129 |  | 120 | 128 | 133 | [6 empty] | mechanicalServiceTask00030802
CAT 785D-AL | Mechanical Service | Powertrain System | Inspect main driveshaft guard for fitment and security. | Defect |  | 99 | 108 | 112 |  |  |  | 120 | 126 | 130 |  | 121 | 129 | 134 | [6 empty] | mechanicalServiceTask00030800
CAT 785D-AL | Mechanical Service | Powertrain System | a. Inspect torque converter mounting for wear and loose/missing bolts. | Defect |  | 96a | 105a | 109 | Change wording |  |  | 121 | 127 | 131 |  | 122 | 130 | 135 | [6 empty] | mechanicalServiceTask000308001000
CAT 785D-AL | Mechanical Service | Powertrain System | b. Inspect torque converter for oil leaks. | CBM_DESC |  | 96b | 105b | 109b |  | b |  | 121b | 127b | 131b |  | 122b | 130b | 135b | [6 empty] | mechanicalServiceTask000306
CAT 785D-AL | Mechanical Service | Powertrain System | b1 Torque Converter (Leaks Visual Inspect) | CBM_MANUAL |  | 96b1 | 105b1 | 109b1 |  | b1 |  | 121b1 | 127b1 | 131b1 |  | 122b1 | 130b1 | 135b1 | LEAKS | [5 empty] | #N/A
CAT 785D-AL | Mechanical Service | Powertrain System | Inspect transmission for oil leaks. | CBM_DESC |  | 94 | 103 | 107 |  |  |  | 122 | 128 | 132 |  | 123 | 131 | 136 | [6 empty] | #N/A
CAT 785D-AL | Mechanical Service | Powertrain System | a Transmission (Leaks Visual Inspect) | CBM_MANUAL |  | 94a | 103a | 107a |  | a |  | 122a | 128a | 132a |  | 123a | 131a | 136a | LEAKS | [5 empty] | mechanicalServiceTask000303
CAT 785D-AL | Mechanical Service | Powertrain System | a. Check final drives mounting for wear and loose or missing bolts. | Defect |  | 97a | 106a | 110 |  |  |  | 123 | 129 | 133 |  | 124 | 132 | 137 | [6 empty] | mechanicalServiceTask000301
CAT 785D-AL | Mechanical Service | Powertrain System | b. Check final drives for oil leaks. | CBM_DESC |  | 97b | 106b | 110b |  | b |  | 123b | 129b | 133b |  | 124b | 132b | 137b | [6 empty] | #N/A
CAT 785D-AL | Mechanical Service | Powertrain System | b1 Left Final Drive (Leaks Visual Inspect) | CBM_MANUAL |  | 97b1 | 106b1 | 110b1 |  | b1 |  | 123b1 | 129b1 | 133b1 |  | 124b1 | 132b1 | 137b1 | [6 empty] | e78711c6-83ac-4bb0-8d6e-7b7c6ef3597a
CAT 785D-AL | Mechanical Service | Powertrain System | b2 Right Final Drive (Leaks Visual Inspect) | CBM_MANUAL |  | 97b2 | 106b2 | 110b2 |  | b2 |  | 123b2 | 129b2 | 133b2 |  | 124b2 | 132b2 | 137b2 | LEAKS | [5 empty] | mechanicalServiceTask0003049600223
CAT 785D-AL | Mechanical Service | Powertrain System | Check differential mounting bolts for tightness. | Defect |  | Add | Add | 114 | Add 500, 1000 |  |  | 124 | 130 | 134 |  | 125 | 133 | 138 | [6 empty] | mechanicalServiceTask000309
CAT 785D-AL | Mechanical Service | Powertrain System | Check differential thrust pin clearance. | Defect |  |  |  | Add | Add new task |  |  |  |  | 135 |  |  |  | 139 | [6 empty] | #N/A
CAT 785D-AL | Mechanical Service | Powertrain System | Check the rear axle housing for leaks. | Defect |  | Add | Add | 115 | Add 500, 1000 |  |  | 125 | 131 | 136 |  | 126 | 134 | 140 | [6 empty] | mechanicalServiceTask00030902
CAT 785D-AL | Mechanical Service | Powertrain System | a. Check front hubs and mounts for cracks, wear and loose or missing bolts. | Defect |  | Add | Add | Add | Add new task |  |  | 126 | 132 | 137 |  | 127 | 135 | 141 | [6 empty] | #N/A
CAT 785D-AL | Mechanical Service | Powertrain System | b. Check front hubs for leaks. | CBM_DESC |  | 105 | 115 | 120 | Move task (Section), change wording | b |  | 127 | 132b | 137b |  | 127b | 135b | 141b | [6 empty] | #N/A
CAT 785D-AL | Mechanical Service | Powertrain System | b1. Left Front Hub (Leaks Visual Inspect) | CBM_MANUAL |  | 105a | 115a | 120a | Move task (Section), change wording | b1 |  | 127a | 132b1 | 137b1 |  | 127b1 | 135b1 | 141b1 | [6 empty] | 84d139e9-d8d0-474b-b714-c9d6b4051aaa
CAT 785D-AL | Mechanical Service | Powertrain System | b2. Right Front Hub (Leaks Visual Inspect) | CBM_MANUAL |  | 105b | 115b | 120b | Move task (Section), change wording | b2 |  | 127b | 132b2 | 137b2 |  | 127b2 | 135b2 | 141b2 | LEAKS | [5 empty] | 4ce3a9fb-ee0c-41c0-b1cf-087926893687
CAT 785D-AL | Mechanical Service | Brake Section | Brake Section | Section | [20 empty] | #N/A
CAT 785D-AL | Mechanical Service | Brake Section | Check brake accumulator pressure (if fitted - refer to OEM Manual). | Defect |  | Add | Add | Add | Add new task |  |  | 128 | 134 | 139 |  | 128 | 136 | 142 | [6 empty] | #N/A
CAT 785D-AL | Mechanical Service | Steering System | Steering System | Section | [20 empty] | #N/A
CAT 785D-AL | Mechanical Service | Steering System | Check condition of linkages, joints, steering cylinders for damages. | Defect |  | 106a | 117a | 122 |  |  |  | 129 | 135 | 140 |  | 129 | 137 | 143 | [6 empty] | mechanicalServiceTask000900001
CAT 785D-AL | Mechanical Service | Steering System | Check vertical wear for the centre steering arm. Use a Bluetooth dial indicator and a hydraulic jack to measure wear. <br /> <b>Wear Limits:</b> 0 to 4.49 mm - OK <br /> 4.5 to 5.99 mm - Schedule for change<br /> 6 mm and above - Change<br /> | CBM_DESC |  |  | Add | Add | Add 1000, 2000 |  |  |  | 136 | 141 |  |  | 138 | 144 |  | 49 |  |  |  |  | #N/A
CAT 785D-AL | Mechanical Service | Steering System | a. Centre Steering Arm | CBM |  |  | Add | Add | Add 1000, 2000 | a |  |  | 136a | 141a |  |  | 138a | 144a | [6 empty] | #N/A
CAT 785D-AL | Mechanical Service | Steering System | Check torque on tie rod clamps and record.<br /> <b>Spec:</b> 583 ± 27 Nm<br /> Actual Torque: Nm<br /> The open portion of the clamp should be aligned with one slot in the tie rod. Refer to the OEM Maintenance Manual for guidance if required. | Defect |  |  | 118 | 123 | Change wording |  |  |  | 137 | 142 |  |  | 139 | 145 |  | 57 |  |  |  |  | mechanicalServiceTask0009000017
CAT 785D-AL | Mechanical Service | Steering System | Inspect the steering centre linkage for missing or loose bolts and retainers. | Defect |  | 107 | 119 | 124 |  |  |  | 130 | 138 | 143 |  | 130 | 140 | 146 | [6 empty] | mechanicalServiceTask0009000021
CAT 785D-AL | Mechanical Service | Steering System | Check condition of steering column universal joint and torque on these bolts. | Defect |  | 108 | 120 | 125 |  |  |  | 131 | 139 | 144 |  | 131 | 141 | 147 | [6 empty] | mechanicalServiceTask0009000022
CAT 785D-AL | Mechanical Service | Suspension System | Suspension System | Section | [20 empty] | #N/A
CAT 785D-AL | Mechanical Service | Suspension System | Inspect suspension cylinders mounting and dust skirts. | NORMAL_DESC |  | Add | 114a | 119 | Change wording, Add 500 |  |  | 132 | 140 | 145 |  | 132 | 142 | 148 | [6 empty] | mechanicalServiceTask0007000001
CAT 785D-AL | Mechanical Service | Suspension System | a. Front left suspension cylinder. | Defect |  | Add | Add | Add | Add new task | a |  | 132a | 140a | 145a |  | 132a | 142a | 148a | [6 empty] | #N/A
CAT 785D-AL | Mechanical Service | Suspension System | b. Front right suspension cylinder. | Defect |  | Add | Add | Add | Add new task | b |  | 132b | 140b | 145b |  | 132b | 142b | 148b | [6 empty] | #N/A
CAT 785D-AL | Mechanical Service | Suspension System | c. Rear left suspension cylinder. | Defect |  | Add | Add | Add | Add new task | c |  | 132c | 140c | 145c |  | 132c | 142c | 148c | [6 empty] | #N/A
CAT 785D-AL | Mechanical Service | Suspension System | d. Rear right suspension cylinder. | Defect |  | Add | Add | Add | Add new task | d |  | 132d | 140d | 145d |  | 132d | 142d | 148d | [6 empty] | #N/A
CAT 785D-AL | Mechanical Service | Suspension System | Check all four suspension cylinders for condition (weeps, leaks, chrome pitting, scoring, or rod damage). | CBM_DESC |  | 104 | 114b | 119b |  |  |  | 133 | 141 | 146 |  | 133 | 143 | 149 | [6 empty] | #N/A
CAT 785D-AL | Mechanical Service | Suspension System | a. Suspension Cylinder Left Front (Leaks and/or Damage) | CBM_MANUAL |  | 104a | 114b1 | 119b1 | Change wording | a |  | 133a | 141a | 146a |  | 133a | 143a | 149a | [6 empty] | 2ae3cb4e-ef50-4814-a2cq-azz2b1944e1a
CAT 785D-AL | Mechanical Service | Suspension System | b. Suspension Cylinder Right Front (Leaks and/or Damage) | CBM_MANUAL |  | 104b | 114b2 | 119b2 | Change wording | b |  | 133b | 141b | 146b |  | 133b | 143b | 149b | [6 empty] | 2ae3cb4e-ef50-ngre-sk41-azz2b1944e1a
CAT 785D-AL | Mechanical Service | Suspension System | c. Suspension Cylinder Left Rear (Leaks and/or Damage) | CBM_MANUAL |  | 104c | 114b3 | 119b3 | Change wording | c |  | 133c | 141c | 146c |  | 133c | 143c | 149c | [6 empty] | 2ae3cb4e-ef50-10hw-sk41-azz2b1944e1a
CAT 785D-AL | Mechanical Service | Suspension System | d. Suspension Cylinder Right Rear (Leaks and/or Damage) | CBM_MANUAL |  | 104d | 114b4 | 119b4 | Change wording | d |  | 133d | 141d | 146d |  | 133d | 143d | 149d | LEAKS_CYLINDER | [5 empty] | 2f3dda9f-89er-406f-96ec-2f1emm62f9a5
CAT 785D-AL | Mechanical Service | Suspension System | Check all four suspension cylinder heights.<br /> <b>Note:</b> Make sure cylinders are balanced by bringing the machine to a gradual stop without the use of the brakes when entering the service area. Steering movement may also help balance cylinders.<br /> If cylinder ride heights are not within spec, perform the purge and charge procedure as per workshop manual.<br /> <b>Spec:</b> FRONT 254 ± 13 mm.<br /> <b>Spec:</b> REAR 165 ± 13 mm.<br /> | CBM_DESC |  |  | 116 | 121 | Change wording |  |  |  | 142 | 147 |  |  | 144 | 150 |  | 62 |  |  |  |  | #N/A
CAT 785D-AL | Mechanical Service | Suspension System | a. Front left suspension cylinder. | CBM_CALIBRATION |  |  | 116a | 121a | Change wording | a |  |  | 142a | 147a |  |  | 144a | 150a | [6 empty] | #N/A
CAT 785D-AL | Mechanical Service | Suspension System | b. Front right suspension cylinder. | CBM_CALIBRATION |  |  | 116b | 121b | Change wording | b |  |  | 142b | 147b |  |  | 144b | 150b | [6 empty] | #N/A
CAT 785D-AL | Mechanical Service | Suspension System | c. Rear left suspension cylinder. | CBM_CALIBRATION |  |  | 116c | 121c | Change wording | c |  |  | 142c | 147c |  |  | 144c | 150c | [6 empty] | #N/A
CAT 785D-AL | Mechanical Service | Suspension System | d. Rear right suspension cylinder. | CBM_CALIBRATION |  |  | 116d | 121d | Change wording | d |  |  | 142d | 147d |  |  | 144d | 150d | [6 empty] | #N/A
CAT 785D-AL | Mechanical Service | Frame & Chassis | Frame & Chassis | Section |  |  |  |  | Add new section | [15 empty] | #N/A
CAT 785D-AL | Mechanical Service | Frame & Chassis | Check rock ejectors for excessive wear, bolt condition and damage. | Defect |  | 121 | 132 | 140 | Move task (Section), change wording |  |  | 134 | 143 | 148 |  | 134 | 145 | 151 | [6 empty] | mechanicalServiceTask000905
CAT 785D-AL | Mechanical Service | Frame & Chassis | Check body pads condition for damage and alignment. | Defect |  | 11 | 10 | 11 | Add new task (Different Section) |  |  | 135 | 144 | 149 |  | 135 | 146 | 152 | [6 empty] | preServiceTask000011
CAT 785D-AL | Mechanical Service | Frame & Chassis | Inspect the condition of truck body retaining cable. | Defect |  | 119 | 131 | 138 | Move task (Section) |  |  | 136 | 145 | 150 |  | 136 | 147 | 153 | [6 empty] | mechanicalServiceTask000903
CAT 785D-AL | Mechanical Service | Frame & Chassis | Check integrity, condition and security of mud flaps. | Defect |  | 122 | 133 | 141 | Move task (Section) |  |  | 137 | 146 | 151 |  | 137 | 148 | 154 | [6 empty] | mechanicalServiceTask000907
CAT 785D-AL | Mechanical Service | Access System | Access System | Section | [20 empty] | #N/A
CAT 785D-AL | Mechanical Service | Access System | Check hand rails for condition (cracks, bends or wear). | Defect |  | 123 | 134 | 142 |  |  |  | 138 | 147 | 152 |  | 138 | 149 | 155 | [6 empty] | mechanicalServiceTask000801
CAT 785D-AL | Mechanical Service | Access System | Check hand rail bolt and nut condition and tightness. | Defect |  | 124 | 135 | 143 |  |  |  | 139 | 148 | 153 |  | 139 | 150 | 156 | [6 empty] | mechanicalServiceTask000802
CAT 785D-AL | Mechanical Service | Access System | Check steps/rungs for non-slip edges, condition and mount tightness. | Defect |  | 125 | 136 | 144 |  |  |  | 140 | 149 | 154 |  | 140 | 151 | 157 | [6 empty] | mechanicalServiceTask000803
CAT 785D-AL | Mechanical Service | Access System | Check for missing, twisted or distorted steps/rungs. | Defect |  | 126 | 137 | 145 |  |  |  | 141 | 150 | 155 |  | 141 | 152 | 158 | [6 empty] | mechanicalServiceTask000804
CAT 785D-AL | Mechanical Service | Access System | Check for missing locking bars and condition (cracks, bends or wear). | Defect |  | 127 | 138 | 146 |  |  |  | 142 | 151 | 156 |  | 142 | 153 | 159 | [6 empty] | mechanicalServiceTask000805
CAT 785D-AL | Chasis Crack Inspection | Access System | Check emergency gate function (latching mechanism / swing / alignment & damage). | Defect |  | 129 | 140 | 148 |  |  |  | 143 | 152 | 157 |  | 143 | 154 | 160 | [6 empty] | mechanicalServiceTask000807
CAT 785D-AL | Mechanical Service | Access System | Check platform areas for non-slip conditions. | Defect |  | 128 | 139 | 147 |  |  |  | 144 | 153 | 158 |  | 144 | 155 | 161 | [6 empty] | mechanicalServiceTask000806
CAT 785D-AL | Mechanical Service | Cab and Chassis | Cab and Chassis | Section | [20 empty] | #N/A
CAT 785D-AL | Mechanical Service | Cab and Chassis | Check ROPS / FOPS and mounts for damage, cracks, corrosion or loose/missing bolts. | Defect |  | 110 | 122 | 128 | Change wording |  |  | 145 | 154 | 159 |  | 145 | 156 | 162 | [6 empty] | mechanicalServiceTask00080000001
CAT 785D-AL | Mechanical Service | Cab and Chassis | Check cab mounts and bolts. | Defect |  | 111 | 123 | 129 |  |  |  | 146 | 155 | 160 |  | 146 | 157 | 163 | [6 empty] | mechanicalServiceTask00080000002
CAT 785D-AL | Mechanical Service | Cab and Chassis | Check cab condition (corrosion, cracks etc.). | Defect |  | 112 | 124 | 130 |  |  |  | 147 | 156 | 161 |  | 147 | 158 | 164 | [6 empty] | mechanicalServiceTask00080000003
CAT 785D-AL | Mechanical Service | Cab and Chassis | Check correct operation of BreatheSafe low pressure display warning and audible alarm (if fitted/applicable). | Defect |  |  | Add | Add | Add 1000, 2000 |  |  |  | 157 | 162 |  |  | 159 | 165 | [6 empty] | #N/A
CAT 785D-AL | Mechanical Service | Cab and Chassis | Check cab, door and window seals for air leaks or damage with a fog generator. | Defect |  | 113 | 125 | 131 |  |  |  | 148 | 158 | 163 |  | 148 | 160 | 166 | [6 empty] | mechanicalServiceTask00080000004
CAT 785D-AL | Mechanical Service | Wheels And Rims | Wheels And Rims | Section |  |  |  |  | Move group section | [15 empty] | #N/A
CAT 785D-AL | Mechanical Service | Wheel And Rims | Check tyres for excessive wear, gouges and cuts. | Defect |  | 114 | 126 | 132 |  |  |  | 149 | 159 | 164 |  | 149 | 161 | 167 | [6 empty] | mechanicalServiceTask000701
CAT 785D-AL | Mechanical Service | Wheel And Rims | Check rims for condition, cracks and damage. | Defect |  | 115 | 127 | 133 |  |  |  | 150 | 160 | 165 |  | 150 | 162 | 168 | [6 empty] | mechanicalServiceTask000702
CAT 785D-AL | Mechanical Service | Wheel And Rims | Check rims for broken and missing studs or bolts (Inner and outer wheels). | Defect |  | 116 | 128 | 134 |  |  |  | 151 | 161 | 166 |  | 151 | 163 | 169 | [6 empty] | mechanicalServiceTask000705
CAT 785D-AL | Mechanical Service | Wheel And Rims | Check tyre pressures all six positions.<br /> <b>Spec:</b> Cold inflation pressure at 100 psi, recommended to inflate tyres at cold pressure. | Defect |  | 117 | 129 | 135 | Change wording |  |  | 152 | 162 | 167 |  | 152 | 164 | 170 |  |  | Yes |  |  |  | mechanicalServiceTask000711
CAT 785D-AL | Chasis Crack Inspection | INFORMATION | Clean chassis before inspection. Visually inspect the truck chassis and supports in the areas indicated below, paying particular attention to the welding areas adjoining the chassis rails. Any defects should be raised so that cracks can be monitored and repairs planned in. ¦ The dropdown list contains conditions that must be selected by the person performing the check. | Info Tab | [20 empty] | #N/A
CAT 785D-AL | Chasis Crack Inspection | Chassis Crack Inspection | Chassis Crack Inspection | Section | [15 empty] | 66 |  |  |  |  | #N/A
CAT 785D-AL | Chasis Crack Inspection | Chassis Crack Inspection | A1 Rear tail casting section RH | Crack |  | 130a1 | 141a1 | 149 |  |  |  | 153 | 163 | 168 |  | 153 | 165 | 171 | [6 empty] | 272feb63-ef7a-4c34-bb32-1dec3d353bf6
CAT 785D-AL | Chasis Crack Inspection | Chassis Crack Inspection | A2 Rear tail casting section LH | Crack |  | 130a2 | 141a2 | 149a2 |  | a2 |  | 153a2 | 163a2 | 168a2 |  | 153a2 | 165a2 | 171a2 | [6 empty] | 73df3e8c-0e18-46ff-806b-f751ba40407f
CAT 785D-AL | Chasis Crack Inspection | Chassis Crack Inspection | B1 Cross tube area RH | Crack |  | 131b1 | 142b1 | 150 |  |  |  | 154 | 164 | 169 |  | 154 | 166 | 172 | [6 empty] | 3fab05aa-6125-495e-a5ca-ab2d73424d0a
CAT 785D-AL | Chasis Crack Inspection | Chassis Crack Inspection | B2 Cross tube area LH | Crack |  | 131b2 | 142b2 | 150b2 |  | b2 |  | 154b2 | 164b2 | 169b2 |  | 154b2 | 166b2 | 172b2 | [6 empty] | a8c3ce11-200a-4988-9a15-d991202b8ded
CAT 785D-AL | Chasis Crack Inspection | Chassis Crack Inspection | C1 Transition castings RH | Crack |  | 132c1 | 143c1 | 151 |  |  |  | 155 | 165 | 170 |  | 155 | 167 | 173 | [6 empty] | 9fd93833-9889-4d85-a21a-a81f7a0c8a95
CAT 785D-AL | Chasis Crack Inspection | Chassis Crack Inspection | C2 Transition castings LH | Crack |  | 132c2 | 143c2 | 151c2 |  | c2 |  | 155c2 | 165c2 | 170c2 |  | 155c2 | 167c2 | 173c2 | [6 empty] | 66a8ee45-0a99-44f7-9f5b-428767f38cab
CAT 785D-AL | Chasis Crack Inspection | Chassis Crack Inspection | D1 Pedestal castings RH | Crack |  | 133d1 | 144d1 | 152 |  |  |  | 156 | 166 | 171 |  | 156 | 168 | 174 | [6 empty] | fbcc1104-e775-4aeb-9f06-649fd82a01c7
CAT 785D-AL | Chasis Crack Inspection | Chassis Crack Inspection | D2 Pedestal castings LH | Crack |  | 133d2 | 144d2 | 152d2 |  | d2 |  | 156d2 | 166d2 | 171d2 |  | 156d2 | 168d2 | 174d2 | [6 empty] | 6289ab04-5d21-4ce3-8156-f70f4392b28b
CAT 785D-AL | Chasis Crack Inspection | Chassis Crack Inspection | E1 Engine (both sides) and cab mounting RH | Crack |  | 134e | 145e | 153 |  |  |  | 157 | 167 | 172 |  | 157 | 169 | 175 | [6 empty] | 757d9ce9-a897-4c5b-aba0-8c84f007743a
CAT 785D-AL | Chasis Crack Inspection | Chassis Crack Inspection | E2 Engine (both sides) and cab mounting LH | Crack |  | 134e2 | 145e2 | 153e2 |  | e2 |  | 157 e | 167e | 172e |  | 157e2 | 169e2 | 175e2 | [6 empty] | 00b9f649-71df-4229-8cf8-5e9aec21e47d
CAT 785D-AL | Chasis Crack Inspection | Chassis Crack Inspection | F1 Front Strut Mounting Castings - check weld section and flanges RH | Crack |  | 135f1 | 146f1 | 154 |  |  |  | 158 | 168 | 173 |  | 158 | 170 | 176 | [6 empty] | 3b6bead6-66a1-4fa4-808b-a32155523368
CAT 785D-AL | Chasis Crack Inspection | Chassis Crack Inspection | F2 Front Strut Mounting Castings - check weld section and flanges LH | Crack |  | 135f2 | 146f2 | 154f2 |  | f2 |  | 158f2 | 168f2 | 173f2 |  | 158f2 | 170f2 | 176f2 | [6 empty] | 4d239c09-b336-44ab-85a0-00fe75138e89
CAT 785D-AL | Chasis Crack Inspection | Chassis Crack Inspection | G1 Fuel tank and hydraulic mounts (Check both sides) RH | Crack |  | 136g1 | 147g1 | 155 |  |  |  | 159 | 169 | 174 |  | 159 | 171 | 177 | [6 empty] | a7e15511-cacb-4dc7-9bd8-482ef55b0053
CAT 785D-AL | Chasis Crack Inspection | Chassis Crack Inspection | G2 Fuel tank and hydraulic mounts (Check both sides) LH | Crack |  | 136g2 | 147g2 | 155g2 |  | g2 |  | 159g2 | 169g2 | 174g2 |  | 159g2 | 171g2 | 177g2 | [6 empty] | cc66f425-8c5d-413c-8647-0a88bac017c2
CAT 785D-AL | Chasis Crack Inspection | Chassis Crack Inspection | H1 Hoist cylinder supports and cross tube (Check both sides) RH | Crack |  | 137h1 | 148h1 | 156 |  |  |  | 160 | 170 | 175 |  | 160 | 172 | 178 | [6 empty] | 06c30423-4719-4d2e-94b7-46dbfefe2967
CAT 785D-AL | Chasis Crack Inspection | Chassis Crack Inspection | H2 Hoist cylinder supports and cross tube (Check both sides) LH | Crack |  | 137h2 | 148h2 | 156h2 |  | h2 |  | 160h2 | 170h2 | 175h2 |  | 160h2 | 172h2 | 178h2 | [6 empty] | da641476-1d0b-42f2-b1a0-e8a3aa0dcb09
CAT 785D-AL | Chasis Crack Inspection | Rear Axle A-Frame Crack Inspection | Rear Axle A-Frame Crack Inspection | Section | [15 empty] | 68 |  |  |  |  | #N/A
CAT 785D-AL | Chasis Crack Inspection | Rear Axle A-Frame Crack Inspection | A Welds of rear axle A-Frame RH | Crack |  | 138 | 149 | 157 |  |  |  | 161 | 171 | 176 |  | 161 | 173 | 179 | [6 empty] | fa2e2110-b71a-463c-9913-49c44ab0591b
CAT 785D-AL | Chasis Crack Inspection | Rear Axle A-Frame Crack Inspection | B Welds of rear axle A-Frame LH | Crack |  | 139 | 150 | 158 |  |  |  | 162 | 172 | 177 |  | 162 | 174 | 180 | [6 empty] | f7b0de42-d95a-49cd-be3b-d678789e8469
CAT 785D-AL | Chasis Crack Inspection | Rear Axle A-Frame Crack Inspection | C Inside face and bottom of A-Frame | Crack |  | 140 | 151 | 159 |  |  |  | 163 | 173 | 178 |  | 163 | 175 | 181 | [6 empty] | 820d29be-7e60-4002-bb2b-a9ddfdea272e
CAT 785D-AL | Chasis Crack Inspection | Rear Axle A-Frame Crack Inspection | D Inside face of the rear axle A-Frame | Crack |  | 141 | 152 | 160 |  |  |  | 164 | 174 | 179 |  | 164 | 176 | 182 | [6 empty] | 998776cb-99c4-419c-958e-6439d26ff8b8
CAT 785D-AL | Chasis Crack Inspection | Differential Housing Crack Inspection (Top) | Differential Housing Crack Inspection (Top) | Section |  |  |  |  | Move group section | [10 empty] | 69 |  |  |  |  | #N/A
CAT 785D-AL | Chasis Crack Inspection | Differential Housing Crack Inspection | A Top left of the differential housing | Crack |  | 143 | 154 | 162 |  |  |  | 165 | 175 | 180 |  | 165 | 177 | 183 | [6 empty] | 00bbd518-3e47-4d2a-b3c0-e0a58ea4ee7a
CAT 785D-AL | Chasis Crack Inspection | Differential Housing Crack Inspection | B Top right of the differential housing | Crack |  | 144 | 155 | 163 |  |  |  | 166 | 176 | 181 |  | 166 | 178 | 184 | [6 empty] | 1c9d3359-dc05-4cd6-be7b-1edf3c50153b
CAT 785D-AL | Chasis Crack Inspection | Rear Axle A-Frame Bolts | Rear Axle A-Frame Bolts | Section | [15 empty] | 70 |  |  |  |  | #N/A
CAT 785D-AL | Chasis Crack Inspection | Rear Axle A-Frame Bolts | A Area around bolt holes on rear axle | Crack |  | 142 | 153 | 161 |  |  |  | 167 | 177 | 182 |  | 167 | 179 | 185 | [6 empty] | 9551ccac-f7a8-4026-af46-d0cd784f3414
CAT 785D-AL | Chasis Crack Inspection | Differential Housing Crack Inspection (Bottom) | Differential Housing Crack Inspection (Bottom) | Section | [15 empty] | 71 |  |  |  |  | #N/A
CAT 785D-AL | Electrical Service | Differential Housing Crack Inspection | A Bottom of the differential housing | Crack |  | 145 | 156 | 164 |  |  |  | 168 | 178 | 183 |  | 168 | 180 | 186 | [6 empty] | a7169b42-d639-4423-9a27-56302cc53659
CAT 785D-AL | Chasis Crack Inspection | Steering Linkage Mounting Crack Inspection | Steering Linkage Mounting Crack Inspection | Section |  |  |  |  | Add new section | [10 empty] | 313 |  |  |  |  | #N/A
CAT 785D-AL | Chasis Crack Inspection | Steering Linkage Mounting Crack Inspection | A LH Steering Cylinder Barrel End Cracks | Crack |  | Add | Add | Add | Add new task |  |  | 169 | 179 | 184 |  | 169 | 181 | 187 | [6 empty] | #N/A
CAT 785D-AL | Chasis Crack Inspection | Steering Linkage Mounting Crack Inspection | B LH Steering Cylinder Rod Eye End Cracks | Crack |  | Add | Add | Add | Add new task | B |  | 169b | 179b | 184b |  | 169B | 181B | 187B | [6 empty] | #N/A
CAT 785D-AL | Chasis Crack Inspection | Steering Linkage Mounting Crack Inspection | C LH Tie Rod Arm End Cracks | Crack |  | Add | Add | Add | Add new task | C |  | 169c | 179c | 184c |  | 169C | 181C | 187C | [6 empty] | #N/A
CAT 785D-AL | Chasis Crack Inspection | Steering Linkage Mounting Crack Inspection | D LH Tie Rod Y-Piece End Cracks | Crack |  | Add | Add | Add | Add new task | D |  | 169d | 179d | 184d |  | 169D | 181D | 187D | [6 empty] | #N/A
CAT 785D-AL | Chasis Crack Inspection | Steering Linkage Mounting Crack Inspection | E RH Steering Cylinder Barrel End Cracks | Crack |  | Add | Add | Add | Add new task | E |  | 169e | 179e | 184e |  | 169E | 181E | 187E | [6 empty] | #N/A
CAT 785D-AL | Chasis Crack Inspection | Steering Linkage Mounting Crack Inspection | F RH Steering Cylinder Rod Eye End Cracks | Crack |  | Add | Add | Add | Add new task | F |  | 169f | 179f | 184f |  | 169F | 181F | 187F | [6 empty] | #N/A
CAT 785D-AL | Chasis Crack Inspection | Steering Linkage Mounting Crack Inspection | G RH Tie Rod Arm End Cracks | Crack |  | Add | Add | Add | Add new task | G |  | 169g | 179g | 184g |  | 169G | 181G | 187G | [6 empty] | #N/A
CAT 785D-AL | Chasis Crack Inspection | Steering Linkage Mounting Crack Inspection | H RH Tie Rod Y-Piece End Cracks | Crack |  | Add | Add | Add | Add new task | H |  | 169h | 179h | 184h |  | 169H | 181H | 187H | [6 empty] | #N/A
CAT 785D-AL | Electrical Service | INFORMATION | Electrical checks shall be carried out in a designated service area in the workshop.<br> <b>Follow appropriate isolation procedure and tagging and/or locking out on the machine.</b> ¦ The dropdown list contains conditions that must be selected by the person performing the check. | Info Tab | [20 empty] | #N/A
CAT 785D-AL | Electrical Service | Electrical Checks | Electrical Checks | Section | [20 empty] | #N/A
CAT 785D-AL | Electrical Service | Electrical Checks | Check integrity, condition and security of electrical wiring and switches (free of fretting / frayed / rubbing and securely clamped to machine). | Defect |  | Add | 130 | 137 | Move task (Section), Add 500 |  |  | 170 | 180 | 185 |  | 170 | 182 | 188 | [6 empty] | mechanicalServiceTask000902
CAT 785D-AL | Electrical Service | Battery Maintenance | Battery Maintenance | Section |  |  |  |  | Add new section | [15 empty] | #N/A
CAT 785D-AL | Electrical Service | Battery Maintenance | Ensure batteries have been cleaned with fresh water BEFORE conducting battery maintenance checks. | Defect |  | 146 | 157 | 165 | Change wording, Move task (Section) |  |  | 171 | 181 | 186 |  | 171 | 183 | 189 | [6 empty] | electricalServiceTask000101
CAT 785D-AL | Electrical Service | Battery Maintenance | Inspect batteries fitted to machine meet OR exceed OEM recommended specifications. Rating OEM Specification Batteries Fitted CCA NOTE: Refer to the IMS: BA-PL-R53 – Battery Reference Guide. | Defect |  | 147 | 158 | 166 | Move task (Section) |  |  | 172 | 182 | 187 |  | 172 | 184 | 190 |  |  | Yes, BATTERY_CCA |  |  |  | electricalServiceTask000102
CAT 785D-AL | Electrical Service | Battery Maintenance | Visually inspect each battery for signs of: | NORMAL_DESC |  | 148 | 159 | 167 | Move task (Section) |  |  | 173 | 183 | 188 |  | 173 | 185 | 191 | [6 empty] | #N/A
CAT 785D-AL | Electrical Service | Battery Maintenance | a. Cracked or broken case or cover. | Defect |  | 148a | 159a | 167a | Move task (Section) | a |  | 173a | 183a | 188a |  | 173a | 185a | 191a | [6 empty] | electricalServiceTask000106
CAT 785D-AL | Electrical Service | Battery Maintenance | b. Leaking case-to-cover seal. | Defect |  | 148b | 159b | 167b | Move task (Section) | b |  | 173b | 183b | 188b |  | 173b | 185b | 191b | [6 empty] | electricalServiceTask0001060
CAT 785D-AL | Electrical Service | Battery Maintenance | c. Damaged terminals. | Defect |  | 148c | 159c | 167c | Move task (Section) | c |  | 173c | 183c | 188c |  | 173c | 185c | 191c | [6 empty] | electricalServiceTask0001061
CAT 785D-AL | Electrical Service | Battery Maintenance | d. Loose cable connections. | Defect |  | 148d | 159d | 167d | Move task (Section) | d |  | 173d | 183d | 188d |  | 173d | 185d | 191d | [6 empty] | electricalServiceTask0001063
CAT 785D-AL | Electrical Service | Battery Maintenance | e. Corrosion. | Defect |  | 148e | 159e | 167e | Move task (Section) | e |  | 173e | 183e | 188e |  | 173e | 185e | 191e | [6 empty] | electricalServiceTask0001064
CAT 785D-AL | Electrical Service | Battery Maintenance | Inspect the battery case for obvious signs of physical damage or warpage. REPLACE IF ANY DAMAGE FOUND. | Defect |  | 149 | 160 | 168 | Move task (Section) |  |  | 174 | 184 | 189 |  | 174 | 186 | 192 | [6 empty] | electricalServiceTask000107
CAT 785D-AL | Electrical Service | Battery Maintenance | Clean all battery terminals by brushing off corrosion residue and apply battery corrosion preventative spray. | Defect |  | 150 | 161 | 169 | Move task (Section) |  |  | 175 | 185 | 190 |  | 175 | 187 | 193 | [6 empty] | electricalServiceTask000108
CAT 785D-AL | Electrical Service | Battery Maintenance | Inspect all battery terminals, screws, clamps and cables for breakage, damage or loose connections. | Defect |  | 151 | 162 | 170 | Move task (Section) |  |  | 176 | 186 | 191 |  | 176 | 188 | 194 | [6 empty] | electricalServiceTask000109
CAT 785D-AL | Electrical Service | Battery Maintenance | NON-Maintenance Free Batteries ONLY: Check electrolyte levels to ensure that fluid levels are over the top of battery plates. If necessary, top up using distilled or demineralised water. | Defect |  | 152 | 163 | 171 | Move task (Section) |  |  | 177 | 187 | 192 |  | 177 | 189 | 195 | [6 empty] | electricalServiceTask000110
CAT 785D-AL | Electrical Service | Battery Maintenance | Check each battery using CAT battery analyser (record results below): | Defect |  | 153 | 164 | 172 | Move task (Section) |  |  | 178 | 188 | 193 |  | 178 | 190 | 196 |  |  | Yes, BATTERY |  |  |  | electricalServiceTask000614
CAT 785D-AL | Electrical Service | Isolator Maintenance | Isolator Maintenance | Section | [20 empty] | #N/A
CAT 785D-AL | Electrical Service | Isolator Maintenance | Ensure isolator switches are mounted securely and in good condition. | Defect |  |  | 165 | 173 |  |  |  |  | 189 | 194 |  |  | 191 | 197 | [6 empty] | electricalServiceTask000700
CAT 785D-AL | Electrical Service | Isolator Maintenance | Inspect and clean isolator terminals. | Defect |  |  | 166 | 174 |  |  |  |  | 190 | 195 |  |  | 192 | 198 | [6 empty] | electricalServiceTask000701
CAT 785D-AL | Fire Prevention Service | INFORMATION | Fire prevention checks shall be carried out in a designated service area in the workshop. <br> <b>Follow appropriate isolation procedure and tagging and/or locking out on the machine. </b> ¦ The dropdown list contains conditions that must be selected by the person performing the check. | Info Tab | [20 empty] | #N/A
CAT 785D-AL | Fire Prevention Service | Fire Prevention | Fire Prevention | Section | [20 empty] | #N/A
CAT 785D-AL | Fire Prevention Service | Fire Prevention | Check engine compartment – Remove all oil/rags/build-up of material (turbo chargers, exhaust manifolds, surfaces, wiring and oil lines). | Defect |  | 154 | 167 | 175 | Change wording |  |  | 179 | 191 | 196 |  | 179 | 193 | 199 | [6 empty] | firePreventionTask000100
CAT 785D-AL | Fire Prevention Service | Fire Prevention | Check hydraulic compartment(s) - Remove all oil/rags/build-up of material (hydraulic pumps, motors, oil cooler fans, wiring and fluid lines). | Defect |  | 155 | 168 | 176 |  |  |  | 180 | 192 | 197 |  | 180 | 194 | 200 | [6 empty] | firePreventionTask000101
CAT 785D-AL | Fire Prevention Service | Fire Prevention | Check underside of cab - Remove all oil/rags/build-up of material (flooring, air compressors, electrical wiring and components). | Defect |  | 156 | 169 | 177 |  |  |  | 181 | 193 | 198 |  | 181 | 195 | 201 | [6 empty] | firePreventionTask000102
CAT 785D-AL | Fire Prevention Service | Fire System | Fire System | Section |  |  |  |  | Change wording | [15 empty] | #N/A
CAT 785D-AL | Fire Prevention Service | Fire System | Check integrity, condition and security of exhaust systems. | Defect |  | 157 | 170 | 178 |  |  |  | 182 | 194 | 199 |  | 182 | 196 | 202 | [6 empty] | firePreventionTask000103
CAT 785D-AL | Fire Prevention Service | Fire System | Check lagging on the exhaust systems is secure, with no loose or dislodged sections. | Defect |  | 85 | 94 | 98 | Move task (Section) |  |  | 183 | 195 | 200 |  | 183 | 197 | 203 | [6 empty] | mechanicalServiceTask0000113
CAT 785D-AL | Fire Prevention Service | Fire System | Check integrity, condition and security of exhaust manifold thermal blanket(s). | Defect |  | 158 | 171 | 179 |  |  |  | 184 | 196 | 201 |  | 184 | 198 | 204 | [6 empty] | firePreventionTask000104
CAT 785D-AL | Fire Prevention Service | Fire System | Check cylinder(s) - Check pressure in correct range. Note: Pressure must be 1600kpa ± 100kpa. | Defect |  | 165 | 178 | 186 | Change wording |  |  | 185 | 197 | 202 |  | 185 | 199 | 205 | [6 empty] | firePreventionTask000110
CAT 785D-AL | Fire Prevention Service | Fire System | Check cylinder(s) - Check indication gauge for damage. | Defect |  | 166 | 179 | 187 | Change wording |  |  | 186 | 198 | 203 |  | 186 | 200 | 206 | [6 empty] | firePreventionTask000111
CAT 785D-AL | Fire Prevention Service | Fire System | Check cylinder(s) - Check condition/security (check mounting bracket & mounts). | Defect |  | 167 | 180 | 188 | Change wording |  |  | 187 | 199 | 204 |  | 187 | 201 | 207 | [6 empty] | firePreventionTask000112
CAT 785D-AL | Fire Prevention Service | Fire System | Check cylinder(s) - Check cylinder for damage and within pressure test date. | Defect |  | 168 | 181 | 189 | Change wording |  |  | 188 | 200 | 205 |  | 188 | 202 | 208 | [6 empty] | firePreventionTask000113
CAT 785D-AL | Fire Prevention Service | Fire System | Check manual actuators - Check condition/security & clear of obstruction. | Defect |  | 169 | 182 | 190 | Change wording |  |  | 189 | 201 | 206 |  | 189 | 203 | 209 | [6 empty] | firePreventionTask000114
CAT 785D-AL | Fire Prevention Service | Fire System | Check manual actuators - Check indication gauge. | Defect |  | 170 | 183 | 191 | Change wording |  |  | 190 | 202 | 207 |  | 190 | 204 | 210 | [6 empty] | firePreventionTask000115
CAT 785D-AL | Fire Prevention Service | Fire System | Check manual actuators - Safety pins in place/secure & serviceable. | Defect |  | 171 | 184 | 192 | Change wording |  |  | 191 | 203 | 208 |  | 191 | 205 | 211 | [6 empty] | firePreventionTask000116
CAT 785D-AL | Fire Prevention Service | Fire System | Check detection probes - Devices & cables secured/connected. | Defect |  | 172 | 185 | 193 | Change wording |  |  | 192 | 204 | 209 |  | 192 | 206 | 212 | [6 empty] | firePreventionTask000117
CAT 785D-AL | Fire Prevention Service | Fire System | Check detection probes - Correctly aligned/secure. | Defect |  | 173 | 186 | 194 | Change wording |  |  | 193 | 205 | 210 |  | 193 | 207 | 213 | [6 empty] | firePreventionTask000118
CAT 785D-AL | Fire Prevention Service | Fire System | Check distribution - Nozzles free from dirt and caps in place. | Defect |  | 174 | 187 | 195 | Change wording |  |  | 194 | 206 | 211 |  | 194 | 208 | 214 | [6 empty] | firePreventionTask000119
CAT 785D-AL | Fire Prevention Service | Fire System | Check distribution - Nozzles correctly aligned/secure. | Defect |  | 175 | 188 | 196 | Change wording |  |  | 195 | 207 | 212 |  | 195 | 209 | 215 | [6 empty] | firePreventionTask000120
CAT 785D-AL | Fire Prevention Service | Fire System | Check distribution - Hoses checked, serviceable and connected/supported. | Defect |  | 176 | 189 | 197 | Change wording |  |  | 196 | 208 | 213 |  | 196 | 210 | 216 | [6 empty] | firePreventionTask000121
CAT 785D-AL | Fire Prevention Service | Fire System | Check fire panel - Functions checked/audible & visual alarms serviceable. | Defect |  | 177 | 190 | 198 | Change wording |  |  | 197 | 209 | 214 |  | 197 | 211 | 217 | [6 empty] | firePreventionTask000122
CAT 785D-AL | Fire Prevention Service | Fire System | Check identification - Labels secured and legible/updated. | Defect |  | 178 | 191 | 199 | Change wording |  |  | 198 | 210 | 215 |  | 198 | 212 | 218 | [6 empty] | firePreventionTask000123
CAT 785D-AL | Fire Prevention Service | Fire Extinguishers | Fire Extinguishers | Section | [20 empty] | #N/A
CAT 785D-AL | Fire Prevention Service | Fire Extinguishers | Fire extinguisher(s) - Check pressure within correct range/within test period. | Defect |  | 179 | 192 | 200 |  |  |  | 199 | 211 | 216 |  | 199 | 213 | 219 | [6 empty] | firePreventionTask000200
CAT 785D-AL | Fire Prevention Service | Fire Extinguishers | Fire extinguisher(s) - Invert and shake to loosen powder. | Defect |  | 180 | 193 | 201 |  |  |  | 200 | 212 | 217 |  | 200 | 214 | 220 | [6 empty] | firePreventionTask000201
CAT 785D-AL | Fire Prevention Service | Fire Extinguishers | Check fire extinguisher mounting brackets. | Defect |  | 181 | 194 | 202 | Change wording |  |  | 201 | 213 | 218 |  | 201 | 215 | 221 | [6 empty] | firePreventionTask000202
Note on E33: [Threaded comment] Your version of Excel allows you to read this threaded comment; however, any edits to it will get removed if the file is opened in a newer version of Excel. Learn more: https://go.microsoft.com/fwlink/?linkid=870924 Comment: Updated 27 Nov 2023 Before:CBM
Note on D53: Aziz: backthen it was "idenfitied" that is typo and has changed to "identified"
Note on E98: [Threaded comment] Your version of Excel allows you to read this threaded comment; however, any edits to it will get removed if the file is opened in a newer version of Excel. Learn more: https://go.microsoft.com/fwlink/?linkid=870924 Comment: Update per 7 Nov 2023 Before: CBM_MANUAL
Note on D150: [Threaded comment] Your version of Excel allows you to read this threaded comment; however, any edits to it will get removed if the file is opened in a newer version of Excel. Learn more: https://go.microsoft.com/fwlink/?linkid=870924 Comment: Delete, as request Jacob,11 Dec 2023
Note on D151: [Threaded comment] Your version of Excel allows you to read this threaded comment; however, any edits to it will get removed if the file is opened in a newer version of Excel. Learn more: https://go.microsoft.com/fwlink/?linkid=870924 Comment: Delete, as request Jacob,11 Dec 2023
Note on D162: [Threaded comment] Your version of Excel allows you to read this threaded comment; however, any edits to it will get removed if the file is opened in a newer version of Excel. Learn more: https://go.microsoft.com/fwlink/?linkid=870924 Comment: Add as request 11 Dec 2023
Note on D164: [Threaded comment] Your version of Excel allows you to read this threaded comment; however, any edits to it will get removed if the file is opened in a newer version of Excel. Learn more: https://go.microsoft.com/fwlink/?linkid=870924 Comment: Before: Grease fan drive bearing and jockey pulley (hand grease gun). Request by Jacob 12 Dec 2023
Note on D201: [Threaded comment] Your version of Excel allows you to read this threaded comment; however, any edits to it will get removed if the file is opened in a newer version of Excel. Learn more: https://go.microsoft.com/fwlink/?linkid=870924 Comment: Additional task as request Jacob 12 Dec 2023
Note on D202: [Threaded comment] Your version of Excel allows you to read this threaded comment; however, any edits to it will get removed if the file is opened in a newer version of Excel. Learn more: https://go.microsoft.com/fwlink/?linkid=870924 Comment: Additional task as request Jacob 12 Dec 2023
Note on D227: [Threaded comment] Your version of Excel allows you to read this threaded comment; however, any edits to it will get removed if the file is opened in a newer version of Excel. Learn more: https://go.microsoft.com/fwlink/?linkid=870924 Comment: Change Wording -->Inspect hydraulic hoist cylinder hoses for leaks.
Note on E230: [Threaded comment] Your version of Excel allows you to read this threaded comment; however, any edits to it will get removed if the file is opened in a newer version of Excel. Learn more: https://go.microsoft.com/fwlink/?linkid=870924 Comment: Update per 7 Nov 2023 Before: CBM_MANUAL

## Sheet1
500 | 500 | 1000 | 1000 | 2000 | 2000
1 | 1 | 1 | 1 | 1 | 1
2 | 2 | 2 | 2 | 2 | 2
3 | 3 | 3 | 3 | 3 | 3
4 | 4 | 4 | 4 | 4 | 4
5 | 5 | 5 | 5 | 5 | 5
6 | 6 | 6 | 6 | 6 | 6
7 | 7 | 7 | 7 | 7 | 7
9 | 8 | 8 | 8 | 9 | 8
9a | 8a | 8a | 8a | 9a | 8a
9b | 8b | 8b | 8b | 9b | 8b
9c | 8c | 8c | 8c | 9c | 8c
11 | 9 | 10 | 9 | 11 | 9
12 | 10 | 11 | 10 | 12 | 10
16 | 11 | 15 | 11 | 16 | 11
17 | 12 | 16 | 12 | 17 | 12
18 | 13 | 17 | 13 | 18 | 13
19 | 14 | 18 | 14 | 19 | 14
19a | 14a | 18a | 14a | 19a | 14a
19b | 14b | 18b | 14b | 19b | 14b
19c | 14c | 18c | 14c | 19c | 14c
20 | 15 | 19 | 15 | 20 | 15
Add | 16 | Add | 16 | Add | 16
|  | 20 | 17 | 21 | 17
|  | 20a | 17a | 21a | 17a
|  | 20b | 17b | 21b | 17b
|  | 20c | 17c | 21c | 17c
|  | 20d | 17d | 21d | 17d
|  | 20e | 17e | 21e | 17e
|  | 20f | 17f | 21f | 17f
|  | 20g | 17g | 21g | 17g
|  | 20h | 17h | 21h | 17h
21 | 17 | 21 | 18 | 22 | 18
21a | 17a | 21a | 18a | 22a | 18a
Add | 17b | Add | 18b | Add | 18b
Add | 17c | Add | 18c | Add | 18c
22 | 18 | 22 | 19 | 23 | 19
Add | 19 | Add | 20 | Add | 20
10 | 20 | 9 | 21 | 10 | 21
8 | 21 | Add | 22 | 8 | 22
13 | 22 | 12 | 23 | 13 | 23
14 | 23 | 13 | 24 | 14 | 24
15 | 24 | 14 | 25 | 15 | 25
Add | 25 | Add | 26 | Add | 26
26 | 26 | 26 | 27 | 27 | 27
Add | 27 | Add | 28 | Add | 28
Add | 27a | Add | 28a | Add | 28a
Add | 27b | Add | 28b | Add | 28b
27 | 28 | 28 | 29 | 29 | 29
| 29 | 27 | 30 | 28 | 30
Add | 30 | Add | 31 | Add | 31 | 31
29 | 31 | 30 | 32 | 31 | 32 | 32
30 | 32 | 31 | 33 | 32 | 33 | 33
31 | 33 | 32 | 34 | 33 | 34 | 34
32 | 34 | 33 | 35 | 34 | 35 | 35
33 | 35 | 34 | 36 | 35 | 36 | 36
34 | 36 | 35 | 37 | 36 | 37 | 37
35 | 37 | 36 | 38 | 37 | 38 | 38
|  | 37 | 39 | 38 | 39
36 | 38 | 38 | 40 | 39 | 40 | 39
37 | 39 | 39 | 41 | 40 | 41 | 40
38 | 40 | 40 | 42 | 41 | 42 | 41
|  | 41 | 43 | 42 | 43
|  |  |  | 43 | 44
|  |  |  | 44 | 45
|  |  |  | Add | 46
|  |  |  | 45 | 47
39 | 41 |  |  |  |  | 42
40 | 42 | 42 | 44 |  |  | 43
41 | 43 | 43 | 45 |  |  | 44
42 | 44 | 44 | 46 | 46 | 48 | 45
43 | 45 | 45 | 47 |  |  | 46
44 | 46 | 46 | 48 | 47 | 49 | 47
44a | 46a | 46a | 48a | 47a | 49a | 47a
44b | 46b | 46b | 48b | 47b | 49b | 47b
44c | 46c | 46c | 48c | 47c | 49c | 47c
44d | 46d | 46d | 48d | 47d | 49d | 47d
44e | 46e | 46e | 48e | 47e | 49e | 47e
51 | 47 | 55 | 49 | 58 | 50 | 48
|  | 47 | 50 | 48 | 51
Add | 48 | Add | 51 | 49 | 52 | 49
45a | 49 | 48a | 52 | 51 | 53 | 50
45b | 49b | 48b | 52b | 51b | 53b | 50b
45b1 | 49b1 | 48b1 | 52b1 | 51b1 | 53b1 | 50b1
46 | 50 | 49 | 53 | 52 | 54 | 51
46c | 50a | 49c | 53a | 52c | 54a | 51a
46b | 50b | 49b | 53b | 52b | 54b | 51b
Add | 50c | Add | 53c | Add | 54c | 51c
46a | 50d | 49a | 53d | 52a | 54d | 51d
46d | 50e | 49d | 53e | 52d | 54e | 51e
46e | 50f | 49e | 53f | 52e | 54f | 51f
47a | 51 | 50a | 54 | 53 | 55 | 52
47b | 51b | 50b | 54b | 53b | 55b | 52b
47b1 | 51b1 | 50b1 | 54b1 | 53b1 | 55b1 | 52b1
62 | 52 | 66 | 55 |  |  | 53
|  |  |  | 64 | 56
49 | 53 | 52 | 56 | 55 | 57 | 54
50 | 54 | 53 | 57 | 56 | 58 | 55
52a | 55a | 56a | 58a | 59 | 59a | 56a
52b | 55b | 56b | 58b | 59b | 59b | 56b
52b1 | 55b1 | 56b1 | 58b1 | 59b1 | 59b1 | 56b1
54a | 56a | 58a | 59a | 61 | 60a | 57a
54b | 56b | 58b | 59b | 61b | 60b | 57b
54b1 | 56b1 | 58b1 | 59b1 | 61b1 | 60b1 | 57b1
53 | 57 | 57 | 60a | 60 | 61a | 58
Add | 57b | Add | 60b | Add | 61b | 58b
Add | 57b1 | Add | 60b1 | Add | 61b1 | 58b1
55a | 58a | 59a | 61a | 62 | 62a | 59a
55b | 58b | 59b | 61b | 62b | 62b | 59b
55b1 | 58b1 | 59b1 | 61b1 | 62b1 | 62b1 | 59b1
58a | 59a | 62a | 62a | 70a | 63a | 60a
58a1 | 59a1 | 62a1 | 62a1 | 70a1 | 63a1 | 60a1
58b | 59b | 62b | 62b | 70b | 63b | 60b
|  |  |  | Add | 64
|  |  |  | 63 | 65
|  |  |  | 65 | 65a
|  |  |  | 65b | 65b
Add | 60 | Add | 63 |  |  | 61
56 |  | 60 |  | 66 | 66
|  |  |  | 67 | 67
57 | 61 | 61 | 64 | 68 | 68 | 62
59 | 62 | 65 | 65 | 71 | 69 | 63
63 | 63 | 67 | 66 |  |  | 64
|  |  |  | 69 | 70
60 | 64 | 64 | 67 |  |  | 65
|  |  |  | 50 | 71
60a | 65a | 68a | 68a | 72a | 72a | 66a
60a1 | 65a1 | 68a1 | 68a1 | 72a1 | 72a1 | 66a1
60b | 65b | 68b | 68b | 72b | 72b | 66b
61 | 66 | 69 | 69 | 73 | 73 | 67
62 | 67 | 70 | 70 | 74 | 74 | 68
|  | Add | Add | Add | Add
|  | Add | 71 | Add | 75
|  | Add | 72 | Add | 76
|  | Add | 73
63 | 68 | 71 | 74 | 75 | 77 | 69
64 | 69 | 72 | 75 | 76 | 78 | 70
Add | 70 | Add | 76 | Add | 79 | 71
Add | 71 | 73 | 77 | 77 | 80 | 72
65 | 72 | 74 | 78 | 78 | 81 | 73
67 | 73 | 76 | 79 | 80 | 82 | 74
Add | 74 | Add | 80 | Add | 83 | 75
Add | 75 | Add | 81 | Add | 84 | 76
Add | 76 | Add | 82 | Add | 85 | 77
66 | 77 | 75 | 83 | 79 | 86 | 78
66a | 77a | 75a | 83a | 79a | 86a | 78a
66b | 77b | 75b | 83b | 79b | 86b | 78b
66c | 77c | 75c | 83c | 79c | 86c | 78c
66d | 77d | 75d | 83d | 79d | 86d | 78d
66e | 77e | 75e | 83e | 79e | 86e | 78e
Add | 78 | Add | 84 | Add | 87 | 79
Add | 79 | Add | 85 | Add | 88 | 80
78 | 80 | 87 | 86 | 91 | 89 | 81
77 | 81 | 86 | 87 | 90 | 90 | 82
|  |  |  | Add | 91
68 | 82 | 77 | 88 | 81 | 92 | 83
68a | 82a | 77a | 88a | 81a | 92a | 83a
69 | 83 | 78 | 89 | 82 | 93 | 84
70 | 84 | 79 | 90 | 83 | 94 | 85
71 | 85 | 80 | 91 | 84 | 95 | 86
73a | 86a | 82a | 92a | 86 | 96a | 87a
73b | 86b | 82b | 92b | 86b | 96b | 87b
73b1 | 86b1 | 82b1 | 92b1 | 86b1 | 96b1 | 87b1
73b2 | 86b2 | 82b2 | 92b2 | 86b2 | 96b2 | 87b2
73b3 | 86b3 | 82b3 | 92b3 | 86b3 | 96b3 | 87b3
73b4 | 86b4 | 82b4 | 92b4 | 86b4 | 96b4 | 87b4
74 | 87 | 83 | 93 | 87 | 97 | 88
75 | 88 | 84 | 94 | 88 | 98 | 89
160 | 89 | 173 | 95 | 181 | 99 | 90
76 | 90 | 85 | 96 | 89 | 100 | 91
79 | 91 | 88 | 97 | 92 | 101 | 92
80 | 92 | 89 | 98 | 93 | 102 | 93
81 | 93 | 90 | 99 | 94 | 103 | 94
82 | 94 | 91 | 100 | 95 | 104 | 95
Add | 95 | Add | 101 | Add | 105 | 96
Add | 96 | Add | 102 | Add | 106 | 97
72 | 97 | 81 | 103 | 85 | 107 | 98
84 | 98 | 93 | 104 | 97 | 108 | 99
86 | 99 | 95 | 105 | 99 | 109 | 100
89 | 100 | 98 | 106 | 102 | 110 | 110
Add | 101 | Add | 107 | Add | 111 | 102
Add | 102 | Add | 108 | Add | 112 | 103
90 | 103 | 99 | 109 | 103 | 113 | 104
88 | 104 | 97 | 110 | 101 | 114 | 105
Add | 105 | Add | 111 | Add | 115 | 106
Add | 105a | Add | 111a | Add | 115a | 106a
Add | 105b | Add | 111b | Add | 115b | 106b
87 | 106 | 96 | 112 | 100 | 116 | 107
91 | 107 | 100 | 113 | 104 | 117 | 108
Add | 108 | Add | 114 | Add | 118 | 109
92 | 109 | 101 | 115 | 105 | 119 | 110 | 114 | 118
92a | 109a | 101a | 115a | 105a | 119a | 110a | 114a | 118a
92b | 109b | 101b | 115b | 105b | 119b | 110b | 114b | 118b
93 | 110 | 102 | 116 | 106 | 120 | 111 | 115 | 119
106b | 111 | 117b | 117 | 122b | 121 | 112 | 116 | 120
106b1 | 111a | 117b1 | 117a | 122b1 | 121a | 112a | 116a | 120a
106b2 | 111b | 117b2 | 117b | 122b2 | 121b | 112b | 116b | 120b
Add | 112 | Add | 118 | Add | 122 | 113 | 117 | 121
109 | 113 | 121 | 119 | 126 | 123 | 114 | 118 | 122
109 | 113a | 121a | 119a | 126a | 123a | 114a | 118a | 122a
109a | 113b | 121a | 119b | 126a | 123b | 114b | 118b | 122b
Add |  | Add |  | Add
Add | 114 | Add | 120 | Add | 124 | 115 | 119 | 123
102 | 115 | 111 | 121 | 116 | 125 | 116 | 120 | 124
103 | 116 | 112 | 122 | 117 | 126 | 117 | 121 | 125
95 | 117 | 104 | 123 | 108 | 127 | 118 | 122 | 126
98 | 118 | 107 | 124 | 111 | 128 | 119 | 123 | 127
100 | 119 | 109 | 125 | 113 | 129 | 120 | 124 | 128
99 | 120 | 108 | 126 | 112 | 130 | 121 | 125 | 129
96a | 121 | 105a | 127 | 109 | 131 | 122 | 126 | 130
96b | 121b | 105b | 127b | 109b | 131b | 122b | 126b | 130b
96b1 | 121b1 | 105b1 | 127b1 | 109b1 | 131b1 | 122b1 | 126b1 | 130b1
94 | 122 | 103 | 128 | 107 | 132 | 123 | 127 | 131
94a | 122a | 103a | 128a | 107a | 132a | 123a | 127a | 131a
97a | 123 | 106a | 129 | 110 | 133 | 124 | 128 | 132
97b | 123b | 106b | 129b | 110b | 133b | 124b | 128b | 132b
97b1 | 123b1 | 106b1 | 129b1 | 110b1 | 133b1 | 124b1 | 128b1 | 132b1
97b2 | 123b2 | 106b2 | 129b2 | 110b2 | 133b2 | 124b2 | 128b2 | 132b2
Add | 124 | Add | 130 | 114 | 134 | 125 | 129 | 133
|  |  |  | Add | 135 |  |  | 134
Add | 125 | Add | 131 | 115 | 136 | 126 | 130 | 135
Add | 126 | Add | 132 | Add | 137 | 127 | 131 | 136
105 | 127 | 115 | 132b | 120 | 137b | 128 | 131b | 136b
105a | 127a | 115a | 132b1 | 120a | 137b1 | 128a | 131b1 | 136b1
105b | 127b | 115b | 132b2 | 120b | 137b2 | 128b | 131b2 | 136b2
|  | 113 | 133 | 118 | 138 |  | 132 | 137
|  | 113a | 133a | 118a | 138a |  | 132a | 137a
|  | 113b | 133b | 118b | 138b |  | 132b | 137b
|  | 113c | 133c | 118c | 138c |  | 132c | 137c
|  | 113d | 133d | 118d | 138d |  | 132d | 137d
Add | 128 | Add | 134 | Add | 139 | 129 | 133 | 138
106a | 129 | 117a | 135 | 122 | 140 | 130 | 134 | 139
|  | Add | 136 | Add | 141 |  | 135 | 140
|  | Add | 136a | Add | 141a |  | 135a | 140a
|  | 118 | 137 | 123 | 142 |  | 136 | 141
107 | 130 | 119 | 138 | 124 | 143 | 131 | 137 | 142
108 | 131 | 120 | 139 | 125 | 144 | 132 | 138 | 143
Add | 132 | 114a | 140 | 119 | 145 | 133 | 139 | 144
Add | 132a | Add | 140a | Add | 145a | 133a | 139a | 144a
Add | 132b | Add | 140b | Add | 145b | 133b | 139b | 144b
Add | 132c | Add | 140c | Add | 145c | 133c | 139c | 144c
Add | 132d | Add | 140d | Add | 145d | 133d | 139d | 144d
104 | 133 | 114b | 141 | 119b | 146 | 134 | 140 | 145
104a | 133a | 114b1 | 141a | 119b1 | 146a | 134a | 140a | 145a
104b | 133b | 114b2 | 141b | 119b2 | 146b | 134b | 140b | 145b
104c | 133c | 114b3 | 141c | 119b3 | 146c | 134c | 140c | 145c
104d | 133d | 114b4 | 141d | 119b4 | 146d | 134d | 140d | 145d
|  | 116 | 142 | 121 | 147 |  | 141 | 146
|  | 116a | 142a | 121a | 147a |  | 141a | 146a
|  | 116b | 142b | 121b | 147b |  | 141b | 146b
|  | 116c | 142c | 121c | 147c |  | 141c | 146c
|  | 116d | 142d | 121d | 147d |  | 141d | 146d
Update | 134 | Update | 143 | Update | 148 | 135 | 142 | 147
11 | 135 | 10 | 144 | 11 | 149 | 136 | 143 | 148
119 | 136 | 131 | 145 | 138 | 150 | 137 | 144 | 149
122 | 137 | 133 | 146 | 141 | 151 | 138 | 145 | 150
123 | 138 | 134 | 147 | 142 | 152 | 139 | 146 | 151
124 | 139 | 135 | 148 | 143 | 153 | 140 | 147 | 152
125 | 140 | 136 | 149 | 144 | 154 | 141 | 148 | 153
126 | 141 | 137 | 150 | 145 | 155 | 142 | 149 | 154
127 | 142 | 138 | 151 | 146 | 156 | 143 | 150 | 155
129 | 143 | 140 | 152 | 148 | 157 | 144 | 151 | 156
128 | 144 | 139 | 153 | 147 | 158 | 145 | 152 | 157
110 | 145 | 122 | 154 | 128 | 159 | 146 | 153 | 158
111 | 146 | 123 | 155 | 129 | 160 | 147 | 154 | 159
112 | 147 | 124 | 156 | 130 | 161 | 148 | 155 | 160
|  | Add | 157 | Add | 162 |  | 156 | 161
113 | 148 | 125 | 158 | 131 | 163 | 149 | 157 | 162
114 | 149 | 126 | 159 | 132 | 164 | 150 | 158 | 163
115 | 150 | 127 | 160 | 133 | 165 | 151 | 159 | 164
116 | 151 | 128 | 161 | 134 | 166 | 152 | 160 | 165
117 | 152 | 129 | 162 | 135 | 167 | 153 | 161 | 166
130a1 | 153 | 141a1 | 163 | 149 | 168 | 154 | 162 | 167
130a2 | 153a2 | 141a2 | 163a2 | 149a2 | 168a2 | 154a2 | 162a2 | 167a2
131b1 | 154 | 142b1 | 164 | 150 | 169 | 155 | 163 | 168
131b2 | 154b2 | 142b2 | 164b2 | 150b2 | 169b2 | 155b2 | 163b2 | 168b2
132c1 | 155 | 143c1 | 165 | 151 | 170 | 156 | 164 | 169
132c2 | 155c2 | 143c2 | 165c2 | 151c2 | 170c2 | 156c2 | 164c2 | 169c2
133d1 | 156 | 144d1 | 166 | 152 | 171 | 157 | 165 | 170
133d2 | 156d2 | 144d2 | 166d2 | 152d2 | 171d2 | 157d2 | 165d2 | 170d2
134e | 157 | 145e | 167 | 153 | 172 | 158 | 166 | 171
134e2 | 157 e | 145e2 | 167e | 153e2 | 172e | 158 e | 166e | 171e
135f1 | 158 | 146f1 | 168 | 154 | 173 | 159 | 167 | 172
135f2 | 158f2 | 146f2 | 168f2 | 154f2 | 173f2 | 159f2 | 167f2 | 172f2
136g1 | 159 | 147g1 | 169 | 155 | 174 | 160 | 168 | 173
136g2 | 159g2 | 147g2 | 169g2 | 155g2 | 174g2 | 160g2 | 168g2 | 173g2
137h1 | 160 | 148h1 | 170 | 156 | 175 | 161 | 169 | 174
137h2 | 160h2 | 148h2 | 170h2 | 156h2 | 175h2 | 161h2 | 169h2 | 174h2
138 | 161 | 149 | 171 | 157 | 176 | 162 | 170 | 175
139 | 162 | 150 | 172 | 158 | 177 | 163 | 171 | 176
140 | 163 | 151 | 173 | 159 | 178 | 164 | 172 | 177
141 | 164 | 152 | 174 | 160 | 179 | 165 | 173 | 178
143 | 165 | 154 | 175 | 162 | 180 | 166 | 174 | 179
144 | 166 | 155 | 176 | 163 | 181 | 167 | 175 | 180
142 | 167 | 153 | 177 | 161 | 182 | 168 | 176 | 181
145 | 168 | 156 | 178 | 164 | 183 | 169 | 177 | 182
Add | 169 | Add | 179 | Add | 184 | 170 | 178 | 183
Add | 169b | Add | 179b | Add | 184b | 170b | 178b | 183b
Add | 169c | Add | 179c | Add | 184c | 170c | 178c | 183c
Add | 169d | Add | 179d | Add | 184d | 170d | 178d | 183d
Add | 169e | Add | 179e | Add | 184e | 170e | 178e | 183e
Add | 169f | Add | 179f | Add | 184f | 170f | 178f | 183f
Add | 169g | Add | 179g | Add | 184g | 170g | 178g | 183g
Add | 169h | Add | 179h | Add | 184h | 170h | 178h | 183h
Add | 170 | 130 | 180 | 137 | 185 | 171 | 179 | 184
146 | 171 | 157 | 181 | 165 | 186 | 172 | 180 | 185
147 | 172 | 158 | 182 | 166 | 187 | 173 | 181 | 186
148 | 173 | 159 | 183 | 167 | 188 | 174 | 182 | 187
148a | 173a | 159a | 183a | 167a | 188a | 174a | 182a | 187a
148b | 173b | 159b | 183b | 167b | 188b | 174b | 182b | 187b
148c | 173c | 159c | 183c | 167c | 188c | 174c | 182c | 187c
148d | 173d | 159d | 183d | 167d | 188d | 174d | 182d | 187d
148e | 173e | 159e | 183e | 167e | 188e | 174e | 182e | 187e
149 | 174 | 160 | 184 | 168 | 189 | 175 | 183 | 188
150 | 175 | 161 | 185 | 169 | 190 | 176 | 184 | 189
151 | 176 | 162 | 186 | 170 | 191 | 177 | 185 | 190
152 | 177 | 163 | 187 | 171 | 192 | 178 | 186 | 191
153 | 178 | 164 | 188 | 172 | 193 | 179 | 187 | 192
|  | 165 | 189 | 173 | 194 |  | 188 | 193
|  | 166 | 190 | 174 | 195 |  | 189 | 194
154 | 179 | 167 | 191 | 175 | 196 | 180 | 190 | 195
155 | 180 | 168 | 192 | 176 | 197 | 181 | 191 | 196
156 | 181 | 169 | 193 | 177 | 198 | 182 | 192 | 197
157 | 182 | 170 | 194 | 178 | 199 | 183 | 193 | 198
85 | 183 | 94 | 195 | 98 | 200 | 184 | 194 | 199
158 | 184 | 171 | 196 | 179 | 201 | 185 | 195 | 200
165 | 185 | 178 | 197 | 186 | 202 | 186 | 196 | 201
166 | 186 | 179 | 198 | 187 | 203 | 187 | 197 | 202
167 | 187 | 180 | 199 | 188 | 204 | 188 | 198 | 203
168 | 188 | 181 | 200 | 189 | 205 | 189 | 199 | 204
169 | 189 | 182 | 201 | 190 | 206 | 190 | 200 | 205
170 | 190 | 183 | 202 | 191 | 207 | 191 | 201 | 206
171 | 191 | 184 | 203 | 192 | 208 | 192 | 202 | 207
172 | 192 | 185 | 204 | 193 | 209 | 193 | 203 | 208
173 | 193 | 186 | 205 | 194 | 210 | 194 | 204 | 209
174 | 194 | 187 | 206 | 195 | 211 | 195 | 205 | 210
175 | 195 | 188 | 207 | 196 | 212 | 196 | 206 | 211
176 | 196 | 189 | 208 | 197 | 213 | 197 | 207 | 212
177 | 197 | 190 | 209 | 198 | 214 | 198 | 208 | 213
178 | 198 | 191 | 210 | 199 | 215 | 199 | 209 | 214
179 | 199 | 192 | 211 | 200 | 216 | 200 | 210 | 215
180 | 200 | 193 | 212 | 201 | 217 | 201 | 211 | 216
181 | 201 | 194 | 213 | 202 | 218 | 202 | 212 | 217

## Type Task&Guide Table
Type | Guid Table
0 | 0
InfoTab
SKIP_PRESERVICE | MAGNETIC
Section | FILTER_CUTS
Defect | SCREENS
NORMAL_DESC | LEAKS
Note | LEAKS_CYLINDER
Service
Service_Input
Service_Mapping
CBM_DESC
CBM_MANUAL
CBM_NORMAL
CBM
CBM_ADJUSTMENT_CARRY_ROLLER
CRACK_SUBTASK
CBM_BRAKE
CBM_CALIBRATION