## Notes
980H 2000hr - numbering reset at fire prevention service section

## Consolidate Loaders Alignment (hidden)
|  |  |  | Updated Service Sheet Matrix |  | shutd |  |  | 785D (Used for wording alignment only) |  |  |  | 980H (IMS) |  |  |  | IT28G (IMS) |  |  |  | 930G (IMS) |  |  |  | WA500 (IMS) |  |  |  | 104
BN Status | AW Comments | JS Status | AW Status | Tab | Section | Task/Description | Comment | Check Type (Group) | 250 | 500 | 1000 | 2000 | 250 | 500 | 1000 | 2000 | 250 | 500 | 1000 | 2000 | 250 | 500 | 1000 | 2000 | 250 | 500 | 1000 | 2000
Safety Precautions
OK |  | OK |  |  |  | Ensure Personal Pre-Task Risk Assessment (Take 5/HAZID) is completed prior to the service. Ensure correct PPE is used at all times. |  | Safety | ü | ü | ü | ü |  | ü | ü | ü |  | ü | ü | ü |  | ü | ü | ü |  | add | ü | ü
OK |  | OK |  |  |  | Ensure positive radio communication is maintained with ground crew at all times. |  | Safety | ü | ü | ü | ü
OK |  | OK |  |  |  | Do not perform maintenance on any equipment supported by lift jacks. Always use certified jack stands or secured blocks to support the equipment before maintenance works are carried out. |  | Safety | ü | ü | ü | ü |  | ü | ü | ü |  | ü | ü | ü |  | ü | ü | ü |  | add | ü | ü
OK |  | OK |  |  |  | Always follow the isolation procedure (BA-SE-P38) and attach your "Personal Lock / Tag" and lock out the controls while equipment is being serviced or repaired. Use appropriate PPE for tasks performed. |  | Safety | ü | ü | ü | ü |  | ü | ü | ü |  | ü | ü | ü |  | ü | ü | ü |  | add | ü | ü
OK |  | OK |  |  |  | Ensure machine is parked on level surface. Ensure deck, walkways and steps are free from foreign material such as oil and debris. |  | Safety | ü | ü | ü | ü |  | ü | ü | ü |  | ü | ü | ü |  | ü | ü | ü |  | add | ü | ü
OK |  | OK |  |  |  | Ensure all safety information, warnings, and work instructions are read and understood before any operation or any maintenance procedures are performed. |  | Safety | ü | ü | ü | ü |  | ü | ü | ü |  | ü | ü | ü |  | ü | ü | ü |  | add | ü | ü
OK |  | OK |  |  |  | Relieve all pressure in air system, in the hydraulic system, in the lubrication system, in the fuel system or in the cooling systems before any lines, fittings or related items are disconnected. Caution should be exercised when relieving pressure by removing caps from all hydraulic, fuel and radiator tanks as pressure may cause a spray of hot fluid. |  | Safety | ü | ü | ü | ü |  | ü | ü | ü |  | ü | ü | ü |  | ü | ü | ü |  | add | ü | ü
|  | OK |  |  |  | Relieve all pressure in air system, hydraulic system, lubrication system, fuel system and cooling system before any lines, fittings or related items are disconnected. Caution should be exercised when relieving pressure by removing caps from all hydraulic, fuel and radiator tanks as pressure may cause a spray of hot fluid | [7 empty] | ü | ü | ü |  | ü | ü | ü |  | ü | ü | ü |  | add | ü | ü
OK |  | OK |  |  |  | Avoid burns and be alert for hot parts on equipment. Allow engine to cool before any maintenance is performed on the engine. |  | Safety | ü | ü | ü | ü |  | ü | ü | ü |  | ü | ü | ü |  | ü | ü | ü |  | add | ü | ü
OK |  | OK |  |  |  | Always refer to WORKSHOP SERVICE MANUAL procedures for work instruction and safety warnings before performing maintenance and repairs. |  | Safety | ü | ü | ü | ü |  | ü | ü | ü |  | ü | ü | ü |  | ü | ü | ü |  | add | ü | ü
OK |  | OK |  |  |  | Be aware of component weights, use correct lifting equipment and avoid back injury. |  | Safety | ü | ü | ü | ü
|  | OK |  |  |  | Be aware of component weights, use correct lifting equipment and procedures to avoid any potential back injury. | [7 empty] | ü | ü | ü |  | ü | ü | ü |  | ü | ü | ü |  | add | ü | ü
OK |  | OK |  |  |  | Ensure oil is evacuated into the waste oil tank and filters are correctly disposed in the appropriate waste bin. |  | Safety | ü | ü | ü | ü |  | ü | ü | ü |  | ü | ü | ü |  | ü | ü | ü |  | add | ü | ü
Wash and Check Before Machines Enters the Workshop
OK |  | OK |  |  |  | WASH UNABLE TO BE COMPLETED |  | Wash |  | ü | ü | ü |  | add | add | add |  | add | add | add |  | add | add | add |  | add | add | add
|  | OK |  |  |  | WASH TOOL CARRIER |  | Wash | [9 empty] | ü | ü | ü
|  | OK |  |  |  | BUCKET IS FREE OF DIRT AND MATERIAL BUILD UP |  | Wash | [5 empty] | ü | ü | ü | [5 empty] | ü | ü | ü |  | add | ü | ü
OK |  | OK |  |  |  | TRUCK DUMP BODY IS FREE OF DIRT AND MATERIAL BUILD UP (EMPTY BODY) |  | Wash
OK |  | OK |  |  |  | TRUCK DUMP BODY / MODULE IS FREE OF DIRT AND MATERIAL BUILD UP (EMPTY BODY) |  | Wash |  | ü | ü | ü
OK |  | OK |  |  |  | WASH TRUCK |  | Wash |  | ü | ü | ü
|  | OK |  |  |  | WASH LOADER |  | Wash | [5 empty] | ü | ü | ü | [5 empty] | add | add | add |  | add | ü | ü
OK |  | OK |  |  |  | WASH RADIATOR |  | Wash |  | ü | ü | ü |  | add | add | add |  | add | add | add |  | add | add | add |  | add | Update | Update
WASH RADIATOR AND CONDENSER (LOW PRESSURE WATER ONLY)
OK |  | OK |  |  |  | WASH BATTERY BOX |  | Wash |  | ü | ü | ü |  | ü | ü | ü |  | ü | ü | ü |  | ü | ü | ü |  | add | ü | ü
OK |  | OK |  |  |  | CHECK MACHINE TYRES (TEMPERATURE/CONDITION) BEFORE ENTERING WORKSHOP |  | Wash |  | ü | ü | ü |  | ü | ü | ü |  | ü | ü | ü |  | ü | ü | ü |  | add | ü | ü
|  |  |  | Pre Service Operational Check | Information | 1. Operational checks shall be carried out in a designated safe area outside of the workshop. Follow appropriate isolation procedure and tagging and/or locking out on the machine. 2. The dropdown list contains conditions that must be selected by the person performing the check. |  | InfoTab
OK |  | OK |  | Pre-Service Operational Checks |  | Pre-Service Operational Checks cannot be performed at the start of this service. |  | SKIP_PRESERVICE |  | ü | ü | ü |  | add | add | add |  | add | add | add |  | add | add | add |  | add | add | add
|  |  |  | Pre Service Operational Check | Operational Checks | Operational Checks |  | Section
OK |  |  |  | Pre Service Operational Check | Operational Checks | Check operating controls (indicators, knobs, levers, switches, etc). |  | Defect |  | ü | ü | ü |  | 12 | 12 | 12 |  | 15 | 15 | 15 |  | Add | Add | Add |  | add | 10 | 10
OK | 980H - New task to be added | OK |  | Pre Service Operational Check | Operational Checks | Check operation of horns (air or electric). |  | Defect |  | ü | ü | ü |  | Add | Add | Add |  | Update | Update | Update | [5 empty] | add | Update | Update
REMOVE | IT28 - Remove task and updated wording | OK |  | Pre Service Operational Check | Operational Checks | Check operation of horns |  | Defect | [9 empty] | 1 | 1 | 1 | [6 empty] | 2 | 2
| IT28 - Task is specific to model. Confirm if needed or not | OK |  | Pre Service Operational Check | Operational Checks | Check pins and retainers |  | Defect | [9 empty] | 16 | 16 | 16
| 980H - Task is specific to model. Confirm is needed or not | OK |  | Pre Service Operational Check | Operational Checks | Check operation of start circuit & battery isolator |  | Defect | [5 empty] | 1 | 1 | 1
|  |  |  | Pre Service Operational Check | Operational Checks | Check operation of access system 1. Park brake interlock and alarm 2. Manual controls | [20 empty] | 1 | 1
OK |  | OK |  | Pre Service Operational Check | Operational Checks | Check condition of mirrors. |  | Defect |  | ü | ü | ü |  | 2 | 2 | 2 |  | Update | Update | Update |  | Add | Add | Add |  | Add | 3 | 3
| IT28 - Remved task and updated wording | OK |  | Pre Service Operational Check | Operational Checks | Check condition of mirrors/windows |  | Defect | [9 empty] | 3 | 3 | 3
OK |  | OK |  | Pre Service Operational Check | Operational Checks | Check operation and condition of seats. |  | Defect |  | ü | ü | ü |  | Update | Update | Update |  | 4 | 4 | 4 |  | Add | Add | Add |  | Add | Update | Update
OK | 980H - New task to be added | OK |  | Pre Service Operational Check | Operational Checks | Check integrity of seat belt and clasp for damage, tears, rips and holes. Ensure seat belt functions correctly. |  | Defect |  | ü | ü | ü |  | Add | Add | Add |  | 5 | 5 | 5 |  | Add | Add | Add |  | Add | Update | Update
| 980H - Remove task and updated wording | OK |  | Pre Service Operational Check | Operational Checks | Check operation of seats/seat belts |  | Defect | [5 empty] | 3 | 3 | 3 | [10 empty] | 4 | 4
OK |  | OK |  | Pre Service Operational Check | Operational Checks | Check operation of wiper and washer. |  | Defect |  | ü | ü | ü |  | 4 | 4 | 4 |  | 6 | 6 | 6 |  | Add | Add | Add |  | Add | 5 | 5
|  | OK |  | Pre Service Operational Check | Operational Checks | Check operation of wipers and washers |  | Defect
OK |  | OK |  | Pre Service Operational Check | Operational Checks | Check operation of all lights. |  | Defect |  | ü | ü | ü |  | 5 | 5 | 5 |  | 7 | 7 | 7 |  | Add | Add | Add |  | Add | 6 | 6
OK |  | OK |  | Pre Service Operational Check | Operational Checks | Check operation of alarms. |  | Defect |  | ü | ü | ü |  | 6 | 6 | 6 |  | 8 | 8 | 8 |  | Add | Add | Add |  | Add | 7 | 7
OK |  | OK |  | Pre Service Operational Check | Operational Checks | a. Reversing alarm. |  | Defect |  | ü | ü | ü |  | 6a | 6a | 6a |  | 8a | 8a | 8a |  | Add | Add | Add |  | Add | Add | Add
OK | 980H - New task to be added | OK |  | Pre Service Operational Check | Operational Checks | c. Door alarm. |  | Defect |  | ü | ü | ü |  | 6b | 6b | 6b |  | Add | Add | Add |  | Add | Add | Add |  | Add | Add | Add
OK |  | OK |  | Pre Service Operational Check | Operational Checks | Check operation of air conditioner system. |  | Defect |  | ü | ü | ü |  | 7 | 7 | 7 |  | 9 | 9 | 9 |  | Update | Update | Update |  | Add | 8 | 8
|  | OK |  | Mechanical Service | Mechanical Service | Air conditioner - condition and operation |  | Defect
|  |  |  | Mechanical Service | Mechanical Service | Air conditioner - Operation | [15 empty] | 81 | 81 | 84 |  | 73 | 73 | 76
| IT28 - Task is specific to model. Check if needed or not | OK |  | Pre Service Operational Check | Operational Checks | Check operation of AM/FM & 2-way radio |  | Defect | [5 empty] | 8 | 8 | 8 | [5 empty] | Add | Add | Add
OK |  | OK |  | Pre Service Operational Check | Operational Checks | Check air filter restriction. |  | Defect |  | ü | ü | ü |  | Update | Update | Update |  | 11 | 11 | 11 |  | Add | Add | Add |  | Add | 9 | 9
| 980H - Remove task and updated wording | OK |  | Pre Service Operational Check | Operational Checks | Check and reset air cleaner restriction gauges |  | Defect | [5 empty] | 22 | 22 | 22
| 980H - Task Specific to model. Confirm if needed or not | OK |  | Pre Service Operational Check | Operational Checks | Check operation of cab pressuriser fan |  | Defect | [5 empty] | 23 | 23 | 23 | [5 empty] | Add | Add | Add |  | ü | 83 | 86
| 980H - Task Specific to model. Confirm if needed or not | OK |  | Pre Service Operational Check | Operational Checks | Check operation of Hydraulic controls |  | Defect | [5 empty] | 24 | 24 | 24 | [5 empty] | Add | Add | Add |  | ü | 81 | 84
| 980H - Task Specific to model. Confirm if needed or not | OK |  | Pre Service Operational Check | Operational Checks | Check operation and condition of kick outs |  | Defect | [5 empty] | 25 | 25 | 25 | [5 empty] | Add | Add | Add |  | ü | 72 | 75
| 980H - Task Specific to model. Confirm if needed or not | OK |  | Pre Service Operational Check | Operational Checks | Check operation of transmission neutral lock |  | Defect | [5 empty] | 26 | 26 | 26 | [5 empty] | Add | Add | Add |  | ü | 92 | 95
| 980H - Task Specific to model. Confirm if needed or not | OK |  | Pre Service Operational Check | Operational Checks | Check Bucket Stop Operation |  | Defect | [5 empty] | 27 | 27 | 27 | [5 empty] | Add | Add | Add
| 980H - Task Specific to model. Confirm if needed or not IT28 - Task Specific to model. Confirm if needed or not | OK |  | Pre Service Operational Check | Operational Checks | Check cab pressuriser motor is operational |  | Defect | [5 empty] | 28 | 28 | 28 |  | 10 | 10 | 10 |  | ü | 80 | 83
| 980H - Task Specific to model. Confirm if needed or not | OK |  | Pre Service Operational Check | Operational Checks | Brake accumulator check Run engine for 1 minute to increase accumulator pressure. Brake oil presure light should disappear, stop engine. Turn engine start switch to ON, depress the service brake pedal untill the parking brake indicator illuminates. A minimum of 5 applications is required. Check nitrogen pre-charge if it illuminates earlier. |  | Defect | [5 empty] | 9 | 9 | 9
| 930G - New task added to align with 980H. SIS spec confirms 6 applications |  |  | Pre Service Operational Check | Operational Checks | Brake accumulator check Run engine for 1 minute to increase accumulator pressure. Brake oil presure light should disappear, stop engine. Turn engine start switch to ON, depress the service brake pedal untill the parking brake indicator illuminates. A minimum of 6 applications is required. Check nitrogen pre-charge if it illuminates earlier. |  | Defect | [13 empty] | Add | Add | Add |  |  | 14 | 14
|  |  |  | Pre Service Operational Check | Operational Checks | Check implement operation |  | Defect | [18 empty] | 12 | 12
|  |  |  | Pre Service Operational Check | Operational Checks | Check implement accumulator (PPC) Raise bucket to maximum height and lift arm place control lever into HOLD. With the engine off switch lever into FLOAT, lowering the bucket When the bucket reaches 1m from the ground, switch lever to LOWER and lower bucket to the ground. During the check the bucket should not stop. |  | Defect | [18 empty] | 13 | 13
OK |  | OK |  | Pre Service Operational Check | Operational Checks | Check steering operation for proper response. |  | Defect |  | ü | ü | ü | [5 empty] | Update | Update | Update
|  |  |  | Pre Service Operational Check | Operational Checks | Check steering response to input | [20 empty] | 11 | 11
| IT28 - Removed task and updated with above wording | OK |  | Pre Service Operational Check | Operational Checks | Check steering operation & steering column play |  | Defect | [9 empty] | 12 | 12 | 12
OK | 930G - New task added to align with 980H. Confirmed secondary steering system exists as per sis | OK |  | Pre Service Operational Check | Operational Checks | Check secondary steering operation (engage engine shutdown switch to stop engine - steer left and right, check response). |  | Defect |  | ü | ü | ü |  | Update | Update | Update | [5 empty] | Add | Add | Add
|  | OK |  | Pre Service Operational Check | Operational Checks | Check secondary steering operation (use ground level engine shutdown switch - steer left and right) |  | Defect
| 980H - Removed task and updated with above wording | OK |  | Pre Service Operational Check | Operational Checks | Check operation of secondary steering system |  | Defect | [5 empty] | 16 | 16 | 16
|  |  |  | Pre Service Operational Check | Operational Checks | Park brake hold test (must be on 20° incline) | [20 empty] | 17 | 17
|  |  |  | Pre Service Operational Check | Operational Checks | Service brake stall test (3rd speed forward, 1300rpm) Note: Transmission lockout control must be in the unlocked position) | [20 empty] | 16 | 16
OK |  | OK |  | Pre Service Operational Check | Operational Checks | Perform brake holding ability test (1st Gear Stall Test at 1300rpm). |  | Defect |  | ü | ü | ü
REMOVE |  | OK |  | Pre Service Operational Check | Operational Checks | Perform brake holding ability test (1st Gear Stall Test at 1200rpm). |  | Defect
|  | OK |  | Pre Service Operational Check | Operational Checks | Brake holding ability test (3rd speed forward, at high idle). AUTO shift switch control must be in the off position |  | Defect | [9 empty] | 14 | 14 | 14
| 930G - New task to align with 980H. No stall test in IMS sheets. Spec copied from sis https://sis2.cat.com/#/detail?keyword=brake&tab=service&serialNumber=TWR&infoType=6&serviceMediaNumber=RENR8727&serviceIeSystemControlNumber=i01363284 |  |  | Pre Service Operational Check | Operational Checks | Perform brake holding ability test (3rd speed forward, at high idle). Steering frame lock link must be in the stored position | [15 empty] | Add | Add | Add
|  | OK |  | Pre Service Operational Check | Operational Checks | Brake holding ability test (3rd speed forward, at high idle). Hydraulic lockout control must be in the unlocked position. |  | Defect | [5 empty] | 10 | 10 | 10
OK |  | OK |  | Pre Service Operational Check | Operational Checks | a. Service brake |  | Defect |  | ü | ü | ü |  | 10a | 10a | 10a
|  | OK |  | Pre Service Operational Check | Operational Checks | a. Service brake (Refer SEBU7020-02) |  | Defect | [9 empty] | 14a | 14a | 14a
| 930G - New task to align with 980H. No stall test in IMS sheets. Spec copied from sis https://sis2.cat.com/#/detail?keyword=brake&tab=service&serialNumber=TWR&infoType=6&serviceMediaNumber=RENR8727&serviceIeSystemControlNumber=i01363284 |  |  | Pre Service Operational Check | Operational Checks | a. Service brake (Refer RENR8727-01) | [15 empty] | Add | Add | Add
OK |  | OK |  | Pre Service Operational Check | Operational Checks | c. Park brake |  | Defect |  | ü | ü | ü |  | 10b | 10b | 10b
|  | OK |  | Pre Service Operational Check | Operational Checks | b. Park brake (Refer SEBU7020-02) |  | Defect | [9 empty] | 14b | 14b | 14b
| 930G - New task to align with 980H. No stall test in IMS sheets. Spec copied from sis https://sis2.cat.com/#/detail?keyword=brake&tab=service&serialNumber=TWR&infoType=6&serviceMediaNumber=RENR8727&serviceIeSystemControlNumber=i01363284 |  |  | Pre Service Operational Check | Operational Checks | b. Park brake (Refer RENR8727-01) | [15 empty] | Add | Add | Add
|  |  |  | Pre Service Operational Check | Operational Checks | Check operation of both service brakes (service and inching) |  | Defect | [18 empty] | 15 | 15
|  | OK |  | Pre Service Operational Check | Operational Checks | Check steering time at high idle (stop to stop) Spec: 4.4 seconds |  | Defect | [5 empty] | 11 | 11 | 11
OK |  | OK |  | Pre Service Operational Check | Operational Checks | Check alternator charging voltage. Result: volts |  | Defect |  | ü | ü | ü |  | Add | Add | Add |  | Add | Add | Add |  | Add | Add | Add
OK |  | OK |  | Pre Service Operational Check | Operational Checks | Check operation of ladder controls and switches. |  | Defect |  | ü | ü | ü
OK |  | OK |  | Pre Service Operational Check | Operational Checks | Check stair interlock function (Park brake interlock). |  | Defect |  | ü | ü | ü
OK | IT28 - Updated frequency to match 785D | OK |  | Pre Service Operational Check | Operational Checks | Check alarm(s) when stair is in operation. |  | Defect |  | ü | ü | ü | [5 empty] | Update | Update | 107
OK | IT28 - Removed task and added to oil check section 930G - Removed task and added to oil check section | OK |  | Pre Service Operational Check | Operational Checks | Check engine oil level |  | Defect | [9 empty] | 22 | 22 | 22 |  | 10 | 10 | 13
OK | IT28 - Removed task and added to oil check section 980H - Removed task and added to oil check section 930G - Removed task and added to oil check section | OK |  | Pre Service Operational Check | Operational Checks | Check coolant level |  | Defect | [5 empty] | 44 | 46 | 53 |  | 21 | 21 | 21 |  | 11 | 11 | 14
|  |  |  | Pre Service Operational Check | Operational Checks | Check coolant charge level |  | Defect | [17 empty] | ü | 49 | 52
| 930G - Task removed and added to electrical section |  |  | Pre Service Operational Check | Operational Checks | Batteries and terminals, inspect cables and clamps |  | Defect | [13 empty] | 19 | 19 | 22
|  |  |  | Pre Service Operational Check | Operational Checks | Batteries and terminals |  | Defect | [17 empty] | ü
|  |  |  | Pre Service Operational Check | Operational Checks | Battery electrolyte level |  | Defect | [17 empty] | ü
| 930G - Confirm if task needed or not |  |  | Pre Service Operational Check | Operational Checks | If the machine to be bouncing excessively check the charge in the ride control accumulator |  | Defect | [13 empty] | ü | 17 | 20
|  |  |  | Pre Service Operational Check | Operational Checks | Check radiator, after cooler and air conditioner condenser |  | Defect | [13 empty] | ü | 16 | 19
OK | 930G - Moved to oil check section | OK |  | Pre Service Operational Check | Operational Checks | Check transmission oil level |  | Defect | [9 empty] | 24 | 24 | 24 |  | 14 | 14 | 17
| 930G - Moved to oil check section | OK |  | Pre Service Operational Check | Operational Checks | Check hydraulic system oil level |  | Defect | [9 empty] | 23 | 23 | 23 |  | 15 | 15 | 18
| 930G - Moved to oil check section |  |  | Pre Service Operational Check | Operational Checks | Check front differential and final drives oil level |  | Defect | [13 empty] | 12 | 12 | 15
| 930G - Moved to oil check section |  |  | Pre Service Operational Check | Operational Checks | Check rear differential and final drives oil level |  | Defect | [13 empty] | 13 | 13 | 16
|  |  |  | Pre Service Operational Check | Operational Checks | Front diff and final drive oil levels |  | Defect | [17 empty] | ü | 46 | 49
|  |  |  | Pre Service Operational Check | Operational Checks | Rear diff and final drive oil levels |  | Defect | [17 empty] | ü | 47 | 50
|  | OK |  | Pre Service Operational Check | Operational Checks | Check differential and final drive oil level |  | Defect | [9 empty] | 25 | 25 | 25
|  |  |  | Pre Service Operational Check | Operational Checks | Brake tank oil level |  | Defect | [17 empty] | ü | 48 | 51
OK | 980H - New task to be added IT28 - New task to be added | OK |  | Pre Service Operational Check | Operational Checks | Check integrity of main and start isolators (test for dead). |  | Defect |  | ü | ü | ü |  | Add | Add | Add |  | Add | Add | Add |  | Add | Add | Add
OK | 930G - Unsure if air system is on this model | OK |  | Pre Service Operational Check | Operational Checks | Check for air system leaks, if issues are idenfitied refer to BA-PL-F1983. |  | Defect |  | ü | ü | ü |  | Update | Update | Update |  | Update | Update | Update
REMOVE | 980H - Remove task and updeted wording IT28 - Remove task and updated wording | OK |  | Pre Service Operational Check | Operational Checks | Check for air system leaks |  | Defect | [5 empty] | 21 | 21 | 21 |  | 20 | 20 | 20 | [6 empty] | 20 | 20
OK | IT28 - Confirm that both a cab and external stop switch exists | OK |  | Pre Service Operational Check | Operational Checks | Check operation of emergency shutdown system. Note: Engine shutdown system, test operation for both cab and ground mounted engine stop switches. |  | Defect |  | ü | ü | ü |  | Update | Update | Update |  | Update | Update | Update |  | Add | Add | Add |  | ü | 21 | 21
REMOVE | 980H - Remove task and updeted wording IT28 - Remove task and updated wording | OK |  | Pre Service Operational Check | Operational Checks | Check engine shutdown system - test operation |  | Defect | [5 empty] | 15 | 15 | 15 |  | 2 | 2 | 2
| 980H - Task removed and combined into one | OK |  | Pre Service Operational Check | Operational Checks | Check operation of cab emergency stop |  | Defect | [5 empty] | 13 | 13 | 13
| 980H - Task removed and combined into one | OK |  | Pre Service Operational Check | Operational Checks | Check operation of level emergency stop |  | Defect | [5 empty] | 14 | 14 | 14
| IT28 - Removed task and updated wording in fire supression section | OK |  | Pre Service Operational Check | Operational Checks | Check fire supression system |  | Defect | [9 empty] | 17 | 17 | 17
| 980H - Task removed and added to fire supression section | OK |  | Pre Service Operational Check | Operational Checks | Check for charged fire suppression system |  | Defect | [5 empty] | 17 | 17 | 17
| 980H - Task removed and added to fire supression section | OK |  | Pre Service Operational Check | Operational Checks | Check for charged and secured fire extinguishers |  | Defect | [5 empty] | 18 | 18 | 18
OK | Is Vims data required for these? | OK |  | Pre Service Operational Check | Operational Checks | Download VIMS data to the assets folder within the sites shared drive S:\17. Plant\17.23 Asset Downloads. |  | Defect |  | ü | ü | ü
|  | OK |  | Lube Service | Information | 1. Drive truck to workshop using spotter, ensure wheels are chocked. Always ensure the safe work practices are followed in the workshop. When entering the workshop to complete the other services ensure the machine is driven in a straight line so as not to load up the steering geometry. Follow appropriate isolation procedure and tagging and/or locking out on the machine. 2. The dropdown list contains conditions that must be selected by the person performing the check. |  | InfoTab
|  | OK |  | Lube Service | Recommended Lubricants | [8 empty] | ü | ü | ü
| 930 2000hr - no liters in oil specs | [21 empty] | ü | ü
ü
[26 empty] | ü | ü | ü
|  | OK |  | Lube Service | Recommended Lubricants | [12 empty] | ü | ü | ü
|  |  |  | Lube Service | Oil Sample | Oil Sample |  | Section
OK |  | OK |  | Lube Service | Oil Sample | Engine Oil Sample | Yes | Service |  | ü | ü | ü |  | Update | Update | Update |  | Update | Update | Update
REMOVE | 980H - Remove task and updeted wording IT28 - Remove task and updated wording | OK |  | Lube Service | Oil Sample | Engine |  | Service | [5 empty] | 29 | 29 | 29 |  | 27 | 27 | 27 |  | ü | ü | ü |  | ü | 22 | 22
OK |  | OK |  | Lube Service | Oil Sample | Transmission Oil Sample | Yes | Service |  | ü | ü | ü |  | Update | Update | Update |  | Update | Update | Update
REMOVE | 980H - Remove task and updeted wording IT28 - Remove task and updated wording | OK |  | Lube Service | Oil Sample | Transmission |  | Service | [5 empty] | 31 | 31 | 31 |  | 30 | 30 | 30 |  | ü | ü | ü |  | ü | 24 | 24
OK |  | OK |  | Lube Service | Oil Sample | Steering System Oil Sample | Yes | Service |  | ü | ü | ü
|  | OK |  | Lube Service | Oil Sample | Hydraulic System Oil Sample | Yes | Service | [5 empty] | Update | Update | Update |  | Update | Update | Update
| 980H - Remove task and updeted wording | OK |  | Lube Service | Oil Sample | Hydraulic |  | Service | [5 empty] | 30 | 30 | 30 | [5 empty] | ü | ü | ü |  | ü | 23 | 23
| IT28 - Remove task and updated wording | OK |  | Lube Service | Oil Sample | Hydraulic System |  | Service | [9 empty] | 29 | 29 | 29
OK |  | OK |  | Lube Service | Oil Sample | Differential Oil Sample | Yes | Service |  | ü | ü | ü
|  | OK |  | Lube Service | Oil Sample | Front Differential Oil Sample | [7 empty] | Update | Update | Update |  | Update | Update | Update
|  | OK |  | Lube Service | Oil Sample | Rear Differential Oil Sample | [7 empty] | Update | Update | Update |  | Update | Update | Update
| 980H - Removed task and updated wording | OK |  | Lube Service | Oil Sample | Front differential and final drives |  | Service | [5 empty] | 32 | 32 | 32 | [5 empty] | ü | ü | ü |  |  | 25 | 25
| 980H - Removed task and updated wording | OK |  | Lube Service | Oil Sample | Rear differential and final drives |  | Service | [5 empty] | 33 | 33 | 33 | [5 empty] | ü | ü | ü |  |  | 26 | 26
| IT28 - Removed task and updated wording | OK |  | Lube Service | Oil Sample | Front Differential |  | Service | [9 empty] | 31 | 31 | 31
| IT28 - Removed task and updated wording | OK |  | Lube Service | Oil Sample | Rear Differential |  | Service | [9 empty] | 32 | 32 | 32
| 980H - Removed task and updated wording. Also added to 1000hr service | OK |  | Lube Service | Oil Sample | Coolant |  | Service | [7 empty] | 34 | [5 empty] | ü | ü | ü
OK |  | OK |  | Lube Service | Oil Sample | Coolant Sample (Level 1) | Yes | Service |  |  | ü | ü |  |  | add | Update |  |  | Update | Update
| IT28 - Removed task and updated wording. Also removed from 500 hr service | OK |  | Lube Service | Oil Sample | Cooling system |  | Service | [9 empty] | 28 | 28 | 28 | [7 empty] | 27
|  |  |  | Lube Service | Oil Change | Oil Change |  | Section
OK |  | OK |  | Lube Service | Oil Change | Engine Oil Change | Yes | Service |  | ü | ü | ü |  | Update | Update | Update |  | Update | Update | Update
REMOVE | 980H - Remove task and updeted wording IT28 - Remove task and updated wording | OK |  | Lube Service | Oil Change | Engine |  | Service | [5 empty] | 34 | 34 | 35 |  | 33 | 33 | 33 |  | ü | ü | ü |  | ü | 27 | 28
OK |  | OK |  | Lube Service | Oil Change | Left Front Hub Oil Change | Yes | Service |  | ü | ü | ü
OK |  | OK |  | Lube Service | Oil Change | Right Front Hub Oil Change | Yes | Service |  | ü | ü | ü
|  | OK |  | Lube Service | Oil Change | Front Differential Oil Change |  | Service | [7 empty] | Update |  |  |  | Update
|  | OK |  | Lube Service | Oil Change | Rear Differential Oil Change |  | Service | [7 empty] | Update |  |  |  | Update
| 980H - Confirm if a separate diff and final drive oil change is correct or if its wrapped into one task | OK |  | Lube Service | Oil Change | Front Final Drive Oil Change |  | Service | [7 empty] | Update
| 980H - Confirm if a separate diff and final drive oil change is correct or if its wrapped into one task | OK |  | Lube Service | Oil Change | Rear Final Drive Oil Change |  | Service | [7 empty] | Update
| 980H - Removed task and updated wording IT28 - Removed task and updated wording | OK |  | Lube Service | Oil Change | Front Differential |  | Service | [7 empty] | 38 |  |  |  | 34
| 980H - Removed task and updated wording IT28 - Removed task and updated wording | OK |  | Lube Service | Oil Change | Rear Differential |  | Service | [7 empty] | 39 |  |  |  | 35
[5 empty] | Oil Change | Front differential and final drives | [16 empty] | ü | ü |  |  |  | 31
[5 empty] | Oil Change | Rear differential and final drives | [16 empty] | ü | ü |  |  |  | 32
| 980H - Removed task and updated wording | OK |  | Lube Service | Oil Change | Front Final Drives |  | Service | [7 empty] | 40
| 980H - Removed task and updated wording | OK |  | Lube Service | Oil Change | Rear Final Drives |  | Service | [7 empty] | 41
OK |  | OK |  | Lube Service | Oil Change | Transmission (including transmission extension housing to be drained) Oil Change | Yes | Service |  |  | ü | ü
|  | OK |  | Lube Service | Oil Change | Transmission Oil Change | [8 empty] | Update | Update |  |  | Update | Update
REMOVE | 980H - Removed task and updated wording IT28 - Removed task and updated wording | OK |  | Lube Service | Oil Change | Transmission |  | Service | [6 empty] | 35 | 37 |  |  | 34 | 37 |  |  | ü | ü |  |  | 29 | 30
OK |  | OK |  | Lube Service | Oil Change | Steering System Oil Change | Yes | Service |  |  |  | ü
|  | OK |  | Lube Service | Oil Change | Hydraulic System Oil Change |  | Service | [7 empty] | Update |  |  |  | Update
| 980H - Removed task and updated wording | OK |  | Lube Service | Oil Change | Hydraulic |  | Service | [7 empty] | 36 | [7 empty] | ü |  |  |  | 29
| IT28 - Removed task and updated wording | OK |  | Lube Service | Oil Change | Hydraulic System |  | Service | [11 empty] | 36
OK |  | OK |  | Lube Service | Oil Change | Hoist / Torque Converter / Brake Cooling Hydraulic System Oil Change | Yes | Service |  |  |  | ü
OK |  | OK |  | Lube Service | Oil Change | Access System Oil Change | Yes | Service |  |  |  | ü
|  |  |  | Lube Service | Oil Change | Coolant | [17 empty] | ü
OK |  | OK |  | Lube Service | Oil Change | Rear Axle (Final Drives and Differential) Oil Change | Yes | Service |  |  |  | ü
|  |  |  | Lube Service | Oil Level Check | Oil Level Check |  | Section
OK |  | OK |  | Lube Service | Oil Level Check | Engine Oil Level Check | Yes | Service | [9 empty] | Update | Update | Update
OK |  | OK |  | Lube Service | Oil Level Check | Transmission (including transmission extension housing to be drained) Oil Level Check | Yes | Service |  | ü
|  | OK |  | Lube Service | Oil Level Check | Transmission Oil Level Check | Yes | Service | [9 empty] | Update | Update | Update
|  | OK |  | Lube Service | Oil Level Check | Hydraulic System Oil Level Check | Yes | Service | [9 empty] | Update | Update | Update
OK |  | OK |  | Lube Service | Oil Level Check | Engine Cooling System Coolant Level Check | Yes | Service |  | ü | ü | ü |  | Update | Update | Update |  | Update | Update | Update
OK |  | OK |  | Lube Service | Oil Level Check | Rear Axle (Final Drives and Differential) Oil Level Check | Yes | Service |  | ü | ü | [6 empty] | Update | Update | Update
| 980H - Task specific to model | OK |  | Lube Service | Oil Level Check | Hood Tilt Hydraulic System Oil Level Check | [11 empty] | Update | Update | Update
|  |  |  | Lube Service | Magnetic Plugs Ratings | Magnetic Plugs Ratings |  | Section
OK |  | OK |  | Lube Service | Magnetic Plugs Ratings | Inspect and report for each magnetic plug as per below: Caution: Hot oil under pressure. Caution: Do not use thread sealant on mag plugs when refitting. Refit dry only. |  | CBM |  | ü | ü | ü |  | Update | Update | Update |  | Update | Update | Update |  |  |  | Update
REMOVE | 980H - Remove and update wording as above IT28 - Remove and update wording as above | OK |  | Lube Service | Magnetic Plugs Ratings | Inspect and report condition for each magnetic plug as per below: Caution: Oil under pressure and will rush out - Connect venturi to hydraulic tank breather and cap all other breathers prior to removing magnetic plug. Caution: Do not use thread sealant on mag plugs when refitting. Refit dry only. |  | CBM | [5 empty] | Remove | Remove | Remove |  | Remove | Remove | Remove |  |  |  | Remove |  |  | ü | ü
|  | OK |  | Lube Service | Magnetic Plugs Ratings | a. Left Front Final Drive (Magnetic Plug) | [7 empty] | Update | Update | Update |  | Update | Update | Update
| 980H - Removed task and updated wording IT28 - Removed task and updated wording | OK |  | Lube Service | Magnetic Plugs Ratings | a. LH Front Final Drive |  | CBM | [5 empty] | 36a | 37a | 43a |  | 35a | 36a | 39a |  | ü | 1a | 1a |  | ü | 33a | 34a
|  | OK |  | Lube Service | Magnetic Plugs Ratings | b. Right Front Final Drive (Magnetic Plug) | [7 empty] | Update | Update | Update |  | Update | Update | Update
| 980H - Removed task and updated wording IT28 - Removed task and updated wording | OK |  | Lube Service | Magnetic Plugs Ratings | b. RH Front Final Drive |  | CBM | [5 empty] | 36b | 37b | 43b |  | 35b | 36b | 39b |  | ü | 1b | 1b |  | ü | 33b | 34b
|  | OK |  | Lube Service | Magnetic Plugs Ratings | c. Left Rear Final Drive (Magnetic Plug) |  | CBM | [5 empty] | Update | Update | Update |  | Update | Update | Update
| 980H - Removed task and updated wording IT28 - Removed task and updated wording | OK |  | Lube Service | Magnetic Plugs Ratings | c. LH Rear Final Drive |  | CBM | [5 empty] | 36c | 37c | 43c |  | 35c | 36c | 39c |  | ü | 1c | 1c |  | ü | 33c | 34c
|  | OK |  | Lube Service | Magnetic Plugs Ratings | d. Right Rear Final Drive (Magnetic Plug) | [7 empty] | Update | Update | Update |  | Update | Update | Update
| 980H - Removed task and updated wording IT28 - Removed task and updated wording | OK |  | Lube Service | Magnetic Plugs Ratings | d. RH Rear Final Drive |  | CBM | [5 empty] | 36d | 37d | 43d |  | 35d | 36d | 39d |  | ü | 1d | 1d |  | ü | 33d | 34d
|  | OK |  | Lube Service | Magnetic Plugs Ratings | e. Front Differential (Magnetic Plug) |  | CBM | [5 empty] | Update | Update | Update |  | Update | Update | Update
|  | OK |  | Lube Service | Magnetic Plugs Ratings | f. Rear Differential (Magnetic Plug) |  | CBM | [5 empty] | Update | Update | Update |  | Update | Update | Update
| 980H - Removed task and updated wording IT28 - Removed task and updated wording | OK |  | Lube Service | Magnetic Plugs Ratings | e. Front Differential |  | CBM | [5 empty] | 36e | 37e | 43e |  | 35e | 36e | 39e
| 980H - Removed task and updated wording IT28 - Removed task and updated wording | OK |  | Lube Service | Magnetic Plugs Ratings | f. Rear Differential |  | CBM | [5 empty] | 36f | 37f | 43f |  | 35f | 36f | 39f
|  |  |  | Lube Service | Lube Service (Filter; Breather; Screen) | Lube Service (Filter; Breather; Screen) |  | Section
OK |  | OK |  | Lube Service | Lube Service | Change cab air filter. | Yes | Service |  | ü | ü | ü |  | Update | Update | Update |  | Update | Update | Update
| IT28 - Task removed and updated wording | OK |  | Lube Service | Lube Service | Filter - Cab air |  | Service | [9 empty] | 36 | 37 | 40
| 980H - Task removed and updated wording | OK |  | Lube Service | Lube Service | Filter - cab air (fresh air) |  | Service | [5 empty] | 40 | 41 | 48 | [5 empty] | ü | 7 | 7 |  | ü | 39 | 40
| 980H - Task specific to model. Confirm if needed | OK |  | Lube Service | Lube Service | (Check) Engine air filter service indicator |  | Service | [5 empty] | 43 | 45 | 52
|  |  |  | Lube Service | Lube Service | Inspect air filter housing for dirt entry | [16 empty] | 23 | 26
REMOVE | IT28 - Task removed and updated wording | OK |  | Lube Service | Lube Service | Filter - Engine air |  | Service | [9 empty] | 37 | 38 | 41
|  | OK |  | Lube Service | Lube Service | Change engine air filters |  | Service |  | ü | ü | ü |  | Update | Update | Update |  | Update | Update | Update
OK |  | OK |  | Lube Service | Lube Service | a. Remove primary element |  | Service | [5 empty] | Update | Update | Update |  | 37a | 38a | 41a
|  | OK |  | Lube Service | Lube Service | b. Clean filter assembly |  | Service | [5 empty] | Update | Update | Update |  | 37b | 38b | 41b
|  | OK |  | Lube Service | Lube Service | c. Replace secondary element |  | Service | [6 empty] | add | Update |  |  | 38c | 41c
|  | OK |  | Lube Service | Lube Service | d. Replace primary element |  | Service | [5 empty] | Update | Update | Update |  | 37c | 38d | 41d
| 980H - Removed task and updated to match it28 wording above | OK |  | Lube Service | Lube Service | Primary air filter |  | Service | [5 empty] | 39 | 40 | 46 | [5 empty] | ü | 6 | 6 |  | ü | 37 | 38
|  |  |  | Lube Service | Lube Service | Secondary air filter | [20 empty] | 38 | 39
| 980H - Removed task and updated to match it28 wording above. Also added to 1000hr service | OK |  | Lube Service | Lube Service | Secondary (safety) air filter |  | Service | [7 empty] | 47
|  |  |  | Lube Service | Lube Service | Secondary air filter element | [15 empty] | ü | 5 | 5
|  |  |  | Lube Service | Lube Service | Coolant conditioner filter Note: Only change if concentration level is low | [19 empty] | ü | 36 | 37
| 980H - Removed task and updated to match it28 wording above | OK |  | Lube Service | Lube Service | (Clean) Engine air pre-cleaner |  | Service | [5 empty] | 53 | 55 | 62
| 980H - Removed task and updated wording | OK |  | Lube Service | Lube Service | Engine oil filters (Cut and inspect one filter for debris) |  | Service | [5 empty] | 37 | 38 | 44 | [5 empty] | ü | 2 | 2 |  | ü | 34 | 35
| IT28 - Task removed and updated wording | OK |  | Lube Service | Lube Service | Filter - Engine oil (Cut and inspect one filter for debris) |  | Service | [9 empty] | 38 | 39 | 42
OK |  | OK |  | Lube Service | Lube Service | a. Change engine oil filters. | Yes | Service |  | ü | ü | ü |  | Update | Update | Update |  | Update | Update | Update
OK |  | OK |  | Lube Service | Lube Service | b. Cut and inspect one engine oil filter. |  | CBM |  | ü | ü | ü |  | Update | Update | Update |  | Update | Update | Update
OK |  | OK |  | Lube Service | Lube Service | b1. Engine Oil Filter |  | CBM |  | ü | ü | ü |  | Update | Update | Update |  | Update | Update | Update
OK |  | OK |  | Lube Service | Lube Service | Clean and refit engine crankcase breather, replace if necessary. | Yes | Service |  | ü | ü |  |  | Update | Update |  |  | Update | Update
| IT28 - Task removed and updated wording. 2000hr task changed from clean to change | OK |  | Lube Service | Lube Service | (Clean Section) Breather - Engine crankcase |  | Service | [9 empty] | 43 | 44 | 47
REMOVE | 980H - Task removed and updated wording. 2000hr task changed from clean to change | OK |  | Lube Service | Lube Service | (Clean Section) Engine crankcase breather |  | Service | [5 empty] | 54 | 56 | 63
OK |  | OK |  | Lube Service | Lube Service | Change engine crankcase breather. | Yes | Service |  |  |  | ü |  |  |  | add |  |  |  | add
|  |  |  | Lube Service | Lube Service | (Clean) Engine breather |  | Service | [19 empty] | 45
|  |  |  | Lube Service | Lube Service | (Clean) Transmission breather | [20 empty] | 44 | 47
OK |  | OK |  | Lube Service | Lube Service | Change primary (water separator) fuel filters. | Yes | Service |  | ü | ü | ü |  | Update | Update | Update |  | Update | Update | Update
| IT28 - Task removed and updated wording | OK |  | Lube Service | Lube Service | Filter - Fuel (primary, water seperator) |  | Service | [9 empty] | 39 | 40 | 43
| 980H - Task removed and updated with separate primary and secondary filter tasks | OK |  | Lube Service | Lube Service | Fuel filters (primary and secondary) |  | Service | [5 empty] | 38 | 39 | 45
|  |  |  | Lube Service | Lube Service | Fuel system primary filter (water seperator) | [15 empty] | ü | 3 | 3
|  |  |  | Lube Service | Lube Service | Fuel filters | [19 empty] | ü | 35 | 36
OK |  | OK |  | Lube Service | Lube Service | Change secondary fuel filters. | Yes | Service |  | ü | ü | ü |  | Update | Update | Update
|  |  |  | Lube Service | Lube Service | Fuel system secondary filter element | [15 empty] | ü | 4 | 4
| 980H - Check task wording as I have had to make this one up | OK |  | Lube Service | Lube Service | Clean case drain screen (steering pump, hydraulic fan pump, motor) |  | Service | [6 empty] | Update | Update
| 980H - Check task wording as I have had to make this one up | OK |  | Lube Service | Lube Service | Clean steering pilot oil screen (command control steering) |  | Service | [6 empty] | Update | Update
| 980H - Removed task and updated wording above | OK |  | Lube Service | Lube Service | (Clean) Case drain screen (steering pump, hydraulic fan pump, motor) |  | Service | [6 empty] | 58 | 65
| 980H - Removed task and updated wording above | OK |  | Lube Service | Lube Service | (Clean) Steering pilot oil screen (command control steering) |  | Service | [6 empty] | 59 | 66
| IT28 - Removed task and updated wording below | OK |  | Lube Service | Lube Service | Filter - Hydraulic system |  | Service | [9 empty] | 40 | 41 | 44 |  | ü | 9 | 9 |  | ü | 41 | 42
| 980H - Removed task and updated wording below | OK |  | Lube Service | Lube Service | Hydraulic filter (steering and implement pilot) |  | Service | [5 empty] | 41 | 43 | 50
OK |  | OK |  | Lube Service | Lube Service | a. Change steering system filter. | Yes | Service |  | ü | ü | ü |  | Update | Update | Update
OK |  | OK |  | Lube Service | Lube Service | b. Cut and inspect steering system filter. |  | CBM |  | ü | ü | ü |  | Update | Update | Update
OK |  | OK |  | Lube Service | Lube Service | b1. Steering System Filter |  | CBM |  | ü | ü | ü |  | Update | Update | Update
| IT28 - Removed task and updated wording below | OK |  | Lube Service | Lube Service | Filter - Transmission oil |  | Service | [9 empty] | 41 | 42 | 45
| 980H - Removed task and updated wording below. Added task to 500hr | OK |  | Lube Service | Lube Service | Transmission filter |  | Service | [6 empty] | 42 | 49 | [5 empty] | ü | 8 | 8 |  | ü | 40 | 41
OK |  | OK |  | Lube Service | Lube Service | a. Change transmission (lubrication) filter. | Yes | Service |  | ü | ü | ü |  | Update | Update | Update |  | Update | Update | Update
OK |  | OK |  | Lube Service | Lube Service | b. Cut and inspect transmission (lubrication) filter. |  | CBM |  | ü | ü | ü |  | Update | Update | Update |  | Update | Update | Update
OK |  | OK |  | Lube Service | Lube Service | b1. Transmission (Lubrication) Filter |  | CBM |  | ü | ü | ü |  | Update | Update | Update |  | Update | Update | Update
OK |  | OK |  | Lube Service | Lube Service | a. Remove and inspect transmission magnetic screen. |  | CBM |  | ü | ü | ü | [5 empty] | add | Update | Update
OK |  | OK |  | Lube Service | Lube Service | a1. Transmission Magnetic Screen. |  | CBM |  | ü | ü | ü | [5 empty] | add | Update | Update
OK |  | OK |  | Lube Service | Lube Service | b. Clean and refit transmission magnetic screen. | Yes | Service |  | ü | ü | ü | [5 empty] | add | Update | Update
| 980H - Task removed and reworded. Also added to 500hr service | OK |  | Lube Service | Lube Service | (Clean Section) Transmission magnetic screen |  | Service | [10 empty] | 45 | 48 | [6 empty] | 43 | 46
| 980H - Clean task only on 2000hr. Confirm if the 500 clean, 1000 clean and 2000 replace like other breathers should be here | OK |  | Lube Service | Lube Service | Clean fuel tank breaker relief valve, replace if required | Yes | Service | [7 empty] | Update
|  | OK |  | Lube Service | Lube Service | (Clean) Fuel tank breaker relief valve, replace if required |  | Service | [7 empty] | 68
| 980H - Clean task only on 2000hr. Confirm if the 500 clean, 1000 clean and 2000 replace like other breathers should be here | OK |  | Lube Service | Lube Service | Clean hydraulic tank breaker relief valve , replace if required |  | Service | [7 empty] | Update
|  | OK |  | Lube Service | Lube Service | (Clean) Hydraulic tank breaker relieve valve, replace if required |  | Service | [7 empty] | 67
|  |  |  | Lube Service | Lube Service | (Change) Hydraulic oil tank breather | [17 empty] | 11 |  |  |  | 43
OK |  | OK |  | Lube Service | Lube Service | Clean air conditioner filter (replace as required). | Yes | Service |  | ü | ü |  |  | Update | Update
|  |  |  | Lube Service | Lube Service | (Clean) Air condition filters | [16 empty] | 25 | 28
OK |  | OK |  | Lube Service | Lube Service | Change air conditioner filter. | Yes | Service |  |  |  | ü |  |  |  | add
| 980H - Tasl removed and worded above. 2000hr changed from clean to changout | OK |  | Lube Service | Lube Service | (Clean) Filter - cab air (recirculation)(replace as required) |  | Service | [5 empty] | 52 | 54 | 61 | [5 empty] | ü | 18 | 21 |  | ü | 42 | 44
[6 empty] | Drain fuel system primary filter (water seperator) |  | Service | [14 empty] | 20 | 23
| IT28 - Removed task and updated wording | OK |  | Lube Service | Lube Service | (Clean Section) Tank fuel - Drain water & sediment |  | Service | [9 empty] | 42 | 43 | 46
|  |  |  | Lube Service | Lube Service | Axle oil cooler screen | [17 empty] | 10
|  |  |  | Lube Service | Lube Service | (Check) Engine valve lash tune - up (every 2000 hr interval) | [17 empty] | 12
[6 empty] | (Clean) Fuel tank strainer and cap, replace if requried | [16 empty] | 22 | 25
OK |  | OK |  | Lube Service | Lube Service | Drain water and sediment from fuel tank. | Yes | Service |  | ü | ü | ü |  | 55 | 57 | 64 |  | Update | Update | Update |  |  | 21 | 24 |  | ü | 51 | 54
|  |  |  | Lube Service | Lube Service | Drain water from air tanks |  | Service | [17 empty] | ü | 50 | 53
| 980H - Daily service task? | OK |  | Lube Service | Lube Service | (Check) Daily Service |  | Service | [5 empty] | 42 | 44 | 51
| 980H - Task removed and added to oil level check section | OK |  | Lube Service | Lube Service | (Check) Hood tilt hydraulic system oil level |  | Service | [5 empty] | 45 | 47 | 54
| 980H - Task removed and added to oil level check section | OK |  | Lube Service | Lube Service | (Check) Hydraulic oil level |  | Service | [5 empty] | 46 | 48 | 55
| 980H - Task removed and added to oil level check section | OK |  | Lube Service | Lube Service | (Check) Transmission oil level |  | Service | [5 empty] | 47 | 49 | 56
| 980H - Task removed and added to oil level check section | OK |  | Lube Service | Lube Service | (Check) Front differential oil level |  | Service | [5 empty] | 48 | 50 | 57
| 980H - Task removed and added to oil level check section | OK |  | Lube Service | Lube Service | (Check) Rear differential oil level |  | Service | [5 empty] | 49 | 51 | 58
| 980H - Task removed and added to oil level check section | OK |  | Lube Service | Lube Service | (Check) Front final drive oil levels |  | Service | [5 empty] | 50 | 52 | 59
| 980H - Task removed and added to oil level check section | OK |  | Lube Service | Lube Service | (Check) Rear final drive oil levels |  | Service | [5 empty] | 51 | 53 | 60
|  |  |  | Lube Service | Lube Service (Grease) | Lube Service (Grease) |  | Section
| IT28 - task removed and updated wording | OK |  | Lube Service | Lube Service | Attachment arm and cylinder linkage |  | Service | [9 empty] | 44 | 46 | 49
|  |  |  | Lube Service | Lube Service | Rear axle trunnion bearings |  | Service | [17 empty] | ü | 56 | 59
|  |  |  | Lube Service | Lube Service | Damper |  | Service | [18 empty] | 57 | 60
|  |  |  | Lube Service | Lube Service | Fan hub and jockey pulley (hand gun only) |  | Service | [17 empty] | ü | 52 | 55
|  |  |  | Lube Service | Lube Service | Transmission mount trunnion |  | Service | [18 empty] | 58 | 61
|  |  |  | Lube Service | Lube Service | Park brake caliper |  | Service | [18 empty] | 59 | 62
|  | OK |  | Lube Service | Lube Service | Grease attachment arm and cylinder linkage |  | Service | [9 empty] | Update | Update | Update
|  |  |  | Lube Service | Lube Service | Grease all components not serviced by the auto lube system including the following if required: |  | Service | [13 empty] | ü | 28 | 31
|  |  |  | Lube Service | Lube Service | Attachment lower pivot bearings |  | Service | [13 empty] | ü | 29 | 32
|  |  |  | Lube Service | Lube Service | Attachment upper pivot bearings |  | Service | [13 empty] | ü | 30 | 33
|  |  |  | Lube Service | Lube Service | Axle oscillation bearings |  | Service | [13 empty] | ü | 31 | 34
|  |  |  | Lube Service | Lube Service | Steer cylinder bearings |  | Service | [13 empty] | ü | 32 | 35
|  |  |  | Lube Service | Lube Service | Driveshaft spline and universal joints (handgun only) |  | Service | [13 empty] | ü | 33 | 36
|  |  |  | Lube Service | Lube Service | Articulation bearings (upper and lower) |  | Service | [13 empty] | ü | 34 | 37
|  |  |  | Lube Service | Lube Service | Articulation bearing for movement |  | Service | [13 empty] | ü | 72 | 75 |  | ü | 66 | 69
|  |  |  | Lube Service | Lube Service | Articulation hitch bearings (hands gun only) | [19 empty] | ü | 55 | 58
|  |  |  | Lube Service | Lube Service | Drive shaft in articulation area for spline wear |  | Service | [13 empty] | ü | 73 | 76 |  |  |  | 92
|  |  |  | Lube Service | Lube Service | Driveshaft support bearing |  | Service | [13 empty] | ü | 35 | 38
|  |  |  | Lube Service | Lube Service | Steering column spline (hand gun only) |  | Service | [13 empty] | ü | 36 | 39
|  |  |  | Lube Service | Lube Service | Bucket linkage and loader cylinder bearings |  | Service | [13 empty] | ü | 37 | 40
|  |  |  | Lube Service | Lube Service | All points receiving grease |  | Service | [13 empty] | ü | 27 | 30 |  | ü | 71 | 74
OK |  | OK |  | Lube Service | Lube Service | Fill bulk grease tank. | Yes | Service |  | ü | ü | ü |  | 56 | 60 | 69 | [5 empty] | ü | 26 | 29 |  | ü | 60 | 63
| 980H - Task removed and wording updated | OK |  | Lube Service | Lube Service | Bucket lower pivot bearings |  | Service | [5 empty] | 57 | 61 | 70
|  | OK |  | Lube Service | Lube Service | Grease lower bucket pivot bearings |  | Service | [5 empty] | Update | Update | Update
| 980H - Task removed and wording updated | OK |  | Lube Service | Lube Service | Bucket upper pivot bearings |  | Service | [5 empty] | 58 | 62 | 71
|  | OK |  | Lube Service | Lube Service | Grease upper bucket pivot bearings |  | Service | [5 empty] | Update | Update | Update
| 980H - Task removed and wording updated IT28 - Task removed and wording updated | OK |  | Lube Service | Lube Service | Axle oscillation bearings |  | Service | [5 empty] | 59 | 63 | 72 |  | 45 | 47 | 50
|  | OK |  | Lube Service | Lube Service | Grease axle oscillation bearings |  | Service | [5 empty] | Update | Update | Update |  | Update | Update | Update
| 980H - Task removed and wording updated | OK |  | Lube Service | Lube Service | Bucket linkage and loader cylinder bearings |  | Service | [5 empty] | 60 | 64 | 73
|  | OK |  | Lube Service | Lube Service | Grease bucket linkage and loader cylinder bearings |  | Service | [5 empty] | Update | Update | Update
| 980H - Task removed and wording updated | OK |  | Lube Service | Lube Service | Steer cylinder bearings |  | Service | [5 empty] | 61 | 65 | 74
| IT28 - Task removed and wording updated | OK |  | Lube Service | Lube Service | Steering cylinder bearings |  | Service | [9 empty] | 46 | 48 | 51
|  | OK |  | Lube Service | Lube Service | Grease steering cylinder bearings |  | Service | [5 empty] | Update | Update | Update |  | Update | Update | Update
REMOVE |  | OK |  | Lube Service | Lube Service | Grease manual grease point(s) |  | Service
OK |  | OK |  | Lube Service | Lube Service | Grease access system manual grease point(s) (hand grease gun). | Yes | Service |  | ü | ü | ü | [5 empty] | Update | Update | Update
| IT28 - Task removed and wording updated | OK |  | Lube Service | Lube Service | Access system manual grease point(s) (hand grease) |  | Service | [9 empty] | 49 | 52 | 55
OK |  | OK |  | Lube Service | Lube Service | Grease hydraulic pump drive shaft and uni joints. | Yes | Service |  | ü | ü | ü
|  | OK |  | Lube Service | Lube Service | Grease drive shaft spline (hand grease gun) |  | Service | [5 empty] | Update | Update | Update |  | Update | Update | Update
|  | OK |  | Lube Service | Lube Service | Grease universal joints (hand grease gun) |  | Service | [5 empty] | Update | Update | Update
| 980H - task removed and wording updated | OK |  | Lube Service | Lube Service | Driveshaft spline and universal joints (handgun only) |  | Service | [5 empty] | 62 | 66 | 75 | [9 empty] | ü | 53 | 56
| IT28 - task removed and wording updated | OK |  | Lube Service | Lube Service | Drive shaft spline (centre) |  | Service | [9 empty] | 47 | 49 | 52
| 980H - task removed and wording updated IT28 - Task removed and wording updated | OK |  | Lube Service | Lube Service | Articulation bearings |  | Service | [6 empty] | 67 | 76 |  |  | 51 | 54
|  | OK |  | Lube Service | Lube Service | Grease articulation bearings |  | Service | [6 empty] | Update | Update |  |  | Update | Update
| 980H - task removed and wording updated. Task added to 500hr IT28 - Task removed and wording updated | OK |  | Lube Service | Lube Service | Driveshaft support bearing |  | Service | [6 empty] | 68 | 77 |  | 48 | 50 | 53 | [5 empty] | ü | 54 | 57
|  | OK |  | Lube Service | Lube Service | Grease drive shaft support bearing | [7 empty] | add | Update | Update |  | Update | Update | Update
OK |  | OK |  | Lube Service | Lube Service | Grease steering column uni joints. | Yes | Service |  | ü | ü | ü
| 980H - Removed task and wording updated | OK |  | Lube Service | Lube Service | Grease steering column spline (hand grease gun) |  | Service | [7 empty] | Update
| 980H - Removed task and wording updated | OK |  | Lube Service | Lube Service | Steering column spline (handgun only) |  | Service | [7 empty] | 78
OK |  | OK |  | Lube Service | Lube Service | Top up window washer fluid. | Yes | Service |  | ü | ü | ü
| 980H - Confirm task is required. Only occurs on this model | OK |  | Lube Service | Lube Service | For machines with a forklift tine attachment: |  | Service | [5 empty] | 63 | 69 | 79
| 980H - Confirm task is required. Only occurs on this model | OK |  | Lube Service | Lube Service | a. Coat shafts with grease |  | Service | [5 empty] | 63a | 69a | 79a
| 980H - Confirm task is required. Only occurs on this model | OK |  | Lube Service | Lube Service | b. Coat the mounting holes for the quick coupler with grease |  | Service | [5 empty] | 63b | 69b | 79b
|  |  |  | Mechanical Service | Information | 1. Mechanical checks shall be carried out in a designated service area in the workshop. Follow appropriate isolation procedure and tagging and/or locking out on the machine. 2. The dropdown list contains conditions that must be selected by the person performing the check. |  | InfoTab
|  |  |  | Mechanical Service | Engine Section | Engine Section |  | Section
OK |  | OK |  | Mechanical Service | Engine Section | Check radiator for debris (wash if necessary). |  | Defect |  | ü | ü | ü |  | 71 | 77 | 87 |  | 57 | 60 | 63 |  | ü | 55 | 58 |  | ü | 70 | 73
|  |  |  | Mechanical Service | Engine Section | Inspect radiator for excessive debris | [16 empty] | 24 | 27
|  |  |  | Mechanical Service | Engine Section | Engine oil cooler mounting bolts front and rear | [15 empty] | ü | 38 | 41
|  |  |  | Mechanical Service | Engine Section | Condition and tension of V belts | [19 empty] | ü | 61 | 64
OK |  | OK |  | Mechanical Service | Engine Section | Check cooling fan assembly for damage, loose or missing fasteners. |  | Defect |  | ü | ü | ü |  | update | update | update |  | update | update | update
| 980H - Removed task and reworded IT28 - Removed task and reworded | OK |  | Mechanical Service | Engine Section | Check cooling fan mounts for condition and cap screws are secure |  | Defect | [5 empty] | 70 | 76 | 86 |  | 56 | 59 | 62
OK | 980H - Removed task and reworded IT28 - Removed task and reworded | OK |  | Mechanical Service | Engine Section | Check for engine oil leaks |  | Defect | [5 empty] | 64 | 70 | 80 |  | 50 | 53 | 56
OK | 980H - Removed task and reworded IT28 - Removed task and reworded | OK |  | Mechanical Service | Engine Section | Check for oil leaks |  | Defect | [5 empty] | 19 | 19 | 19 |  | 18 | 18 | 18 | [6 empty] | 18 | 18
OK | 980H - Removed task and reworded IT28 - Removed task and reworded | OK |  | Mechanical Service | Engine Section | Check for coolant leaks |  | CBM | [5 empty] | 20 | 20 | 20 |  | 19 | 19 | 19 | [6 empty] | 19 | 19
OK |  | OK |  | Mechanical Service | Engine Section | Check engine for any oil leaks and coolant leaks. |  | CBM |  | ü | ü | ü |  | update | update | update |  | update | update | update
OK |  | OK |  | Mechanical Service | Engine Section | a. Engine (Leaks Visual Inspect) |  | CBM |  | ü | ü | ü |  | update | update | update |  | update | update | update
OK |  | OK |  | Mechanical Service | Engine Section | Check fuel system for loose bolts and fittings. |  | Defect |  | ü | ü | ü |  | 65 | 71 | 81 |  | 51 | 54 | 57 |  | ü | 42 | 45 |  | ü | 64 | 67
|  |  |  | Mechanical Service | Engine Section | Fuel system for leaks and weeping hoses | [15 empty] | ü | 43 | 46
|  |  |  | Mechanical Service | Engine Section | Fuel tank for leaks and mounts for cracks | [15 empty] | ü | 44 | 47
OK |  | OK |  | Mechanical Service | Engine Section | Check fuel system pump and injection rail for leaks. |  | Defect |  | ü | ü | ü |  | 66 | 72 | 82 |  | 52 | 55 | 58
| 980H - Removed task and reworded IT28 - Removed task and reworded | OK |  | Mechanical Service | Engine Section | Check turbos for indication of leaks, damage/ loose/missing fasteners |  | Defect | [5 empty] | 68 | 74 | 84 |  | 54 | 57 | 60
OK |  | OK |  | Mechanical Service | Engine Section | a. Check turbos for indication of damage or loose or missing fasteners. |  | Defect |  | ü | ü | ü |  | update | update | update |  | update | update | update
OK |  | OK |  | Mechanical Service | Engine Section | b. Check turbos for any indication of leaks. |  | CBM |  | ü | ü | ü |  | update | update | update |  | update | update | update
OK |  | OK |  | Mechanical Service | Engine Section | Check turbo oil feed lines for signs of rubbing. |  | Defect |  | ü | ü | ü |  | update | update | update |  | update | update | update |  | ü | 45 | 48
OK |  | OK |  | Mechanical Service | Engine Section | Check turbo oil drain not rubbing on fuel rail. |  | Defect |  | ü | ü | ü | [9 empty] | ü | 46 | 49
OK |  | OK |  | Fire Prevention Service | Engine Section | Check integrity, condition and security of turbo thermal blanket(s)/shields (free of oil and contamination or material build up). |  | Defect |  | ü | ü | ü | [10 empty] | 108 | 111
OK |  | OK |  | Mechanical Service | Engine Section | Check cooling system hoses for condition and clamps for tightness. |  | Defect |  | ü | ü | ü |  | 69 | 75 | 85 |  | 55 | 58 | 61 |  | ü | 40 | 43 |  | ü | 86 | 88
OK |  | OK |  | Mechanical Service | Engine Section | Check engine mounts for damage or deterioration. |  | Defect |  | ü | ü | ü |  | 72 | 78 | 88 |  | 58 | 61 | 64
|  |  |  | Mechanical Service | Engine Section | Condition of engine mounts |  | Defect | [13 empty] | ü | 52 | 55
|  |  |  | Mechanical Service | Engine Section | Engine and transmission mounts |  | Defect | [17 empty] | ü | 69 | 72
OK |  | OK |  | Mechanical Service | Engine Section | Check fan and alternator belts for wear and cracking. |  | Defect |  | ü | ü | ü |  | update | update | update |  | 59 | 62 | 65
| 980H - Removed task and reworded | OK |  | Mechanical Service | Engine Section | Check fan, A/C and alternator belts for wear and cracking |  | Defect | [5 empty] | 73 | 79 | 89 | [5 empty] | ü | 49 | 52 |  | ü | 62 | 65
|  |  |  | Mechanical Service | Engine Section | Condition and tension of main drive belts |  | Defect | [13 empty] | ü | 47 | 50
|  |  |  | Mechanical Service | Engine Section | Condition and tension of alternator belts |  | Defect | [13 empty] | ü | 48 | 51
OK |  | OK |  | Mechanical Service | Engine Section | Check belt tensioner. |  | Defect |  | ü | ü | ü |  | 74 | 81 | 91 |  | 60 | 63 | 66
OK | 980H - new task added IT28 - new task added | OK |  | Mechanical Service | Engine Section | Check all hoses for general condition and chaffing. |  | Defect |  | ü | ü | ü |  | add | add | add |  | add | add | add |  | ü | 56 | 59 |  | ü | 84 | 87
|  |  |  | Mechanical Service | Engine Section | Fuel hose (fuel tank — feed pump) (1 — WA500: 2 — WA600) | [20 empty] | 84a | 87a
|  |  |  | Mechanical Service | Engine Section | Fuel return hose (injection pump - fuel tank) (1) (WA500 only) | [20 empty] | 84b | 87b
|  |  |  | Mechanical Service | Engine Section | Fuel return hose (injection nozzle — fuel tank) (1) | [20 empty] | 84c | 87c
|  |  |  | Mechanical Service | Engine Section | Fuel hose (injection pump — fuel filter) (1 — WA600; 2 — WA500) | [20 empty] | 84d | 87d
|  |  |  | Mechanical Service | Engine Section | Fuel hose (fuel filter — joint) (1) (WA600 only) | [20 empty] | 84e | 87e
|  |  |  | Mechanical Service | Engine Section | Fuel hose (joint — injection pump) (1 ) (WA600 only) | [20 empty] | 84f | 87f
|  |  |  | Mechanical Service | Engine Section | Fuel hose (for APS) (3) (WA600 only ) | [20 empty] | 84g | 87g
|  |  |  | Mechanical Service | Engine Section | Fuel hose (water separator — injection pump) (1 ) | [20 empty] | 84h | 87h
|  |  |  | Mechanical Service | Engine Section | Fuel spill hose (between nozzles) (2 — WA500; 5 — WA600) | [20 empty] | 84i | 87i
|  |  |  | Mechanical Service | Engine Section | Turbocharger lubricating oil hose (1 ) | [20 empty] | 84j | 87j
|  |  |  | Mechanical Service | Engine Section | Air compressor hose (intake manifold — air compressor) (1) (WA600 only) | [20 empty] | 84k | 87k
|  |  |  | Mechanical Service | Engine Section | Work equipment hose (work equipment pump — steering valve) (2 WA500; 3 - WA600) | [20 empty] | 84l | 87l
|  |  |  | Mechanical Service | Engine Section | Steering hose (steering pump — steering valve) (2) | [20 empty] | 84m | 87m
|  |  |  | Mechanical Service | Engine Section | Steering hose (steering valve — steering cylinder) (4 — WA500; 6 WA600 | [20 empty] | 84n | 87n
|  |  |  | Mechanical Service | Engine Section | Steering hose (switch pump — steering valve) (2) | [20 empty] | 84o | 87o
|  |  |  | Mechanical Service | Engine Section | Brake hose (front brake chamber — front slack adjuster) (2 — WA500; 4 WA600 | [20 empty] | 84p | 87p
|  |  |  | Mechanical Service | Engine Section | Brake hose (rear brake chamber - rear slack adjuster) (2 — WA500; 3 WA600 | [20 empty] | 84q | 87q
|  |  |  | Mechanical Service | Engine Section | Brake hose (brake oil tank — brake chamber) (2) | [20 empty] | 84r | 87r
|  |  |  | Mechanical Service | Engine Section | Rubber parts for power cluster (2) (WA500 only) | [20 empty] | 84s | 87s
|  |  |  | Mechanical Service | Engine Section | Rubber parts for brake chamber (WA600 only) | [20 empty] | 84t | 87t
|  |  |  | Mechanical Service | Engine Section | Packings, seals, O-rings of steering cylinder (2) | [20 empty] | 84u | 87u
|  |  |  | Mechanical Service | Engine Section | Rubber parts for treadle valve (2) | [20 empty] | 84v | 87v
|  |  |  | Mechanical Service | Engine Section | Rubber parts for parking brake spring cylinder (1 ) | [20 empty] | 84w | 87w
|  |  |  | Mechanical Service | Engine Section | Rubber parts for slack adjuster (2) | [20 empty] | 84x | 87x
|  |  |  | Mechanical Service | Engine Section | Inspect all air recievers for corrosion, damage, cracks or leaks. Check mounts and fittings for security. Vessel should be in good condition with no obvious damage | [21 empty] | 96
|  |  |  | Mechanical Service | Engine Section | Check the condition of any safety valve fitted. Valve to be free of corrosion, damage and in good condition. If possible valve should be manually opened to check for easy of operation | [21 empty] | 97
OK | 980H - new task added IT28 - new task added | OK |  | Mechanical Service | Engine Section | Check turbos for appearances of soot. If there is the appearance of soot, notify supervisor to schedule in further investigation. |  | Defect |  | ü | ü | ü |  | add | add | add |  | add | add | add
OK | 980H - new task added IT28 - new task added | OK |  | Mechanical Service | Engine Section | Check safety guards for damage and security. |  | Defect |  | ü | ü | ü |  | add | add | add |  | add | add | add
OK |  | OK |  | Mechanical Service | Engine Section | Check fuel suction line and tank for leaks. |  | Defect |  | ü | ü | ü |  | 67 | 73 | 83 |  | 53 | 56 | 59
[6 empty] | Fan pulley for cracks and dirt build up (clean dirt build up if necessary) | [15 empty] | ü | 41 | 44
| 980H - Tasks specific to model. Confirm if they are needed or not | OK |  | Mechanical Service | Engine Section | Check fan hub and jockey pulley for excessive movement |  | Defect | [6 empty] | 80 | 90 | [10 empty] | 88 | 90
[6 empty] | Fan hub and jockey pulley for excessive movement |  | Defect | [13 empty] | ü | 51 | 54
|  |  |  | Mechanical Service | Engine Section | Condition of pulley for excessive movement |  | Defect | [13 empty] | ü | 50 | 53
| 980H - Tasks specific to model. Confirm if they are needed or not | OK |  | Mechanical Service | Engine Section | Check water pump for leaks |  | Defect | [5 empty] | 75 | 82 | 92
| 980H - Tasks specific to model. Confirm if they are needed or not | OK |  | Mechanical Service | Engine Section | Check condition of and tension of V belts |  | Defect | [5 empty] | 76 | 83 | 93
| 980H - Tasks specific to model. Confirm if they are needed or not | OK |  | Mechanical Service | Engine Section | Adjust the electronic unit injector to the same interval as the valve lash adjustment |  | Defect | [7 empty] | 94
| 980H - Tasks specific to model. Confirm if they are needed or not | OK |  | Mechanical Service | Engine Section | Check engine valve rotors |  | Defect | [7 empty] | 95
|  |  |  | Mechanical Service | Engine Section | Rekit air dryer |  | Defect | [19 empty] | 101
|  |  |  | Mechanical Service | Air Inlet And Exhaust System | Air Inlet and Exhaust System |  | Section
OK |  | OK |  | Mechanical Service | Air Inlet And Exhaust System | Check induction system for leaks and clamps for tightness. |  | Defect |  | ü | ü | ü |  | 78 | 85 | 97 |  | 62 | 65 | 68 |  | ü | 39 | 42 |  | ü | 91 | 94
OK | 980H - Remove task IT28 - Remove task | OK |  | Mechanical Service | Air Inlet And Exhaust System | Inspect air intake and exhaust systems |  | Defect | [5 empty] | 77 | 84 | 96 |  | 61 | 64 | 67
OK |  | OK |  | Mechanical Service | Air Inlet And Exhaust System | Check exhaust system for leaks and clamps for tightness. |  | Defect |  | ü | ü | ü |  | 80 | 87 | 99 |  | 64 | 67 | 70 |  | ü | 54 | 57 |  | ü | 87 | 89
|  |  |  | Mechanical Service | Hydraulic System | Hydraulic System |  | Section
OK | 980H - Check added to 1000 and 500 service | OK |  | Mechanical Service | Hydraulic System | Check hydraulic system for leaking, weeping or damaged hoses. |  | Defect |  | ü | ü | ü |  | add | add | 110 |  | 67 | 70 | 73
| 980H - Remove task | OK |  | Mechanical Service | Hydraulic System | Inspect hydraulic oil cooler for sign of leaking |  | Defect | [5 empty] | 92 | 99 | 114
OK | 980H - New task IT28 - New task | OK |  | Mechanical Service | Hydraulic System | Check the hydraulic tank for leaks and for damage. |  | Defect |  | ü | ü | ü |  | add | add | add |  | add | add | add
OK | 980H - New task IT28 - New task | OK |  | Mechanical Service | Hydraulic System | Check the hydraulic tank suction and return lines for leaks. |  | Defect |  | ü | ü | ü |  | add | add | add |  | add | add | add
OK |  | OK |  | Mechanical Service | Hydraulic System | Check hydraulic tank mountings for cracks and damage. |  | Defect |  | ü | ü | ü |  | Update | Update | Update |  | Update | Update | Update
OK | 980H - task removed and reworded. Also added to 1000 and 500 IT28 - Task removed and reworded | OK |  | Mechanical Service | Hydraulic System | Inspect hydraulic tank mounting bolts |  | Defect | [7 empty] | 111 |  | 68 | 71 | 74
| 980H - Task specific to model. Confirm if needed or not | OK |  | Mechanical Service | Hydraulic System | Check steering tank and mounts for condition |  | CBM | [5 empty] | 98 | 105 | 120
OK |  | OK |  | Mechanical Service | Hydraulic System | Check pump seals, hoses and fittings. |  | Defect |  | ü | ü | ü |  | 90 | 97 | 109 |  | 66 | 69 | 72
OK |  | OK |  | Mechanical Service | Hydraulic System | Check control valves and actuators for leaks. |  | Defect |  | ü | ü | ü |  | 89 | 96 | 108 |  | 65 | 68 | 71
OK | 980H - Task specific to model. Confirm if needed or not | OK |  | Mechanical Service | Hydraulic System | Inspect hydraulic hoist cylinder hoses for leaks. |  | Defect |  | ü | ü | ü |  | 91 | 98 | 112
| IT28 - New task | OK |  | Mechanical Service | Hydraulic System | Check all cylinder's condition for Leaks, Weeping, Chrome Pitting, Scored or Rod Damage | [7 empty] | 93 | 100 | 115 |  | add | add | add
OK |  | OK |  | Mechanical Service | Hydraulic System | Check all hydraulic accumulators for corrosion, damage, crack, leaks. Check mounts for security. |  | Defect |  | ü | ü | ü |  | add | add | Update |  | Update | Update | Update
|  |  |  | Mechanical Service | Hydraulic System | Inspect hydraulic accumulators for corrosion, damage, cracks or leaks. Check mounts for security. Vessel should be in goof condition with no obvious damage. | [21 empty] | 98
| 980H - task removed and reworded. Also added to 1000 and 500 IT28 - Task removed and reworded | OK |  | Mechanical Service | Hydraulic System | Inspect hydraulic accumulators for corrosion, damage, cracks or leaks |  | Defect | [7 empty] | 113 |  | 69 | 72 | 75
|  |  |  | Mechanical Service | Hydraulic System | Accumulator charge pressure and record: xx | [21 empty] | 99
| 980H - add checks in addition to cylinder condition table to follow the 785d flow | OK |  | Mechanical Service | Hydraulic System | Check both lift cylinders for condition (weeps, leaks, chrome pitting, scoring, or rod damage). | [7 empty] | add | add | add |  | add | add | add
| 980H - add checks in addition to cylinder condition table to follow the 785d flow | OK |  | Mechanical Service | Hydraulic System | a. Left lift Cylinder (Leaks and/or Damage) | [7 empty] | add | add | add |  | add | add | add
| 980H - add checks in addition to cylinder condition table to follow the 785d flow | OK |  | Mechanical Service | Hydraulic System | b. Right left Cylinder (Leaks and/or Damage) | [7 empty] | add | add | add |  | add | add | add
| 980H - add checks in addition to cylinder condition table to follow the 785d flow | OK |  | Mechanical Service | Hydraulic System | Check both tilt cylinders for condition (weeps, leaks, chrome pitting, scoring, or rod damage). | [7 empty] | add | add | add |  | add | add | add
| 980H - add checks in addition to cylinder condition table to follow the 785d flow | OK |  | Mechanical Service | Hydraulic System | a. Left tilt Cylinder (Leaks and/or Damage) | [7 empty] | add | add | add |  | add | add | add
| 980H - add checks in addition to cylinder condition table to follow the 785d flow | OK |  | Mechanical Service | Hydraulic System | b. Right tilt Cylinder (Leaks and/or Damage) | [7 empty] | add | add | add |  | add | add | add
OK | 980H - add checks in addition to cylinder condition table to follow the 785d flow | OK |  | Mechanical Service | Hydraulic System | Check both steering cylinders for condition (weeps, leaks, chrome pitting, scoring, or rod damage). |  | CBM |  | ü | ü | ü |  | add | add | add |  | add | add | add
OK | 980H - add checks in addition to cylinder condition table to follow the 785d flow | OK |  | Mechanical Service | Hydraulic System | a. Left Steering Cylinder (Leaks and/or Damage) |  | CBM |  | ü | ü | ü |  | add | add | add |  | add | add | add
OK | 980H - add checks in addition to cylinder condition table to follow the 785d flow | OK |  | Mechanical Service | Hydraulic System | b. Right Steering Cylinder (Leaks and/or Damage) |  | CBM |  | ü | ü | ü |  | add | add | add |  | add | add | add
OK |  | OK |  | Mechanical Service | Hydraulic System | Check all steering hoses for general condition (damage, leaks, fretting, and kinks). |  | Defect |  | ü | ü | ü |  | Update | Update | Update |  | Update | Update | Update
| IT28 - remove task and update wording | OK |  | Mechanical Service | Hydraulic System | Check steering hoses for general condition (damage, leaks, chaffing and twisted). |  | Defect | [9 empty] | 89 | 92 | 96
| 980H - Remove task and update wording | OK |  | Mechanical Service | Steering System | Inspect Steering hoses for damage and oil leaks |  | Defect | [5 empty] | 94 | 101 | 116
OK |  | OK |  | Mechanical Service | Hydraulic System | Check steering accumulator and supply lines for oil leaks. |  | Defect |  | ü | ü | ü
OK |  | OK |  | Mechanical Service | Hydraulic System | Check entire brake system for any sign of leaks. |  | Defect |  | ü | ü | ü |  | 117 | 124 | 142 |  | 86 | 89 | 92
OK |  | OK |  | Mechanical Service | Hydraulic System | Check brake line connections for leaks and damage. |  | Defect |  | ü | ü | ü |  | 118 | 125 | 143 |  | 87 | 90 | 93
|  |  |  | Mechanical Service | AIR Conditioning | Air Conditioning |  | Section
|  | OK |  | Mechanical Service | AIR Conditioning | Check heater tap operation |  | Defect | [5 empty] | 81 | 88 | 100 | [5 empty] | ü | 82 | 85 |  | ü | 74 | 77
|  | OK |  | Mechanical Service | AIR Conditioning | Check the moisture indicator on the reciever/ dryer. If the indicator is pink or white, there is moisture in the system - change the reciever/ dryer. Note: If the reciever/ dryer is changed, the gas level must be checked |  | Defect | [5 empty] | 82 | 89 | 101 | [5 empty] | ü | 83 | 86 |  | ü | 75 | 78
|  | OK |  | Mechanical Service | AIR Conditioning | Check over hoses and fittings for rub points and leaks (look for wet spots/ oil stains) |  | Defect | [5 empty] | 83 | 90 | 102 |  | 77 | 80 | 83 |  | ü | 84 | 87 |  | ü | 76 | 79
|  | OK |  | Mechanical Service | AIR Conditioning | Check compressor mounting bolts are tight and secure |  | Defect | [5 empty] | 84 | 91 | 103 |  | 78 | 81 | 84 |  | ü | 85 | 88 |  | ü | 77 | 80
|  | OK |  | Mechanical Service | AIR Conditioning | Check wiring to compressor for security and condition |  | Defect | [5 empty] | 85 | 92 | 104 |  | 79 | 82 | 85 |  | ü | 86 | 89 |  | ü | 78 | 81
|  | OK |  | Mechanical Service | AIR Conditioning | Clean the condenser coil |  | Defect | [5 empty] | 86 | 93 | 105 |  | 80 | 83 | 86 |  | ü | 87 | 90 |  | ü | 79 | 82
|  | OK |  | Mechanical Service | AIR Conditioning | Check condenser mounting for security |  | Defect | [5 empty] | 87 | 94 | 106 |  | 81 | 84 | 87 |  | ü | 88 | 91 |  | ü | 80 | 83
|  | OK |  | Mechanical Service | AIR Conditioning | Ensure cab air conditioning vents are in good condition |  | Defect | [5 empty] | 88 | 95 | 107 |  | 85 | 88 | 91 |  | ü | 79 | 82 |  | ü | 82 | 85
|  |  |  | Mechanical Service | Powertrain System | Power Train System |  | Section
OK |  | OK |  | Mechanical Service | Powertrain System | Inspect driveline mounts for wear and loose or missing bolts. |  | Defect |  | ü | ü | ü |  | update | update | update |  | update | update | update
| 980H - Remove task and updated wording IT28 - removed task and updated wording | OK |  | Mechanical Service | Powertrain System | Inspect driveline mounts for wear and loose/missing bolts |  | Defect | [5 empty] | 101 | 108 | 125 |  | 71 | 74 | 77
OK |  | OK |  | Mechanical Service | Powertrain System | Check main driveshaft and universals for condition & loose/missing bolts. |  | Defect |  | ü | ü | ü |  | 105 | 112 | 129 |  | 74 | 77 | 80
OK | 980H - new task | OK |  | Mechanical Service | Powertrain System | Inspect main driveshaft guard for fitment and security. |  | Defect |  | ü | ü | ü |  | add | add | add |  | 75 | 78 | 81
|  |  |  | Mechanical Service | Powertrain System | Universal joints for wear | [15 empty] | ü | 74 | 77 |  | ü | 63 | 66
OK | IT28 - Remove task and updated wording | OK |  | Mechanical Service | Powertrain System | Inspect converter for oil leaks and mounts for wear and loose/ missing bolts |  | Defect | [9 empty] | 72 | 75 | 78
| 980H - Task removed and updated wording | OK |  | Mechanical Service | Powertrain System | Inspect converter for oil leaks and mounts for wear & loose/ missing bolts |  | Defect | [5 empty] | 103 | 110 | 127
OK |  | OK |  | Mechanical Service | Powertrain System | a. Inspect torque converter mounting for wear and loose/missing bolts. |  | Defect |  | ü | ü | ü |  | update | update | update |  | update | update | update
OK |  | OK |  | Mechanical Service | Powertrain System | b. Inspect torque converter for oil leaks. |  | CBM |  | ü | ü | ü |  | update | update | update |  | update | update | update
OK |  | OK |  | Mechanical Service | Powertrain System | b1 Torque Converter (Leaks Visual Inspect) |  | CBM |  | ü | ü | ü |  | update | update | update |  | update | update | update
OK |  | OK |  | Mechanical Service | Powertrain System | Inspect transmission for oil leaks. |  | CBM |  | ü | ü | ü |  | 106 | 113 | 130 |  | 70 | 73 | 76
OK | 980H - task added to follow flow of 785D IT28 - task added to follow flow of 785D | OK |  | Mechanical Service | Powertrain System | a Transmission (Leaks Visual Inspect) |  | CBM |  | ü | ü | ü |  | add | add | add |  | add | add | add
OK |  | OK |  | Mechanical Service | Powertrain System | a. Check final drives mounting for wear and loose or missing bolts. |  | Defect |  | ü | ü | ü |  | update | update | update |  | update | update | update
OK |  | OK |  | Mechanical Service | Powertrain System | b. Check final drives for oil leaks. |  | CBM |  | ü | ü | ü |  | update | update | update |  | update | update | update
| 980H - Task removed and updated wording IT28 - task removed and updated wording | OK |  | Mechanical Service | Powertrain System | Check final drives for oil leaks and mounts for wear & loose/missing bolts |  | CBM | [5 empty] | 104 | 111 | 128 |  | 73 | 76 | 79
|  |  |  | Mechanical Service | Powertrain System | Differential and final drive leaks and seal weeping | [15 empty] | ü | 66 | 69
|  |  |  | Mechanical Service | Powertrain System | All hydraulic hoses for general condition | [15 empty] | ü | 67 | 70
OK |  | OK |  | Mechanical Service | Powertrain System | b1 Left Final Drive (Leaks Visual Inspect) |  | CBM |  | ü | ü | ü |  | update | update | update |  | update | update | update
OK |  | OK |  | Mechanical Service | Powertrain System | b2 Right Final Drive (Leaks Visual Inspect) |  | CBM |  | ü | ü | ü |  | update | update | update |  | update | update | update
OK |  | OK |  | Mechanical Service | Powertrain System | Check differential thrust pin clearance. |  | Defect |  |  |  | ü |  |  |  | 124
|  | OK |  | Mechanical Service | Powertrain System | Check the differential thrust pin clearance. Refer to manual for procedure |  | Defect
OK | 980H - new task | OK |  | Mechanical Service | Powertrain System | Check the rear axle housing for leaks. |  | Defect |  | ü | ü | ü |  | add | add | add |  | 76 | 79 | 82
| 980H - tasks specific to model. Confirm if needed or not | OK |  | Mechanical Service | Powertrain System | All hoses for general condition and chaffing |  | Defect | [5 empty] | 100 | 107 | 122
| 980H - tasks specific to model. Confirm if needed or not | OK |  | Mechanical Service | Powertrain System | Check rear differential trunnion bearing for wear |  | Defect | [7 empty] | 123
|  |  |  | Mechanical Service | Powertrain System | Rear diff trunnion bearing for wear |  | Defect | [13 empty] | ü | 71 | 74 |  | ü | 65 | 68
| 980H - tasks specific to model. Confirm if needed or not | OK |  | Mechanical Service | Powertrain System | Inspect Pump drive connecting Damper for condition |  | CBM | [5 empty] | 102 | 109 | 126
|  |  |  | Mechanical Service | Brake Section | Brake Section |  | Section
| IT28 - add to 1000 task to match 785D | OK |  | Mechanical Service | Brake Section | Check brake disc stack heights (as per SEBU7020-02) Spec: Brake assembly to be rebuilt if wear exceeds 75%. Thickness at 75% wear is 7.81mm. Note: Use the appropriate brake wear gauge for each check. Do not allow the brake piston to retract while the pin is installed in the plug hole. Remove air from the hydraulic brake system after measuring brake stack heights | [12 empty] | add | 94
OK | it28 - add to align with 785D flow for separate wheel entries | OK |  | Mechanical Service | Brake Section | a Left Front Wheel |  | CBM |  |  | ü | ü | [6 empty] | add | add
OK | it28 - add to align with 785D flow for separate wheel entries | OK |  | Mechanical Service | Brake Section | b Right Front Wheel |  | CBM |  |  | ü | ü | [6 empty] | add | add
OK | it28 - add to align with 785D flow for separate wheel entries | OK |  | Mechanical Service | Brake Section | c Left Rear Wheel |  | CBM |  |  | ü | ü | [6 empty] | add | add
OK | it28 - add to align with 785D flow for separate wheel entries | OK |  | Mechanical Service | Brake Section | d Right Rear Wheel |  | CBM |  |  | ü | ü | [6 empty] | add | add
| 980H - added to 1000hr to align with 785d intervals | OK |  | Mechanical Service | Brake Section | Check service brake wear indicator. Record if indicator visible: |  | CBM | [6 empty] | add | 141
|  |  |  | Mechanical Service | Brake Section | Move the steering wheel from one side to the other side and inspect the pivot joint for loose bolts |  | CBM | [13 empty] | ü | 57 | 60
|  |  |  | Mechanical Service | Brake Section | Steering (cylinders, valves and joints) for leaks and weeping hoses |  | CBM | [13 empty] | ü | 58 | 61
|  |  |  | Mechanical Service | Brake Section | Steering (cylinders, valve and joints) | [19 empty] | ü | 90 | 93
|  |  |  | Mechanical Service | Brake Section | Brake accumulator pressure record: | [16 empty] | 59 | 62
|  |  |  | Mechanical Service | Brake Section | Vessels should be in good condition with no obvious damage | [15 empty] | ü | 60 | 63
|  |  |  | Mechanical Service | Brake Section | Hydraulic accumulators for corrosion, damage, cracks or leaks | [15 empty] | ü | 61 | 64
|  |  |  | Mechanical Service | Brake Section | Hydraulic cylinders mounts for security | [15 empty] | ü | 62 | 65
|  |  |  | Mechanical Service | Brake Section | Service brake wear indicator through inspection plugs and record if indicator visible and approximate length | [16 empty] | 63 | 66
|  |  |  | Mechanical Service | Brake Section | Service brake system - brake control valve Spec: 5600 ± 430kPa (810 ± 62 psi) | [16 empty] | 64 | 67
|  |  |  | Mechanical Service | Brake Section | Park brake control adjustment | [15 empty] | ü | 65 | 68
|  |  |  | Mechanical Service | Brake Section | Park brake lining for wear and adjust park brake | [20 empty] | 93 | 100
|  |  |  | Mechanical Service | Brake Section | Check brake pack heights | [21 empty] | 102
|  |  |  | Mechanical Service | Steering System | Steering System |  | Section
OK |  | OK |  | Mechanical Service | Steering System | Check condition of linkages, joints, steering cylinders for damages. |  | Defect |  | ü | ü | ü | [5 empty] | update | update | update
OK | it28 - remove task and reword | OK |  | Mechanical Service | Steering System | Check condition of linkages, joints, cylinders for damages and leaks |  | Defect | [9 empty] | 88 | 91 | 95
|  | OK |  | Mechanical Service | Steering System | Inspect steering link and joints for damage and wear |  | Defect | [5 empty] | 95 | 102 | 117
|  | OK |  | Mechanical Service | Steering System | Inspect Steering components condition (cylinder rams, valves and joints) |  | Defect | [5 empty] | 96 | 103 | 118
|  | OK |  | Mechanical Service | Steering System | Check steering/axle oil cooler for signs of leaking |  | Defect | [5 empty] | 97 | 104 | 119
|  | OK |  | Mechanical Service | Steering System | Check articulation bearing for movement |  | Defect | [5 empty] | 99 | 106 | 121 |  | 13 | 13 | 13
|  |  |  | Mechanical Service | Access System | Access System |  | Section
OK |  | OK |  | Mechanical Service | Access System | Check hand rails for condition (cracks, bends or wear). |  | Defect |  | ü | ü | ü |  | update | update | update |  | update | update | update
| 980H - removed and reworded task it28 - removed and reworded task | OK |  | Mechanical Service | Access System | Check hand-rails for condition (cracks, bends or wear). | [7 empty] | 124 | 131 | 149 |  | 95 | 98 | 102
OK |  | OK |  | Mechanical Service | Access System | Check hand rail bolt and nut condition and tightness. |  | Defect |  | ü | ü | ü |  | update | update | update |  | update | update | update
| 980H - removed and reworded task it28 - removed and reworded task | OK |  | Mechanical Service | Access System | Check hand-rail bolt & nut condition for tightness | [7 empty] | 125 | 132 | 150 |  | 96 | 99 | 103
OK |  | OK |  | Mechanical Service | Access System | Check steps/rungs for non-slip edges, condition and mount tightness. |  | Defect |  | ü | ü | ü |  | 126 | 133 | 151 |  | 97 | 100 | 104
OK |  | OK |  | Mechanical Service | Access System | Check for missing, twisted or distorted steps/rungs. |  | Defect |  | ü | ü | ü |  | 127 | 134 | 152 |  | 98 | 101 | 105
OK |  | OK |  | Mechanical Service | Access System | Check for missing locking bars and condition (cracks, bends or wear). |  | Defect |  | ü | ü | ü |  | 128 | 135 | 153 |  | 99 | 102 | 106
OK |  | OK |  | Mechanical Service | Access System | Check emergency gate function (latching mechanism / swing / alignment & damage). |  | Defect |  | ü | ü | ü
OK | IT28 -task added to 2000 | OK |  | Mechanical Service | Access System | Check platform areas for non-slip conditions. |  | Defect |  | ü | ü | ü |  | 129 | 136 | 154 |  | 100 | 103 | add
|  |  |  | Mechanical Service | Cab And Chassis | Cab and Chassis |  | Section
OK |  | OK |  | Mechanical Service | Cab And Chassis | Check ROPS / FOPS and mounts for damage, cracks, corrosion or loose/missing bolts. |  | Defect |  | ü | ü | ü |  | update | update | update |  | update | update | update |  | ü | 69 | 72 |  | ü | 68 | 71
OK | 980H - removed and reworded task it28 - removed and reworded task | OK |  | Mechanical Service | Cab And Chassis | Check ROPS and mounts for damage, cracks, corrosion or loose/missing bolts |  | Defect | [5 empty] | 107 | 114 | 131 |  | 82 | 85 | 88
OK |  | OK |  | Mechanical Service | Cab And Chassis | Check cab mounts and bolts. |  | Defect |  | ü | ü | ü |  | 108 | 115 | 132 |  | 83 | 86 | 89
| 980H - Removed task and added to electrical section it28 - removed task and added to electrical section | OK |  | Mechanical Service | Cab And Chassis | Check electrical wiring harness for condition and poor conections |  | Defect | [5 empty] | 123 | 130 | 148 |  | 94 | 97 | 101
OK |  | OK |  | Mechanical Service | Cab And Chassis | Check cab condition (corrosion, cracks etc.). |  | Defect |  | ü | ü | ü |  | 109 | 116 | 133 |  | 84 | 87 | 90 |  | ü | 68 | 71
|  | OK |  | Mechanical Service | Cab And Chassis | Check Frame and attachments for cracks |  | Defect | [5 empty] | 110 | 117 | 134 |  | add | add | add |  | ü | 70 | 73 |  | ü | 67 | 70
|  | OK |  | Mechanical Service | Cab And Chassis | Check all GET for Condition |  | Defect | [5 empty] | 111 | 118 | 135 |  | update | update | update
|  |  |  | Mechanical Service | Cab And Chassis | Attachement condition, wear plates and working attachment |  | Defect | [13 empty] | ü | 75 | 78
|  |  |  | Mechanical Service | Cab And Chassis | Attachement hinge and lift arm clearance shims |  | Defect | [13 empty] | ü | 76 | 79
|  |  |  | Mechanical Service | Cab And Chassis | All pins and bushes for wear |  | Defect | [13 empty] | ü | 77 | 80 |  |  | 89 | 91
| it 28 - remove task and updated wording | OK |  | Operational Checks | Operational Checks | Check GET condition if equiped |  | Defect | [9 empty] | 26 | 26 | 26
| it28 - add task to match 980H | OK |  | Mechanical Service | Cab And Chassis | Check all pins & bushes for wear |  | Defect | [5 empty] | 112 | 119 | 136 |  | add | add | add
| it28 - add task to match 980H | OK |  | Mechanical Service | Cab And Chassis | Check hitch pin retaining bolts for tightness |  | Defect | [5 empty] | 113 | 120 | 137 |  | add | add | add
| it28 - add task to match 980H | OK |  | Mechanical Service | Cab And Chassis | Check bucket pin retaining bolts & clamps for tightness |  | Defect | [5 empty] | 114 | 121 | 138 |  | add | add | add
| it28 - add task to match 980H | OK |  | Mechanical Service | Cab And Chassis | Check cylinder pin retaining bolts for tightness |  | Defect | [5 empty] | 115 | 122 | 139 |  | add | add | add
| it28 - add task to match 980H | OK |  | Mechanical Service | Cab And Chassis | For machines with a forklift tine attachment, check condition of tines and backboard. |  | Defect | [5 empty] | 116 | 123 | 140 |  | add | add | add
|  |  |  | Mechanical Service | Cab And Chassis | Check condition and lubrication of forklift tynes and backboard (if applicable) | [15 empty] | ü | 78 | 81
|  |  |  | Mechanical Service | Wheels And Rims | Wheels And Rims |  | Section
OK |  | OK |  | Mechanical Service | Wheel And Rims | Check tyres for excessive wear, gouges and cuts. |  | Defect |  | ü | ü | ü |  | 119 | 126 | 144 |  | 90 | 93 | 97
|  |  |  | Mechanical Service | Wheel And Rims | Tyre condition - Tread and sidewall |  | Defect | [13 empty] | ü | 89 | 92
|  |  |  | Mechanical Service | Wheel And Rims | Wheel nuts - loose or missing |  | Defect | [13 empty] | ü | 90 | 93
OK |  | OK |  | Mechanical Service | Wheel And Rims | Check rims for condition, cracks and damage. |  | Defect |  | ü | ü | ü |  | 120 | 127 | 145 |  | 91 | 94 | 98
OK |  | OK |  | Mechanical Service | Wheel And Rims | Check rims for broken or missing studs or bolts (inner and outer wheels). |  | Defect |  | ü | ü | ü |  | update | update | update |  | update | update | update
OK | 980H - remove task and update wording IT28 - remove task and update wording | OK |  | Mechanical Service | Wheel And Rims | Check rims for broken or missing studs / bolts (Inner and outer wheels) |  | Defect | [5 empty] | 121 | 128 | 146 |  | 92 | 95 | 99
|  | OK |  | Mechanical Service | Wheel And Rims | Check tyre pressures and record values Spec: Refer to site recommendations | [7 empty] | 122 | 129 | 147 |  | 93 | 96 | 100 |  | ü | 91 | 94 |  | ü | 94 | 103
|  |  |  | Electrical Service | Information | 1. Electrical checks shall be carried out in a designated service area in the workshop, by competent persons. Follow appropriate isolation procedure and tagging and/or locking out on the machine. 2. The dropdown list contains conditions that must be selected by the person performing the check. |  | InfoTab
|  |  |  | Electrical Service | Electrical Checks | Electrical Checks |  | Section
OK |  | OK |  | Mechanical Service | Electrical Checks | Check integrity, condition and security of electrical wiring and switches (free of fretting / frayed / rubbing and securely clamped to machine). |  | Defect |  | ü | ü | ü |  | add | add | add |  | add | add | add
|  |  |  | Electrical Service | Battery Maintenance | Battery Maintenance |  | Section
OK |  | OK |  | Electrical Service | Battery Maintenance | Ensure batteries have been cleaned with fresh water BEFORE conducting battery maintenance checks. |  | Defect |  | ü | ü | ü |  | update | update | update |  | update | update | update
OK | 980H - remove task and update wording IT28 - remove task and update wording | OK |  | Electrical Service | Battery Maintenance | Battery must be cleaned with fresh water (refer to wash checks - front page of service sheet) before conducting battery maintenance checks |  | Defect | [5 empty] | 130 | 137 | 155 |  | 101 | 104 | 108 |  | ü | 92 | 95 |  | ü | 95 | 104
OK |  | OK |  | Electrical Service | Battery Maintenance | Inspect batteries fitted to machine meets OR exceed OEM recommended specifications. Rating OEM Specification Batteries Fitted CCA NOTE:Refer to the IMS: BA-PL-R53 - Battery Reference Guide. |  | Defect |  | ü | ü | ü |  | 131 | 138 | 156 |  | 102 | 105 | 109 |  | ü | 93 | 96 |  | ü | 96 | 105
OK |  | OK |  | Electrical Service | Battery Maintenance | Visually inspect each battery for signs of: |  | Defect |  | ü | ü | ü |  | 132 | 139 | 157 |  | 103 | 106 | 110 |  | ü | 94 | 97 |  | ü | 97 | 106
OK |  | OK |  | Electrical Service | Battery Maintenance | a. Cracked or broken case or cover. |  | Defect |  | ü | ü | ü |  | 132a | 139a | 157a |  | 103a | 106a | 110a |  | ü | 94a | 97a |  | ü | 97a | 106a
OK |  | OK |  | Electrical Service | Battery Maintenance | b. Leaking case-to-cover seal. |  | Defect |  | ü | ü | ü |  | 132b | 139b | 157b |  | 103b | 106b | 110b |  | ü | 94b | 97b |  | ü | 97b | 106b
OK |  | OK |  | Electrical Service | Battery Maintenance | c. Damaged terminals. |  | Defect |  | ü | ü | ü |  | update | update | update |  | update | update | update
OK | 980H - remove task and update wording IT28 - remove task and update wording | OK |  | Electrical Service | Battery Maintenance | c. Damaged or leaking terminals |  | Defect | [5 empty] | 132c | 139c | 157c |  | 103c | 106c | 110c |  | ü | 94c | 97c |  | ü | 97c | 106c
OK |  | OK |  | Electrical Service | Battery Maintenance | d. Loose cable connections. |  | Defect |  | ü | ü | ü |  | 132d | 139d | 157d |  | 103d | 106d | 110d |  | ü | 94d | 97d |  | ü | 97d | 106d
OK |  | OK |  | Electrical Service | Battery Maintenance | e. Corrosion. |  | Defect |  | ü | ü | ü |  | 132e | 139e | 157e |  | 103e | 106e | 110e |  | ü | 94e | 97e |  | ü | 97e | 106e
OK |  | OK |  | Electrical Service | Battery Maintenance | Inspect the battery case for obvious signs of physical damage or warpage. REPLACE IF ANY DAMAGE FOUND. |  | Defect |  | ü | ü | ü |  | 133 | 140 | 158 |  | 104 | 107 | 111 |  | ü | 95 | 98 |  | ü | 98 | 107
OK |  | OK |  | Electrical Service | Battery Maintenance | Clean all battery terminals by brushing off corrosion residue and apply battery corrosion preventative spray. |  | Defect |  | ü | ü | ü |  | 134 | 141 | 159 |  | 105 | 108 | 112 |  | ü | 96 | 99 |  | ü | 99 | 108
OK |  | OK |  | Electrical Service | Battery Maintenance | Inspect all battery terminals, screws, clamps and cables for breakage, damage or loose connections. |  | Defect |  | ü | ü | ü |  | 135 | 142 | 160 |  | 106 | 109 | 113 |  | ü | 97 | 100 |  | ü | 100 | 109
OK |  | OK |  | Electrical Service | Battery Maintenance | NON-Maintenance Free Batteries ONLY: Check electrolyte levels to ensure that fluid levels are over the top of battery plates. If necessary, top up using distilled or demineralised water. |  | Defect |  | ü | ü | ü |  | 136 | 143 | 161 |  | 107 | 110 | 114 |  | ü | 98 | 101 |  | ü | 101 | 110
|  | OK |  | Electrical Service | Battery Maintenance | Check each battery using CAT battery analyser (record results below): | [7 empty] | 137 | 144 | 162 |  | 108 | 111 | 115 |  | ü | 99 | 102 |  | ü | 102 | 111
|  |  |  | Electrical Service | Isolator Maintenance | Isolator Maintenance |  | Section
OK |  | OK |  | Electrical Service | Isolator Maintenance | Ensure isolator switches are mounted securely and in good condition. |  | Defect |  |  | ü | ü |  |  | 145 | 163 |  |  | 112 | 116 |  |  | 100 | 103 |  |  | 103 | 112
OK |  | OK |  | Electrical Service | Isolator Maintenance | Inspect and clean isolator terminals. |  | Defect |  |  | ü | ü |  |  | 146 | 164 |  |  | 113 | 117 |  |  | 101 | 104 |  |  | 104 | 113
|  |  |  | Fire Prevention Service | Information | 1. Fire prevention checks shall be carried out in a designated service area in the workshop. Follow appropriate isolation procedure and tagging and/or locking out on the machine. 2. The dropdown list contains conditions that must be selected by the person performing the check. |  | InfoTab
|  |  |  | Fire Prevention Service | Fire Prevention | Fire Prevention |  | Section
OK |  | OK |  | Fire Prevention Service | Fire Prevention | Check engine compartment – Remove all oil/rags/build-up of material (turbo chargers, exhaust manifolds, surfaces, wiring and oil lines). |  | Defect |  | ü | ü | ü |  | update | update | update |  | update | update | update
OK |  | OK |  | Fire Prevention Service | Fire Prevention | Check hydraulic compartment(s) - Remove all oil/rags/build-up of material (hydraulic pumps, motors, oil cooler fans, wiring and fluid lines). |  | Defect |  | ü | ü | ü |  | update | update | update |  | update | update | update
OK |  | OK |  | Fire Prevention Service | Fire Prevention | Check underside of cab - Remove all oil/rags/build-up of material (flooring, air compressors, electrical wiring and components). |  | Defect |  | ü | ü | ü |  | update | update | update |  | update | update | update
| 980H - remove task and update wording IT28 - remove task and update wording | OK |  | Fire Prevention Service | Fire Prevention | Engine compartment – Remove all oil/rags/build-up of material (turbo chargers, exhaust manifolds, surfaces, wiring and oil lines). |  | Defect | [6 empty] | 1 (147) | 1 (165) |  | 109 | 114 | 118 |  |  | 102 | 105
| 980H - remove task and update wording IT28 - remove task and update wording | OK |  | Fire Prevention Service | Fire Prevention | Hydraulic compartment(s) - Remove all oil/rags/build-up of material (hydraulic pumps, motors, oil cooler fans, wiring and fluid lines). |  | Defect | [6 empty] | 2 (148) | 2 (166) |  | 110 | 115 | 119 |  |  | 103 | 106
| 980H - remove task and update wording IT28 - remove task and update wording | OK |  | Fire Prevention Service | Fire Prevention | Underside of cab - Remove all oil/rags/build-up of material (flooring, air compressors, electrical wiring and components). |  | Defect | [6 empty] | 3 (149) | 3 (167) |  | 111 | 116 | 120 |  |  | 104 | 107
|  |  |  | Fire Prevention Service | Fire System | Fire System |  | Section
OK |  | OK |  | Fire Prevention Service | Fire System | Check integrity, condition and security of exhaust systems. |  | Defect |  | ü | ü | ü |  | update | update | update |  | update | update | update
| 980H - remove task and update wording IT28 - remove task and update wording | OK |  | Fire Prevention Service | Fire System | Integrity, condition and security of exhaust systems. |  | Defect | [6 empty] | 4 (150) | 4 (168) |  | 112 | 117 | 121 |  |  | 105 | 108
OK |  | OK |  | Mechanical Service | Fire System | Check lagging on the exhaust systems is secure, with no loose or dislodged sections. |  | Defect |  | ü | ü | ü |  | update | update | update |  | update | update | update
OK |  | OK |  | Mechanical Service | Mechanical Service | Check lagging on the exhaust systems is secure, with no loose sections |  | Defect
| 980H - remove task and update wording IT28 - remove task and update wording | OK |  | Mechanical Service | Mechanical Service | Check exhaust systems lagging is secure, with no loose sections |  | Defect | [5 empty] | 79 | 86 | 98 |  | 63 | 66 | 69
OK |  | OK |  | Fire Prevention Service | Fire System | Check integrity, condition and security of exhaust manifold thermal blanket(s). |  | Defect |  | ü | ü | ü
| 980H - remove task IT28 - Remove task | OK |  | Fire Prevention Service | Fire System | Integrity, condition and security of exhaust manifold thermal blanket(s). |  | Defect | [6 empty] | 5 (151) | 5 (169) |  | 113 | 118 | 122 |  |  | 106 | 109
|  |  |  | Fire Prevention Service | Fire System | Exhaust manifolds and pipes for leaks |  | Defect | [13 empty] | ü | 53 | 56
| 980H - remove task IT28 - Remove task | OK |  | Fire Prevention Service | Fire System | Integrity, condition of turbo(s) - inspect for cracks/leaks |  | Defect | [6 empty] | 6 (152) | 6 (170) |  | 114 | 119 | 123 |  |  | 107 | 110
OK | 980H - remove task IT28 - Remove task | OK |  | Fire Prevention Service | Fire System | Integrity, condition and security of turbo thermal blanket(s)/shields (free of oil and contamination or material build up) |  | Defect | [6 empty] | 7 (153) | 7 (171) |  | 115 | 120 | 124
| 980H - remove task IT28 - Remove task | OK |  | Fire Prevention Service | Fire System | Integrity, condition and security of turbo feed lines (free of cracking/ weeps or leaks) |  | Defect | [6 empty] | 8 (154) | 8 (172) |  | 116 | 121 | 125 |  |  | 109 | 112
OK | 980H - remove task IT28 - Remove task | OK |  | Fire Prevention Service | Fire System | Integrity, condition and security of engine bay fuel lines and fuel pump |  | Defect | [6 empty] | 9 (155) | 9 (173) |  | 117 | 122 | 126 |  |  | 110 | 113
OK | 980H - remove task IT28 - Remove task | OK |  | Fire Prevention Service | Fire System | Integrity, condition and security of hydraulic hoses and parts (free of cracking/ weeps or leaks) |  | Defect | [6 empty] | 10 (156) | 10 (174) |  | 118 | 123 | 127 |  |  | 111 | 114
OK | 980H - remove task IT28 - Remove task | OK |  | Fire Prevention Service | Fire System | Integrity, condition and security of electrical wiring and switches (free of fretting/frayed/rubbing and securely clamped to machine) |  | Defect | [6 empty] | 11 (157) | 11 (175) |  | 119 | 124 | 128 |  |  | 112 | 115
OK |  | OK |  | Fire Prevention Service | Fire System | Check cylinder(s) - Check pressure in correct range. Note: Pressure must be 1600kpa ± 100kpa. |  | Defect |  | ü | ü | ü |  | update | update | update |  | update | update | update
OK |  | OK |  | Fire Prevention Service | Fire System | Check cylinder(s) - Check indication gauge for damage. |  | Defect |  | ü | ü | ü |  | update | update | update |  | update | update | update
OK |  | OK |  | Fire Prevention Service | Fire System | Check cylinder(s) - Check condition/security (check mounting bracket & mounts). |  | Defect |  | ü | ü | ü |  | update | update | update |  | update | update | update
OK |  | OK |  | Fire Prevention Service | Fire System | Check cylinder(s) - Check cylinder for damage and within pressure test date. |  | Defect |  | ü | ü | ü |  | update | update | update |  | update | update | update
OK |  | OK |  | Fire Prevention Service | Fire System | Check manual actuators - Check condition/security & clear of obstruction. |  | Defect |  | ü | ü | ü |  | update | update | update |  | update | update | update
OK |  | OK |  | Fire Prevention Service | Fire System | Check manual actuators - Check indication gauge. |  | Defect |  | ü | ü | ü |  | update | update | update |  | update | update | update
OK |  | OK |  | Fire Prevention Service | Fire System | Check manual actuators - Safety pins in place/secure & serviceable. |  | Defect |  | ü | ü | ü |  | update | update | update |  | update | update | update
OK |  | OK |  | Fire Prevention Service | Fire System | Check detection probes - Devices & cables secured/connected. |  | Defect |  | ü | ü | ü |  | update | update | update |  | update | update | update
OK |  | OK |  | Fire Prevention Service | Fire System | Check detection probes - Correctly aligned/secure. |  | Defect |  | ü | ü | ü |  | update | update | update |  | update | update | update
OK |  | OK |  | Fire Prevention Service | Fire System | Check distribution - Nozzles free from dirt and caps in place. |  | Defect |  | ü | ü | ü |  | update | update | update |  | update | update | update
OK |  | OK |  | Fire Prevention Service | Fire System | Check distribution - Nozzles correctly aligned/secure. |  | Defect |  | ü | ü | ü |  | update | update | update |  | update | update | update
OK |  | OK |  | Fire Prevention Service | Fire System | Check distribution - Hoses checked, serviceable and connected/supported. |  | Defect |  | ü | ü | ü |  | update | update | update |  | update | update | update
OK |  | OK |  | Fire Prevention Service | Fire System | Check fire panel - Functions checked/audible & visual alarms serviceable. |  | Defect |  | ü | ü | ü |  | update | update | update |  | update | update | update
OK |  | OK |  | Fire Prevention Service | Fire System | Check identification - Labels secured and legible/updated. |  | Defect |  | ü | ü | ü |  | update | update | update |  | update | update | update
| 980H - remove task and update wording IT28 - remove task and update wording | OK |  |  |  | Cylinder(s) - Check pressure in correct range. Note: Pressure must be 1600kpa ± 100kpa. | [8 empty] | 12 (158) | 12 (176) |  | 120 | 125 | 129 |  |  | 113 | 116
| 980H - remove task and update wording IT28 - remove task and update wording | OK |  |  |  | Cylinder(s) - Check indication gauge for damage. | [8 empty] | 13 (159) | 13 (177) |  | 121 | 126 | 130 |  |  | 114 | 117
| 980H - remove task and update wording IT28 - remove task and update wording | OK |  |  |  | Cylinder(s) - Check condition/secure (Check mounting bracket & mounts). | [8 empty] | 14 (160) | 14 (178) |  | 122 | 127 | 131 |  |  | 115 | 118
| 980H - remove task and update wording IT28 - remove task and update wording | OK |  |  |  | Cylinder(s) - Check cylinder for damage and within pressure test date. | [8 empty] | 15 (161) | 15 (179) |  | 123 | 128 | 132 |  |  | 116 | 119
| 980H - remove task and update wording IT28 - remove task and update wording | OK |  |  |  | Manual actuators - Check condition/secure & clear of obstruction. | [8 empty] | 16 (162) | 16 (180) |  | 124 | 129 | 133 |  |  | 117 | 120
| 980H - remove task and update wording IT28 - remove task and update wording | OK |  |  |  | Manual actuators - Check indication gauge. | [8 empty] | 17 (163) | 17 (181) |  | 125 | 130 | 134 |  |  | 118 | 121
| 980H - remove task and update wording IT28 - remove task and update wording | OK |  |  |  | Manual actuators - Safety pins in place/secure & serviceable. | [8 empty] | 18 (164) | 18 (182) |  | 126 | 131 | 135 |  |  | 119 | 122
| 980H - remove task and update wording IT28 - remove task and update wording | OK |  |  |  | Detection probes - Devices & cables secured/connected. | [8 empty] | 19 (165) | 19 (183) |  | 127 | 132 | 136 |  |  | 120 | 123
| 980H - remove task and update wording IT28 - remove task and update wording | OK |  |  |  | Detection probes - Correctly aligned/secure. | [8 empty] | 20 (166) | 20 (184) |  | 128 | 133 | 137 |  |  | 121 | 124
| 980H - remove task and update wording IT28 - remove task and update wording | OK |  |  |  | Distribution - Nozzles free from dirt and caps in place. | [8 empty] | 21 (167) | 21 (185) |  | 129 | 134 | 138 |  |  | 122 | 125
| 980H - remove task and update wording IT28 - remove task and update wording | OK |  |  |  | Distribution - Nozzles correctly aligned/secure. | [8 empty] | 22 (168) | 22 (186) |  | 130 | 135 | 139 |  |  | 123 | 126
| 980H - remove task and update wording IT28 - remove task and update wording | OK |  |  |  | Distribution - Hoses checked, serviceable and connected/supported. | [8 empty] | 23 (169) | 23 (187) |  | 131 | 136 | 140 |  |  | 124 | 127
| 980H - remove task and update wording IT28 - remove task and update wording | OK |  |  |  | Fire panel - Functions checked/audible & visual alarms serviceable. | [8 empty] | 24 (170) | 24 (188) |  | 132 | 137 | 141 |  |  | 125 | 128
| 980H - remove task and update wording IT28 - remove task and update wording | OK |  |  |  | Identification - Labels secured and legible/updated. | [8 empty] | 25 (171) | 25 (189) |  | 133 | 138 | 142 |  |  | 126 | 129
|  |  |  | Fire Prevention Service | Fire Extinguishers | Fire Extinguishers |  | Section
OK |  | OK |  | Fire Prevention Service | Fire Extinguishers | Fire extinguisher(s) - Check pressure within correct range/within test period. |  | Defect |  | ü | ü | ü |  | add | 26 (172) | 26 (190) |  | 134 | 139 | 143 |  |  | 127 | 130
OK |  | OK |  | Fire Prevention Service | Fire Extinguishers | Fire extinguisher(s) - Invert and shake to loosen powder. |  | Defect |  | ü | ü | ü |  | add | 27 (173) | 27 (191) |  | 135 | 140 | 144 |  |  | 128 | 131
| 980H - remove task and update wording IT28 - remove task and update wording | OK |  | Fire Prevention Service | Fire Extinguishers | Fire extinguisher mounting brackets. | [8 empty] | 28 (174) | 28 (192) |  | 136 | 141 | 145
OK |  | OK |  | Fire Prevention Service | Fire Extinguishers | Check fire extinguisher mounting brackets. |  | Defect |  | ü | ü | ü |  | add | update | update |  | update | update | update |  |  | 129 | 132

## Consolidate Loaders Alignment_R
[6 empty] | Updated Service Sheet Matrix |  | shutd |  |  | 785D (Used for wording alignment only) |  |  |  | 980H (IMS) |  |  |  | IT28G (IMS) |  |  |  | 930G (IMS) |  |  |  | Check | WA500 (IMS) |  |  |  | Check | 104
BN Status | AW Comments | Changes / Modif. Type (930G) | Changes / Modif. Type (WA500) | JS Status | AW Status | Tab | Section | Task/Description | Comment | Check Type (Group) | 250 | 500 | 1000 | 2000 | 250 | 500 | 1000 | 2000 | 250 | 500 | 1000 | 2000 | 250 | 500 | 1000 | 2000 | 1 | 250 | 500 | 1000 | 2000 | 1
[6 empty] | General | Safety Precautions | Safety Precautions | [18 empty] | 1 |  |  |  |  | 1
OK |  |  |  | OK |  | General | Safety Precautions | Ensure Personal Pre-Task Risk Assessment (Take 5/HAZID) is completed prior to the service. Ensure correct PPE is used at all times. |  | Safety | ü | ü | ü | ü |  | ü | ü | ü |  | ü | ü | ü |  | ü | ü | ü | 1 |  | add | ü | ü | 1
OK |  |  |  | OK |  | General | Safety Precautions | Ensure positive radio communication is maintained with ground crew at all times. |  | Safety | ü | ü | ü | ü | [12 empty] | 0 |  |  |  |  | 0
OK |  |  |  | OK |  | General | Safety Precautions | Do not perform maintenance on any equipment supported by lift jacks. Always use certified jack stands or secured blocks to support the equipment before maintenance works are carried out. |  | Safety | ü | ü | ü | ü |  | ü | ü | ü |  | ü | ü | ü |  | ü | ü | ü | 1 |  | add | ü | ü | 1
OK |  |  |  | OK |  | General | Safety Precautions | Always follow the isolation procedure (BA-SE-P38) and attach your "Personal Lock / Tag" and lock out the controls while equipment is being serviced or repaired. Use appropriate PPE for tasks performed. |  | Safety | ü | ü | ü | ü |  | ü | ü | ü |  | ü | ü | ü |  | ü | ü | ü | 1 |  | add | ü | ü | 1
OK |  |  |  | OK |  | General | Safety Precautions | Ensure machine is parked on level surface. Ensure deck, walkways and steps are free from foreign material such as oil and debris. |  | Safety | ü | ü | ü | ü |  | ü | ü | ü |  | ü | ü | ü |  | ü | ü | ü | 1 |  | add | ü | ü | 1
OK |  |  |  | OK |  | General | Safety Precautions | Ensure all safety information, warnings, and work instructions are read and understood before any operation or any maintenance procedures are performed. |  | Safety | ü | ü | ü | ü |  | ü | ü | ü |  | ü | ü | ü |  | ü | ü | ü | 1 |  | add | ü | ü | 1
OK |  |  |  | OK |  | General | Safety Precautions | Relieve all pressure in air system, in the hydraulic system, in the lubrication system, in the fuel system or in the cooling systems before any lines, fittings or related items are disconnected. Caution should be exercised when relieving pressure by removing caps from all hydraulic, fuel and radiator tanks as pressure may cause a spray of hot fluid. |  |  | ü | ü | ü | ü |  | ü | ü | ü |  | ü | ü | ü |  | ü | ü | ü | 0 |  | add | ü | ü | 0
|  |  |  | OK |  | General | Safety Precautions | Relieve all pressure in air system, hydraulic system, lubrication system, fuel system and cooling system before any lines, fittings or related items are disconnected. Caution should be exercised when relieving pressure by removing caps from all hydraulic, fuel and radiator tanks as pressure may cause a spray of hot fluid. |  | Safety | [5 empty] | ü | ü | ü |  | ü | ü | ü |  | ü | ü | ü | 1 |  | add | ü | ü | 1
OK |  |  |  | OK |  | General | Safety Precautions | Avoid burns and be alert for hot parts on equipment. Allow engine to cool before any maintenance is performed on the engine. |  | Safety | ü | ü | ü | ü |  | ü | ü | ü |  | ü | ü | ü |  | ü | ü | ü | 1 |  | add | ü | ü | 1
OK |  |  |  | OK |  | General | Safety Precautions | Always refer to WORKSHOP SERVICE MANUAL procedures for work instruction and safety warnings before performing maintenance and repairs. |  | Safety | ü | ü | ü | ü |  | ü | ü | ü |  | ü | ü | ü |  | ü | ü | ü | 1 |  | add | ü | ü | 1
OK |  |  |  | OK |  | General | Safety Precautions | Be aware of component weights, use correct lifting equipment and avoid back injury. |  |  | ü | ü | ü | ü | [12 empty] | 0 |  |  |  |  | 0
|  |  |  | OK |  | General | Safety Precautions | Be aware of component weights, use correct lifting equipment and procedures to avoid any potential back injury. |  | Safety | [5 empty] | ü | ü | ü |  | ü | ü | ü |  | ü | ü | ü | 1 |  | add | ü | ü | 1
OK |  |  |  | OK |  | General | Safety Precautions | Ensure oil is evacuated into the waste oil tank and filters are correctly disposed in the appropriate waste bin. |  | Safety | ü | ü | ü | ü |  | ü | ü | ü |  | ü | ü | ü |  | ü | ü | ü | 1 |  | add | ü | ü | 1
[6 empty] | General | Wash | Wash and Check Before Machines Enters the Workshop | [18 empty] | 1 |  |  |  |  | 1
OK |  |  |  | OK |  | General | Wash | Wash unable to be completed |  | SKIP_WASH |  | ü | ü | ü |  | add | add | add |  | add | add | add |  | add | add | add | 1 |  | add | add | add | 1
|  |  |  | OK |  | General | Wash | Wash tool carrier. |  | Wash | [9 empty] | ü | ü | ü |  |  |  |  | 0 |  |  |  |  | 0
|  |  |  | OK |  | General | Wash | Truck dump body is free of dirt and material build up (empty body). |  | Wash | [5 empty] | ü | ü | ü | [5 empty] | ü | ü | ü | 1 |  | add | ü | ü | 1
OK |  |  |  | OK |  | General | Wash | Truck dump body / module is free of dirt and material build up (empty body) |  | Wash | [16 empty] | 0 |  |  |  |  | 0
OK |  |  |  | OK |  | General | Wash | Wash truck |  | Wash |  | ü | ü | ü | [12 empty] | 0 |  |  |  |  | 0
|  |  |  | OK |  | General | Wash | Wash loader. |  | Wash | [5 empty] | ü | ü | ü | [5 empty] | add | add | add | 1 |  | add | ü | ü | 1
OK |  |  |  | OK |  | General | Wash | Wash radiator. |  | Wash |  | ü | ü | ü |  | add | add | add |  | add | add | add |  | add | add | add | 1 |  | add | Update | Update | 1
[6 empty] | General | Wash | Wash radiator and condenser (low pressure water only) | [18 empty] | 0 |  |  |  |  | 0
OK |  |  |  | OK |  | General | Wash | Wash battery box. |  | Wash |  | ü | ü | ü |  | ü | ü | ü |  | ü | ü | ü |  | ü | ü | ü | 1 |  | add | ü | ü | 1
OK |  |  |  | OK |  | General | Wash | Check machine tyres (temperature/condition) before entering workshop. |  | Wash |  | ü | ü | ü |  | ü | ü | ü |  | ü | ü | ü |  | ü | ü | ü | 1 |  | add | ü | ü | 1
[6 empty] | Pre Service Operational Check | Information | 1. Operational checks shall be carried out in a designated safe area outside of the workshop. Follow appropriate isolation procedure and tagging and/or locking out on the machine. 2. The dropdown list contains conditions that must be selected by the person performing the check. |  | InfoTab | [16 empty] | 1 |  |  |  |  | 1
OK |  |  |  | OK |  | Pre-Service Operational Checks |  | Pre-Service Operational Checks cannot be performed at the start of this service. |  | SKIP_PRESERVICE |  | ü | ü | ü |  | add | add | add |  | add | add | add |  | add | add | add | 1 |  | add | add | add | 1
[6 empty] | Pre-Service Operational Checks | Operational Checks | Operational Checks |  | Section | [16 empty] | 1 |  |  |  |  | 1
OK |  | Add New Task | Add New Task (500) |  |  | Pre-Service Operational Checks | Operational Checks | Check operating controls (indicators, knobs, levers, switches, etc). |  | Defect |  | ü | ü | ü |  | 12 | 12 | 12 |  | 15 | 15 | 15 |  | Add | Add | Add | 1 |  | add | 10 | 10 | 1
OK | 980H - New task to be added |  | Add New Task (500), Change Wording (1000,2000) | OK |  | Pre-Service Operational Checks | Operational Checks | Check operation of horns (air or electric). |  | Defect |  | ü | ü | ü |  | Add | Add | Add |  | Update | Update | Update |  |  |  |  | 0 |  | add | Update | Update | 1
REMOVE | IT28 - Remove task and updated wording |  |  | OK |  | Pre-Service Operational Checks | Operational Checks | Check operation of horns. |  | Defect | [9 empty] | 1 | 1 | 1 |  |  |  |  | 0 |  |  | 2 | 2 | 0
| IT28 - Task is specific to model. Confirm if needed or not |  |  | OK |  | Pre-Service Operational Checks | Operational Checks | Check pins and retainers. |  | Defect | [9 empty] | 16 | 16 | 16 |  |  |  |  | 0 |  |  |  |  | 0
| 980H - Task is specific to model. Confirm is needed or not |  |  | OK |  | Pre-Service Operational Checks | Operational Checks | Check operation of start circuit & battery isolator. |  | Defect | [5 empty] | 1 | 1 | 1 | [8 empty] | 0 |  |  |  |  | 0
[6 empty] | Pre-Service Operational Checks | Operational Checks | Check operation of access system. 1. Park brake interlock and alarm. 2. Manual controls. |  | Defect | [16 empty] | 0 |  |  | 1 | 1 | 1
OK |  | Add New Task | Add New Task (500) | OK |  | Pre-Service Operational Checks | Operational Checks | Check condition of mirrors. |  | Defect |  | ü | ü | ü |  | 2 | 2 | 2 |  | Update | Update | Update |  | Add | Add | Add | 1 |  | Add | 3 | 3 | 1
| IT28 - Remved task and updated wording |  |  | OK |  | Pre-Service Operational Checks | Operational Checks | Check condition of mirrors/windows. |  | Defect | [9 empty] | 3 | 3 | 3 |  |  |  |  | 0 |  |  |  |  | 0
OK |  | Add New Task | Add New Task (500), Change Wording (1000,2000) | OK |  | Pre-Service Operational Checks | Operational Checks | Check operation and condition of seats. |  | Defect |  | ü | ü | ü |  | Update | Update | Update |  | 4 | 4 | 4 |  | Add | Add | Add | 1 |  | Add | Update | Update | 1
OK | 980H - New task to be added | Add New Task | Add New Task (500), Change Wording (1000,2000) | OK |  | Pre-Service Operational Checks | Operational Checks | Check integrity of seat belt and clasp for damage, tears, rips and holes. Ensure seat belt functions correctly. |  | Defect |  | ü | ü | ü |  | Add | Add | Add |  | 5 | 5 | 5 |  | Add | Add | Add | 1 |  | Add | Update | Update | 1
| 980H - Remove task and updated wording |  |  | OK |  | Pre-Service Operational Checks | Operational Checks | Check operation of seats/seat belts. |  | Defect | [5 empty] | 3 | 3 | 3 | [8 empty] | 0 |  |  | 4 | 4 | 0
OK |  | Add New Task | Add New Task (500) | OK |  | Pre-Service Operational Checks | Operational Checks | Check operation of wiper and washer. |  | Defect |  | ü | ü | ü |  | 4 | 4 | 4 |  | 6 | 6 | 6 |  | Add | Add | Add | 1 |  | Add | 5 | 5 | 1
|  |  |  | OK |  | Pre-Service Operational Checks | Operational Checks | Check operation of wipers and washers. |  | Defect | [16 empty] | 0 |  |  |  |  | 0
OK |  | Add New Task | Add New Task (500) | OK |  | Pre-Service Operational Checks | Operational Checks | Check operation of all lights. |  | Defect |  | ü | ü | ü |  | 5 | 5 | 5 |  | 7 | 7 | 7 |  | Add | Add | Add | 1 |  | Add | 6 | 6 | 1
OK |  | Add New Task | Add New Task (500) | OK |  | Pre-Service Operational Checks | Operational Checks | Check operation of alarms. |  | NORMAL_DESC |  | ü | ü | ü |  | 6 | 6 | 6 |  | 8 | 8 | 8 |  | Add | Add | Add | 1 |  | Add | 7 | 7 | 1
OK |  | Add New Task | Add New Task | OK |  | Pre-Service Operational Checks | Operational Checks | a. Reversing alarm. |  | Defect |  | ü | ü | ü |  | 6a | 6a | 6a |  | 8a | 8a | 8a |  | Add | Add | Add | 1 |  | Add | Add | Add | 1
OK | 980H - New task to be added | Add New Task | Add New Task | OK |  | Pre-Service Operational Checks | Operational Checks | b. Door alarm. |  | Defect |  | ü | ü | ü |  | 6b | 6b | 6b |  | Add | Add | Add |  | Add | Add | Add | 1 |  | Add | Add | Add | 1
OK |  | Change Wording | Add New Task (500) | OK |  | Pre-Service Operational Checks | Operational Checks | Check operation of air conditioner system. |  | Defect |  | ü | ü | ü |  | 7 | 7 | 7 |  | 9 | 9 | 9 |  | Update | Update | Update | 1 |  | Add | 8 | 8 | 1
|  |  |  | OK |  | Pre-Service Operational Checks | Mechanical Service | Air conditioner - condition and operation. |  | Defect | [16 empty] | 0 |  |  |  |  | 0
[6 empty] | Pre-Service Operational Checks | Mechanical Service | Air conditioner - Operation. |  | Defect | [13 empty] | 81 | 81 | 84 | 0 |  | 73 | 73 | 76 | 0
| IT28 - Task is specific to model. Check if needed or not | Add New Task |  | OK |  | Pre-Service Operational Checks | Operational Checks | Check operation of AM/FM & 2-way radio. |  | Defect | [5 empty] | 8 | 8 | 8 | [5 empty] | Add | Add | Add | 1 |  |  |  |  | 0
OK |  | Add New Task | Add New Task | OK |  | Pre-Service Operational Checks | Operational Checks | Check air filter restriction. |  | Defect |  | ü | ü | ü |  | Update | Update | Update |  | 11 | 11 | 11 |  | Add | Add | Add | 1 |  | Add | 9 | 9 | 1
| 980H - Remove task and updated wording | Add New Task |  | OK |  | Pre-Service Operational Checks | Operational Checks | Check and reset air cleaner restriction gauges |  | Defect | [5 empty] | 22 | 22 | 22 | [8 empty] | 0 |  |  |  |  | 0
| 980H - Task Specific to model. Confirm if needed or not |  |  | OK |  | Pre-Service Operational Checks | Operational Checks | Check operation of cab pressuriser fan. |  | Defect | [5 empty] | 23 | 23 | 23 | [5 empty] | Add | Add | Add | 1 |  | ü | 83 | 86 | 1
| 980H - Task Specific to model. Confirm if needed or not | Add New Task |  | OK |  | Pre-Service Operational Checks | Operational Checks | Check operation of Hydraulic controls. |  | Defect | [5 empty] | 24 | 24 | 24 | [5 empty] | Add | Add | Add | 1 |  | ü | 81 | 84 | 1
| 980H - Task Specific to model. Confirm if needed or not | Add New Task |  | OK |  | Pre-Service Operational Checks | Operational Checks | Check operation and condition of kick outs. |  | Defect | [5 empty] | 25 | 25 | 25 | [5 empty] | Add | Add | Add | 1 |  | ü | 72 | 75 | 1
| 980H - Task Specific to model. Confirm if needed or not | Add New Task |  | OK |  | Pre-Service Operational Checks | Operational Checks | Check operation of transmission neutral lock. |  | Defect | [5 empty] | 26 | 26 | 26 | [5 empty] | Add | Add | Add | 1 |  | ü | 92 | 95 | 1
| 980H - Task Specific to model. Confirm if needed or not | Add New Task |  | OK |  | Pre-Service Operational Checks | Operational Checks | Check Bucket Stop Operation. |  | Defect | [5 empty] | 27 | 27 | 27 | [5 empty] | Add | Add | Add | 1 |  |  |  |  | 0
| 980H - Task Specific to model. Confirm if needed or not IT28 - Task Specific to model. Confirm if needed or not | Add New Task (500) |  | OK |  | Pre-Service Operational Checks | Operational Checks | Check cab pressuriser motor is operational. |  | Defect | [5 empty] | 28 | 28 | 28 |  | 10 | 10 | 10 |  | ü | 80 | 83 | 1 |  |  |  |  | 0
| 980H - Task Specific to model. Confirm if needed or not |  |  | OK |  | Pre-Service Operational Checks | Operational Checks | Brake accumulator check. ● Run engine for 1 minute to increase accumulator pressure. ● Brake oil presure light should disappear, stop engine. ● Turn engine start switch to ON, depress the service brake pedal untill the parking brake indicator illuminates. ● A minimum of 5 applications is required. ● Check nitrogen pre-charge if it illuminates earlier. |  | Defect | [5 empty] | 9 | 9 | 9 | [8 empty] | 0 |  |  |  |  | 0
| 930G - New task added to align with 980H. SIS spec confirms 6 applications | Add New Task |  |  |  | Pre-Service Operational Checks | Operational Checks | Brake accumulator check. ● Run engine for 1 minute to increase accumulator pressure. ● Brake oil presure light should disappear, stop engine. ● Turn engine start switch to ON, depress the service brake pedal untill the parking brake indicator illuminates. ● A minimum of 6 applications is required. ● Check nitrogen pre-charge if it illuminates earlier. |  | Defect | [13 empty] | Add | Add | Add | 1 |  |  | 14 | 14 | 1
[6 empty] | Pre-Service Operational Checks | Operational Checks | Check implement operation. |  | Defect | [16 empty] | 0 |  |  | 12 | 12 | 1
[6 empty] | Pre-Service Operational Checks | Operational Checks | Check implement accumulator (PPC). ● Raise bucket to maximum height and lift arm place control lever into HOLD. ● With the engine off switch lever into FLOAT, lowering the bucket. ● When the bucket reaches 1m from the ground, switch lever to LOWER ● and lower bucket to the ground. ● During the check the bucket should not stop. |  | Defect | [16 empty] | 0 |  |  | 13 | 13 | 1
OK |  |  | Change Wording | OK |  | Pre-Service Operational Checks | Operational Checks | Check steering operation for proper response. |  | Defect |  | ü | ü | ü | [5 empty] | Update | Update | Update |  |  |  |  | 0 |  |  | Update | Update | 1
[6 empty] | Pre-Service Operational Checks | Operational Checks | Check steering response to input. | [18 empty] | 0 |  |  | 11 | 11 | 0
| IT28 - Removed task and updated with above wording |  |  | OK |  | Pre-Service Operational Checks | Operational Checks | Check steering operation & steering column play. |  | Defect | [9 empty] | 12 | 12 | 12 |  |  |  |  | 0 |  |  |  |  | 0
OK | 930G - New task added to align with 980H. Confirmed secondary steering system exists as per sis | Add New Task |  | OK |  | Pre-Service Operational Checks | Operational Checks | Check secondary steering operation (engage engine shutdown switch to stop engine - steer left and right, check response). |  | Defect |  | ü | ü | ü |  | Update | Update | Update | [5 empty] | Add | Add | Add | 1 |  |  |  |  | 0
|  |  |  | OK |  | Pre-Service Operational Checks | Operational Checks | Check secondary steering operation (use ground level engine shutdown switch - steer left and right). |  | Defect | [16 empty] | 0 |  |  |  |  | 0
| 980H - Removed task and updated with above wording |  |  | OK |  | Pre-Service Operational Checks | Operational Checks | Check operation of secondary steering system. |  | Defect | [5 empty] | 16 | 16 | 16 | [8 empty] | 0 |  |  |  |  | 0
[6 empty] | Pre-Service Operational Checks | Operational Checks | Park brake hold test (must be on 20° incline). |  | Defect | [16 empty] | 0 |  |  | 17 | 17 | 0
|  |  | Change Wording |  |  | Pre-Service Operational Checks | Operational Checks | Perfom park brake holding test (must be on 20° incline). |  | Defect | [16 empty] | 0 |  |  | Update | Update | 1
[6 empty] | Pre-Service Operational Checks | Operational Checks | Service brake stall test (3rd speed forward, 1300rpm). Note: Transmission lockout control must be in the unlocked position. |  | Defect | [16 empty] | 0 |  |  | 16 | 16 | 1
OK |  |  |  | OK |  | Pre-Service Operational Checks | Operational Checks | Perform brake holding ability test (1st Gear Stall Test at 1300rpm). |  | Defect |  | ü | ü | ü | [12 empty] | 0 |  |  |  |  | 0
REMOVE |  |  |  | OK |  | Pre-Service Operational Checks | Operational Checks | Perform brake holding ability test (1st Gear Stall Test at 1200rpm). |  | Defect | [16 empty] | 0 |  |  |  |  | 0
|  |  |  | OK |  | Pre-Service Operational Checks | Operational Checks | Brake holding ability test (3rd speed forward, at high idle). AUTO shift switch control must be in the off position. |  | Defect | [9 empty] | 14 | 14 | 14 |  |  |  |  | 0 |  |  |  |  | 0
| 930G - New task to align with 980H. No stall test in IMS sheets. Spec copied from sis https://sis2.cat.com/#/detail?keyword=brake&tab=service&serialNumber=TWR&infoType=6&serviceMediaNumber=RENR8727&serviceIeSystemControlNumber=i01363284 | Add New Task |  |  |  | Pre-Service Operational Checks | Operational Checks | Perform brake holding ability test (3rd speed forward, at high idle). Steering frame lock link must be in the stored position. |  | NORMAL_DESC | [13 empty] | Add | Add | Add | 1 |  |  |  |  | 0
|  |  |  | OK |  | Pre-Service Operational Checks | Operational Checks | Brake holding ability test (3rd speed forward, at high idle). Hydraulic lockout control must be in the unlocked position. |  | Defect | [5 empty] | 10 | 10 | 10 | [8 empty] | 0 |  |  |  |  | 0
OK |  |  |  | OK |  | Pre-Service Operational Checks | Operational Checks | a. Service brake |  | Defect |  | ü | ü | ü |  | 10a | 10a | 10a | [8 empty] | 0 |  |  |  |  | 0
|  |  |  | OK |  | Pre-Service Operational Checks | Operational Checks | a. Service brake (Refer SEBU7020-02) |  | Defect | [9 empty] | 14a | 14a | 14a |  |  |  |  | 0 |  |  |  |  | 0
| 930G - New task to align with 980H. No stall test in IMS sheets. Spec copied from sis https://sis2.cat.com/#/detail?keyword=brake&tab=service&serialNumber=TWR&infoType=6&serviceMediaNumber=RENR8727&serviceIeSystemControlNumber=i01363284 | Add New Task |  |  |  | Pre-Service Operational Checks | Operational Checks | a. Service brake (Refer RENR8727-01) | [15 empty] | Add | Add | Add | 1 |  |  |  |  | 0
OK |  |  |  | OK |  | Pre-Service Operational Checks | Operational Checks | c. Park brake |  | Defect |  | ü | ü | ü |  | 10b | 10b | 10b | [8 empty] | 0 |  |  |  |  | 0
|  |  |  | OK |  | Pre-Service Operational Checks | Operational Checks | b. Park brake (Refer SEBU7020-02) |  | Defect | [9 empty] | 14b | 14b | 14b |  |  |  |  | 0 |  |  |  |  | 0
| 930G - New task to align with 980H. No stall test in IMS sheets. Spec copied from sis https://sis2.cat.com/#/detail?keyword=brake&tab=service&serialNumber=TWR&infoType=6&serviceMediaNumber=RENR8727&serviceIeSystemControlNumber=i01363284 | Add New Task |  |  |  | Pre-Service Operational Checks | Operational Checks | b. Park brake (Refer RENR8727-01) | [15 empty] | Add | Add | Add | 1 |  |  |  |  | 0
[6 empty] | Pre-Service Operational Checks | Operational Checks | Check operation of both service brakes (service and inching). |  | Defect | [16 empty] | 0 |  |  | 15 | 15 | 1
|  |  |  | OK |  | Pre-Service Operational Checks | Operational Checks | Check steering time at high idle (stop to stop) Spec: 4.4 seconds |  | Defect | [5 empty] | 11 | 11 | 11 | [8 empty] | 0 |  |  |  |  | 0
OK |  | Add New Task | Add New Task | OK |  | Pre-Service Operational Checks | Operational Checks | Check alternator charging voltage. Result: volts |  | Defect |  | ü | ü | ü |  | Add | Add | Add |  | Add | Add | Add |  | Add | Add | Add | 1 |  | Add | Add | Add | 1
OK |  |  |  | OK |  | Pre-Service Operational Checks | Operational Checks | Check operation of ladder controls and switches. |  | Defect |  | ü | ü | ü | [12 empty] | 0 |  |  |  |  | 0
OK |  |  |  | OK |  | Pre-Service Operational Checks | Operational Checks | Check stair interlock function (Park brake interlock). |  | Defect |  | ü | ü | ü | [12 empty] | 0 |  |  |  |  | 0
OK | IT28 - Updated frequency to match 785D |  |  | OK |  | Pre-Service Operational Checks | Operational Checks | Check alarm(s) when stair is in operation. |  | Defect |  | ü | ü | ü | [5 empty] | Update | Update | 107 |  |  |  |  | 0 |  |  |  |  | 0
OK | IT28 - Removed task and added to oil check section 930G - Removed task and added to oil check section | Move to Oil Level Check Section |  | OK |  | Pre-Service Operational Checks | Operational Checks | Check engine oil level |  | Defect | [9 empty] | 22 | 22 | 22 |  | 10 | 10 | 13 | 0 |  |  |  |  | 0
OK | IT28 - Removed task and added to oil check section 980H - Removed task and added to oil check section 930G - Removed task and added to oil check section | Move to Oil Level Check Section |  | OK |  | Pre-Service Operational Checks | Operational Checks | Check coolant level |  | Defect | [5 empty] | 44 | 46 | 53 |  | 21 | 21 | 21 |  | 11 | 11 | 14 | 0 |  |  |  |  | 0
[6 empty] | Pre-Service Operational Checks | Operational Checks | Check coolant charge level. |  | Defect | [16 empty] | 0 |  | ü | 49 | 52 | 1
| 930G - Task removed and added to electrical section | Move to Electrical Section |  |  |  | Pre-Service Operational Checks | Operational Checks | Batteries and terminals, inspect cables and clamps. |  | Defect | [13 empty] | 19 | 19 | 22 | 0 |  |  |  |  | 0
|  |  | Remove, covered in battery maintenance section |  |  | Pre-Service Operational Checks | Operational Checks | Batteries and terminals. |  | Defect | [16 empty] | 0 |  | ü |  |  | 0
|  |  | Remove, covered in battery maintenance section |  |  | Pre-Service Operational Checks | Operational Checks | Battery electrolyte level. |  | Defect | [16 empty] | 0 |  | ü |  |  | 0
| 930G - Confirm if task needed or not |  |  |  |  | Pre-Service Operational Checks | Operational Checks | If the machine to be bouncing excessively check the charge in the ride control accumulator. |  | Defect | [13 empty] | ü | 17 | 20 | 1 |  |  |  |  | 0
[6 empty] | Pre-Service Operational Checks | Operational Checks | Check radiator, after cooler and air conditioner condenser. |  | Defect | [13 empty] | ü | 16 | 19 | 1 |  |  |  |  | 0
OK | 930G - Moved to oil check section | Move to Oil Level Check Section |  | OK |  | Pre-Service Operational Checks | Operational Checks | Check transmission oil level. |  | Defect | [9 empty] | 24 | 24 | 24 |  | 14 | 14 | 17 | 0 |  |  |  |  | 0
| 930G - Moved to oil check section | Move to Oil Level Check Section |  | OK |  | Pre-Service Operational Checks | Operational Checks | Check hydraulic system oil level. |  | Defect | [9 empty] | 23 | 23 | 23 |  | 15 | 15 | 18 | 0 |  |  |  |  | 0
| 930G - Moved to oil check section | Move to Oil Level Check Section |  |  |  | Pre-Service Operational Checks | Operational Checks | Check front differential and final drives oil level. |  | Defect | [13 empty] | 12 | 12 | 15 | 0 |  |  |  |  | 0
| 930G - Moved to oil check section | Move to Oil Level Check Section |  |  |  | Pre-Service Operational Checks | Operational Checks | Check rear differential and final drives oil level. |  | Defect | [13 empty] | 13 | 13 | 16 | 0 |  |  |  |  | 0
|  |  | Move to Oil Level Check Section |  |  | Pre-Service Operational Checks | Operational Checks | Front diff and final drive oil levels. |  | Defect | [16 empty] | 0 |  | ü | 46 | 49 | 0
|  |  | Move to Oil Level Check Section |  |  | Pre-Service Operational Checks | Operational Checks | Rear diff and final drive oil levels. |  | Defect | [16 empty] | 0 |  | ü | 47 | 50 | 0
|  |  |  | OK |  | Pre-Service Operational Checks | Operational Checks | Check differential and final drive oil level. |  | Defect | [9 empty] | 25 | 25 | 25 |  |  |  |  | 0 |  |  |  |  | 0
|  |  | Change Wording |  |  | Pre-Service Operational Checks | Operational Checks | Check brake tank oil level. |  | Defect | [16 empty] | 0 |  | ü | 48 | 51 | 1
OK | 980H - New task to be added IT28 - New task to be added | Add New Task | Change Wording | OK |  | Pre-Service Operational Checks | Operational Checks | Check integrity of main and start isolators (test for dead). |  | Defect |  | ü | ü | ü |  | Add | Add | Add |  | Add | Add | Add |  | Add | Add | Add | 1 |  |  | Update | Update | 1
OK | 930G - Unsure if air system is on this model |  | Add Task (500), Change Wording (1000,2000) | OK |  | Pre-Service Operational Checks | Operational Checks | Check for air system leaks, if issues are idenfitied refer to BA-PL-F1983. |  | Defect |  | ü | ü | ü |  | Update | Update | Update |  | Update | Update | Update |  |  |  |  | 0 |  | Add | Update | Update | 1
REMOVE | 980H - Remove task and updeted wording IT28 - Remove task and updated wording |  |  | OK |  | Pre-Service Operational Checks | Operational Checks | Check for air system leaks |  | Defect | [5 empty] | 21 | 21 | 21 |  | 20 | 20 | 20 |  |  |  |  | 0 |  |  | 20 | 20 | 0
OK | IT28 - Confirm that both a cab and external stop switch exists | Add New Task |  | OK |  | Pre-Service Operational Checks | Operational Checks | Check operation of emergency shutdown system. Note: Engine shutdown system, test operation for both cab and ground mounted engine stop switches. |  | Defect |  | ü | ü | ü |  | Update | Update | Update |  | Update | Update | Update |  | Add | Add | Add | 1 |  | ü | 21 | 21 | 1
REMOVE | 980H - Remove task and updeted wording IT28 - Remove task and updated wording |  |  | OK |  | Pre-Service Operational Checks | Operational Checks | Check engine shutdown system - test operation. |  | Defect | [5 empty] | 15 | 15 | 15 |  | 2 | 2 | 2 |  |  |  |  | 0 |  |  |  |  | 0
| 980H - Task removed and combined into one |  |  | OK |  | Pre-Service Operational Checks | Operational Checks | Check operation of cab emergency stop. |  | Defect | [5 empty] | 13 | 13 | 13 | [8 empty] | 0 |  |  |  |  | 0
| 980H - Task removed and combined into one |  |  | OK |  | Pre-Service Operational Checks | Operational Checks | Check operation of level emergency stop. |  | Defect | [5 empty] | 14 | 14 | 14 | [8 empty] | 0 |  |  |  |  | 0
| IT28 - Removed task and updated wording in fire supression section |  |  | OK |  | Pre-Service Operational Checks | Operational Checks | Check fire supression system. |  | Defect | [9 empty] | 17 | 17 | 17 |  |  |  |  | 0 |  |  |  |  | 0
| 980H - Task removed and added to fire supression section |  |  | OK |  | Pre-Service Operational Checks | Operational Checks | Check for charged fire suppression system. |  | Defect | [5 empty] | 17 | 17 | 17 | [8 empty] | 0 |  |  |  |  | 0
| 980H - Task removed and added to fire supression section |  |  | OK |  | Pre-Service Operational Checks | Operational Checks | Check for charged and secured fire extinguishers. |  | Defect | [5 empty] | 18 | 18 | 18 | [8 empty] | 0 |  |  |  |  | 0
OK | Is Vims data required for these? |  |  | OK |  | Pre-Service Operational Checks | Operational Checks | Download VIMS data to the assets folder within the sites shared drive S:\17. Plant\17.23 Asset Downloads. |  | Defect |  | ü | ü | ü | [12 empty] | 0 |  |  |  |  | 0
|  |  |  | OK |  | Lube Service | Information | 1. Drive loader to workshop using spotter, ensure wheels are chocked. Always ensure the safe work practices are followed in the workshop. When entering the workshop to complete the other services ensure the machine is driven in a straight line so as not to load up the steering geometry. Follow appropriate isolation procedure and tagging and/or locking out on the machine. 2. The dropdown list contains conditions that must be selected by the person performing the check. |  | InfoTab | [16 empty] | 1 |  |  |  |  | 1
|  |  |  | OK |  | Lube Service | Recommended Lubricants |  |  | Note | [5 empty] | ü | ü | ü | [8 empty] | 0 |  |  |  |  | 0
| 930 2000hr - no liters in oil specs |  |  |  |  | Lube Service | Recommended Lubricants |  |  | Note | [13 empty] | Add | ü | ü | 1 |  |  |  |  | 0
[6 empty] | Lube Service | Recommended Lubricants |  |  | Note | [13 empty] | ü |  |  | 0 |  |  |  |  | 0
[6 empty] | Lube Service | Recommended Lubricants |  |  | Note | [16 empty] | 0 |  | ü | ü | ü | 1
|  |  |  | OK |  | Lube Service | Recommended Lubricants |  |  | Note | [9 empty] | ü | ü | ü |  |  |  |  | 0 |  |  |  |  | 0
[6 empty] | Lube Service | Oil Sample (use the correct SOS sampling method from the sampling points on the machine) | Mandatory Oil Sample Bottle Information: Unit Number; Machine SMU; Date; Compartment; Service Interval; Oil Changed (Y/N) NOTE: Check live sample points are operational (Replace if Required). Ensure caps fitted. |  | Note | [16 empty] | 1 |  |  |  |  | 1
[6 empty] | Lube Service | Oil Sample (use the correct SOS sampling method from the sampling points on the machine) | Compartment |  | Section | [16 empty] | 1 |  |  |  |  | 1
OK |  |  |  | OK |  | Lube Service | Oil Sample (use the correct SOS sampling method from the sampling points on the machine) | Engine Oil Sample | Yes | Service |  | ü | ü | ü |  | Update | Update | Update |  | Update | Update | Update |  | Add | Add | Add | 1 |  | Add | Update | Update | 1
REMOVE | 980H - Remove task and updeted wording IT28 - Remove task and updated wording |  |  | OK |  | Lube Service | Oil Sample (use the correct SOS sampling method from the sampling points on the machine) | Engine |  | Service | [5 empty] | 29 | 29 | 29 |  | 27 | 27 | 27 |  | ü | ü | ü | 0 |  | ü | 22 | 22 | 0
OK |  |  |  | OK |  | Lube Service | Oil Sample (use the correct SOS sampling method from the sampling points on the machine) | Transmission Oil Sample | Yes | Service |  | ü | ü | ü |  | Update | Update | Update |  | Update | Update | Update |  | Add | Add | Add | 1 |  | Add | Update | Update | 1
REMOVE | 980H - Remove task and updeted wording IT28 - Remove task and updated wording |  |  | OK |  | Lube Service | Oil Sample (use the correct SOS sampling method from the sampling points on the machine) | Transmission |  | Service | [5 empty] | 31 | 31 | 31 |  | 30 | 30 | 30 |  | ü | ü | ü | 0 |  | ü | 24 | 24 | 0
OK |  |  |  | OK |  | Lube Service | Oil Sample (use the correct SOS sampling method from the sampling points on the machine) | Steering System Oil Sample | Yes | Service |  | ü | ü | ü | [12 empty] | 0 |  |  |  |  | 0
|  |  |  | OK |  | Lube Service | Oil Sample (use the correct SOS sampling method from the sampling points on the machine) | Hydraulic System Oil Sample | Yes | Service | [5 empty] | Update | Update | Update |  | Update | Update | Update |  | Add | Add | Add | 1 |  | Add | Update | Update | 1
| 980H - Remove task and updeted wording |  |  | OK |  | Lube Service | Oil Sample (use the correct SOS sampling method from the sampling points on the machine) | Hydraulic |  | Service | [5 empty] | 30 | 30 | 30 | [5 empty] | ü | ü | ü | 0 |  | ü | 23 | 23 | 0
| IT28 - Remove task and updated wording |  |  | OK |  | Lube Service | Oil Sample (use the correct SOS sampling method from the sampling points on the machine) | Hydraulic System |  | Service | [9 empty] | 29 | 29 | 29 |  |  |  |  | 0 |  |  |  |  | 0
OK |  |  |  | OK |  | Lube Service | Oil Sample (use the correct SOS sampling method from the sampling points on the machine) | Differential Oil Sample | Yes | Service |  | ü | ü | ü | [12 empty] | 0 |  |  |  |  | 0
|  |  |  | OK |  | Lube Service | Oil Sample (use the correct SOS sampling method from the sampling points on the machine) | Front Differential Oil Sample |  | Service | [5 empty] | Update | Update | Update |  | Update | Update | Update |  | Add | Add | Add | 1 |  |  | Add | Add | 1
|  |  |  | OK |  | Lube Service | Oil Sample (use the correct SOS sampling method from the sampling points on the machine) | Rear Differential Oil Sample |  | Service | [5 empty] | Update | Update | Update |  | Update | Update | Update |  | Add | Add | Add | 1 |  |  | Add | Add | 1
| 980H - Removed task and updated wording |  |  | OK |  | Lube Service | Oil Sample (use the correct SOS sampling method from the sampling points on the machine) | Front differential and final drives |  | Service | [5 empty] | 32 | 32 | 32 | [5 empty] | ü | ü | ü | 0 |  |  | 25 | 25 | 0
| 980H - Removed task and updated wording |  |  | OK |  | Lube Service | Oil Sample (use the correct SOS sampling method from the sampling points on the machine) | Rear differential and final drives |  | Service | [5 empty] | 33 | 33 | 33 | [5 empty] | ü | ü | ü | 0 |  |  | 26 | 26 | 0
| IT28 - Removed task and updated wording |  |  | OK |  | Lube Service | Oil Sample (use the correct SOS sampling method from the sampling points on the machine) | Front Differential |  | Service | [9 empty] | 31 | 31 | 31 |  |  |  |  | 0 |  |  |  |  | 0
| IT28 - Removed task and updated wording |  |  | OK |  | Lube Service | Oil Sample (use the correct SOS sampling method from the sampling points on the machine) | Rear Differential |  | Service | [9 empty] | 32 | 32 | 32 |  |  |  |  | 0 |  |  |  |  | 0
| 980H - Removed task and updated wording. Also added to 1000hr service |  |  | OK |  | Lube Service | Oil Sample (use the correct SOS sampling method from the sampling points on the machine) | Coolant |  | Service | [7 empty] | 34 | [5 empty] | ü | ü | ü | 0 |  |  |  |  | 0
OK |  |  |  | OK |  | Lube Service | Oil Sample (use the correct SOS sampling method from the sampling points on the machine) | Coolant Sample (Level 1) | Yes | Service |  |  | ü | ü |  |  | add | Update |  |  | Update | Update |  |  |  |  | 0 |  |  |  | Update | 1
| IT28 - Removed task and updated wording. Also removed from 500 hr service |  |  | OK |  | Lube Service | Oil Sample (use the correct SOS sampling method from the sampling points on the machine) | Cooling system |  | Service | [9 empty] | 28 | 28 | 28 |  |  |  |  | 0 |  |  |  | 27 | 0
[6 empty] | Lube Service | Oil Change | Oil Change |  | Section | [16 empty] | 1 |  |  |  |  | 1
OK |  | Change Wording | Add Task (500), Change Wording (1000,2000) | OK |  | Lube Service | Oil Change | Engine Oil Change | Yes | Service_Mapping |  | ü | ü | ü |  | Update | Update | Update |  | Update | Update | Update |  | Update | Update | Update | 1 |  | Update | Update | Update | 1
REMOVE | 980H - Remove task and updeted wording IT28 - Remove task and updated wording |  |  | OK |  | Lube Service | Oil Change | Engine |  | Service_Mapping | [5 empty] | 34 | 34 | 35 |  | 33 | 33 | 33 |  | ü | ü | ü | 0 |  | ü | 27 | 28 | 0
OK |  | Split Task |  | OK |  | Lube Service | Oil Change | Left Front Hub Oil Change | Yes | Service_Mapping |  | ü | ü | ü | [12 empty] | 0 |  |  |  |  | 0
OK |  | Split Task |  | OK |  | Lube Service | Oil Change | Right Front Hub Oil Change | Yes | Service_Mapping |  | ü | ü | ü | [12 empty] | 0 |  |  |  |  | 0
|  | Split Task | Split Task | OK |  | Lube Service | Oil Change | Front Differential Oil Change |  | Service_Mapping | [7 empty] | Update |  |  |  | Update |  |  |  | Update | 1 |  |  |  | Update | 1
|  | Split Task | Split Task | OK |  | Lube Service | Oil Change | Rear Differential Oil Change |  | Service_Mapping | [7 empty] | Update |  |  |  | Update |  |  |  | Update | 1 |  |  |  | Update | 1
| 980H - Confirm if a separate diff and final drive oil change is correct or if its wrapped into one task | Split Task | Split Task | OK |  | Lube Service | Oil Change | Front Final Drive Oil Change |  | Service_Mapping | [7 empty] | Update | [7 empty] | Update | 1 |  |  |  | Update | 1
| 980H - Confirm if a separate diff and final drive oil change is correct or if its wrapped into one task | Split Task | Split Task | OK |  | Lube Service | Oil Change | Rear Final Drive Oil Change |  | Service_Mapping | [7 empty] | Update | [7 empty] | Update | 1 |  |  |  | Update | 1
| 980H - Removed task and updated wording IT28 - Removed task and updated wording |  |  | OK |  | Lube Service | Oil Change | Front Differential |  | Service_Mapping | [7 empty] | 38 |  |  |  | 34 |  |  |  |  | 0 |  |  |  |  | 0
| 980H - Removed task and updated wording IT28 - Removed task and updated wording |  |  | OK |  | Lube Service | Oil Change | Rear Differential |  | Service_Mapping | [7 empty] | 39 |  |  |  | 35 |  |  |  |  | 0 |  |  |  |  | 0
[6 empty] | Lube Service | Oil Change | Front differential and final drives |  | Service_Mapping | [14 empty] | ü | ü | 0 |  |  |  | 31 | 0
[6 empty] | Lube Service | Oil Change | Rear differential and final drives |  | Service_Mapping | [14 empty] | ü | ü | 0 |  |  |  | 32 | 0
| 980H - Removed task and updated wording |  |  | OK |  | Lube Service | Oil Change | Front Final Drives |  | Service_Mapping | [7 empty] | 40 | [8 empty] | 0 |  |  |  |  | 0
| 980H - Removed task and updated wording |  |  | OK |  | Lube Service | Oil Change | Rear Final Drives |  | Service_Mapping | [7 empty] | 41 | [8 empty] | 0 |  |  |  |  | 0
OK |  |  |  | OK |  | Lube Service | Oil Change | Transmission (including transmission extension housing to be drained) Oil Change | Yes | Service_Mapping |  |  | ü | ü | [12 empty] | 0 |  |  |  |  | 0
|  | Change Wording | Change Wording | OK |  | Lube Service | Oil Change | Transmission Oil Change |  | Service_Mapping | [6 empty] | Update | Update |  |  | Update | Update |  |  | Update | Update | 1 |  |  | Update | Update | 1
REMOVE | 980H - Removed task and updated wording IT28 - Removed task and updated wording |  |  | OK |  | Lube Service | Oil Change | Transmission |  | Service_Mapping | [6 empty] | 35 | 37 |  |  | 34 | 37 |  |  | ü | ü | 0 |  |  | 29 | 30 | 0
OK |  |  |  | OK |  | Lube Service | Oil Change | Steering System Oil Change | Yes | Service_Mapping |  |  |  | ü | [12 empty] | 0 |  |  |  |  | 0
|  | Change Wording | Change Wording | OK |  | Lube Service | Oil Change | Hydraulic System Oil Change |  | Service_Mapping | [7 empty] | Update |  |  |  | Update |  |  |  | Update | 1 |  |  |  | Update | 1
| 980H - Removed task and updated wording |  |  | OK |  | Lube Service | Oil Change | Hydraulic |  | Service_Mapping | [7 empty] | 36 | [7 empty] | ü | 0 |  |  |  | 29 | 0
| IT28 - Removed task and updated wording |  |  | OK |  | Lube Service | Oil Change | Hydraulic System |  | Service_Mapping | [11 empty] | 36 |  |  |  |  | 0 |  |  |  |  | 0
OK |  |  |  | OK |  | Lube Service | Oil Change | Hoist / Torque Converter / Brake Cooling Hydraulic System Oil Change | Yes | Service_Mapping |  |  |  | ü | [12 empty] | 0 |  |  |  |  | 0
OK |  |  |  | OK |  | Lube Service | Oil Change | Access System Oil Change | Yes | Service_Mapping |  |  |  | ü | [12 empty] | 0 |  |  |  |  | 0
|  | Change Wording |  |  |  | Lube Service | Oil Change | Engine Coolant Change |  | Service_Mapping | [15 empty] | ü | 1 |  |  |  | Add | 1
OK |  |  |  | OK |  | Lube Service | Oil Change | Rear Axle (Final Drives and Differential) Oil Change | Yes | Service_Mapping |  |  |  | ü | [12 empty] | 0 |  |  |  |  | 0
[6 empty] | Lube Service | Oil Level Check | Oil Level Check |  | Section | [16 empty] | 1 |  |  |  |  | 1
OK |  |  |  | OK |  | Lube Service | Oil Level Check | Engine Oil Level Check | Yes | Service_Input | [9 empty] | Update | Update | Update |  |  |  |  | 0 |  |  |  |  | 0
OK |  |  |  | OK |  | Lube Service | Oil Level Check | Transmission (including transmission extension housing to be drained) Oil Level Check | Yes | Service_Input |  | ü | [14 empty] | 0 |  |  |  |  | 0
|  |  |  | OK |  | Lube Service | Oil Level Check | Transmission Oil Level Check | Yes | Service_Input | [9 empty] | Update | Update | Update |  |  |  |  | 0 |  |  |  |  | 0
|  |  |  | OK |  | Lube Service | Oil Level Check | Hydraulic System Oil Level Check | Yes | Service_Input | [9 empty] | Update | Update | Update |  |  |  |  | 0 |  |  |  |  | 0
OK |  | Add New Task | Add New Task | OK |  | Lube Service | Oil Level Check | Engine Cooling System Coolant Level Check | Yes | Service_Input |  | ü | ü | ü |  | Update | Update | Update |  | Update | Update | Update |  | Add | Add |  | 1 |  | Add | Add |  | 1
OK |  | Move Task (Section) | Move Task (Section) | OK |  | Lube Service | Oil Level Check | Rear Axle (Final Drives and Differential) Oil Level Check | Yes | Service_Input |  | ü | ü | [6 empty] | Update | Update | Update |  |  |  |  | 0 |  | Add | Add | Add | 1
| 980H - Task specific to model |  |  | OK |  | Lube Service | Oil Level Check | Hood Tilt Hydraulic System Oil Level Check |  | Service_Input | [9 empty] | Update | Update | Update |  |  |  |  | 0 |  |  |  |  | 0
[6 empty] | Lube Service | Magnetic Plugs Ratings | Magnetic Plugs Ratings |  | Section | [16 empty] | 1 |  |  |  |  | 1
OK |  | Add New Task (500), Change Wording (1000,2000) | Add New Task (500), Change Wording (1000,2000) | OK |  | Lube Service | Magnetic Plugs Ratings | Inspect and report for each magnetic plug as per below: Caution: Hot oil under pressure. Caution: Do not use thread sealant on mag plugs when refitting. Refit dry only. |  | CBM_DESC |  | ü | ü | ü |  | Update | Update | Update |  | Update | Update | Update |  | Add | Update | Update | 1 |  | Add | Update | Update | 1
REMOVE | 980H - Remove and update wording as above IT28 - Remove and update wording as above |  |  | OK |  | Lube Service | Magnetic Plugs Ratings | Inspect and report condition for each magnetic plug as per below: Caution: Oil under pressure and will rush out - Connect venturi to hydraulic tank breather and cap all other breathers prior to removing magnetic plug. Caution: Do not use thread sealant on mag plugs when refitting. Refit dry only. |  | CBM_DESC | [5 empty] | Remove | Remove | Remove |  | Remove | Remove | Remove |  |  |  | Remove | 0 |  |  | ü | ü | 0
|  | Add New Task (500), Change Wording (1000,2000) | Add New Task (500), Change Wording (1000,2000) | OK |  | Lube Service | Magnetic Plugs Ratings | a. Left Front Final Drive (Magnetic Plug) |  | CBM_MANUAL | [5 empty] | Update | Update | Update |  | Update | Update | Update |  | Add | Update | Update | 1 |  | Add | Update | Update | 1
| 980H - Removed task and updated wording IT28 - Removed task and updated wording |  |  | OK |  | Lube Service | Magnetic Plugs Ratings | a. LH Front Final Drive |  | CBM_MANUAL | [5 empty] | 36a | 37a | 43a |  | 35a | 36a | 39a |  | ü | 1a | 1a | 0 |  | ü | 33a | 34a | 0
|  | Add New Task (500), Change Wording (1000,2000) | Add New Task (500), Change Wording (1000,2000) | OK |  | Lube Service | Magnetic Plugs Ratings | b. Right Front Final Drive (Magnetic Plug) |  | CBM_MANUAL | [5 empty] | Update | Update | Update |  | Update | Update | Update |  | Add | Update | Update | 1 |  | Add | Update | Update | 1
| 980H - Removed task and updated wording IT28 - Removed task and updated wording |  |  | OK |  | Lube Service | Magnetic Plugs Ratings | b. RH Front Final Drive |  | CBM_MANUAL | [5 empty] | 36b | 37b | 43b |  | 35b | 36b | 39b |  | ü | 1b | 1b | 0 |  | ü | 33b | 34b | 0
|  | Add New Task (500), Change Wording (1000,2000) | Add New Task (500), Change Wording (1000,2000) | OK |  | Lube Service | Magnetic Plugs Ratings | c. Left Rear Final Drive (Magnetic Plug) |  | CBM_MANUAL | [5 empty] | Update | Update | Update |  | Update | Update | Update |  | Add | Update | Update | 1 |  | Add | Update | Update | 1
| 980H - Removed task and updated wording IT28 - Removed task and updated wording |  |  | OK |  | Lube Service | Magnetic Plugs Ratings | c. LH Rear Final Drive |  | CBM_MANUAL | [5 empty] | 36c | 37c | 43c |  | 35c | 36c | 39c |  | ü | 1c | 1c | 0 |  | ü | 33c | 34c | 0
|  | Add New Task (500), Change Wording (1000,2000) | Add New Task (500), Change Wording (1000,2000) | OK |  | Lube Service | Magnetic Plugs Ratings | d. Right Rear Final Drive (Magnetic Plug) |  | CBM_MANUAL | [5 empty] | Update | Update | Update |  | Update | Update | Update |  | Add | Update | Update | 1 |  | Add | Update | Update | 1
| 980H - Removed task and updated wording IT28 - Removed task and updated wording |  |  | OK |  | Lube Service | Magnetic Plugs Ratings | d. RH Rear Final Drive |  | CBM_MANUAL | [5 empty] | 36d | 37d | 43d |  | 35d | 36d | 39d |  | ü | 1d | 1d | 0 |  | ü | 33d | 34d | 0
|  | Add New Task (500), Change Wording (1000,2000) |  | OK |  | Lube Service | Magnetic Plugs Ratings | e. Front Differential (Magnetic Plug) |  | CBM_MANUAL | [5 empty] | Update | Update | Update |  | Update | Update | Update |  | Add | Update | Update | 1 |  |  |  |  | 0
|  | Add New Task (500), Change Wording (1000,2000) |  | OK |  | Lube Service | Magnetic Plugs Ratings | f. Rear Differential (Magnetic Plug) |  | CBM_MANUAL | [5 empty] | Update | Update | Update |  | Update | Update | Update |  | Add | Update | Update | 1 |  |  |  |  | 0
| 980H - Removed task and updated wording IT28 - Removed task and updated wording |  |  | OK |  | Lube Service | Magnetic Plugs Ratings | e. Front Differential |  | CBM_MANUAL | [5 empty] | 36e | 37e | 43e |  | 35e | 36e | 39e |  |  |  |  | 0 |  |  |  |  | 0
| 980H - Removed task and updated wording IT28 - Removed task and updated wording |  |  | OK |  | Lube Service | Magnetic Plugs Ratings | f. Rear Differential |  | CBM_MANUAL | [5 empty] | 36f | 37f | 43f |  | 35f | 36f | 39f |  |  |  |  | 0 |  |  |  |  | 0
[6 empty] | Lube Service | Lube Service (Filter; Breather; Screen) | Lube Service (Filter; Breather; Screen) |  | Section | [16 empty] | 1 |  |  |  |  | 1
OK |  | Add New Task (500), Change Wording (1000,2000) | Add New Task (500), Change Wording (1000,2000) | OK |  | Lube Service | Lube Service (Filter; Breather; Screen) | Change cab air filter. | Yes | Service |  | ü | ü | ü |  | Update | Update | Update |  | Update | Update | Update |  | Add | Update | Update | 1 |  | Add | Update | Update | 1
| IT28 - Task removed and updated wording |  |  | OK |  | Lube Service | Lube Service (Filter; Breather; Screen) | Filter - Cab air. |  | Service | [9 empty] | 36 | 37 | 40 |  |  |  |  | 0 |  |  |  |  | 0
| 980H - Task removed and updated wording |  |  | OK |  | Lube Service | Lube Service (Filter; Breather; Screen) | Filter - cab air (fresh air). |  | Service | [5 empty] | 40 | 41 | 48 | [5 empty] | ü | 7 | 7 | 0 |  | ü | 39 | 40 | 0
| 980H - Task specific to model. Confirm if needed |  |  | OK |  | Lube Service | Lube Service (Filter; Breather; Screen) | (Check) Engine air filter service indicator. |  | Service | [5 empty] | 43 | 45 | 52 | [8 empty] | 0 |  |  |  |  | 0
[6 empty] | Lube Service | Lube Service (Filter; Breather; Screen) | Inspect air filter housing for dirt entry. | [16 empty] | 23 | 26 | 1 |  |  |  |  | 0
REMOVE | IT28 - Task removed and updated wording |  |  | OK |  | Lube Service | Lube Service (Filter; Breather; Screen) | Filter - Engine air. |  | Service | [9 empty] | 37 | 38 | 41 |  |  |  |  | 0 |  |  |  |  | 0
|  | Change Wording | Change Wording | OK |  | Lube Service | Lube Service (Filter; Breather; Screen) | Change engine air filters. |  | NORMAL_DESC |  | ü | ü | ü |  | Update | Update | Update |  | Update | Update | Update |  | Update | Update | Update | 1 |  | Update | Update | Update | 1
OK |  | Change Wording | Change Wording | OK |  | Lube Service | Lube Service (Filter; Breather; Screen) | a. Remove primary element. |  | Service | [5 empty] | Update | Update | Update |  | 37a | 38a | 41a |  | Update | Update | Update | 1 |  | Update | Update | Update | 1
|  | Change Wording | Change Wording | OK |  | Lube Service | Lube Service (Filter; Breather; Screen) | b. Clean filter assembly. |  | Service | [5 empty] | Update | Update | Update |  | 37b | 38b | 41b |  | Update | Update | Update | 1 |  | Update | Update | Update | 1
|  | Add New Task (1000), Change Wording (2000) | Add New Task (1000), Change Wording (2000) | OK |  | Lube Service | Lube Service (Filter; Breather; Screen) | c. Replace secondary element. |  | Service | [6 empty] | add | Update |  |  | 38c | 41c |  |  | add | Update | 1 |  |  | Add | Update | 1
|  | Change Wording | Change Wording | OK |  | Lube Service | Lube Service (Filter; Breather; Screen) | d. Replace primary element. |  | Service | [5 empty] | Update | Update | Update |  | 37c | 38d | 41d |  | Update | Update | Update | 1 |  | Update | Update | Update | 1
| 980H - Removed task and updated to match it28 wording above |  |  | OK |  | Lube Service | Lube Service (Filter; Breather; Screen) | Primary air filter. |  | Service | [5 empty] | 39 | 40 | 46 | [5 empty] | ü | 6 | 6 | 0 |  | ü | 37 | 38 | 0
[6 empty] | Lube Service | Lube Service (Filter; Breather; Screen) | Secondary air filter. |  | Service | [16 empty] | 0 |  |  | 38 | 39 | 0
| 980H - Removed task and updated to match it28 wording above. Also added to 1000hr service |  |  | OK |  | Lube Service | Lube Service (Filter; Breather; Screen) | Secondary (safety) air filter. |  | Service | [7 empty] | 47 | [8 empty] | 0 |  |  |  |  | 0
[6 empty] | Lube Service | Lube Service (Filter; Breather; Screen) | Secondary air filter element. |  | Service | [13 empty] | ü | 5 | 5 | 0 |  |  |  |  | 0
|  |  | Add New Task (500) |  |  | Lube Service | Lube Service (Filter; Breather; Screen) | Coolant conditioner filter. Note: Only change if concentration level is low. |  | Service | [16 empty] | 0 |  | ü | 36 | 37 | 1
| 980H - Removed task and updated to match it28 wording above |  |  | OK |  | Lube Service | Lube Service (Filter; Breather; Screen) | (Clean) Engine air pre-cleaner. |  | Service | [5 empty] | 53 | 55 | 62 | [8 empty] | 0 |  |  |  |  | 0
| 980H - Removed task and updated wording |  |  | OK |  | Lube Service | Lube Service (Filter; Breather; Screen) | Engine oil filters (Cut and inspect one filter for debris). |  | Service | [5 empty] | 37 | 38 | 44 | [5 empty] | ü | 2 | 2 | 0 |  | ü | 34 | 35 | 0
| IT28 - Task removed and updated wording |  |  | OK |  | Lube Service | Lube Service (Filter; Breather; Screen) | Filter - Engine oil (Cut and inspect one filter for debris). |  | Service | [9 empty] | 38 | 39 | 42 |  |  |  |  | 0 |  |  |  |  | 0
OK |  | Change Wording | Change Wording | OK |  | Lube Service | Lube Service (Filter; Breather; Screen) | a. Change engine oil filters. | Yes | Service |  | ü | ü | ü |  | Update | Update | Update |  | Update | Update | Update |  | Update | Update | Update | 1 |  | Update | Update | Update | 1
OK |  | Change Wording | Change Wording | OK |  | Lube Service | Lube Service (Filter; Breather; Screen) | b. Cut and inspect one engine oil filter. |  | CBM_DESC |  | ü | ü | ü |  | Update | Update | Update |  | Update | Update | Update |  | Update | Update | Update | 1 |  | Update | Update | Update | 1
OK |  | Change Wording | Change Wording | OK |  | Lube Service | Lube Service (Filter; Breather; Screen) | b1. Engine Oil Filter |  | CBM_NORMAL |  | ü | ü | ü |  | Update | Update | Update |  | Update | Update | Update |  | Update | Update | Update | 1 |  | Update | Update | Update | 1
OK |  | Change Wording | Change Wording | OK |  | Lube Service | Lube Service (Filter; Breather; Screen) | Clean and refit engine crankcase breather, replace if necessary. | Yes | Service |  | ü | ü |  |  | Update | Update |  |  | Update | Update |  |  | Update | Update |  | 1 |  | Update | Update |  | 1
| IT28 - Task removed and updated wording. 2000hr task changed from clean to change |  |  | OK |  | Lube Service | Lube Service (Filter; Breather; Screen) | (Clean Section) Breather - Engine crankcase. |  | Service | [9 empty] | 43 | 44 | 47 |  |  |  |  | 0 |  |  |  |  | 0
REMOVE | 980H - Task removed and updated wording. 2000hr task changed from clean to change |  |  | OK |  | Lube Service | Lube Service (Filter; Breather; Screen) | (Clean Section) Engine crankcase breather. |  | Service | [5 empty] | 54 | 56 | 63 | [8 empty] | 0 |  |  |  |  | 0
OK |  | Add New Task | Add New Task | OK |  | Lube Service | Lube Service (Filter; Breather; Screen) | Change engine crankcase breather. | Yes | Service |  |  |  | ü |  |  |  | add |  |  |  | add |  |  |  | add | 1 |  |  |  | Add | 1
[6 empty] | Lube Service | Lube Service (Filter; Breather; Screen) | (Clean) Engine breather. |  | Service | [16 empty] | 0 |  |  |  | 45 | 0
|  |  | Change Wording |  |  | Lube Service | Lube Service (Filter; Breather; Screen) | Clean transmission breather. |  | Service | [16 empty] | 0 |  | Update | Update |  | 1
|  |  | Change Wording |  |  | Lube Service | Lube Service (Filter; Breather; Screen) | Change transmission breather. |  | Service | [16 empty] | 0 |  |  |  | Update | 1
[6 empty] | Lube Service | Lube Service (Filter; Breather; Screen) | (Clean) Transmission breather. |  | Service | [16 empty] | 0 |  |  | 44 | 47 | 0
OK |  | Change Wording |  | OK |  | Lube Service | Lube Service (Filter; Breather; Screen) | Change primary (water separator) fuel filters. | Yes | Service |  | ü | ü | ü |  | Update | Update | Update |  | Update | Update | Update |  | Update | Update | Update | 1 |  |  |  |  | 0
| IT28 - Task removed and updated wording |  |  | OK |  | Lube Service | Lube Service (Filter; Breather; Screen) | Filter - Fuel (primary, water seperator). |  | Service | [9 empty] | 39 | 40 | 43 |  |  |  |  | 0 |  |  |  |  | 0
| 980H - Task removed and updated with separate primary and secondary filter tasks |  |  | OK |  | Lube Service | Lube Service (Filter; Breather; Screen) | Fuel filters (primary and secondary). |  | Service | [5 empty] | 38 | 39 | 45 | [8 empty] | 0 |  |  |  |  | 0
[6 empty] | Lube Service | Lube Service (Filter; Breather; Screen) | Fuel system primary filter (water seperator). |  | Service | [13 empty] | ü | 3 | 3 | 0 |  |  |  |  | 0
|  |  | Change Wording |  |  | Lube Service | Lube Service (Filter; Breather; Screen) | Change fuel filter. |  | Service | [16 empty] | 0 |  | Add | Update | Update | 1
[6 empty] | Lube Service | Lube Service (Filter; Breather; Screen) | Fuel filters. |  | Service | [16 empty] | 0 |  | ü | 35 | 36 | 0
OK |  | Change Wording |  | OK |  | Lube Service | Lube Service (Filter; Breather; Screen) | Change secondary fuel filters. | Yes | Service |  | ü | ü | ü |  | Update | Update | Update | [5 empty] | Update | Update | Update | 1 |  |  |  |  | 0
[6 empty] | Lube Service | Lube Service (Filter; Breather; Screen) | Fuel system secondary filter element. |  | Service | [13 empty] | ü | 4 | 4 | 0 |  |  |  |  | 0
| 980H - Check task wording as I have had to make this one up | Change Wording |  | OK |  | Lube Service | Lube Service (Filter; Breather; Screen) | Clean case drain screen (steering pump, hydraulic fan pump, motor). |  | Service | [6 empty] | Update | Update | [6 empty] | Update | Update | 1 |  |  |  |  | 0
| 980H - Check task wording as I have had to make this one up | Change Wording |  | OK |  | Lube Service | Lube Service (Filter; Breather; Screen) | Clean steering pilot oil screen (command control steering). |  | Service | [6 empty] | Update | Update | [6 empty] | Update | Update | 1 |  |  |  |  | 0
| 980H - Removed task and updated wording above |  |  | OK |  | Lube Service | Lube Service (Filter; Breather; Screen) | (Clean) Case drain screen (steering pump, hydraulic fan pump, motor). |  | Service | [6 empty] | 58 | 65 | [8 empty] | 0 |  |  |  |  | 0
| 980H - Removed task and updated wording above |  |  | OK |  | Lube Service | Lube Service (Filter; Breather; Screen) | (Clean) Steering pilot oil screen (command control steering). |  | Service | [6 empty] | 59 | 66 | [8 empty] | 0 |  |  |  |  | 0
| IT28 - Removed task and updated wording below |  |  | OK |  | Lube Service | Lube Service (Filter; Breather; Screen) | Filter - Hydraulic system |  | Service | [9 empty] | 40 | 41 | 44 |  | ü | 9 | 9 | 0 |  | ü | 41 | 42 | 0
| 980H - Removed task and updated wording below |  |  | OK |  | Lube Service | Lube Service (Filter; Breather; Screen) | Hydraulic filter (steering and implement pilot) |  | Service | [5 empty] | 41 | 43 | 50 | [8 empty] | 0 |  |  |  |  | 0
OK |  | Change Wording | Add New Task (500), Change Wording (1000, 2000) | OK |  | Lube Service | Lube Service (Filter; Breather; Screen) | a. Change steering system filter. | Yes | Service |  | ü | ü | ü |  | Update | Update | Update | [5 empty] | Update | Update | Update | 1 |  | Add | Update | Update | 1
OK |  | Change Wording | Add New Task (500), Change Wording (1000, 2000) | OK |  | Lube Service | Lube Service (Filter; Breather; Screen) | b. Cut and inspect steering system filter. |  | CBM_DESC |  | ü | ü | ü |  | Update | Update | Update | [5 empty] | Update | Update | Update | 1 |  | Add | Update | Update | 1
OK |  | Change Wording | Add New Task (500), Change Wording (1000, 2000) | OK |  | Lube Service | Lube Service (Filter; Breather; Screen) | b1. Steering System Filter |  | CBM_NORMAL |  | ü | ü | ü |  | Update | Update | Update | [5 empty] | Update | Update | Update | 1 |  | Add | Update | Update | 1
| IT28 - Removed task and updated wording below |  |  | OK |  | Lube Service | Lube Service (Filter; Breather; Screen) | Filter - Transmission oil |  | Service | [9 empty] | 41 | 42 | 45 |  |  |  |  | 0 |  |  |  |  | 0
| 980H - Removed task and updated wording below. Added task to 500hr |  |  | OK |  | Lube Service | Lube Service (Filter; Breather; Screen) | Transmission filter |  | Service | [6 empty] | 42 | 49 | [5 empty] | ü | 8 | 8 | 0 |  | ü | 40 | 41 | 0
OK |  | Change Wording | Add New Task (500), Change Wording (1000, 2000) | OK |  | Lube Service | Lube Service (Filter; Breather; Screen) | a. Change transmission (lubrication) filter. | Yes | Service |  | ü | ü | ü |  | Update | Update | Update |  | Update | Update | Update |  | Update | Update | Update | 1 |  | Add | Update | Update | 1
OK |  | Change Wording | Add New Task (500), Change Wording (1000, 2000) | OK |  | Lube Service | Lube Service (Filter; Breather; Screen) | b. Cut and inspect transmission (lubrication) filter. |  | CBM_DESC |  | ü | ü | ü |  | Update | Update | Update |  | Update | Update | Update |  | Update | Update | Update | 1 |  | Add | Update | Update | 1
OK |  | Change Wording | Add New Task (500), Change Wording (1000, 2000) | OK |  | Lube Service | Lube Service (Filter; Breather; Screen) | b1. Transmission (Lubrication) Filter |  | CBM_NORMAL |  | ü | ü | ü |  | Update | Update | Update |  | Update | Update | Update |  | Update | Update | Update | 1 |  | Add | Update | Update | 1
OK |  |  | Add New Task (500), Change Wording (1000, 2000) | OK |  | Lube Service | Lube Service (Filter; Breather; Screen) | a. Remove and inspect transmission magnetic screen. |  | CBM_DESC |  | ü | ü | ü | [5 empty] | add | Update | Update |  |  |  |  | 0 |  | Add | Update | Update | 1
OK |  |  | Add New Task (500), Change Wording (1000, 2000) | OK |  | Lube Service | Lube Service (Filter; Breather; Screen) | a1. Transmission Magnetic Screen. |  | CBM_NORMAL |  | ü | ü | ü | [5 empty] | add | Update | Update |  |  |  |  | 0 |  | Add | Update | Update | 1
OK |  |  | Add New Task (500), Change Wording (1000, 2000) | OK |  | Lube Service | Lube Service (Filter; Breather; Screen) | b. Clean and refit transmission magnetic screen. | Yes | Service |  | ü | ü | ü | [5 empty] | add | Update | Update |  |  |  |  | 0 |  | Add | Update | Update | 1
| 980H - Task removed and reworded. Also added to 500hr service |  |  | OK |  | Lube Service | Lube Service (Filter; Breather; Screen) | (Clean Section) Transmission magnetic screen. |  | Service | [10 empty] | 45 | 48 |  |  |  |  | 0 |  |  | 43 | 46 | 0
| 980H - Clean task only on 2000hr. Confirm if the 500 clean, 1000 clean and 2000 replace like other breathers should be here | Change Wording |  | OK |  | Lube Service | Lube Service (Filter; Breather; Screen) | Clean fuel tank breaker relief valve, replace if required. | Yes | Service | [7 empty] | Update | [7 empty] | Update | 1 |  |  |  |  | 0
|  |  |  | OK |  | Lube Service | Lube Service (Filter; Breather; Screen) | (Clean) Fuel tank breaker relief valve, replace if required. |  | Service | [7 empty] | 68 | [8 empty] | 0 |  |  |  |  | 0
| 980H - Clean task only on 2000hr. Confirm if the 500 clean, 1000 clean and 2000 replace like other breathers should be here |  |  | OK |  | Lube Service | Lube Service (Filter; Breather; Screen) | Clean hydraulic tank breaker relief valve , replace if required. |  | Service | [7 empty] | Update | [8 empty] | 0 |  |  |  |  | 0
|  | Change Wording | Change Wording |  |  | Lube Service | Lube Service (Filter; Breather; Screen) | Change hydraulic tank breaker relief valve , replace if required. | [17 empty] | Update | 1 |  |  |  | Update | 1
|  |  |  | OK |  | Lube Service | Lube Service (Filter; Breather; Screen) | (Clean) Hydraulic tank breaker relieve valve, replace if required. |  | Service | [7 empty] | 67 | [8 empty] | 0 |  |  |  |  | 0
[6 empty] | Lube Service | Lube Service (Filter; Breather; Screen) | (Change) Hydraulic oil tank breather. | [17 empty] | 11 | 0 |  |  |  | 43 | 0
OK |  | Change Wording | Change Wording | OK |  | Lube Service | Lube Service (Filter; Breather; Screen) | Clean air conditioner filter (replace as required). | Yes | Service |  | ü | ü |  |  | Update | Update | [6 empty] | Update | Update |  | 1 |  | Update | Update |  | 1
[6 empty] | Lube Service | Lube Service (Filter; Breather; Screen) | (Clean) Air condition filters. | [16 empty] | 25 | 28 | 0 |  |  |  |  | 0
OK |  | Add New Task | Add New Task (2000) | OK |  | Lube Service | Lube Service (Filter; Breather; Screen) | Change air conditioner filter. | Yes | Service |  |  |  | ü |  |  |  | add | [7 empty] | add | 1 |  |  |  | add | 1
| 980H - Tasl removed and worded above. 2000hr changed from clean to changout |  |  | OK |  | Lube Service | Lube Service (Filter; Breather; Screen) | (Clean) Filter - cab air (recirculation)(replace as required). |  | Service | [5 empty] | 52 | 54 | 61 | [5 empty] | ü | 18 | 21 | 0 |  | ü | 42 | 44 | 0
[6 empty] | Lube Service | Lube Service (Filter; Breather; Screen) | Drain fuel system primary filter (water seperator). |  | Service | [14 empty] | 20 | 23 | 1 |  |  |  |  | 0
| IT28 - Removed task and updated wording |  |  | OK |  | Lube Service | Lube Service (Filter; Breather; Screen) | (Clean Section) Tank fuel - Drain water & sediment. |  | Service | [9 empty] | 42 | 43 | 46 |  |  |  |  | 0 |  |  |  |  | 0
[6 empty] | Lube Service | Lube Service (Filter; Breather; Screen) | Axle oil cooler screen. | [17 empty] | 10 | 1 |  |  |  |  | 0
[6 empty] | Lube Service | Lube Service (Filter; Breather; Screen) | (Check) Engine valve lash tune - up (every 2000 hr interval). | [17 empty] | 12 | 1 |  |  |  |  | 0
[6 empty] | Lube Service | Lube Service (Filter; Breather; Screen) | (Clean) Fuel tank strainer and cap, replace if requried. | [16 empty] | 22 | 25 | 1 |  |  |  |  | 0
OK |  |  | Add New Task (500) | OK |  | Lube Service | Lube Service (Filter; Breather; Screen) | Drain water and sediment from fuel tank. | Yes | Service |  | ü | ü | ü |  | 55 | 57 | 64 |  | Update | Update | Update |  |  | 21 | 24 | 1 |  | ü | 51 | 54 | 1
|  |  | Add New Task (500) |  |  | Lube Service | Lube Service (Filter; Breather; Screen) | Drain water from air tanks. |  | Service | [16 empty] | 0 |  | ü | 50 | 53 | 1
| 980H - Daily service task? |  |  | OK |  | Lube Service | Lube Service (Filter; Breather; Screen) | (Check) Daily Service. |  | Service | [5 empty] | 42 | 44 | 51 | [8 empty] | 0 |  |  |  |  | 0
| 980H - Task removed and added to oil level check section |  |  | OK |  | Lube Service | Lube Service (Filter; Breather; Screen) | (Check) Hood tilt hydraulic system oil level. |  | Service | [5 empty] | 45 | 47 | 54 | [8 empty] | 0 |  |  |  |  | 0
| 980H - Task removed and added to oil level check section |  |  | OK |  | Lube Service | Lube Service (Filter; Breather; Screen) | (Check) Hydraulic oil level. |  | Service | [5 empty] | 46 | 48 | 55 | [8 empty] | 0 |  |  |  |  | 0
| 980H - Task removed and added to oil level check section |  |  | OK |  | Lube Service | Lube Service (Filter; Breather; Screen) | (Check) Transmission oil level. |  | Service | [5 empty] | 47 | 49 | 56 | [8 empty] | 0 |  |  |  |  | 0
| 980H - Task removed and added to oil level check section |  |  | OK |  | Lube Service | Lube Service (Filter; Breather; Screen) | (Check) Front differential oil level. |  | Service | [5 empty] | 48 | 50 | 57 | [8 empty] | 0 |  |  |  |  | 0
| 980H - Task removed and added to oil level check section |  |  | OK |  | Lube Service | Lube Service (Filter; Breather; Screen) | (Check) Rear differential oil level. |  | Service | [5 empty] | 49 | 51 | 58 | [8 empty] | 0 |  |  |  |  | 0
| 980H - Task removed and added to oil level check section |  |  | OK |  | Lube Service | Lube Service (Filter; Breather; Screen) | (Check) Front final drive oil levels. |  | Service | [5 empty] | 50 | 52 | 59 | [8 empty] | 0 |  |  |  |  | 0
| 980H - Task removed and added to oil level check section |  |  | OK |  | Lube Service | Lube Service (Filter; Breather; Screen) | (Check) Rear final drive oil levels. |  | Service | [5 empty] | 51 | 53 | 60 | [8 empty] | 0 |  |  |  |  | 0
[6 empty] | Lube Service | Lube Service (Grease) | Lube Service (Grease) |  | Section | [16 empty] | 1 |  |  |  |  | 1
| IT28 - task removed and updated wording |  |  | OK |  | Lube Service | Lube Service (Grease) | Attachment arm and cylinder linkage. |  | Service | [9 empty] | 44 | 46 | 49 |  |  |  |  | 0 |  |  |  |  | 0
|  |  | Add New Task (500) |  |  | Lube Service | Lube Service (Grease) | Rear axle trunnion bearings. |  | Service | [16 empty] | 0 |  | ü | 56 | 59 | 0
[6 empty] | Lube Service | Lube Service (Grease) | Grease rear axle trunnion bearings. | [18 empty] | 0 |  | Add | Update | Update | 1
|  |  | Change Wording |  |  | Lube Service | Lube Service (Grease) | Grease damper. |  | Service | [16 empty] | 0 |  |  | 57 | 60 | 1
|  |  | Add New Task (500), Change Wording (1000,2000) |  |  | Lube Service | Lube Service (Grease) | Grease fan hub and jockey pulley (hand gun only). |  | Service | [16 empty] | 0 |  | ü | 52 | 55 | 1
|  |  | Change Wording |  |  | Lube Service | Lube Service (Grease) | Grease transmission mount trunnion. |  | Service | [16 empty] | 0 |  |  | 58 | 61 | 1
[6 empty] | Lube Service | Lube Service (Grease) | Grease park brake caliper. |  | Service | [16 empty] | 0 |  |  | 59 | 62 | 1
|  |  |  | OK |  | Lube Service | Lube Service (Grease) | Grease attachment arm and cylinder linkage. |  | Service | [9 empty] | Update | Update | Update |  |  |  |  | 0 |  |  |  |  | 0
[6 empty] | Lube Service | Lube Service (Grease) | Grease all components not serviced by the auto lube system including the following if required: |  | Service | [13 empty] | ü | 28 | 31 | 0 |  |  |  |  | 0
[6 empty] | Lube Service | Lube Service (Grease) | Attachment lower pivot bearings |  | Service | [13 empty] | ü | 29 | 32 | 0 |  |  |  |  | 0
[6 empty] | Lube Service | Lube Service (Grease) | Attachment upper pivot bearings |  | Service | [13 empty] | ü | 30 | 33 | 0 |  |  |  |  | 0
[6 empty] | Lube Service | Lube Service (Grease) | Axle oscillation bearings |  | Service | [13 empty] | ü | 31 | 34 | 0 |  |  |  |  | 0
[6 empty] | Lube Service | Lube Service (Grease) | Steer cylinder bearings |  | Service | [13 empty] | ü | 32 | 35 | 0 |  |  |  |  | 0
[6 empty] | Lube Service | Lube Service (Grease) | Driveshaft spline and universal joints (handgun only) |  | Service | [13 empty] | ü | 33 | 36 | 0 |  |  |  |  | 0
[6 empty] | Lube Service | Lube Service (Grease) | Articulation bearings (upper and lower) |  | Service | [13 empty] | ü | 34 | 37 | 0 |  |  |  |  | 0
[6 empty] | Lube Service | Lube Service (Grease) | Articulation bearing for movement |  | Service | [13 empty] | ü | 72 | 75 | 0 |  | ü | 66 | 69 | 0
[6 empty] | Lube Service | Lube Service (Grease) | Articulation hitch bearings (hands gun only) |  | Service | [16 empty] | 0 |  | ü | 55 | 58 | 0
|  |  | Add New Task (500), Change Wording (1000,2000) |  |  | Lube Service | Lube Service (Grease) | Grease articulation hitch bearings (hands gun only). |  | Service | [16 empty] | 0 |  | Add | Update | Update | 1
|  |  | Change Wording |  |  | Lube Service | Lube Service (Grease) | Check drive shaft in articulation area for spline wear. |  | Defect | [13 empty] | ü | 73 | 76 | 1 |  |  |  | 92 | 1
[6 empty] | Lube Service | Lube Service (Grease) | Driveshaft support bearing. |  | Service | [13 empty] | ü | 35 | 38 | 0 |  |  |  |  | 0
[6 empty] | Lube Service | Lube Service (Grease) | Steering column spline (hand gun only). |  | Service | [13 empty] | ü | 36 | 39 | 0 |  |  |  |  | 0
[6 empty] | Lube Service | Lube Service (Grease) | Bucket linkage and loader cylinder bearings. |  | Service | [13 empty] | ü | 37 | 40 | 0 |  |  |  |  | 0
|  | Remove Task, substitute with below tasks | Remove Task, substitute with below tasks |  |  | Lube Service | Lube Service (Grease) | All points receiving grease. |  | Service | [13 empty] | ü | 27 | 30 | 0 |  | ü | 71 | 74 | 0
OK |  | Add New Task (500) | Add New Task (500) | OK |  | Lube Service | Lube Service (Grease) | Fill bulk grease tank. | Yes | Service |  | ü | ü | ü |  | 56 | 60 | 69 | [5 empty] | ü | 26 | 29 | 1 |  | ü | 60 | 63 | 1
| 980H - Task removed and wording updated |  |  | OK |  | Lube Service | Lube Service (Grease) | Bucket lower pivot bearings. |  | Service | [5 empty] | 57 | 61 | 70 | [8 empty] | 0 |  |  |  |  | 0
|  | Add New Task | Add New Task | OK |  | Lube Service | Lube Service (Grease) | Grease lower bucket pivot bearings. |  | Service | [5 empty] | Update | Update | Update | [5 empty] | Add | Add | Add | 1 |  | Add | Add | Add | 1
| 980H - Task removed and wording updated |  |  | OK |  | Lube Service | Lube Service (Grease) | Bucket upper pivot bearings. |  | Service | [5 empty] | 58 | 62 | 71 | [8 empty] | 0 |  |  |  |  | 0
|  | Add New Task | Add New Task | OK |  | Lube Service | Lube Service (Grease) | Grease upper bucket pivot bearings. |  | Service | [5 empty] | Update | Update | Update | [5 empty] | Add | Add | Add | 1 |  | Add | Add | Add | 1
| 980H - Task removed and wording updated IT28 - Task removed and wording updated |  |  | OK |  | Lube Service | Lube Service (Grease) | Axle oscillation bearings. |  | Service | [5 empty] | 59 | 63 | 72 |  | 45 | 47 | 50 |  |  |  |  | 0 |  |  |  |  | 0
|  | Add New Task | Add New Task | OK |  | Lube Service | Lube Service (Grease) | Grease axle oscillation bearings. |  | Service | [5 empty] | Update | Update | Update |  | Update | Update | Update |  | Add | Add | Add | 1 |  | Add | Add | Add | 1
| 980H - Task removed and wording updated |  |  | OK |  | Lube Service | Lube Service (Grease) | Bucket linkage and loader cylinder bearings. |  | Service | [5 empty] | 60 | 64 | 73 | [8 empty] | 0 |  |  |  |  | 0
|  | Add New Task | Add New Task | OK |  | Lube Service | Lube Service (Grease) | Grease bucket linkage and loader cylinder bearings. |  | Service | [5 empty] | Update | Update | Update | [5 empty] | Add | Add | Add | 1 |  | Add | Add | Add | 1
| 980H - Task removed and wording updated |  |  | OK |  | Lube Service | Lube Service (Grease) | Steer cylinder bearings. |  | Service | [5 empty] | 61 | 65 | 74 | [8 empty] | 0 |  |  |  |  | 0
| IT28 - Task removed and wording updated |  |  | OK |  | Lube Service | Lube Service (Grease) | Steering cylinder bearings. |  | Service | [9 empty] | 46 | 48 | 51 |  |  |  |  | 0 |  |  |  |  | 0
|  | Add New Task | Add New Task | OK |  | Lube Service | Lube Service (Grease) | Grease steering cylinder bearings. |  | Service | [5 empty] | Update | Update | Update |  | Update | Update | Update |  | Add | Add | Add | 1 |  | Add | Add | Add | 1
REMOVE |  |  |  | OK |  | Lube Service | Lube Service (Grease) | Grease manual grease point(s). |  | Service | [16 empty] | 0 |  |  |  |  | 0
OK |  |  |  | OK |  | Lube Service | Lube Service (Grease) | Grease access system manual grease point(s) (hand grease gun). | Yes | Service |  | ü | ü | ü | [5 empty] | Update | Update | Update |  |  |  |  | 0 |  |  |  |  | 0
| IT28 - Task removed and wording updated |  |  | OK |  | Lube Service | Lube Service (Grease) | Access system manual grease point(s) (hand grease). |  | Service | [9 empty] | 49 | 52 | 55 |  |  |  |  | 0 |  |  |  |  | 0
OK |  |  |  | OK |  | Lube Service | Lube Service (Grease) | Grease hydraulic pump drive shaft and uni joints. | Yes | Service |  | ü | ü | ü | [12 empty] | 0 |  |  |  |  | 0
|  | Add New Task | Add New Task | OK |  | Lube Service | Lube Service (Grease) | Grease drive shaft spline (hand grease gun). |  | Service | [5 empty] | Update | Update | Update |  | Update | Update | Update |  | Add | Add | Add | 1 |  | Add | Add | Add | 1
|  | Add New Task | Add New Task | OK |  | Lube Service | Lube Service (Grease) | Grease universal joints (hand grease gun). |  | Service | [5 empty] | Update | Update | Update | [5 empty] | Add | Add | Add | 1 |  | Add | Add | Add | 1
| 980H - task removed and wording updated |  | Remove task | OK |  | Lube Service | Lube Service (Grease) | Driveshaft spline and universal joints (handgun only). |  | Service | [5 empty] | 62 | 66 | 75 | [8 empty] | 0 |  | ü | 53 | 56 | 0
| IT28 - task removed and wording updated |  |  | OK |  | Lube Service | Lube Service (Grease) | Drive shaft spline (centre). |  | Service | [9 empty] | 47 | 49 | 52 |  |  |  |  | 0 |  |  |  |  | 0
| 980H - task removed and wording updated IT28 - Task removed and wording updated |  |  | OK |  | Lube Service | Lube Service (Grease) | Articulation bearings. |  | Service | [6 empty] | 67 | 76 |  |  | 51 | 54 |  |  |  |  | 0 |  |  |  |  | 0
|  | Add New Task | Add New Task | OK |  | Lube Service | Lube Service (Grease) | Grease articulation bearings. |  | Service | [6 empty] | Update | Update |  |  | Update | Update |  |  | Add | Add | 1 |  | Add | Add | Add | 1
| 980H - task removed and wording updated. Task added to 500hr IT28 - Task removed and wording updated |  |  | OK |  | Lube Service | Lube Service (Grease) | Driveshaft support bearing. |  | Service | [6 empty] | 68 | 77 |  | 48 | 50 | 53 |  |  |  |  | 0 |  | ü | 54 | 57 | 0
|  | Add New Task | Add New Task | OK |  | Lube Service | Lube Service (Grease) | Grease drive shaft support bearing. | [7 empty] | add | Update | Update |  | Update | Update | Update |  | add | add | add | 1 |  | Add | Update | Update | 1
OK |  |  |  | OK |  | Lube Service | Lube Service (Grease) | Grease steering column uni joints. | Yes | Service |  | ü | ü | ü | [12 empty] | 0 |  |  |  |  | 0
| 980H - Removed task and wording updated | Add New Task |  | OK |  | Lube Service | Lube Service (Grease) | Grease steering column spline (hand grease gun). |  | Service | [7 empty] | Update | [7 empty] | add | 1 |  |  |  | add | 1
| 980H - Removed task and wording updated |  |  | OK |  | Lube Service | Lube Service (Grease) | Steering column spline (handgun only). |  | Service | [7 empty] | 78 | [8 empty] | 0 |  |  |  |  | 0
OK |  |  |  | OK |  | Lube Service | Lube Service (Grease) | Top up window washer fluid. | Yes | Service |  | ü | ü | ü | [12 empty] | 0 |  |  |  |  | 0
| 980H - Confirm task is required. Only occurs on this model |  |  | OK |  | Lube Service | Lube Service (Grease) | For machines with a forklift tine attachment: |  | NORMAL_DESC | [5 empty] | 63 | 69 | 79 | [8 empty] | 0 |  |  |  |  | 0
| 980H - Confirm task is required. Only occurs on this model |  |  | OK |  | Lube Service | Lube Service (Grease) | a. Coat shafts with grease |  | Service | [5 empty] | 63a | 69a | 79a | [8 empty] | 0 |  |  |  |  | 0
| 980H - Confirm task is required. Only occurs on this model |  |  | OK |  | Lube Service | Lube Service (Grease) | b. Coat the mounting holes for the quick coupler with grease |  | Service | [5 empty] | 63b | 69b | 79b | [8 empty] | 0 |  |  |  |  | 0
[6 empty] | Mechanical Service | Information | 1. Mechanical checks shall be carried out in a designated service area in the workshop. Follow appropriate isolation procedure and tagging and/or locking out on the machine. 2. The dropdown list contains conditions that must be selected by the person performing the check. |  | InfoTab | [16 empty] | 0 |  |  |  |  | 1
[6 empty] | Mechanical Service | Engine Section | Engine Section |  | Section | [16 empty] | 1 |  |  |  |  | 1
OK |  | Add New Task (500) | Add New Task (500) | OK |  | Mechanical Service | Engine Section | Check radiator for debris (wash if necessary). |  | Defect |  | ü | ü | ü |  | 71 | 77 | 87 |  | 57 | 60 | 63 |  | ü | 55 | 58 | 1 |  | ü | 70 | 73 | 1
|  | Move Task (Section) from Lube Service |  |  |  | Mechanical Service | Engine Section | Inspect radiator for excessive debris |  | Defect | [14 empty] | 24 | 27 | 1 |  |  |  |  | 0
|  | Change Wording, Add New Task (500) |  |  |  | Mechanical Service | Engine Section | Check engine oil cooler mounting bolts front and rear. |  | Defect | [13 empty] | ü | 38 | 41 | 1 |  |  |  |  | 0
|  |  | Add New Task (500), Change Wording (1000,2000) |  |  | Mechanical Service | Engine Section | Check condition and tension of V belts. |  | Defect | [16 empty] | 0 |  | ü | 61 | 64 | 1
OK |  | Add New Task |  | OK |  | Mechanical Service | Engine Section | Check cooling fan assembly for damage, loose or missing fasteners. |  | Defect |  | ü | ü | ü |  | update | update | update |  | update | update | update |  | Add | Add | Add | 1 |  |  |  |  | 0
| 980H - Removed task and reworded IT28 - Removed task and reworded |  |  | OK |  | Mechanical Service | Engine Section | Check cooling fan mounts for condition and cap screws are secure |  | Defect | [5 empty] | 70 | 76 | 86 |  | 56 | 59 | 62 |  |  |  |  | 0 |  |  |  |  | 0
OK | 980H - Removed task and reworded IT28 - Removed task and reworded |  |  | OK |  | Mechanical Service | Engine Section | Check for engine oil leaks. |  | Defect | [5 empty] | 64 | 70 | 80 |  | 50 | 53 | 56 |  |  |  |  | 0 |  |  |  |  | 0
OK | 980H - Removed task and reworded IT28 - Removed task and reworded |  |  | OK |  | Mechanical Service | Engine Section | Check for oil leaks. |  | Defect | [5 empty] | 19 | 19 | 19 |  | 18 | 18 | 18 |  |  |  |  | 0 |  |  | 18 | 18 | 0
OK | 980H - Removed task and reworded IT28 - Removed task and reworded |  |  | OK |  | Mechanical Service | Engine Section | Check for coolant leaks. |  | CBM | [5 empty] | 20 | 20 | 20 |  | 19 | 19 | 19 |  |  |  |  | 0 |  |  | 19 | 19 | 0
OK |  | Add New Task | Add New Task | OK |  | Mechanical Service | Engine Section | Check engine for any oil leaks and coolant leaks. |  | CBM_DESC |  | ü | ü | ü |  | update | update | update |  | update | update | update |  | Add | Add | Add | 1 |  | Add | Add | Add | 1
OK |  | Split Task | Split Task | OK |  | Mechanical Service | Engine Section | a. Engine (Leaks Visual Inspect) |  | CBM_MANUAL |  | ü | ü | ü |  | update | update | update |  | update | update | update |  | Add | Add | Add | 1 |  | Add | Add | Add | 1
OK |  | Add New Task (500) | Add New Task (500) | OK |  | Mechanical Service | Engine Section | Check fuel system for loose bolts and fittings. |  | Defect |  | ü | ü | ü |  | 65 | 71 | 81 |  | 51 | 54 | 57 |  | ü | 42 | 45 | 1 |  | ü | 64 | 67 | 1
|  | Add New Task (500), Change Wording |  |  |  | Mechanical Service | Engine Section | Check fuel system for leaks and weeping hoses. |  | Defect | [13 empty] | ü | 43 | 46 | 1 |  |  |  |  | 0
|  | Add New Task (500), Change Wording |  |  |  | Mechanical Service | Engine Section | Check fuel tank for leaks and mounts for cracks. |  | Defect | [13 empty] | ü | 44 | 47 | 1 |  |  |  |  | 0
OK |  |  |  | OK |  | Mechanical Service | Engine Section | Check fuel system pump and injection rail for leaks. |  | Defect |  | ü | ü | ü |  | 66 | 72 | 82 |  | 52 | 55 | 58 |  |  |  |  | 0 |  |  |  |  | 0
| 980H - Removed task and reworded IT28 - Removed task and reworded |  |  | OK |  | Mechanical Service | Engine Section | Check turbos for indication of leaks, damage/ loose/missing fasteners. |  | Defect | [5 empty] | 68 | 74 | 84 |  | 54 | 57 | 60 |  |  |  |  | 0 |  |  |  |  | 0
OK |  | Add New Task | Add New Task | OK |  | Mechanical Service | Engine Section | a. Check turbos for indication of damage or loose or missing fasteners. |  | Defect |  | ü | ü | ü |  | update | update | update |  | update | update | update |  | Add | Add | Add | 1 |  | Add | Add | Add | 1
OK |  | Add New Task | Add New Task | OK |  | Mechanical Service | Engine Section | b. Check turbos for any indication of leaks. |  | CBM_DESC |  | ü | ü | ü |  | update | update | update |  | update | update | update |  | Add | Add | Add | 1 |  | Add | Add | Add | 1
|  | Add New Task | Add New Task | OK |  | Mechanical Service | Engine Section | b1. Turbocharger (Leaks Visual Inspect) |  | CBM_MANUAL | [5 empty] | update | update | update |  | update | update | update |  | Add | Add | Add | 1 |  | Add | Add | Add | 1
OK |  | Add New Task (500) | Add New Task | OK |  | Mechanical Service | Engine Section | Check turbo oil feed lines for signs of rubbing. |  | Defect |  | ü | ü | ü |  | update | update | update |  | update | update | update |  | ü | 45 | 48 | 1 |  | Add | Add | Add | 1
OK |  | Add New Task (500) | Add New Task | OK |  | Mechanical Service | Engine Section | Check turbo oil drain not rubbing on fuel rail. |  | Defect |  | ü | ü | ü | [9 empty] | ü | 46 | 49 | 1 |  | Add | Add | Add | 1
OK |  | Move Task (Section) |  | OK |  | Fire Prevention Service | Engine Section | Check integrity, condition and security of turbo thermal blanket(s)/shields (free of oil and contamination or material build up). |  | Defect |  | ü | ü | ü | [10 empty] | 108 | 111 | 1 |  |  |  |  | 0
OK |  | Add New Task (500) | Add New Task (500) | OK |  | Mechanical Service | Engine Section | Check cooling system hoses for condition and clamps for tightness. |  | Defect |  | ü | ü | ü |  | 69 | 75 | 85 |  | 55 | 58 | 61 |  | ü | 40 | 43 | 1 |  | ü | 86 | 88 | 1
OK |  | Add New Task (500), Change Wording (1000,2000) |  | OK |  | Mechanical Service | Engine Section | Check engine mounts for damage or deterioration. |  | Defect |  | ü | ü | ü |  | 72 | 78 | 88 |  | 58 | 61 | 64 |  | Add | update | update | 1 |  |  |  |  | 0
[6 empty] | Mechanical Service | Engine Section | Condition of engine mounts |  | Defect | [13 empty] | ü | 52 | 55 | 0 |  |  |  |  | 0
[6 empty] | Mechanical Service | Engine Section | Engine and transmission mounts |  | Defect | [16 empty] | 0 |  | ü | 69 | 72 | 0
|  |  | Add New Task (500), Change Wording (1000,2000) |  |  | Mechanical Service | Engine Section | Check engine and transmission mounts. |  | Defect | [16 empty] | 0 |  | Add | update | update | 1
OK |  |  |  | OK |  | Mechanical Service | Engine Section | Check fan and alternator belts for wear and cracking. |  | Defect |  | ü | ü | ü |  | update | update | update |  | 59 | 62 | 65 |  |  |  |  | 0 |  |  |  |  | 0
| 980H - Removed task and reworded | Add New Task (500), Change Wording (1000, 2000) | Add New Task (500), Change Wording (1000, 2000) | OK |  | Mechanical Service | Engine Section | Check fan, A/C and alternator belts for wear and cracking. |  | Defect | [5 empty] | 73 | 79 | 89 | [5 empty] | ü | 49 | 52 | 1 |  | ü | 62 | 65 | 1
[6 empty] | Mechanical Service | Engine Section | Condition and tension of main drive belts. |  | Defect | [13 empty] | ü | 47 | 50 | 0 |  |  |  |  | 0
[6 empty] | Mechanical Service | Engine Section | Condition and tension of alternator belts. |  | Defect | [13 empty] | ü | 48 | 51 | 0 |  |  |  |  | 0
OK |  |  |  | OK |  | Mechanical Service | Engine Section | Check belt tensioner. |  | Defect |  | ü | ü | ü |  | 74 | 81 | 91 |  | 60 | 63 | 66 |  |  |  |  | 0 |  |  |  |  | 0
OK | 980H - new task added IT28 - new task added | Add New Task (500) | Add New Task (500) | OK |  | Mechanical Service | Engine Section | Check all hoses for general condition and chaffing. |  | Defect |  | ü | ü | ü |  | add | add | add |  | add | add | add |  | ü | 56 | 59 | 1 |  | ü | 84 | 87 | 1
|  |  | Add New Task (500) |  |  | Mechanical Service | Engine Section | a. Fuel hose (fuel tank — feed pump). |  | Defect | [16 empty] | 0 |  | Add | 84a | 87a | 1
|  |  | Add New Task (500) |  |  | Mechanical Service | Engine Section | b. Fuel return hose (injection pump - fuel tank). |  | Defect | [16 empty] | 0 |  | Add | 84b | 87b | 1
|  |  | Add New Task (500) |  |  | Mechanical Service | Engine Section | c. Fuel return hose (injection nozzle — fuel tank). |  | Defect | [16 empty] | 0 |  | Add | 84c | 87c | 1
|  |  | Add New Task (500) |  |  | Mechanical Service | Engine Section | d. Fuel hose (injection pump — fuel filter). |  | Defect | [16 empty] | 0 |  | Add | 84d | 87d | 1
[6 empty] | Mechanical Service | Engine Section | Fuel hose (fuel filter — joint) (1) (WA600 only). |  | Defect | [16 empty] | 0 |  |  | 84e | 87e | 0
[6 empty] | Mechanical Service | Engine Section | Fuel hose (joint — injection pump) (1 ) (WA600 only). |  | Defect | [16 empty] | 0 |  |  | 84f | 87f | 0
[6 empty] | Mechanical Service | Engine Section | Fuel hose (for APS) (3) (WA600 only ). |  | Defect | [16 empty] | 0 |  |  | 84g | 87g | 0
|  |  | Add New Task (500) |  |  | Mechanical Service | Engine Section | e. Fuel hose (water separator — injection pump). |  | Defect | [16 empty] | 0 |  | Add | 84h | 87h | 1
|  |  | Add New Task (500) |  |  | Mechanical Service | Engine Section | f. Fuel spill hose (between nozzles). |  | Defect | [16 empty] | 0 |  | Add | 84i | 87i | 1
|  |  | Add New Task (500) |  |  | Mechanical Service | Engine Section | g. Turbocharger lubricating oil hose. |  | Defect | [16 empty] | 0 |  | Add | 84j | 87j | 1
[6 empty] | Mechanical Service | Engine Section | Air compressor hose (intake manifold — air compressor) (1) (WA600 only) |  | Defect | [16 empty] | 0 |  |  | 84k | 87k | 0
|  |  | Add New Task (500) |  |  | Mechanical Service | Engine Section | h. Work equipment hose (work equipment pump — steering valve). |  | Defect | [16 empty] | 0 |  | Add | 84l | 87l | 1
|  |  | Add New Task (500) |  |  | Mechanical Service | Engine Section | i. Steering hose (steering pump — steering valve). |  | Defect | [16 empty] | 0 |  | Add | 84m | 87m | 1
|  |  | Add New Task (500) |  |  | Mechanical Service | Engine Section | j. Steering hose (steering valve — steering cylinder). |  | Defect | [16 empty] | 0 |  | Add | 84n | 87n | 1
|  |  | Add New Task (500) |  |  | Mechanical Service | Engine Section | k. Steering hose (switch pump — steering valve). |  | Defect | [16 empty] | 0 |  | Add | 84o | 87o | 1
|  |  | Add New Task (500) |  |  | Mechanical Service | Engine Section | l. Brake hose (front brake chamber — front slack adjuster). |  | Defect | [16 empty] | 0 |  | Add | 84p | 87p | 1
|  |  | Add New Task (500) |  |  | Mechanical Service | Engine Section | m. Brake hose (rear brake chamber - rear slack adjuster). |  | Defect | [16 empty] | 0 |  | Add | 84q | 87q | 1
|  |  | Add New Task (500) |  |  | Mechanical Service | Engine Section | n. Brake hose (brake oil tank — brake chamber). |  | Defect | [16 empty] | 0 |  | Add | 84r | 87r | 1
|  |  | Add New Task (500) |  |  | Mechanical Service | Engine Section | o. Rubber parts for power cluster (2). |  | Defect | [16 empty] | 0 |  | Add | 84s | 87s | 1
[6 empty] | Mechanical Service | Engine Section | Rubber parts for brake chamber (WA600 only) |  | Defect | [16 empty] | 0 |  |  | 84t | 87t | 0
|  |  | Add New Task (500) |  |  | Mechanical Service | Engine Section | p. Packings, seals, O-rings of steering cylinder. |  | Defect | [16 empty] | 0 |  | Add | 84u | 87u | 1
|  |  | Add New Task (500) |  |  | Mechanical Service | Engine Section | q. Rubber parts for treadle valve. |  | Defect | [16 empty] | 0 |  | Add | 84v | 87v | 1
|  |  | Add New Task (500) |  |  | Mechanical Service | Engine Section | r. Rubber parts for parking brake spring cylinder. |  | Defect | [16 empty] | 0 |  | Add | 84w | 87w | 1
|  |  | Add New Task (500) |  |  | Mechanical Service | Engine Section | s. Rubber parts for slack adjuster. |  | Defect | [16 empty] | 0 |  | Add | 84x | 87x | 1
[6 empty] | Mechanical Service | Engine Section | Inspect all air recievers for corrosion, damage, cracks or leaks. Check mounts and fittings for security. Vessel should be in good condition with no obvious damage. |  | Defect | [16 empty] | 0 |  |  |  | 96 | 1
[6 empty] | Mechanical Service | Engine Section | Check the condition of any safety valve fitted. Valve to be free of corrosion, damage and in good condition. If possible valve should be manually opened to check for easy of operation. |  | Defect | [16 empty] | 0 |  |  |  | 97 | 1
OK | 980H - new task added IT28 - new task added |  |  | OK |  | Mechanical Service | Engine Section | Check turbos for appearances of soot. If there is the appearance of soot, notify supervisor to schedule in further investigation. |  | Defect |  | ü | ü | ü |  | add | add | add |  | add | add | add |  |  |  |  | 0 |  |  |  |  | 0
OK | 980H - new task added IT28 - new task added |  |  | OK |  | Mechanical Service | Engine Section | Check safety guards for damage and security. |  | Defect |  | ü | ü | ü |  | add | add | add |  | add | add | add |  |  |  |  | 0 |  |  |  |  | 0
OK |  |  |  | OK |  | Mechanical Service | Engine Section | Check fuel suction line and tank for leaks. |  | Defect |  | ü | ü | ü |  | 67 | 73 | 83 |  | 53 | 56 | 59 |  |  |  |  | 0 |  |  |  |  | 0
[6 empty] | Mechanical Service | Engine Section | Fan pulley for cracks and dirt build up (clean dirt build up if necessary) |  | Defect | [13 empty] | ü | 41 | 44 | 0 |  |  |  |  | 0
|  | Add New Task (500) |  |  |  | Mechanical Service | Engine Section | Check fan pulley for cracks and dirt build up (clean dirt build up if necessary). |  | Defect | [13 empty] | Add | 41 | 44 | 1 |  |  |  |  | 0
| 980H - Tasks specific to model. Confirm if they are needed or not | Change Wording |  | OK |  | Mechanical Service | Engine Section | Check fan hub and jockey pulley for excessive movement. |  | Defect | [6 empty] | 80 | 90 | [5 empty] | Update | Update | Update | 1 |  |  | 88 | 90 | 1
[8 empty] | Fan hub and jockey pulley for excessive movement |  | Defect | [13 empty] | ü | 51 | 54 | 0 |  |  |  |  | 0
[6 empty] | Mechanical Service | Engine Section | Condition of pulley for excessive movement |  | Defect | [13 empty] | ü | 50 | 53 | 0 |  |  |  |  | 0
| 980H - Tasks specific to model. Confirm if they are needed or not |  |  | OK |  | Mechanical Service | Engine Section | Check water pump for leaks. |  | Defect | [5 empty] | 75 | 82 | 92 | [8 empty] | 0 |  |  |  |  | 0
| 980H - Tasks specific to model. Confirm if they are needed or not |  |  | OK |  | Mechanical Service | Engine Section | Check condition of and tension of V belts. |  | Defect | [5 empty] | 76 | 83 | 93 | [8 empty] | 0 |  |  |  |  | 0
| 980H - Tasks specific to model. Confirm if they are needed or not |  |  | OK |  | Mechanical Service | Engine Section | Adjust the electronic unit injector to the same interval as the valve lash adjustment. |  | Defect | [7 empty] | 94 | [8 empty] | 0 |  |  |  |  | 0
| 980H - Tasks specific to model. Confirm if they are needed or not |  |  | OK |  | Mechanical Service | Engine Section | Check engine valve rotors. |  | Defect | [7 empty] | 95 | [8 empty] | 0 |  |  |  |  | 0
[6 empty] | Mechanical Service | Engine Section | Rekit air dryer. |  | Defect | [16 empty] | 0 |  |  |  | 101 | 1
[6 empty] | Mechanical Service | Air Inlet and Exhaust System | Air Inlet and Exhaust System |  | Section | [16 empty] | 1 |  |  |  |  | 1
OK |  | Add New Task (500) | Add New Task (500) | OK |  | Mechanical Service | Air Inlet and Exhaust System | Check induction system for leaks and clamps for tightness. |  | Defect |  | ü | ü | ü |  | 78 | 85 | 97 |  | 62 | 65 | 68 |  | ü | 39 | 42 | 1 |  | ü | 91 | 94 | 1
OK | 980H - Remove task IT28 - Remove task |  |  | OK |  | Mechanical Service | Air Inlet and Exhaust System | Inspect air intake and exhaust systems |  | Defect | [5 empty] | 77 | 84 | 96 |  | 61 | 64 | 67 |  |  |  |  | 0 |  |  |  |  | 0
OK |  | Add New Task (500) | Add New Task (500) | OK |  | Mechanical Service | Air Inlet and Exhaust System | Check exhaust system for leaks and clamps for tightness. |  | Defect |  | ü | ü | ü |  | 80 | 87 | 99 |  | 64 | 67 | 70 |  | ü | 54 | 57 | 1 |  | ü | 87 | 89 | 1
[6 empty] | Mechanical Service | Hydraulic System | Hydraulic System |  | Section | [16 empty] | 1 |  |  |  |  | 1
OK | 980H - Check added to 1000 and 500 service | Add New Task | Add New Task | OK |  | Mechanical Service | Hydraulic System | Check hydraulic system for leaking, weeping or damaged hoses. |  | Defect |  | ü | ü | ü |  | add | add | 110 |  | 67 | 70 | 73 |  | add | add | add | 1 |  | add | add | add | 1
| 980H - Remove task |  |  | OK |  | Mechanical Service | Hydraulic System | Inspect hydraulic oil cooler for sign of leaking |  | Defect | [5 empty] | 92 | 99 | 114 | [8 empty] | 0 |  |  |  |  | 0
OK | 980H - New task IT28 - New task | Add New Task | Add New Task | OK |  | Mechanical Service | Hydraulic System | Check the hydraulic tank for leaks and for damage. |  | Defect |  | ü | ü | ü |  | add | add | add |  | add | add | add |  | add | add | add | 1 |  | add | add | add | 1
OK | 980H - New task IT28 - New task | Add New Task | Add New Task | OK |  | Mechanical Service | Hydraulic System | Check the hydraulic tank suction and return lines for leaks. |  | Defect |  | ü | ü | ü |  | add | add | add |  | add | add | add |  | add | add | add | 1 |  | add | add | add | 1
OK |  | Add New Task | Add New Task | OK |  | Mechanical Service | Hydraulic System | Check hydraulic tank mountings for cracks and damage. |  | Defect |  | ü | ü | ü |  | Update | Update | Update |  | Update | Update | Update |  | add | add | add | 1 |  | add | add | add | 1
OK | 980H - task removed and reworded. Also added to 1000 and 500 IT28 - Task removed and reworded |  |  | OK |  | Mechanical Service | Hydraulic System | Inspect hydraulic tank mounting bolts |  | Defect | [7 empty] | 111 |  | 68 | 71 | 74 |  |  |  |  | 0 |  |  |  |  | 0
| 980H - Task specific to model. Confirm if needed or not | Add New Task | Add New Task | OK |  | Mechanical Service | Hydraulic System | Check steering tank and mounts for condition. |  | Defect | [5 empty] | 98 | 105 | 120 | [5 empty] | add | add | add | 1 |  | add | add | add | 1
OK |  | Add New Task | Add New Task | OK |  | Mechanical Service | Hydraulic System | Check pump seals, hoses and fittings. |  | Defect |  | ü | ü | ü |  | 90 | 97 | 109 |  | 66 | 69 | 72 |  | add | add | add | 1 |  | add | add | add | 1
OK |  | Add New Task | Add New Task | OK |  | Mechanical Service | Hydraulic System | Check control valves and actuators for leaks. |  | Defect |  | ü | ü | ü |  | 89 | 96 | 108 |  | 65 | 68 | 71 |  | add | add | add | 1 |  | add | add | add | 1
OK | 980H - Task specific to model. Confirm if needed or not | Add New Task | Add New Task | OK |  | Mechanical Service | Hydraulic System | Inspect hydraulic hoist cylinder hoses for leaks. |  | Defect |  | ü | ü | ü |  | 91 | 98 | 112 | [5 empty] | add | add | add | 1 |  | add | add | add | 1
| IT28 - New task | Add New Task | Add New Task | OK |  | Mechanical Service | Hydraulic System | Check all cylinder's condition for Leaks, Weeping, Chrome Pitting, Scored or Rod Damage |  | CBM_DESC | [5 empty] | 93 | 100 | 115 |  | add | add | add |  | add | add | add | 1 |  | add | add | add | 1
| 980H - add checks in addition to cylinder condition table to follow the 785d flow | Add New Task | Add New Task | OK |  | Mechanical Service | Hydraulic System | a. Left Lift Cylinder (Leaks and/or Damage) |  | CBM_MANUAL | [5 empty] | add | add | add |  | add | add | add |  | add | add | add | 1 |  | add | add | add | 1
| 980H - add checks in addition to cylinder condition table to follow the 785d flow | Add New Task | Add New Task | OK |  | Mechanical Service | Hydraulic System | b. Right Lift Cylinder (Leaks and/or Damage) |  | CBM_MANUAL | [5 empty] | add | add | add |  | add | add | add |  | add | add | add | 1 |  | add | add | add | 1
| 980H - add checks in addition to cylinder condition table to follow the 785d flow | Add New Task | Add New Task | OK |  | Mechanical Service | Hydraulic System | c. Left Tilt Cylinder (Leaks and/or Damage) |  | CBM_MANUAL | [5 empty] | add | add | add |  | add | add | add |  | add | add | add | 1 |  | add | add | add | 1
| 980H - add checks in addition to cylinder condition table to follow the 785d flow | Add New Task | Add New Task | OK |  | Mechanical Service | Hydraulic System | d. Right Tilt Cylinder (Leaks and/or Damage) |  | CBM_MANUAL | [5 empty] | add | add | add |  | add | add | add |  | add | add | add | 1 |  | add | add | add | 1
OK | 980H - add checks in addition to cylinder condition table to follow the 785d flow | Add New Task | Add New Task | OK |  | Mechanical Service | Hydraulic System | e. Left Steering Cylinder (Leaks and/or Damage) |  | CBM_MANUAL |  | ü | ü | ü |  | add | add | add |  | add | add | add |  | add | add | add | 1 |  | add | add | add | 1
OK | 980H - add checks in addition to cylinder condition table to follow the 785d flow | Add New Task | Add New Task | OK |  | Mechanical Service | Hydraulic System | f. Right Steering Cylinder (Leaks and/or Damage) |  | CBM_MANUAL |  | ü | ü | ü |  | add | add | add |  | add | add | add |  | add | add | add | 1 |  | add | add | add | 1
OK |  | Add New Task |  | OK |  | Mechanical Service | Hydraulic System | Check all hydraulic accumulators for corrosion, damage, crack, leaks. Check mounts for security. |  | Defect |  | ü | ü | ü |  | add | add | Update |  | Update | Update | Update |  | add | add | add | 1 |  |  |  |  | 0
[6 empty] | Mechanical Service | Hydraulic System | Inspect hydraulic accumulators for corrosion, damage, cracks or leaks. Check mounts for security. Vessel should be in goof condition with no obvious damage. | [18 empty] | 0 |  |  |  | 98 | 1
| 980H - task removed and reworded. Also added to 1000 and 500 IT28 - Task removed and reworded |  |  | OK |  | Mechanical Service | Hydraulic System | Inspect hydraulic accumulators for corrosion, damage, cracks or leaks. |  | Defect | [7 empty] | 113 |  | 69 | 72 | 75 |  |  |  |  | 0 |  |  |  |  | 0
|  |  | Change Wording |  |  | Mechanical Service | Hydraulic System | Check accumulator charge pressure and record. Accumulator charge pressure: psi |  | Defect | [16 empty] | 0 |  |  |  | 99 | 1
| 980H - add checks in addition to cylinder condition table to follow the 785d flow |  |  | OK |  | Mechanical Service | Hydraulic System | Check both lift cylinders for condition (weeps, leaks, chrome pitting, scoring, or rod damage). |  | CBM_DESC | [5 empty] | add | add | add |  | add | add | add |  | add | add | add | 0 |  |  |  |  | 0
| 980H - add checks in addition to cylinder condition table to follow the 785d flow |  |  | OK |  | Mechanical Service | Hydraulic System | Check both tilt cylinders for condition (weeps, leaks, chrome pitting, scoring, or rod damage). | [7 empty] | add | add | add |  | add | add | add |  | add | add | add | 0 |  |  |  |  | 0
OK | 980H - add checks in addition to cylinder condition table to follow the 785d flow |  |  | OK |  | Mechanical Service | Hydraulic System | Check both steering cylinders for condition (weeps, leaks, chrome pitting, scoring, or rod damage). |  | CBM |  | ü | ü | ü |  | add | add | add |  | add | add | add |  | add | add | add | 0 |  |  |  |  | 0
OK |  | Add New Task | Add New Task | OK |  | Mechanical Service | Hydraulic System | Check all steering hoses for general condition (damage, leaks, fretting, and kinks). |  | Defect |  | ü | ü | ü |  | Update | Update | Update |  | Update | Update | Update |  | add | add | add | 1 |  | add | add | add | 1
| IT28 - remove task and update wording |  |  | OK |  | Mechanical Service | Hydraulic System | Check steering hoses for general condition (damage, leaks, chaffing and twisted). |  | Defect | [9 empty] | 89 | 92 | 96 |  |  |  |  | 0 |  |  |  |  | 0
| 980H - Remove task and update wording |  |  | OK |  | Mechanical Service | Steering System | Inspect Steering hoses for damage and oil leaks |  | Defect | [5 empty] | 94 | 101 | 116 | [8 empty] | 0 |  |  |  |  | 0
OK |  |  |  | OK |  | Mechanical Service | Hydraulic System | Check steering accumulator and supply lines for oil leaks. |  | Defect |  | ü | ü | ü | [12 empty] | 0 |  |  |  |  | 0
OK |  |  |  | OK |  | Mechanical Service | Hydraulic System | Check entire brake system for any sign of leaks. |  | Defect |  | ü | ü | ü |  | 117 | 124 | 142 |  | 86 | 89 | 92 |  |  |  |  | 0 |  |  |  |  | 0
OK |  |  |  | OK |  | Mechanical Service | Hydraulic System | Check brake line connections for leaks and damage. |  | Defect |  | ü | ü | ü |  | 118 | 125 | 143 |  | 87 | 90 | 93 |  |  |  |  | 0 |  |  |  |  | 0
[6 empty] | Mechanical Service | Air Conditioning | Air Conditioning |  | Section | [16 empty] | 1 |  |  |  |  | 1
|  | Add New Task (500) | Add New Task (500) | OK |  | Mechanical Service | Air Conditioning | Check heater tap operation. |  | Defect | [5 empty] | 81 | 88 | 100 | [5 empty] | ü | 82 | 85 | 1 |  | ü | 74 | 77 | 0
|  | Add New Task (500) | Add New Task (500) | OK |  | Mechanical Service | Air Conditioning | Check the moisture indicator on the reciever/ dryer. If the indicator is pink or white, there is moisture in the system - change the reciever/ dryer. Note: If the reciever/ dryer is changed, the gas level must be checked. |  | Defect | [5 empty] | 82 | 89 | 101 | [5 empty] | ü | 83 | 86 | 1 |  | ü | 75 | 78 | 0
|  | Add New Task (500) | Add New Task (500) | OK |  | Mechanical Service | Air Conditioning | Check over hoses and fittings for rub points and leaks (look for wet spots/ oil stains). |  | Defect | [5 empty] | 83 | 90 | 102 |  | 77 | 80 | 83 |  | ü | 84 | 87 | 1 |  | ü | 76 | 79 | 0
|  | Add New Task (500) | Add New Task (500) | OK |  | Mechanical Service | Air Conditioning | Check compressor mounting bolts are tight and secure. |  | Defect | [5 empty] | 84 | 91 | 103 |  | 78 | 81 | 84 |  | ü | 85 | 88 | 1 |  | ü | 77 | 80 | 0
|  | Add New Task (500) | Add New Task (500) | OK |  | Mechanical Service | Air Conditioning | Check wiring to compressor for security and condition. |  | Defect | [5 empty] | 85 | 92 | 104 |  | 79 | 82 | 85 |  | ü | 86 | 89 | 1 |  | ü | 78 | 81 | 0
|  | Add New Task (500) | Add New Task (500) | OK |  | Mechanical Service | Air Conditioning | Clean the condenser coil. |  | Defect | [5 empty] | 86 | 93 | 105 |  | 80 | 83 | 86 |  | ü | 87 | 90 | 1 |  | ü | 79 | 82 | 0
|  | Add New Task (500) | Add New Task (500) | OK |  | Mechanical Service | Air Conditioning | Check condenser mounting for security. |  | Defect | [5 empty] | 87 | 94 | 106 |  | 81 | 84 | 87 |  | ü | 88 | 91 | 1 |  | ü | 80 | 83 | 0
|  | Add New Task (500) | Add New Task (500) | OK |  | Mechanical Service | Air Conditioning | Ensure cab air conditioning vents are in good condition. |  | Defect | [5 empty] | 88 | 95 | 107 |  | 85 | 88 | 91 |  | ü | 79 | 82 | 1 |  | ü | 82 | 85 | 0
[6 empty] | Mechanical Service | Powertrain System | Powertrain System |  | Section | [16 empty] | 1 |  |  |  |  | 1
OK |  | Add New Task | Add New Task | OK |  | Mechanical Service | Powertrain System | Inspect driveline mounts for wear and loose or missing bolts. |  | Defect |  | ü | ü | ü |  | update | update | update |  | update | update | update |  | add | add | add | 1 |  | add | add | add | 1
| 980H - Remove task and updated wording IT28 - removed task and updated wording |  |  | OK |  | Mechanical Service | Powertrain System | Inspect driveline mounts for wear and loose/missing bolts. |  | Defect | [5 empty] | 101 | 108 | 125 |  | 71 | 74 | 77 |  |  |  |  | 0 |  |  |  |  | 0
OK |  | Add New Task | Add New Task | OK |  | Mechanical Service | Powertrain System | Check main driveshaft and universals for condition & loose/missing bolts. |  | Defect |  | ü | ü | ü |  | 105 | 112 | 129 |  | 74 | 77 | 80 |  | add | add | add | 1 |  | add | add | add | 1
OK | 980H - new task | Add New Task | Add New Task | OK |  | Mechanical Service | Powertrain System | Inspect main driveshaft guard for fitment and security. |  | Defect |  | ü | ü | ü |  | add | add | add |  | 75 | 78 | 81 |  | add | add | add | 1 |  | add | add | add | 1
|  | Remove Task |  |  |  | Mechanical Service | Powertrain System | Universal joints for wear. | [15 empty] | ü | 74 | 77 | 0 |  | ü | 63 | 66 | 0
OK | IT28 - Remove task and updated wording |  |  | OK |  | Mechanical Service | Powertrain System | Inspect converter for oil leaks and mounts for wear and loose/ missing bolts. |  | Defect | [9 empty] | 72 | 75 | 78 |  |  |  |  | 0 |  |  |  |  | 0
| 980H - Task removed and updated wording |  |  | OK |  | Mechanical Service | Powertrain System | Inspect converter for oil leaks and mounts for wear & loose/ missing bolts. |  | Defect | [5 empty] | 103 | 110 | 127 | [8 empty] | 0 |  |  |  |  | 0
OK |  | Add New Task | Add New Task | OK |  | Mechanical Service | Powertrain System | a. Inspect torque converter mounting for wear and loose/missing bolts. |  | Defect |  | ü | ü | ü |  | update | update | update |  | update | update | update |  | add | add | add | 1 |  | add | add | add | 1
OK |  | Add New Task | Add New Task | OK |  | Mechanical Service | Powertrain System | b. Inspect torque converter for oil leaks. |  | CBM_DESC |  | ü | ü | ü |  | update | update | update |  | update | update | update |  | add | add | add | 1 |  | add | add | add | 1
OK |  | Add New Task | Add New Task | OK |  | Mechanical Service | Powertrain System | b1 Torque Converter (Leaks Visual Inspect) |  | CBM_MANUAL |  | ü | ü | ü |  | update | update | update |  | update | update | update |  | add | add | add | 1 |  | add | add | add | 1
OK |  | Add New Task | Add New Task | OK |  | Mechanical Service | Powertrain System | Inspect transmission for oil leaks. |  | CBM_DESC |  | ü | ü | ü |  | 106 | 113 | 130 |  | 70 | 73 | 76 |  | add | add | add | 1 |  | add | add | add | 1
OK | 980H - task added to follow flow of 785D IT28 - task added to follow flow of 785D | Add New Task | Add New Task | OK |  | Mechanical Service | Powertrain System | a Transmission (Leaks Visual Inspect) |  | CBM_MANUAL |  | ü | ü | ü |  | add | add | add |  | add | add | add |  | add | add | add | 1 |  | add | add | add | 1
OK |  | Add New Task (500), Change Wording (1000, 2000) | Add New Task (500), Change Wording (1000, 2000) | OK |  | Mechanical Service | Powertrain System | a. Check final drives mounting for wear and loose or missing bolts. |  | Defect |  | ü | ü | ü |  | update | update | update |  | update | update | update |  | add | update | update | 1 |  | add | update | update | 1
OK |  | Add New Task (500), Change Wording (1000, 2000) | Add New Task (500), Change Wording (1000, 2000) | OK |  | Mechanical Service | Powertrain System | b. Check final drives for oil leaks. |  | CBM_DESC |  | ü | ü | ü |  | update | update | update |  | update | update | update |  | add | update | update | 1 |  | add | update | update | 1
OK |  | Add New Task (500), Change Wording (1000, 2000) | Add New Task (500), Change Wording (1000, 2000) | OK |  | Mechanical Service | Powertrain System | b1 Left Front Final Drive (Leaks Visual Inspect) |  | CBM_MANUAL |  | ü | ü | ü |  | update | update | update |  | update | update | update |  | add | update | update | 1 |  | add | update | update | 1
OK |  | Add New Task (500), Change Wording (1000, 2000) | Add New Task (500), Change Wording (1000, 2000) | OK |  | Mechanical Service | Powertrain System | b2 Right Front Final Drive (Leaks Visual Inspect) |  | CBM_MANUAL |  | ü | ü | ü |  | update | update | update |  | update | update | update |  | add | update | update | 1 |  | add | update | update | 1
|  | Add New Task | Add New Task |  |  | Mechanical Service | Powertrain System | b3 Left Rear Final Drive (Leaks Visual Inspect) |  | CBM_MANUAL | [13 empty] | add | add | add | 1 |  | add | add | add | 1
|  | Add New Task | Add New Task |  |  | Mechanical Service | Powertrain System | b4 Right Rear Final Drive (Leaks Visual Inspect) |  | CBM_MANUAL | [13 empty] | add | add | add | 1 |  | add | add | add | 1
| 980H - Task removed and updated wording IT28 - task removed and updated wording |  |  | OK |  | Mechanical Service | Powertrain System | Check final drives for oil leaks and mounts for wear & loose/missing bolts |  | CBM | [5 empty] | 104 | 111 | 128 |  | 73 | 76 | 79 |  |  |  |  | 0 |  |  |  |  | 0
|  | Move Task Section, from Steering & Brake. Change Wording |  |  |  | Mechanical Service | Powertrain System | Differential and final drive leaks and seal weeping | [15 empty] | ü | 66 | 69 | 0 |  |  |  |  | 0
|  | Move Task Section, from Steering & Brake. Change Wording |  |  |  | Mechanical Service | Powertrain System | All hydraulic hoses for general condition | [15 empty] | ü | 67 | 70 | 0 |  |  |  |  | 0
OK |  |  |  | OK |  | Mechanical Service | Powertrain System | Check differential thrust pin clearance. |  | Defect |  |  |  | ü |  |  |  | 124 | [8 empty] | 0 |  |  |  |  | 0
|  |  |  | OK |  | Mechanical Service | Powertrain System | Check the differential thrust pin clearance. Refer to manual for procedure |  | Defect | [16 empty] | 0 |  |  |  |  | 0
OK | 980H - new task |  |  | OK |  | Mechanical Service | Powertrain System | Check the rear axle housing for leaks. |  | Defect |  | ü | ü | ü |  | add | add | add |  | 76 | 79 | 82 |  |  |  |  | 0 |  |  |  |  | 0
| 980H - tasks specific to model. Confirm if needed or not |  |  | OK |  | Mechanical Service | Powertrain System | All hoses for general condition and chaffing |  | Defect | [5 empty] | 100 | 107 | 122 | [8 empty] | 0 |  |  |  |  | 0
| 980H - tasks specific to model. Confirm if needed or not | Add New Task (500), Change Wording (1000, 2000) | Add New Task (500), Change Wording (1000, 2000) | OK |  | Mechanical Service | Powertrain System | Check rear differential trunnion bearing for wear. |  | Defect | [7 empty] | 123 | [5 empty] | add | update | update | 1 |  | Add | update | update | 1
|  | Move Task Section, from Cabin & Attachm. |  |  |  | Mechanical Service | Powertrain System | Rear diff trunnion bearing for wear |  | Defect | [13 empty] | ü | 71 | 74 | 0 |  | ü | 65 | 68 | 0
| 980H - tasks specific to model. Confirm if needed or not |  |  | OK |  | Mechanical Service | Powertrain System | Inspect Pump drive connecting Damper for condition |  | CBM | [5 empty] | 102 | 109 | 126 | [8 empty] | 0 |  |  |  |  | 0
[6 empty] | Mechanical Service | Brake Section | Brake Section |  | Section | [16 empty] | 1 |  |  |  |  | 1
| IT28 - add to 1000 task to match 785D |  |  | OK |  | Mechanical Service | Brake Section | Check brake disc stack heights (as per SEBU7020-02) Spec: Brake assembly to be rebuilt if wear exceeds 75%. Thickness at 75% wear is 7.81mm. Note: Use the appropriate brake wear gauge for each check. Do not allow the brake piston to retract while the pin is installed in the plug hole. Remove air from the hydraulic brake system after measuring brake stack heights | [12 empty] | add | 94 |  |  |  |  | 0 |  |  |  |  | 0
OK | it28 - add to align with 785D flow for separate wheel entries |  |  | OK |  | Mechanical Service | Brake Section | a Left Front Wheel |  | CBM |  |  | ü | ü | [6 empty] | add | add |  |  |  |  | 0 |  |  |  |  | 0
OK | it28 - add to align with 785D flow for separate wheel entries |  |  | OK |  | Mechanical Service | Brake Section | b Right Front Wheel |  | CBM |  |  | ü | ü | [6 empty] | add | add |  |  |  |  | 0 |  |  |  |  | 0
OK | it28 - add to align with 785D flow for separate wheel entries |  |  | OK |  | Mechanical Service | Brake Section | c Left Rear Wheel |  | CBM |  |  | ü | ü | [6 empty] | add | add |  |  |  |  | 0 |  |  |  |  | 0
OK | it28 - add to align with 785D flow for separate wheel entries |  |  | OK |  | Mechanical Service | Brake Section | d Right Rear Wheel |  | CBM |  |  | ü | ü | [6 empty] | add | add |  |  |  |  | 0 |  |  |  |  | 0
| 980H - added to 1000hr to align with 785d intervals |  |  | OK |  | Mechanical Service | Brake Section | Check service brake wear indicator. Record if indicator visible: |  | CBM | [6 empty] | add | 141 | [8 empty] | 0 |  |  |  |  | 0
|  | Add New Task (500) |  |  |  | Mechanical Service | Brake Section | Move the steering wheel from one side to the other side and inspect the pivot joint for loose bolts. |  | Defect | [13 empty] | ü | 57 | 60 | 1 |  |  |  |  | 0
|  | Add New Task (500), Change Wording (1000,2000) | Add New Task (500), Change Wording (1000,2000) |  |  | Mechanical Service | Brake Section | Check steering (cylinders, valves and joints) for leaks and weeping hoses. |  | Defect | [13 empty] | ü | 58 | 61 | 1 |  | Add | update | update | 1
[6 empty] | Mechanical Service | Brake Section | Steering (cylinders, valve and joints). | [18 empty] | 0 |  | ü | 90 | 93 | 0
|  | Change Wording |  |  |  | Mechanical Service | Brake Section | Check brake accumulator pressure and record. |  | NORMAL_DESC | [14 empty] | 59 | 62 | 1 |  |  |  |  | 0
[6 empty] | Mechanical Service | Brake Section | a. Brake Accumulator Cut-out Pressure |  | DEFECT_MEASUREMENT | [14 empty] | Add | Add | 1 |  |  |  |  | 0
[6 empty] | Mechanical Service | Brake Section | b. Brake Accumulator Cut-in Pressure |  | DEFECT_MEASUREMENT | [14 empty] | Add | Add | 1 |  |  |  |  | 0
|  | Add New Task (500), Change Wording (1000,2000) |  |  |  | Mechanical Service | Brake Section | Check vessels should be in good condition with no obvious damage. |  | Defect | [13 empty] | ü | 60 | 63 | 1 |  |  |  |  | 0
|  | Add New Task (500), Change Wording (1000,2000) |  |  |  | Mechanical Service | Brake Section | Check hydraulic accumulators for corrosion, damage, cracks or leaks. |  | Defect | [13 empty] | ü | 61 | 64 | 1 |  |  |  |  | 0
|  | Add New Task (500), Change Wording (1000,2000) |  |  |  | Mechanical Service | Brake Section | Check hydraulic cylinders mounts for security. |  | Defect | [13 empty] | ü | 62 | 65 | 1 |  |  |  |  | 0
|  | Change Wording |  |  |  | Mechanical Service | Brake Section | Check service brake wear indicator through inspection plugs and record if indicator visible and approximate length. |  | CBM_DESC | [14 empty] | 63 | 66 | 1 |  |  |  |  | 0
|  | Change Wording |  |  |  | Mechanical Service | Brake Section | Check service brake system - brake control valve. Spec: 5600 ± 430kPa (810 ± 62 psi). |  | Defect | [14 empty] | 64 | 67 | 1 |  |  |  |  | 0
|  | Add New Task (500), Change Wording (1000,2000) |  |  |  | Mechanical Service | Brake Section | Check park brake control adjustment. |  | Defect | [13 empty] | ü | 65 | 68 | 1 |  |  |  |  | 0
|  |  | Change Wording |  |  | Mechanical Service | Brake Section | Check park brake lining for wear and adjust park brake. |  | CBM_DESC | [16 empty] | 0 |  |  | 93 | 100 | 1
|  | Split Task |  |  |  | Mechanical Service | Brake Section | a LH Side 1 |  | CBM | [16 empty] | 0 |  |  | Add | Add | 1
|  | Split Task |  |  |  | Mechanical Service | Brake Section | b LH Side 2 |  | CBM | [16 empty] | 0 |  |  | Add | Add | 1
|  | Split Task |  |  |  | Mechanical Service | Brake Section | LHS Average Park brake wear |  | CBM | [16 empty] | 0 |  |  | Add | Add | 1
|  | Split Task |  |  |  | Mechanical Service | Brake Section | a RHS Side 3 |  | CBM | [16 empty] | 0 |  |  | Add | Add | 1
|  | Split Task |  |  |  | Mechanical Service | Brake Section | b RHS Side 4 |  | CBM | [16 empty] | 0 |  |  | Add | Add | 1
|  | Split Task |  |  |  | Mechanical Service | Brake Section | RHS Average Park brake wear |  | CBM | [16 empty] | 0 |  |  | Add | Add | 1
|  |  | Split Task |  |  | Mechanical Service | Brake Section | Check brake pack heights. |  | CBM_DESC | [16 empty] | 0 |  |  |  | 102 | 1
|  |  | Split Task |  |  | Mechanical Service | Brake Section | a Left Front Wheel |  | CBM_BRAKE | [14 empty] | Add | Add | 1 |  |  | Add | Add | 1
|  |  | Split Task |  |  | Mechanical Service | Brake Section | b Right Front Wheel |  | CBM_BRAKE | [14 empty] | Add | Add | 1 |  |  | Add | Add | 1
|  |  | Split Task |  |  | Mechanical Service | Brake Section | c Left Rear Wheel |  | CBM_BRAKE | [14 empty] | Add | Add | 1 |  |  | Add | Add | 1
|  |  | Split Task |  |  | Mechanical Service | Brake Section | d Right Rear Wheel |  | CBM_BRAKE | [14 empty] | Add | Add | 1 |  |  | Add | Add | 1
[6 empty] | Mechanical Service | Steering System | Steering System |  | Section | [16 empty] | 1 |  |  |  |  | 1
OK |  |  |  | OK |  | Mechanical Service | Steering System | Check condition of linkages, joints, steering cylinders for damages. |  | Defect |  | ü | ü | ü | [5 empty] | update | update | update |  |  |  |  | 0 |  |  |  |  | 0
OK | it28 - remove task and reword |  |  | OK |  | Mechanical Service | Steering System | Check condition of linkages, joints, cylinders for damages and leaks |  | Defect | [9 empty] | 88 | 91 | 95 |  |  |  |  | 0 |  |  |  |  | 0
|  |  |  | OK |  | Mechanical Service | Steering System | Inspect steering link and joints for damage and wear |  | Defect | [5 empty] | 95 | 102 | 117 | [8 empty] | 0 |  |  |  |  | 0
|  |  |  | OK |  | Mechanical Service | Steering System | Inspect Steering components condition (cylinder rams, valves and joints) |  | Defect | [5 empty] | 96 | 103 | 118 | [8 empty] | 0 |  |  |  |  | 0
|  |  |  | OK |  | Mechanical Service | Steering System | Check steering/axle oil cooler for signs of leaking |  | Defect | [5 empty] | 97 | 104 | 119 | [8 empty] | 0 |  |  |  |  | 0
|  |  |  | OK |  | Mechanical Service | Steering System | Check articulation bearing for movement |  | Defect | [5 empty] | 99 | 106 | 121 |  | 13 | 13 | 13 |  |  |  |  | 0 |  |  |  |  | 0
[6 empty] | Mechanical Service | Access System | Access System |  | Section | [16 empty] | 1 |  |  |  |  | 1
OK |  |  |  | OK |  | Mechanical Service | Access System | Check hand rails for condition (cracks, bends or wear). |  | Defect |  | ü | ü | ü |  | update | update | update |  | update | update | update |  |  |  |  | 0 |  |  |  |  | 0
| 980H - removed and reworded task it28 - removed and reworded task |  |  | OK |  | Mechanical Service | Access System | Check hand-rails for condition (cracks, bends or wear). |  | Defect | [5 empty] | 124 | 131 | 149 |  | 95 | 98 | 102 |  |  |  |  | 0 |  |  |  |  | 0
OK |  |  |  | OK |  | Mechanical Service | Access System | Check hand rail bolt and nut condition and tightness. |  | Defect |  | ü | ü | ü |  | update | update | update |  | update | update | update |  |  |  |  | 0 |  |  |  |  | 0
| 980H - removed and reworded task it28 - removed and reworded task |  |  | OK |  | Mechanical Service | Access System | Check hand-rail bolt & nut condition for tightness |  | Defect | [5 empty] | 125 | 132 | 150 |  | 96 | 99 | 103 |  |  |  |  | 0 |  |  |  |  | 0
OK |  |  |  | OK |  | Mechanical Service | Access System | Check steps/rungs for non-slip edges, condition and mount tightness. |  | Defect |  | ü | ü | ü |  | 126 | 133 | 151 |  | 97 | 100 | 104 |  |  |  |  | 0 |  |  |  |  | 0
OK |  |  |  | OK |  | Mechanical Service | Access System | Check for missing, twisted or distorted steps/rungs. |  | Defect |  | ü | ü | ü |  | 127 | 134 | 152 |  | 98 | 101 | 105 |  |  |  |  | 0 |  |  |  |  | 0
OK |  |  |  | OK |  | Mechanical Service | Access System | Check for missing locking bars and condition (cracks, bends or wear). |  | Defect |  | ü | ü | ü |  | 128 | 135 | 153 |  | 99 | 102 | 106 |  |  |  |  | 0 |  |  |  |  | 0
OK |  |  |  | OK |  | Mechanical Service | Access System | Check emergency gate function (latching mechanism / swing / alignment & damage). |  | Defect |  | ü | ü | ü | [12 empty] | 0 |  |  |  |  | 0
OK | IT28 -task added to 2000 |  |  | OK |  | Mechanical Service | Access System | Check platform areas for non-slip conditions. |  | Defect |  | ü | ü | ü |  | 129 | 136 | 154 |  | 100 | 103 | add |  |  |  |  | 0 |  |  |  |  | 0
[6 empty] | Mechanical Service | Cab and Chassis | Cab and Chassis |  | Section | [16 empty] | 1 |  |  |  |  | 1
OK |  | Add New Task (500) | Add New Task (500) | OK |  | Mechanical Service | Cab and Chassis | Check ROPS / FOPS and mounts for damage, cracks, corrosion or loose/missing bolts. |  | Defect |  | ü | ü | ü |  | update | update | update |  | update | update | update |  | ü | 69 | 72 | 1 |  | ü | 68 | 71 | 1
OK | 980H - removed and reworded task it28 - removed and reworded task |  |  | OK |  | Mechanical Service | Cab and Chassis | Check ROPS and mounts for damage, cracks, corrosion or loose/missing bolts |  | Defect | [5 empty] | 107 | 114 | 131 |  | 82 | 85 | 88 |  |  |  |  | 0 |  |  |  |  | 0
OK |  |  |  | OK |  | Mechanical Service | Cab and Chassis | Check cab mounts and bolts. |  | Defect |  | ü | ü | ü |  | 108 | 115 | 132 |  | 83 | 86 | 89 |  |  |  |  | 0 |  |  |  |  | 0
| 980H - Removed task and added to electrical section it28 - removed task and added to electrical section |  |  | OK |  | Mechanical Service | Cab and Chassis | Check electrical wiring harness for condition and poor conections |  | Defect | [5 empty] | 123 | 130 | 148 |  | 94 | 97 | 101 |  |  |  |  | 0 |  |  |  |  | 0
OK |  | Add New Task (500) |  | OK |  | Mechanical Service | Cab and Chassis | Check cab condition (corrosion, cracks etc.). |  | Defect |  | ü | ü | ü |  | 109 | 116 | 133 |  | 84 | 87 | 90 |  | ü | 68 | 71 | 1 |  |  |  |  | 0
|  | Add New Task (500) | Add New Task (500) | OK |  | Mechanical Service | Cab and Chassis | Check frame and attachments for cracks. |  | Defect | [5 empty] | 110 | 117 | 134 |  | add | add | add |  | ü | 70 | 73 | 1 |  | ü | 67 | 70 | 1
|  |  |  | OK |  | Mechanical Service | Cab and Chassis | Check all GET for Condition |  | Defect | [5 empty] | 111 | 118 | 135 |  | update | update | update |  |  |  |  | 0 |  |  |  |  | 0
|  | Add New Task (500), Change Wording (1000,2000) |  |  |  | Mechanical Service | Cab and Chassis | Check attachement condition, wear plates and working attachment. |  | Defect | [13 empty] | ü | 75 | 78 | 1 |  |  |  |  | 0
|  | Add New Task (500), Change Wording (1000,2000) |  |  |  | Mechanical Service | Cab and Chassis | Check attachement hinge and lift arm clearance shims. |  | Defect | [13 empty] | ü | 76 | 79 | 1 |  |  |  |  | 0
|  | Add New Task (500), Change Wording (1000,2000) | Change Wording |  |  | Mechanical Service | Cab and Chassis | Check all pins and bushes for wear. |  | Defect | [13 empty] | ü | 77 | 80 | 1 |  |  | 89 | 91 | 1
| it 28 - remove task and updated wording |  |  | OK |  | Operational Checks | Operational Checks | Check GET condition if equiped |  | Defect | [9 empty] | 26 | 26 | 26 |  |  |  |  | 0 |  |  |  |  | 0
| it28 - add task to match 980H |  |  | OK |  | Mechanical Service | Cab and Chassis | Check all pins & bushes for wear |  | Defect | [5 empty] | 112 | 119 | 136 |  | add | add | add |  |  |  |  | 0 |  |  |  |  | 0
| it28 - add task to match 980H |  |  | OK |  | Mechanical Service | Cab and Chassis | Check hitch pin retaining bolts for tightness |  | Defect | [5 empty] | 113 | 120 | 137 |  | add | add | add |  |  |  |  | 0 |  |  |  |  | 0
| it28 - add task to match 980H |  |  | OK |  | Mechanical Service | Cab and Chassis | Check bucket pin retaining bolts & clamps for tightness |  | Defect | [5 empty] | 114 | 121 | 138 |  | add | add | add |  |  |  |  | 0 |  |  |  |  | 0
| it28 - add task to match 980H |  |  | OK |  | Mechanical Service | Cab and Chassis | Check cylinder pin retaining bolts for tightness |  | Defect | [5 empty] | 115 | 122 | 139 |  | add | add | add |  |  |  |  | 0 |  |  |  |  | 0
| it28 - add task to match 980H |  |  | OK |  | Mechanical Service | Cab and Chassis | For machines with a forklift tine attachment, check condition of tines and backboard. |  | Defect | [5 empty] | 116 | 123 | 140 |  | add | add | add |  |  |  |  | 0 |  |  |  |  | 0
|  | Add New Task (500) |  |  |  | Mechanical Service | Cab and Chassis | Check condition and lubrication of forklift tynes and backboard (if applicable). |  | Defect | [13 empty] | ü | 78 | 81 | 1 |  |  |  |  | 0
[6 empty] | Mechanical Service | Wheels and Rims | Wheels and Rims |  | Section | [16 empty] | 1 |  |  |  |  | 1
OK |  |  |  | OK |  | Mechanical Service | Wheels and Rims | Check tyres for excessive wear, gouges and cuts. |  | Defect |  | ü | ü | ü |  | 119 | 126 | 144 |  | 90 | 93 | 97 |  |  |  |  | 0 |  |  |  |  | 0
|  | Add New Task (500), Change Wording (1000, 2000) |  |  |  | Mechanical Service | Wheels and Rims | Check tyre condition - tread and sidewall for excessive wear, gouges and cuts. |  | Defect | [13 empty] | Add | update | update | 1 |  |  |  |  | 0
[6 empty] | Mechanical Service | Wheels and Rims | Tyre condition - Tread and sidewall |  | Defect | [13 empty] | ü | 89 | 92 | 0 |  |  |  |  | 0
[6 empty] | Mechanical Service | Wheels and Rims | Wheel nuts - loose or missing |  | Defect | [13 empty] | ü | 90 | 93 | 0 |  |  |  |  | 0
OK |  |  |  | OK |  | Mechanical Service | Wheels and Rims | Check rims for condition, cracks and damage. |  | Defect |  | ü | ü | ü |  | 120 | 127 | 145 |  | 91 | 94 | 98 |  |  |  |  | 0 |  |  |  |  | 0
OK |  | Change Wording |  | OK |  | Mechanical Service | Wheels and Rims | Check rims for broken or missing studs or bolts (inner and outer wheels). |  | Defect |  | ü | ü | ü |  | update | update | update |  | update | update | update |  | Add | Add | Add | 1 |  |  |  |  | 0
OK | 980H - remove task and update wording IT28 - remove task and update wording |  |  | OK |  | Mechanical Service | Wheels and Rims | Check rims for broken or missing studs / bolts (Inner and outer wheels) |  | Defect | [5 empty] | 121 | 128 | 146 |  | 92 | 95 | 99 |  |  |  |  | 0 |  |  |  |  | 0
|  | Add New Task (500) | Add New Task (500) | OK |  | Mechanical Service | Wheels and Rims | Check tyre pressures and record values. Spec: Refer to site recommendations |  | Defect | [5 empty] | 122 | 129 | 147 |  | 93 | 96 | 100 |  | ü | 91 | 94 | 1 |  | ü | 94 | 103 | 1
[6 empty] | Electrical Service | Information | 1. Electrical checks shall be carried out in a designated service area in the workshop, by competent persons. Follow appropriate isolation procedure and tagging and/or locking out on the machine. 2. The dropdown list contains conditions that must be selected by the person performing the check. |  | InfoTab | [16 empty] | 1 |  |  |  |  | 1
[6 empty] | Electrical Service | Electrical Checks | Electrical Checks |  | Section | [16 empty] | 1 |  |  |  |  | 1
OK |  | Add New Task | Add New Task | OK |  | Mechanical Service | Electrical Checks | Check integrity, condition and security of electrical wiring and switches (free of fretting / frayed / rubbing and securely clamped to machine). |  | Defect |  | ü | ü | ü |  | add | add | add |  | add | add | add |  | add | add | add | 1 |  | add | add | add | 1
[6 empty] | Electrical Service | Battery Maintenance | Battery Maintenance |  | Section | [16 empty] | 1 |  |  |  |  | 1
OK |  | Change Wording | Change Wording | OK |  | Electrical Service | Battery Maintenance | Ensure batteries have been cleaned with fresh water BEFORE conducting battery maintenance checks. |  | Defect |  | ü | ü | ü |  | update | update | update |  | update | update | update |  | update | update | update | 1 |  | Update | Update | Update | 1
OK | 980H - remove task and update wording IT28 - remove task and update wording |  |  | OK |  | Electrical Service | Battery Maintenance | Battery must be cleaned with fresh water (refer to wash checks - front page of service sheet) before conducting battery maintenance checks |  | Defect | [5 empty] | 130 | 137 | 155 |  | 101 | 104 | 108 |  | ü | 92 | 95 | 0 |  | ü | 95 | 104 | 0
OK |  | Add New Task (500) | Add New Task (500) | OK |  | Electrical Service | Battery Maintenance | Inspect batteries fitted to machine meets OR exceed OEM recommended specifications. Rating OEM Specification Batteries Fitted CCA NOTE: Refer to the IMS: BA-PL-R53 - Battery Reference Guide. |  | Defect |  | ü | ü | ü |  | 131 | 138 | 156 |  | 102 | 105 | 109 |  | ü | 93 | 96 | 1 |  | ü | 96 | 105 | 1
OK |  | Add New Task (500) | Add New Task (500) | OK |  | Electrical Service | Battery Maintenance | Visually inspect each battery for signs of: |  | NORMAL_DESC |  | ü | ü | ü |  | 132 | 139 | 157 |  | 103 | 106 | 110 |  | ü | 94 | 97 | 1 |  | ü | 97 | 106 | 1
OK |  | Add New Task (500) | Add New Task (500) | OK |  | Electrical Service | Battery Maintenance | a. Cracked or broken case or cover. |  | Defect |  | ü | ü | ü |  | 132a | 139a | 157a |  | 103a | 106a | 110a |  | ü | 94a | 97a | 1 |  | ü | 97a | 106a | 1
OK |  | Add New Task (500) | Add New Task (500) | OK |  | Electrical Service | Battery Maintenance | b. Leaking case-to-cover seal. |  | Defect |  | ü | ü | ü |  | 132b | 139b | 157b |  | 103b | 106b | 110b |  | ü | 94b | 97b | 1 |  | ü | 97b | 106b | 1
OK |  | Add New Task (500), Change Wording (1000, 2000) | Add New Task (500), Change Wording (1000, 2000) | OK |  | Electrical Service | Battery Maintenance | c. Damaged terminals. |  | Defect |  | ü | ü | ü |  | update | update | update |  | update | update | update |  | update | update | update | 1 |  | Update | Update | Update | 1
OK | 980H - remove task and update wording IT28 - remove task and update wording |  |  | OK |  | Electrical Service | Battery Maintenance | c. Damaged or leaking terminals |  | Defect | [5 empty] | 132c | 139c | 157c |  | 103c | 106c | 110c |  | ü | 94c | 97c | 0 |  | ü | 97c | 106c | 0
OK |  | Add New Task (500) | Add New Task (500) | OK |  | Electrical Service | Battery Maintenance | d. Loose cable connections. |  | Defect |  | ü | ü | ü |  | 132d | 139d | 157d |  | 103d | 106d | 110d |  | ü | 94d | 97d | 1 |  | ü | 97d | 106d | 1
OK |  | Add New Task (500) | Add New Task (500) | OK |  | Electrical Service | Battery Maintenance | e. Corrosion. |  | Defect |  | ü | ü | ü |  | 132e | 139e | 157e |  | 103e | 106e | 110e |  | ü | 94e | 97e | 1 |  | ü | 97e | 106e | 1
OK |  | Add New Task (500) | Add New Task (500) | OK |  | Electrical Service | Battery Maintenance | Inspect the battery case for obvious signs of physical damage or warpage. REPLACE IF ANY DAMAGE FOUND. |  | Defect |  | ü | ü | ü |  | 133 | 140 | 158 |  | 104 | 107 | 111 |  | ü | 95 | 98 | 1 |  | ü | 98 | 107 | 1
OK |  | Add New Task (500) | Add New Task (500) | OK |  | Electrical Service | Battery Maintenance | Clean all battery terminals by brushing off corrosion residue and apply battery corrosion preventative spray. |  | Defect |  | ü | ü | ü |  | 134 | 141 | 159 |  | 105 | 108 | 112 |  | ü | 96 | 99 | 1 |  | ü | 99 | 108 | 1
OK |  | Add New Task (500) | Add New Task (500) | OK |  | Electrical Service | Battery Maintenance | Inspect all battery terminals, screws, clamps and cables for breakage, damage or loose connections. |  | Defect |  | ü | ü | ü |  | 135 | 142 | 160 |  | 106 | 109 | 113 |  | ü | 97 | 100 | 1 |  | ü | 100 | 109 | 1
OK |  | Add New Task (500) | Add New Task (500) | OK |  | Electrical Service | Battery Maintenance | NON-Maintenance Free Batteries ONLY: Check electrolyte levels to ensure that fluid levels are over the top of battery plates. If necessary, top up using distilled or demineralised water. |  | Defect |  | ü | ü | ü |  | 136 | 143 | 161 |  | 107 | 110 | 114 |  | ü | 98 | 101 | 1 |  | ü | 101 | 110 | 1
|  | Add New Task (500) | Add New Task (500) | OK |  | Electrical Service | Battery Maintenance | Check each battery using CAT battery analyser (record results below): |  | Defect | [5 empty] | 137 | 144 | 162 |  | 108 | 111 | 115 |  | ü | 99 | 102 | 1 |  | ü | 102 | 111 | 1
[6 empty] | Electrical Service | Isolator Maintenance | Isolator Maintenance |  | Section | [16 empty] | 1 |  |  |  |  | 1
OK |  |  |  | OK |  | Electrical Service | Isolator Maintenance | Ensure isolator switches are mounted securely and in good condition. |  | Defect |  |  | ü | ü |  |  | 145 | 163 |  |  | 112 | 116 |  |  | 100 | 103 | 1 |  |  | 103 | 112 | 1
OK |  |  |  | OK |  | Electrical Service | Isolator Maintenance | Inspect and clean isolator terminals. |  | Defect |  |  | ü | ü |  |  | 146 | 164 |  |  | 113 | 117 |  |  | 101 | 104 | 1 |  |  | 104 | 113 | 1
[6 empty] | Fire Prevention Service | Information | 1. Fire prevention checks shall be carried out in a designated service area in the workshop. Follow appropriate isolation procedure and tagging and/or locking out on the machine. 2. The dropdown list contains conditions that must be selected by the person performing the check. |  | InfoTab | [16 empty] | 1 |  |  |  |  | 1
[6 empty] | Fire Prevention Service | Fire Prevention | Fire Prevention |  | Section | [16 empty] | 1 |  |  |  |  | 1
OK |  | Add New Task (500), Change Wording (1000, 2000) | Add New Task | OK |  | Fire Prevention Service | Fire Prevention | Check engine compartment – Remove all oil/rags/build-up of material (turbo chargers, exhaust manifolds, surfaces, wiring and oil lines). |  | Defect |  | ü | ü | ü |  | update | update | update |  | update | update | update |  | Add | update | update | 1 |  | Add | Add | Add | 1
OK |  | Add New Task (500), Change Wording (1000, 2000) | Add New Task | OK |  | Fire Prevention Service | Fire Prevention | Check hydraulic compartment(s) - Remove all oil/rags/build-up of material (hydraulic pumps, motors, oil cooler fans, wiring and fluid lines). |  | Defect |  | ü | ü | ü |  | update | update | update |  | update | update | update |  | Add | update | update | 1 |  | Add | Add | Add | 1
OK |  | Add New Task (500), Change Wording (1000, 2000) | Add New Task | OK |  | Fire Prevention Service | Fire Prevention | Check underside of cab - Remove all oil/rags/build-up of material (flooring, air compressors, electrical wiring and components). |  | Defect |  | ü | ü | ü |  | update | update | update |  | update | update | update |  | Add | update | update | 1 |  | Add | Add | Add | 1
| 980H - remove task and update wording IT28 - remove task and update wording |  |  | OK |  | Fire Prevention Service | Fire Prevention | Engine compartment – Remove all oil/rags/build-up of material (turbo chargers, exhaust manifolds, surfaces, wiring and oil lines). |  | Defect | [6 empty] | 1 (147) | 1 (165) |  | 109 | 114 | 118 |  |  | 102 | 105 | 0 |  |  |  |  | 0
| 980H - remove task and update wording IT28 - remove task and update wording |  |  | OK |  | Fire Prevention Service | Fire Prevention | Hydraulic compartment(s) - Remove all oil/rags/build-up of material (hydraulic pumps, motors, oil cooler fans, wiring and fluid lines). |  | Defect | [6 empty] | 2 (148) | 2 (166) |  | 110 | 115 | 119 |  |  | 103 | 106 | 0 |  |  |  |  | 0
| 980H - remove task and update wording IT28 - remove task and update wording |  |  | OK |  | Fire Prevention Service | Fire Prevention | Underside of cab - Remove all oil/rags/build-up of material (flooring, air compressors, electrical wiring and components). |  | Defect | [6 empty] | 3 (149) | 3 (167) |  | 111 | 116 | 120 |  |  | 104 | 107 | 0 |  |  |  |  | 0
[6 empty] | Fire Prevention Service | Fire System | Fire System |  | Section | [16 empty] | 1 |  |  |  |  | 1
OK |  | Add New Task (500), Change Wording (1000, 2000) | Add New Task | OK |  | Fire Prevention Service | Fire System | Check integrity, condition and security of exhaust systems. |  | Defect |  | ü | ü | ü |  | update | update | update |  | update | update | update |  | Add | update | update | 1 |  | add | add | add | 1
| 980H - remove task and update wording IT28 - remove task and update wording |  |  | OK |  | Fire Prevention Service | Fire System | Integrity, condition and security of exhaust systems. |  | Defect | [6 empty] | 4 (150) | 4 (168) |  | 112 | 117 | 121 |  |  | 105 | 108 | 0 |  |  |  |  | 0
OK |  | Add New Task | Add New Task | OK |  | Mechanical Service | Fire System | Check lagging on the exhaust systems is secure, with no loose or dislodged sections. |  | Defect |  | ü | ü | ü |  | update | update | update |  | update | update | update |  | Add | Add | Add | 1 |  | add | add | add | 1
OK |  |  |  | OK |  | Mechanical Service | Mechanical Service | Check lagging on the exhaust systems is secure, with no loose sections |  | Defect | [16 empty] | 0 |  |  |  |  | 0
| 980H - remove task and update wording IT28 - remove task and update wording |  |  | OK |  | Mechanical Service | Mechanical Service | Check exhaust systems lagging is secure, with no loose sections |  | Defect | [5 empty] | 79 | 86 | 98 |  | 63 | 66 | 69 |  |  |  |  | 0 |  |  |  |  | 0
OK |  |  |  | OK |  | Fire Prevention Service | Fire System | Check integrity, condition and security of exhaust manifold thermal blanket(s). |  | Defect |  | ü | ü | ü | [12 empty] | 0 |  |  |  |  | 0
| 980H - remove task IT28 - Remove task | Remove Task |  | OK |  | Fire Prevention Service | Fire System | Integrity, condition and security of exhaust manifold thermal blanket(s). |  | Defect | [6 empty] | 5 (151) | 5 (169) |  | 113 | 118 | 122 |  |  | 106 | 109 | 0 |  |  |  |  | 0
|  | Remove Task |  |  |  | Fire Prevention Service | Fire System | Exhaust manifolds and pipes for leaks |  | Defect | [13 empty] | ü | 53 | 56 | 0 |  |  |  |  | 0
| 980H - remove task IT28 - Remove task | Remove Task |  | OK |  | Fire Prevention Service | Fire System | Integrity, condition of turbo(s) - inspect for cracks/leaks |  | Defect | [6 empty] | 6 (152) | 6 (170) |  | 114 | 119 | 123 |  |  | 107 | 110 | 0 |  |  |  |  | 0
OK | 980H - remove task IT28 - Remove task | Remove Task |  | OK |  | Fire Prevention Service | Fire System | Integrity, condition and security of turbo thermal blanket(s)/shields (free of oil and contamination or material build up) |  | Defect | [6 empty] | 7 (153) | 7 (171) |  | 115 | 120 | 124 |  |  |  |  | 0 |  |  |  |  | 0
| 980H - remove task IT28 - Remove task | Remove Task |  | OK |  | Fire Prevention Service | Fire System | Integrity, condition and security of turbo feed lines (free of cracking/ weeps or leaks) |  | Defect | [6 empty] | 8 (154) | 8 (172) |  | 116 | 121 | 125 |  |  | 109 | 112 | 0 |  |  |  |  | 0
OK | 980H - remove task IT28 - Remove task | Remove Task |  | OK |  | Fire Prevention Service | Fire System | Integrity, condition and security of engine bay fuel lines and fuel pump |  | Defect | [6 empty] | 9 (155) | 9 (173) |  | 117 | 122 | 126 |  |  | 110 | 113 | 0 |  |  |  |  | 0
OK | 980H - remove task IT28 - Remove task | Remove Task |  | OK |  | Fire Prevention Service | Fire System | Integrity, condition and security of hydraulic hoses and parts (free of cracking/ weeps or leaks) |  | Defect | [6 empty] | 10 (156) | 10 (174) |  | 118 | 123 | 127 |  |  | 111 | 114 | 0 |  |  |  |  | 0
OK | 980H - remove task IT28 - Remove task | Remove Task |  | OK |  | Fire Prevention Service | Fire System | Integrity, condition and security of electrical wiring and switches (free of fretting/frayed/rubbing and securely clamped to machine) |  | Defect | [6 empty] | 11 (157) | 11 (175) |  | 119 | 124 | 128 |  |  | 112 | 115 | 0 |  |  |  |  | 0
OK |  | Add New Task (500), Change Wording (1000, 2000) | Add New Task | OK |  | Fire Prevention Service | Fire System | Check cylinder(s) - Check pressure in correct range. Note: Pressure must be 1600kpa ± 100kpa. |  | Defect |  | ü | ü | ü |  | update | update | update |  | update | update | update |  | Add | update | update | 1 |  | add | add | add | 1
OK |  | Add New Task (500), Change Wording (1000, 2000) | Add New Task | OK |  | Fire Prevention Service | Fire System | Check cylinder(s) - Check indication gauge for damage. |  | Defect |  | ü | ü | ü |  | update | update | update |  | update | update | update |  | Add | update | update | 1 |  | add | add | add | 1
OK |  | Add New Task (500), Change Wording (1000, 2000) | Add New Task | OK |  | Fire Prevention Service | Fire System | Check cylinder(s) - Check condition/security (check mounting bracket & mounts). |  | Defect |  | ü | ü | ü |  | update | update | update |  | update | update | update |  | Add | update | update | 1 |  | add | add | add | 1
OK |  | Add New Task (500), Change Wording (1000, 2000) | Add New Task | OK |  | Fire Prevention Service | Fire System | Check cylinder(s) - Check cylinder for damage and within pressure test date. |  | Defect |  | ü | ü | ü |  | update | update | update |  | update | update | update |  | Add | update | update | 1 |  | add | add | add | 1
OK |  | Add New Task (500), Change Wording (1000, 2000) | Add New Task | OK |  | Fire Prevention Service | Fire System | Check manual actuators - Check condition/security & clear of obstruction. |  | Defect |  | ü | ü | ü |  | update | update | update |  | update | update | update |  | Add | update | update | 1 |  | add | add | add | 1
OK |  | Add New Task (500), Change Wording (1000, 2000) | Add New Task | OK |  | Fire Prevention Service | Fire System | Check manual actuators - Check indication gauge. |  | Defect |  | ü | ü | ü |  | update | update | update |  | update | update | update |  | Add | update | update | 1 |  | add | add | add | 1
OK |  | Add New Task (500), Change Wording (1000, 2000) | Add New Task | OK |  | Fire Prevention Service | Fire System | Check manual actuators - Safety pins in place/secure & serviceable. |  | Defect |  | ü | ü | ü |  | update | update | update |  | update | update | update |  | Add | update | update | 1 |  | add | add | add | 1
OK |  | Add New Task (500), Change Wording (1000, 2000) | Add New Task | OK |  | Fire Prevention Service | Fire System | Check detection probes - Devices & cables secured/connected. |  | Defect |  | ü | ü | ü |  | update | update | update |  | update | update | update |  | Add | update | update | 1 |  | add | add | add | 1
OK |  | Add New Task (500), Change Wording (1000, 2000) | Add New Task | OK |  | Fire Prevention Service | Fire System | Check detection probes - Correctly aligned/secure. |  | Defect |  | ü | ü | ü |  | update | update | update |  | update | update | update |  | Add | update | update | 1 |  | add | add | add | 1
OK |  | Add New Task (500), Change Wording (1000, 2000) | Add New Task | OK |  | Fire Prevention Service | Fire System | Check distribution - Nozzles free from dirt and caps in place. |  | Defect |  | ü | ü | ü |  | update | update | update |  | update | update | update |  | Add | update | update | 1 |  | add | add | add | 1
OK |  | Add New Task (500), Change Wording (1000, 2000) | Add New Task | OK |  | Fire Prevention Service | Fire System | Check distribution - Nozzles correctly aligned/secure. |  | Defect |  | ü | ü | ü |  | update | update | update |  | update | update | update |  | Add | update | update | 1 |  | add | add | add | 1
OK |  | Add New Task (500), Change Wording (1000, 2000) | Add New Task | OK |  | Fire Prevention Service | Fire System | Check distribution - Hoses checked, serviceable and connected/supported. |  | Defect |  | ü | ü | ü |  | update | update | update |  | update | update | update |  | Add | update | update | 1 |  | add | add | add | 1
OK |  | Add New Task (500), Change Wording (1000, 2000) | Add New Task | OK |  | Fire Prevention Service | Fire System | Check fire panel - Functions checked/audible & visual alarms serviceable. |  | Defect |  | ü | ü | ü |  | update | update | update |  | update | update | update |  | Add | update | update | 1 |  | add | add | add | 1
OK |  | Add New Task (500), Change Wording (1000, 2000) | Add New Task | OK |  | Fire Prevention Service | Fire System | Check identification - Labels secured and legible/updated. |  | Defect |  | ü | ü | ü |  | update | update | update |  | update | update | update |  | Add | update | update | 1 |  | add | add | add | 1
| 980H - remove task and update wording IT28 - remove task and update wording |  |  | OK |  |  |  | Cylinder(s) - Check pressure in correct range. Note: Pressure must be 1600kpa ± 100kpa. | [8 empty] | 12 (158) | 12 (176) |  | 120 | 125 | 129 |  |  | 113 | 116 | 0 |  |  |  |  | 0
| 980H - remove task and update wording IT28 - remove task and update wording |  |  | OK |  |  |  | Cylinder(s) - Check indication gauge for damage. | [8 empty] | 13 (159) | 13 (177) |  | 121 | 126 | 130 |  |  | 114 | 117 | 0 |  |  |  |  | 0
| 980H - remove task and update wording IT28 - remove task and update wording |  |  | OK |  |  |  | Cylinder(s) - Check condition/secure (Check mounting bracket & mounts). | [8 empty] | 14 (160) | 14 (178) |  | 122 | 127 | 131 |  |  | 115 | 118 | 0 |  |  |  |  | 0
| 980H - remove task and update wording IT28 - remove task and update wording |  |  | OK |  |  |  | Cylinder(s) - Check cylinder for damage and within pressure test date. | [8 empty] | 15 (161) | 15 (179) |  | 123 | 128 | 132 |  |  | 116 | 119 | 0 |  |  |  |  | 0
| 980H - remove task and update wording IT28 - remove task and update wording |  |  | OK |  |  |  | Manual actuators - Check condition/secure & clear of obstruction. | [8 empty] | 16 (162) | 16 (180) |  | 124 | 129 | 133 |  |  | 117 | 120 | 0 |  |  |  |  | 0
| 980H - remove task and update wording IT28 - remove task and update wording |  |  | OK |  |  |  | Manual actuators - Check indication gauge. | [8 empty] | 17 (163) | 17 (181) |  | 125 | 130 | 134 |  |  | 118 | 121 | 0 |  |  |  |  | 0
| 980H - remove task and update wording IT28 - remove task and update wording |  |  | OK |  |  |  | Manual actuators - Safety pins in place/secure & serviceable. | [8 empty] | 18 (164) | 18 (182) |  | 126 | 131 | 135 |  |  | 119 | 122 | 0 |  |  |  |  | 0
| 980H - remove task and update wording IT28 - remove task and update wording |  |  | OK |  |  |  | Detection probes - Devices & cables secured/connected. | [8 empty] | 19 (165) | 19 (183) |  | 127 | 132 | 136 |  |  | 120 | 123 | 0 |  |  |  |  | 0
| 980H - remove task and update wording IT28 - remove task and update wording |  |  | OK |  |  |  | Detection probes - Correctly aligned/secure. | [8 empty] | 20 (166) | 20 (184) |  | 128 | 133 | 137 |  |  | 121 | 124 | 0 |  |  |  |  | 0
| 980H - remove task and update wording IT28 - remove task and update wording |  |  | OK |  |  |  | Distribution - Nozzles free from dirt and caps in place. | [8 empty] | 21 (167) | 21 (185) |  | 129 | 134 | 138 |  |  | 122 | 125 | 0 |  |  |  |  | 0
| 980H - remove task and update wording IT28 - remove task and update wording |  |  | OK |  |  |  | Distribution - Nozzles correctly aligned/secure. | [8 empty] | 22 (168) | 22 (186) |  | 130 | 135 | 139 |  |  | 123 | 126 | 0 |  |  |  |  | 0
| 980H - remove task and update wording IT28 - remove task and update wording |  |  | OK |  |  |  | Distribution - Hoses checked, serviceable and connected/supported. | [8 empty] | 23 (169) | 23 (187) |  | 131 | 136 | 140 |  |  | 124 | 127 | 0 |  |  |  |  | 0
| 980H - remove task and update wording IT28 - remove task and update wording |  |  | OK |  |  |  | Fire panel - Functions checked/audible & visual alarms serviceable. | [8 empty] | 24 (170) | 24 (188) |  | 132 | 137 | 141 |  |  | 125 | 128 | 0 |  |  |  |  | 0
| 980H - remove task and update wording IT28 - remove task and update wording |  |  | OK |  |  |  | Identification - Labels secured and legible/updated. | [8 empty] | 25 (171) | 25 (189) |  | 133 | 138 | 142 |  |  | 126 | 129 | 0 |  |  |  |  | 0
[6 empty] | Fire Prevention Service | Fire Extinguishers | Fire Extinguishers |  | Section | [16 empty] | 1 |  |  |  |  | 1
OK |  | Add New Task (500) | Add New Task | OK |  | Fire Prevention Service | Fire Extinguishers | Fire extinguisher(s) - Check pressure within correct range/within test period. |  | Defect |  | ü | ü | ü |  | add | 26 (172) | 26 (190) |  | 134 | 139 | 143 |  | add | 127 | 130 | 1 |  | add | add | add | 1
OK |  | Add New Task (500) | Add New Task | OK |  | Fire Prevention Service | Fire Extinguishers | Fire extinguisher(s) - Invert and shake to loosen powder. |  | Defect |  | ü | ü | ü |  | add | 27 (173) | 27 (191) |  | 135 | 140 | 144 |  | add | 128 | 131 | 1 |  | add | add | add | 1
| 980H - remove task and update wording IT28 - remove task and update wording |  |  | OK |  | Fire Prevention Service | Fire Extinguishers | Fire extinguisher mounting brackets. | [8 empty] | 28 (174) | 28 (192) |  | 136 | 141 | 145 |  |  |  |  | 0 |  |  |  |  | 0
OK |  | Add New Task (500) | Add New Task | OK |  | Fire Prevention Service | Fire Extinguishers | Check fire extinguisher mounting brackets. |  | Defect |  | ü | ü | ü |  | add | update | update |  | update | update | update |  | add | 129 | 132 | 1 |  | add | add | add | 1
Note on X1: [Threaded comment] Your version of Excel allows you to read this threaded comment; however, any edits to it will get removed if the file is opened in a newer version of Excel. Learn more: https://go.microsoft.com/fwlink/?linkid=870924 Comment: SN: TWR
Note on K231: [Threaded comment] Your version of Excel allows you to read this threaded comment; however, any edits to it will get removed if the file is opened in a newer version of Excel. Learn more: https://go.microsoft.com/fwlink/?linkid=870924 Comment: Need confirm
Note on I343: [Threaded comment] Your version of Excel allows you to read this threaded comment; however, any edits to it will get removed if the file is opened in a newer version of Excel. Learn more: https://go.microsoft.com/fwlink/?linkid=870924 Comment: Add "Check"
Note on I344: [Threaded comment] Your version of Excel allows you to read this threaded comment; however, any edits to it will get removed if the file is opened in a newer version of Excel. Learn more: https://go.microsoft.com/fwlink/?linkid=870924 Comment: Add "Check"
Note on K363: [Threaded comment] Your version of Excel allows you to read this threaded comment; however, any edits to it will get removed if the file is opened in a newer version of Excel. Learn more: https://go.microsoft.com/fwlink/?linkid=870924 Comment: NORMAL_DESC for WA500
Note on I495: [Threaded comment] Your version of Excel allows you to read this threaded comment; however, any edits to it will get removed if the file is opened in a newer version of Excel. Learn more: https://go.microsoft.com/fwlink/?linkid=870924 Comment: Referensi desain task, 930E
Note on I502: [Threaded comment] Your version of Excel allows you to read this threaded comment; however, any edits to it will get removed if the file is opened in a newer version of Excel. Learn more: https://go.microsoft.com/fwlink/?linkid=870924 Comment: Referensi design task komatsu 930E
Note on K503: [Threaded comment] Your version of Excel allows you to read this threaded comment; however, any edits to it will get removed if the file is opened in a newer version of Excel. Learn more: https://go.microsoft.com/fwlink/?linkid=870924 Comment: CBM aja for WA500
Note on K504: [Threaded comment] Your version of Excel allows you to read this threaded comment; however, any edits to it will get removed if the file is opened in a newer version of Excel. Learn more: https://go.microsoft.com/fwlink/?linkid=870924 Comment: CBM aja for WA500
Note on K505: [Threaded comment] Your version of Excel allows you to read this threaded comment; however, any edits to it will get removed if the file is opened in a newer version of Excel. Learn more: https://go.microsoft.com/fwlink/?linkid=870924 Comment: CBM aja for WA500
Note on K506: [Threaded comment] Your version of Excel allows you to read this threaded comment; however, any edits to it will get removed if the file is opened in a newer version of Excel. Learn more: https://go.microsoft.com/fwlink/?linkid=870924 Comment: CBM aja for WA500
Note on S569: [Threaded comment] Your version of Excel allows you to read this threaded comment; however, any edits to it will get removed if the file is opened in a newer version of Excel. Learn more: https://go.microsoft.com/fwlink/?linkid=870924 Comment: Battery : 4 pcs
Note on AA569: [Threaded comment] Your version of Excel allows you to read this threaded comment; however, any edits to it will get removed if the file is opened in a newer version of Excel. Learn more: https://go.microsoft.com/fwlink/?linkid=870924 Comment: Battery : 2 pcs
Note on AF569: [Threaded comment] Your version of Excel allows you to read this threaded comment; however, any edits to it will get removed if the file is opened in a newer version of Excel. Learn more: https://go.microsoft.com/fwlink/?linkid=870924 Comment: Battery : 2 pcs

## CAT 930G_Share
Modelid | Tab | Section | MyLabel | Type | 250 | 500 | 1000 | 2000 | 4000 | Guide Table | Image | Table | Service Mapping | SOS | Section Column | Task Key | Group Task Id | 250 | 500 | 1000 | 2000 | Subtask | Component Desc. | CBM Mandatory Photo | Interim Engine Service | 1 | BN Status | AW Comments | Changes / Modif. Type (930G)
CAT 930G | General | Safety Precautions | Safety Precautions | [22 empty] | 1
CAT 930G | General | Safety Precautions | Ensure Personal Pre-Task Risk Assessment (Take 5/HAZID) is completed prior to the service. Ensure correct PPE is used at all times. | Safety |  | ü | ü | ü | ü | [9 empty] | ü | ü | ü |  |  |  |  | 1 | OK
CAT 930G | General | Safety Precautions | Do not perform maintenance on any equipment supported by lift jacks. Always use certified jack stands or secured blocks to support the equipment before maintenance works are carried out. | Safety |  | ü | ü | ü | ü | [9 empty] | ü | ü | ü |  |  |  |  | 1 | OK
CAT 930G | General | Safety Precautions | Always follow the isolation procedure (BA-SE-P38) and attach your "Personal Lock / Tag" and lock out the controls while equipment is being serviced or repaired. Use appropriate PPE for tasks performed. | Safety |  | ü | ü | ü | ü | [9 empty] | ü | ü | ü |  |  |  |  | 1 | OK
CAT 930G | General | Safety Precautions | Ensure machine is parked on level surface. Ensure deck, walkways and steps are free from foreign material such as oil and debris. | Safety |  | ü | ü | ü | ü | [9 empty] | ü | ü | ü |  |  |  |  | 1 | OK
CAT 930G | General | Safety Precautions | Ensure all safety information, warnings, and work instructions are read and understood before any operation or any maintenance procedures are performed. | Safety |  | ü | ü | ü | ü | [9 empty] | ü | ü | ü |  |  |  |  | 1 | OK
CAT 930G | General | Safety Precautions | Relieve all pressure in air system, hydraulic system, lubrication system, fuel system and cooling system before any lines, fittings or related items are disconnected. Caution should be exercised when relieving pressure by removing caps from all hydraulic, fuel and radiator tanks as pressure may cause a spray of hot fluid. | Safety |  | ü | ü | ü | ü | [9 empty] | ü | ü | ü |  |  |  |  | 1
CAT 930G | General | Safety Precautions | Avoid burns and be alert for hot parts on equipment. Allow engine to cool before any maintenance is performed on the engine. | Safety |  | ü | ü | ü | ü | [9 empty] | ü | ü | ü |  |  |  |  | 1 | OK
CAT 930G | General | Safety Precautions | Always refer to WORKSHOP SERVICE MANUAL procedures for work instruction and safety warnings before performing maintenance and repairs. | Safety |  | ü | ü | ü | ü | [9 empty] | ü | ü | ü |  |  |  |  | 1 | OK
CAT 930G | General | Safety Precautions | Be aware of component weights, use correct lifting equipment and procedures to avoid any potential back injury. | Safety |  | ü | ü | ü | ü | [9 empty] | ü | ü | ü |  |  |  |  | 1
CAT 930G | General | Safety Precautions | Ensure oil is evacuated into the waste oil tank and filters are correctly disposed in the appropriate waste bin. | Safety |  | ü | ü | ü | ü | [9 empty] | ü | ü | ü |  |  |  |  | 1 | OK
CAT 930G | General | Wash | Wash and Check Before Machines Enters the Workshop | [22 empty] | 1
CAT 930G | General | Wash | Wash unable to be completed | SKIP_WASH |  | ü | ü | ü | ü | [9 empty] | add | add | add |  |  |  |  | 1 | OK
CAT 930G | General | Wash | Truck dump body is free of dirt and material build up (empty body). | Wash |  | ü | ü | ü | ü | [9 empty] | ü | ü | ü |  |  |  |  | 1
CAT 930G | General | Wash | Wash loader. | Wash |  | ü | ü | ü | ü | [9 empty] | add | add | add |  |  |  |  | 1
CAT 930G | General | Wash | Wash radiator. | Wash |  | ü | ü | ü | ü | [9 empty] | add | add | add |  |  |  |  | 1 | OK
CAT 930G | General | Wash | Wash battery box. | Wash |  | ü | ü | ü | ü | [9 empty] | ü | ü | ü |  |  |  |  | 1 | OK
CAT 930G | General | Wash | Check machine tyres (temperature/condition) before entering workshop. | Wash |  | ü | ü | ü | ü | [9 empty] | ü | ü | ü |  |  |  |  | 1 | OK
CAT 930G | Pre Service Operational Checks | Information | 1. Operational checks shall be carried out in a designated safe area outside of the workshop. Follow appropriate isolation procedure and tagging and/or locking out on the machine. 2. The dropdown list contains conditions that must be selected by the person performing the check. | InfoTab | [21 empty] | 1
CAT 930G | Pre-Service Operational Checks |  | Pre-Service Operational Checks cannot be performed at the start of this service. | SKIP_PRESERVICE | [14 empty] | add | add | add |  |  |  |  | 1 | OK
CAT 930G | Pre-Service Operational Checks | Operational Checks | Operational Checks | Section | [21 empty] | 1
CAT 930G | Pre-Service Operational Checks | Operational Checks | Check operating controls (indicators, knobs, levers, switches, etc). | Defect |  | 1 | 1 | 1 | [10 empty] | Add | Add | Add |  |  |  |  | 1 | OK |  | Add New Task
CAT 930G | Pre-Service Operational Checks | Operational Checks | Check condition of mirrors. | Defect |  | 2 | 2 | 2 | [10 empty] | Add | Add | Add |  |  |  |  | 1 | OK |  | Add New Task
CAT 930G | Pre-Service Operational Checks | Operational Checks | Check operation and condition of seats. | Defect |  | 3 | 3 | 3 | [10 empty] | Add | Add | Add |  |  |  |  | 1 | OK |  | Add New Task
CAT 930G | Pre-Service Operational Checks | Operational Checks | Check integrity of seat belt and clasp for damage, tears, rips and holes. Ensure seat belt functions correctly. | Defect |  | 4 | 4 | 4 | [10 empty] | Add | Add | Add |  |  |  |  | 1 | OK | 980H - New task to be added | Add New Task
CAT 930G | Pre-Service Operational Checks | Operational Checks | Check operation of wiper and washer. | Defect |  | 5 | 5 | 5 | [10 empty] | Add | Add | Add |  |  |  |  | 1 | OK |  | Add New Task
CAT 930G | Pre-Service Operational Checks | Operational Checks | Check operation of all lights. | Defect |  | 6 | 6 | 6 | [10 empty] | Add | Add | Add |  |  |  |  | 1 | OK |  | Add New Task
CAT 930G | Pre-Service Operational Checks | Operational Checks | Check operation of alarms. | NORMAL_DESC |  | 7 | 7 | 7 | [10 empty] | Add | Add | Add |  |  |  |  | 1 | OK |  | Add New Task
CAT 930G | Pre-Service Operational Checks | Operational Checks | a. Reversing alarm. | Defect |  | 7a | 7a | 7a | [10 empty] | Add | Add | Add | a |  |  |  | 1 | OK |  | Add New Task
CAT 930G | Pre-Service Operational Checks | Operational Checks | b. Door alarm. | Defect |  | 7b | 7b | 7b | [10 empty] | Add | Add | Add | b |  |  |  | 1 | OK | 980H - New task to be added | Add New Task
CAT 930G | Pre-Service Operational Checks | Operational Checks | Check operation of air conditioner system. | Defect |  | 8 | 8 | 8 | [10 empty] | Update | Update | Update |  |  |  |  | 1 | OK |  | Change Wording
CAT 930G | Pre-Service Operational Checks | Operational Checks | Check operation of AM/FM & 2-way radio. | Defect |  | 9 | 9 | 9 | [10 empty] | Add | Add | Add |  |  |  |  | 1 |  | IT28 - Task is specific to model. Check if needed or not | Add New Task
CAT 930G | Pre-Service Operational Checks | Operational Checks | Check air filter restriction. | Defect |  | 10 | 10 | 10 | [10 empty] | Add | Add | Add |  |  |  |  | 1 | OK |  | Add New Task
CAT 930G | Pre-Service Operational Checks | Operational Checks | Check operation of cab pressuriser fan. | Defect |  | 11 | 11 | 11 | [10 empty] | Add | Add | Add |  |  |  |  | 1 |  | 980H - Task Specific to model. Confirm if needed or not
CAT 930G | Pre-Service Operational Checks | Operational Checks | Check operation of Hydraulic controls. | Defect |  | 12 | 12 | 12 | [10 empty] | Add | Add | Add |  |  |  |  | 1 |  | 980H - Task Specific to model. Confirm if needed or not | Add New Task
CAT 930G | Pre-Service Operational Checks | Operational Checks | Check operation and condition of kick outs. | Defect |  | 13 | 13 | 13 | [10 empty] | Add | Add | Add |  |  |  |  | 1 |  | 980H - Task Specific to model. Confirm if needed or not | Add New Task
CAT 930G | Pre-Service Operational Checks | Operational Checks | Check operation of transmission neutral lock. | Defect |  | 14 | 14 | 14 | [10 empty] | Add | Add | Add |  |  |  |  | 1 |  | 980H - Task Specific to model. Confirm if needed or not | Add New Task
CAT 930G | Pre-Service Operational Checks | Operational Checks | Check Bucket Stop Operation. | Defect |  | 15 | 15 | 15 | [10 empty] | Add | Add | Add |  |  |  |  | 1 |  | 980H - Task Specific to model. Confirm if needed or not | Add New Task
CAT 930G | Pre-Service Operational Checks | Operational Checks | Check cab pressuriser motor is operational. | Defect |  | 16 | 16 | 16 | [10 empty] | ü | 80 | 83 |  |  |  |  | 1 |  | 980H - Task Specific to model. Confirm if needed or not IT28 - Task Specific to model. Confirm if needed or not | Add New Task (500)
CAT 930G | Pre-Service Operational Checks | Operational Checks | Brake accumulator check.<br> ● Run engine for 1 minute to increase accumulator pressure.<br> ● Brake oil presure light should disappear, stop engine.<br> ● Turn engine start switch to <b>ON</b>, depress the service brake pedal untill the parking brake indicator illuminates.<br> ● A minimum of 6 applications is required.<br> ● Check nitrogen pre-charge if it illuminates earlier. | Defect |  | 17 | 17 | 17 | [10 empty] | Add | Add | Add |  |  |  |  | 1 |  | 930G - New task added to align with 980H. SIS spec confirms 6 applications | Add New Task
CAT 930G | Pre-Service Operational Checks | Operational Checks | Check secondary steering operation (engage engine shutdown switch to stop engine - steer left and right, check response). | Defect |  | 18 | 18 | 18 | [10 empty] | Add | Add | Add |  |  |  |  | 1 | OK | 930G - New task added to align with 980H. Confirmed secondary steering system exists as per sis | Add New Task
CAT 930G | Pre-Service Operational Checks | Operational Checks | Perform brake holding ability test (3rd speed forward, at high idle). Steering frame lock link must be in the stored position. | NORMAL_DESC |  | 19 | 19 | 19 | [10 empty] | Add | Add | Add |  |  |  |  | 1 |  | 930G - New task to align with 980H. No stall test in IMS sheets. Spec copied from sis https://sis2.cat.com/#/detail?keyword=brake&tab=service&serialNumber=TWR&infoType=6&serviceMediaNumber=RENR8727&serviceIeSystemControlNumber=i01363284 | Add New Task
CAT 930G | Pre-Service Operational Checks | Operational Checks | a. Service brake (Refer RENR8727-01) | Defect |  | 19a | 19a | 19a | [10 empty] | Add | Add | Add | a |  |  |  | 1 |  | 930G - New task to align with 980H. No stall test in IMS sheets. Spec copied from sis https://sis2.cat.com/#/detail?keyword=brake&tab=service&serialNumber=TWR&infoType=6&serviceMediaNumber=RENR8727&serviceIeSystemControlNumber=i01363284 | Add New Task
CAT 930G | Pre-Service Operational Checks | Operational Checks | b. Park brake (Refer RENR8727-01) | Defect |  | 19b | 19b | 19b | [10 empty] | Add | Add | Add | b |  |  |  | 1 |  | 930G - New task to align with 980H. No stall test in IMS sheets. Spec copied from sis https://sis2.cat.com/#/detail?keyword=brake&tab=service&serialNumber=TWR&infoType=6&serviceMediaNumber=RENR8727&serviceIeSystemControlNumber=i01363284 | Add New Task
CAT 930G | Pre-Service Operational Checks | Operational Checks | Check alternator charging voltage. Result: volts | Defect |  | 20 | 20 | 20 |  |  |  | YES,input value | [6 empty] | Add | Add | Add |  |  |  |  | 1 | OK |  | Add New Task
CAT 930G | Pre-Service Operational Checks | Operational Checks | If the machine to be bouncing excessively check the charge in the ride control accumulator. | Defect |  | 21 | 21 | 21 | [10 empty] | ü | 17 | 20 |  |  |  |  | 1 |  | 930G - Confirm if task needed or not
CAT 930G | Pre-Service Operational Checks | Operational Checks | Check radiator, after cooler and air conditioner condenser. | Defect |  | 22 | 22 | 22 | [10 empty] | ü | 16 | 19 |  |  |  |  | 1
CAT 930G | Pre-Service Operational Checks | Operational Checks | Check integrity of main and start isolators (test for dead). | Defect |  | 23 | 23 | 23 | [10 empty] | Add | Add | Add |  |  |  |  | 1 | OK | 980H - New task to be added IT28 - New task to be added | Add New Task
CAT 930G | Pre-Service Operational Checks | Operational Checks | Check operation of emergency shutdown system.<br> <b>Note:</b> Engine shutdown system, test operation for both cab and ground mounted engine stop switches. | Defect |  | 24 | 24 | 24 | [10 empty] | Add | Add | Add |  |  |  |  | 1 | OK | IT28 - Confirm that both a cab and external stop switch exists | Add New Task
CAT 930G | Lube Service | Information | 1. Drive loader to workshop using spotter, ensure wheels are chocked. Always ensure the safe work practices are followed in the workshop. When entering the workshop to complete the other services ensure the machine is driven in a straight line so as not to load up the steering geometry. Follow appropriate isolation procedure and tagging and/or locking out on the machine. 2. The dropdown list contains conditions that must be selected by the person performing the check. | InfoTab | [21 empty] | 1
CAT 930G | Lube Service | Recommended Lubricants |  | Note | [14 empty] | Add | ü | ü |  |  |  |  | 1 |  | 930 2000hr - no liters in oil specs
CAT 930G | Lube Service | Oil Sample (use the correct SOS sampling method from the sampling points on the machine) | <b>Mandatory Oil Sample Bottle Information:</b><br> Unit Number; Machine SMU; Date; Compartment; Service Interval; Oil Changed (Y/N).<br> <b>NOTE:</b> Check live sample points are operational (Replace if Required). Ensure caps fitted. | Note | [21 empty] | 1
CAT 930G | Lube Service | Oil Sample (use the correct SOS sampling method from the sampling points on the machine) | Compartment | Section | [21 empty] | 1
CAT 930G | Lube Service | Oil Sample (use the correct SOS sampling method from the sampling points on the machine) | Engine Oil Sample | Service |  | 25 | 25 | 25 | [5 empty] | 1 |  |  |  |  | Add | Add | Add |  |  |  | 1 | 1 | OK
CAT 930G | Lube Service | Oil Sample (use the correct SOS sampling method from the sampling points on the machine) | Transmission Oil Sample | Service |  | 26 | 26 | 26 | [5 empty] | 1 |  |  |  |  | Add | Add | Add |  |  |  |  | 1 | OK
CAT 930G | Lube Service | Oil Sample (use the correct SOS sampling method from the sampling points on the machine) | Hydraulic System Oil Sample | Service |  | 27 | 27 | 27 | [5 empty] | 1 |  |  |  |  | Add | Add | Add |  |  |  |  | 1
CAT 930G | Lube Service | Oil Sample (use the correct SOS sampling method from the sampling points on the machine) | Front Differential Oil Sample | Service |  | 28 | 28 | 28 | [5 empty] | 1 |  |  |  |  | Add | Add | Add |  |  |  |  | 1
CAT 930G | Lube Service | Oil Sample (use the correct SOS sampling method from the sampling points on the machine) | Rear Differential Oil Sample | Service |  | 29 | 29 | 29 | [5 empty] | 1 |  |  |  |  | Add | Add | Add |  |  |  |  | 1
CAT 930G | Lube Service | Oil Change | Compartment | Section | [21 empty] | 1
CAT 930G | Lube Service | Oil Change | Engine Oil Change | Service_Mapping |  | 30 | 30 | 30 |  |  |  |  | 16 | 1 |  |  |  |  | Update | Update | Update |  |  |  | 2 | 1 | OK |  | Change Wording
CAT 930G | Lube Service | Oil Change | Front Differential Oil Change | Service_Mapping |  |  |  | 31 |  |  |  |  | 26 | 1 | [6 empty] | Update |  |  |  |  | 1 |  |  | Split Task
CAT 930G | Lube Service | Oil Change | Rear Differential Oil Change | Service_Mapping |  |  |  | 32 |  |  |  |  | 25 | 1 | [6 empty] | Update |  |  |  |  | 1 |  |  | Split Task
CAT 930G | Lube Service | Oil Change | Front Final Drive Oil Change | Service_Mapping |  |  |  | 33 |  |  |  |  | 26 | 1 | [6 empty] | Update |  |  |  |  | 1 |  | 980H - Confirm if a separate diff and final drive oil change is correct or if its wrapped into one task | Split Task
CAT 930G | Lube Service | Oil Change | Rear Final Drive Oil Change | Service_Mapping |  |  |  | 34 |  |  |  |  | 25 | 1 | [6 empty] | Update |  |  |  |  | 1 |  | 980H - Confirm if a separate diff and final drive oil change is correct or if its wrapped into one task | Split Task
CAT 930G | Lube Service | Oil Change | Transmission Oil Change | Service_Mapping |  |  | 31 | 35 |  |  |  |  | 34.5 | 1 | [5 empty] | Update | Update |  |  |  |  | 1 |  |  | Change Wording
CAT 930G | Lube Service | Oil Change | Hydraulic System Oil Change | Service_Mapping |  |  |  | 36 |  |  |  |  | 70 | 1 | [6 empty] | Update |  |  |  |  | 1 |  |  | Change Wording
CAT 930G | Lube Service | Oil Change | Engine Coolant Change | Service_Mapping |  |  |  | 37 |  |  |  |  | 42 | 1 | [6 empty] | ü |  |  |  |  | 1 |  |  | Change Wording
CAT 930G | Lube Service | Oil Level Check | Compartment | Section | [21 empty] | 1
CAT 930G | Interim | Interim | Engine Oil Level Check | Service_Input |  | Interim | Interim | Interim | [9 empty] | Interim only | Interim only | Interim only | Interim only |  |  |  | 3
CAT 930G | Lube Service | Oil Level Check | Engine Cooling System Coolant Level Check | Service_Input |  | 31 | 32 | [6 empty] | 1 |  |  |  |  | Add | Add | [5 empty] | 1 | OK |  | Add New Task
CAT 930G | Lube Service | Magnetic Plugs Ratings | Magnetic Plugs Ratings | Section | [21 empty] | 1
CAT 930G | Lube Service | Magnetic Plugs Ratings | Inspect and report for each magnetic plug as per below:<br> <b>Caution:</b> Hot oil under pressure.<br> <b>Caution:</b> Do not use thread sealant on mag plugs when refitting. Refit dry only. | CBM_DESC |  | 32 | 33 | 38 | [10 empty] | Add | Update | Update |  |  |  |  | 1 | OK |  | Add New Task (500), Change Wording (1000,2000)
CAT 930G | Lube Service | Magnetic Plugs Ratings | a. Left Front Final Drive (Magnetic Plug) | CBM_NORMAL |  | 32a | 33a | 38a | [10 empty] | Add | Update | Update | a |  |  |  | 1 |  |  | Add New Task (500), Change Wording (1000,2000)
CAT 930G | Lube Service | Magnetic Plugs Ratings | b. Right Front Final Drive (Magnetic Plug) | CBM_NORMAL |  | 32b | 33b | 38b | [10 empty] | Add | Update | Update | b |  |  |  | 1 |  |  | Add New Task (500), Change Wording (1000,2000)
CAT 930G | Lube Service | Magnetic Plugs Ratings | c. Left Rear Final Drive (Magnetic Plug) | CBM_NORMAL |  | 32c | 33c | 38c | [10 empty] | Add | Update | Update | c |  |  |  | 1 |  |  | Add New Task (500), Change Wording (1000,2000)
CAT 930G | Lube Service | Magnetic Plugs Ratings | d. Right Rear Final Drive (Magnetic Plug) | CBM_NORMAL |  | 32d | 33d | 38d | [10 empty] | Add | Update | Update | d |  |  |  | 1 |  |  | Add New Task (500), Change Wording (1000,2000)
CAT 930G | Lube Service | Magnetic Plugs Ratings | e. Front Differential (Magnetic Plug) | CBM_NORMAL |  | 32e | 33e | 38e | [10 empty] | Add | Update | Update | e |  |  |  | 1 |  |  | Add New Task (500), Change Wording (1000,2000)
CAT 930G | Lube Service | Magnetic Plugs Ratings | f. Rear Differential (Magnetic Plug) | CBM_NORMAL |  | 32f | 33f | 38f |  | MAGNETIC | [8 empty] | Add | Update | Update | f |  |  |  | 1 |  |  | Add New Task (500), Change Wording (1000,2000)
CAT 930G | Lube Service | Lube Service (Filter; Breather; Screen) | Lube Service (Filter; Breather; Screen) | Section | [21 empty] | 1
CAT 930G | Lube Service | Lube Service (Filter; Breather; Screen) | Change cab air filter. | Service |  | 33 | 34 | 39 | [10 empty] | Add | Update | Update |  |  |  |  | 1 | OK |  | Add New Task (500), Change Wording (1000,2000)
CAT 930G | Lube Service | Lube Service (Filter; Breather; Screen) | Inspect air filter housing for dirt entry. | Defect |  |  | 35 | 40 | [11 empty] | 23 | 26 |  |  |  |  | 1
CAT 930G | Lube Service | Lube Service (Filter; Breather; Screen) | Change engine air filters. | NORMAL_DESC |  | 34 | 36 | 41 | [10 empty] | Update | Update | Update |  |  |  |  | 1 |  |  | Change Wording
CAT 930G | Lube Service | Lube Service (Filter; Breather; Screen) | a. Remove primary element. | Service |  | 34a | 36a | 41a | [10 empty] | Update | Update | Update | a |  |  |  | 1 | OK |  | Change Wording
CAT 930G | Lube Service | Lube Service (Filter; Breather; Screen) | b. Clean filter assembly. | Service |  | 34b | 36b | 41b | [10 empty] | Update | Update | Update | b |  |  |  | 1 |  |  | Change Wording
CAT 930G | Lube Service | Lube Service (Filter; Breather; Screen) | c. Replace secondary element. | Service |  |  | 36c | 41c | [11 empty] | add | Update | c |  |  |  | 1 |  |  | Add New Task (1000), Change Wording (2000)
CAT 930G | Lube Service | Lube Service (Filter; Breather; Screen) | d. Replace primary element. | Service |  | 34d | 36d | 41d | [10 empty] | Update | Update | Update | d |  |  |  | 1 |  |  | Change Wording
CAT 930G | Lube Service | Lube Service (Filter; Breather; Screen) | a. Change engine oil filters. | Service |  | 35 | 37 | 42 | [10 empty] | Update | Update | Update |  |  |  | 4a | 1 | OK |  | Change Wording
CAT 930G | Lube Service | Lube Service (Filter; Breather; Screen) | b. Cut and inspect one engine oil filter. | CBM_DESC |  | 35b | 37b | 42b | [10 empty] | Update | Update | Update | b |  |  | 4b | 1 | OK |  | Change Wording
CAT 930G | Lube Service | Lube Service (Filter; Breather; Screen) | b1. Engine Oil Filter | CBM_NORMAL |  | 35b1 | 37b1 | 42b1 |  | FILTER_CUTS | [8 empty] | Update | Update | Update | b1 |  |  | 4b1 | 1 | OK |  | Change Wording
CAT 930G | Lube Service | Lube Service (Filter; Breather; Screen) | Clean and refit engine crankcase breather, replace if necessary. | Service |  | 36 | 38 | [11 empty] | Update | Update | [5 empty] | 1 | OK |  | Change Wording
CAT 930G | Lube Service | Lube Service (Filter; Breather; Screen) | Change engine crankcase breather. | Service |  |  |  | 43 | [12 empty] | add |  |  |  |  | 1 | OK |  | Add New Task
CAT 930G | Lube Service | Lube Service (Filter; Breather; Screen) | Change primary (water separator) fuel filters. | Service |  | 37 | 39 | 44 | [10 empty] | Update | Update | Update |  |  |  |  | 1 | OK |  | Change Wording
CAT 930G | Lube Service | Lube Service (Filter; Breather; Screen) | Change secondary fuel filters. | Service |  | 38 | 40 | 45 | [10 empty] | Update | Update | Update |  |  |  |  | 1 | OK |  | Change Wording
CAT 930G | Lube Service | Lube Service (Filter; Breather; Screen) | Clean case drain screen (steering pump, hydraulic fan pump, motor). | Service |  |  | 41 | 46 | [11 empty] | Update | Update |  |  |  |  | 1 |  | 980H - Check task wording as I have had to make this one up | Change Wording
CAT 930G | Lube Service | Lube Service (Filter; Breather; Screen) | Clean steering pilot oil screen (command control steering). | Service |  |  | 42 | 47 | [11 empty] | Update | Update |  |  |  |  | 1 |  | 980H - Check task wording as I have had to make this one up | Change Wording
CAT 930G | Lube Service | Lube Service (Filter; Breather; Screen) | a. Change steering system filter. | Service |  | 39 | 43 | 48 | [10 empty] | Update | Update | Update |  |  |  |  | 1 | OK |  | Change Wording
CAT 930G | Lube Service | Lube Service (Filter; Breather; Screen) | b. Cut and inspect steering system filter. | CBM_DESC |  | 39b | 43b | 48b | [10 empty] | Update | Update | Update | b |  |  |  | 1 | OK |  | Change Wording
CAT 930G | Lube Service | Lube Service (Filter; Breather; Screen) | b1. Steering System Filter | CBM_NORMAL |  | 39b1 | 43b1 | 48b1 |  | FILTER_CUTS | [8 empty] | Update | Update | Update | b1 |  |  |  | 1 | OK |  | Change Wording
CAT 930G | Lube Service | Lube Service (Filter; Breather; Screen) | a. Change transmission (lubrication) filter. | Service |  | 40 | 44 | 49 | [10 empty] | Update | Update | Update |  |  |  |  | 1 | OK |  | Change Wording
CAT 930G | Lube Service | Lube Service (Filter; Breather; Screen) | b. Cut and inspect transmission (lubrication) filter. | CBM_DESC |  | 40b | 44b | 49b | [10 empty] | Update | Update | Update | b |  |  |  | 1 | OK |  | Change Wording
CAT 930G | Lube Service | Lube Service (Filter; Breather; Screen) | b1. Transmission (Lubrication) Filter | CBM_NORMAL |  | 40b1 | 44b1 | 49b1 |  | FILTER_CUTS | [8 empty] | Update | Update | Update | b1 |  |  |  | 1 | OK |  | Change Wording
CAT 930G | Lube Service | Lube Service (Filter; Breather; Screen) | Clean fuel tank breather relief valve, replace if required. | Service |  |  |  | 50 | [12 empty] | Update |  |  |  |  | 1 |  | 980H - Clean task only on 2000hr. Confirm if the 500 clean, 1000 clean and 2000 replace like other breathers should be here | Change Wording
CAT 930G | Lube Service | Lube Service (Filter; Breather; Screen) | Change hydraulic tank breather relief valve, replace if required. | Service |  |  |  | 51 | [12 empty] | Update |  |  |  |  | 1 |  |  | Change Wording
CAT 930G | Lube Service | Lube Service (Filter; Breather; Screen) | Clean air conditioner filter (replace as required). | Service |  | 41 | 45 | [11 empty] | Update | Update | [5 empty] | 1 | OK |  | Change Wording
CAT 930G | Lube Service | Lube Service (Filter; Breather; Screen) | Change air conditioner filter. | Service |  |  |  | 52 | [12 empty] | add |  |  |  |  | 1 | OK |  | Add New Task
CAT 930G | Lube Service | Lube Service (Filter; Breather; Screen) | Drain fuel system primary filter (water separator). | Service |  |  | 46 | 53 | [11 empty] | 20 | 23 |  |  |  |  | 1
CAT 930G | Lube Service | Lube Service (Filter; Breather; Screen) | Change axle oil cooler screen. | Service |  |  |  | 54 | [12 empty] | 10 |  |  |  |  | 1 |  |  | Change Wording
CAT 930G | Lube Service | Lube Service (Filter; Breather; Screen) | Check engine valve lash tune - up. | Service |  |  |  | 55 | [12 empty] | 12 |  |  |  |  | 1 |  |  | Change Wording
CAT 930G | Lube Service | Lube Service (Filter; Breather; Screen) | Clean fuel tank strainer and cap, replace if required. | Service |  |  | 47 | 56 | [11 empty] | 22 | 25 |  |  |  |  | 1 |  |  | Change Wording
CAT 930G | Lube Service | Lube Service (Filter; Breather; Screen) | Drain water and sediment from fuel tank. | Service |  |  | 48 | 57 | [11 empty] | 21 | 24 |  |  |  |  | 1 | OK
CAT 930G | Lube Service | Lube Service (Grease) | Lube Service (Grease) | Section | [21 empty] | 1
CAT 930G | Lube Service | Lube Service (Grease) | Check drive shaft in articulation area for spline wear. | Defect |  | 42 | 49 | 58 | [10 empty] | ü | 73 | 76 |  |  |  |  | 1
CAT 930G | Lube Service | Lube Service (Grease) | Fill bulk grease tank. | Service |  | 43 | 50 | 59 | [10 empty] | ü | 26 | 29 |  |  |  |  | 1 | OK |  | Add New Task (500)
CAT 930G | Lube Service | Lube Service (Grease) | Grease lower bucket pivot bearings. | Service |  | 44 | 51 | 60 | [10 empty] | Add | Add | Add |  |  |  |  | 1 |  |  | Add New Task
CAT 930G | Lube Service | Lube Service (Grease) | Grease upper bucket pivot bearings. | Service |  | 45 | 52 | 61 | [10 empty] | Add | Add | Add |  |  |  |  | 1 |  |  | Add New Task
CAT 930G | Lube Service | Lube Service (Grease) | Grease axle oscillation bearings. | Service |  | 46 | 53 | 62 | [10 empty] | Add | Add | Add |  |  |  |  | 1 |  |  | Add New Task
CAT 930G | Lube Service | Lube Service (Grease) | Grease bucket linkage and loader cylinder bearings. | Service |  | 47 | 54 | 63 | [10 empty] | Add | Add | Add |  |  |  |  | 1 |  |  | Add New Task
CAT 930G | Lube Service | Lube Service (Grease) | Grease steering cylinder bearings. | Service |  | 48 | 55 | 64 | [10 empty] | Add | Add | Add |  |  |  |  | 1 |  |  | Add New Task
CAT 930G | Lube Service | Lube Service (Grease) | Grease drive shaft spline (hand grease gun). | Service |  | 49 | 56 | 65 | [10 empty] | Add | Add | Add |  |  |  |  | 1 |  |  | Add New Task
CAT 930G | Lube Service | Lube Service (Grease) | Grease universal joints (hand grease gun). | Service |  | 50 | 57 | 66 | [10 empty] | Add | Add | Add |  |  |  |  | 1 |  |  | Add New Task
CAT 930G | Lube Service | Lube Service (Grease) | Grease articulation bearings. | Service |  |  | 58 | 67 | [11 empty] | Add | Add |  |  |  |  | 1 |  |  | Add New Task
CAT 930G | Lube Service | Lube Service (Grease) | Grease drive shaft support bearing. | Service |  | 51 | 59 | 68 | [10 empty] | add | add | add |  |  |  |  | 1 |  |  | Add New Task
CAT 930G | Lube Service | Lube Service (Grease) | Grease steering column spline (hand grease gun). | Service |  |  |  | 69 | [12 empty] | add |  |  |  |  | 1 |  | 980H - Removed task and wording updated | Add New Task
CAT 930G | Mechanical Service | Information | 1. Mechanical checks shall be carried out in a designated service area in the workshop. Follow appropriate isolation procedure and tagging and/or locking out on the machine. 2. The dropdown list contains conditions that must be selected by the person performing the check. | InfoTab | [21 empty] | 0
CAT 930G | Mechanical Service | Engine Section | Engine Section | Section | [21 empty] | 1
CAT 930G | Mechanical Service | Engine Section | Check radiator for debris (wash if necessary). | Defect |  | 52 | 60 | 70 | [10 empty] | ü | 55 | 58 |  |  |  |  | 1 | OK |  | Add New Task (500)
CAT 930G | Mechanical Service | Engine Section | Inspect radiator for excessive debris. | Defect |  |  | 61 | 71 | [11 empty] | 24 | 27 |  |  |  |  | 1 |  |  | Move Task (Section) from Lube Service
CAT 930G | Mechanical Service | Engine Section | Check engine oil cooler mounting bolts front and rear. | Defect |  | 53 | 62 | 72 | [10 empty] | ü | 38 | 41 |  |  |  |  | 1 |  |  | Change Wording, Add New Task (500)
CAT 930G | Mechanical Service | Engine Section | Check cooling fan assembly for damage, loose or missing fasteners. | Defect |  | 54 | 63 | 73 | [10 empty] | Add | Add | Add |  |  |  |  | 1 | OK |  | Add New Task
CAT 930G | Mechanical Service | Engine Section | Check engine for any oil leaks and coolant leaks. | CBM_DESC |  | 55 | 64 | 74 | [10 empty] | Add | Add | Add |  |  |  |  | 1 | OK |  | Add New Task
CAT 930G | Mechanical Service | Engine Section | a. Engine (Leaks Visual Inspect) | CBM_MANUAL |  | 55a | 64a | 74a |  | LEAKS | [8 empty] | Add | Add | Add | a |  |  |  | 1 | OK |  | Split Task
CAT 930G | Mechanical Service | Engine Section | Check fuel system for loose bolts and fittings. | Defect |  | 56 | 65 | 75 | [10 empty] | ü | 42 | 45 |  |  |  |  | 1 | OK |  | Add New Task (500)
CAT 930G | Mechanical Service | Engine Section | Check fuel system for leaks and weeping hoses. | Defect |  | 57 | 66 | 76 | [10 empty] | ü | 43 | 46 |  |  |  |  | 1 |  |  | Add New Task (500), Change Wording
CAT 930G | Mechanical Service | Engine Section | Check fuel tank for leaks and mounts for cracks. | Defect |  | 58 | 67 | 77 | [10 empty] | ü | 44 | 47 |  |  |  |  | 1 |  |  | Add New Task (500), Change Wording
CAT 930G | Mechanical Service | Engine Section | a. Check turbos for indication of damage or loose or missing fasteners. | Defect |  | 59 | 68 | 78 | [10 empty] | Add | Add | Add |  |  |  |  | 1 | OK |  | Add New Task
CAT 930G | Mechanical Service | Engine Section | b. Check turbos for any indication of leaks. | CBM_DESC |  | 59b | 68b | 78b | [10 empty] | Add | Add | Add | b |  |  |  | 1 | OK |  | Add New Task
CAT 930G | Mechanical Service | Engine Section | b1. Turbocharger (Leaks Visual Inspect) | CBM_MANUAL |  | 59b1 | 68b1 | 78b1 |  | LEAKS | [8 empty] | Add | Add | Add | b1 |  |  |  | 1 |  |  | Add New Task
CAT 930G | Mechanical Service | Engine Section | Check turbo oil feed lines for signs of rubbing. | Defect |  | 60 | 69 | 79 | [10 empty] | ü | 45 | 48 |  |  |  |  | 1 | OK |  | Add New Task (500)
CAT 930G | Mechanical Service | Engine Section | Check turbo oil drain not rubbing on fuel rail. | Defect |  | 61 | 70 | 80 | [10 empty] | ü | 46 | 49 |  |  |  |  | 1 | OK |  | Add New Task (500)
CAT 930G | Mechanical Service | Engine Section | Check integrity, condition and security of turbo thermal blanket(s)/shields (free of oil and contamination or material build up). | Defect |  |  | 71 | 81 | [11 empty] | 108 | 111 |  |  |  |  | 1 | OK |  | Move Task (Section)
CAT 930G | Mechanical Service | Engine Section | Check cooling system hoses for condition and clamps for tightness. | Defect |  | 62 | 72 | 82 | [10 empty] | ü | 40 | 43 |  |  |  |  | 1 | OK |  | Add New Task (500)
CAT 930G | Mechanical Service | Engine Section | Check engine mounts for damage or deterioration. | Defect |  | 63 | 73 | 83 | [10 empty] | Add | update | update |  |  |  |  | 1 | OK |  | Add New Task (500), Change Wording (1000,2000)
CAT 930G | Mechanical Service | Engine Section | Check fan, A/C and alternator belts for wear and cracking. | Defect |  | 64 | 74 | 84 | [10 empty] | ü | 49 | 52 |  |  |  |  | 1 |  | 980H - Removed task and reworded | Add New Task (500), Change Wording (1000, 2000)
CAT 930G | Mechanical Service | Engine Section | Check all hoses for general condition and chaffing. | Defect |  | 65 | 75 | 85 | [10 empty] | ü | 56 | 59 |  |  |  |  | 1 | OK | 980H - new task added IT28 - new task added | Add New Task (500)
CAT 930G | Mechanical Service | Engine Section | Check fan pulley for cracks and dirt build up (clean dirt build up if necessary). | Defect |  | 66 | 76 | 86 | [10 empty] | Add | 41 | 44 |  |  |  |  | 1 |  |  | Add New Task (500)
CAT 930G | Mechanical Service | Engine Section | Check fan hub and jockey pulley for excessive movement. | Defect |  | 67 | 77 | 87 | [10 empty] | Update | Update | Update |  |  |  |  | 1 |  | 980H - Tasks specific to model. Confirm if they are needed or not | Change Wording
CAT 930G | Mechanical Service | Air Inlet and Exhaust System | Air Inlet and Exhaust System | Section | [21 empty] | 1
CAT 930G | Mechanical Service | Air Inlet and Exhaust System | Check induction system for leaks and clamps for tightness. | Defect |  | 68 | 78 | 88 | [10 empty] | ü | 39 | 42 |  |  |  |  | 1 | OK |  | Add New Task (500)
CAT 930G | Mechanical Service | Air Inlet and Exhaust System | Check exhaust system for leaks and clamps for tightness. | Defect |  | 69 | 79 | 89 | [10 empty] | ü | 54 | 57 |  |  |  |  | 1 | OK |  | Add New Task (500)
CAT 930G | Mechanical Service | Hydraulic System | Hydraulic System | Section | [21 empty] | 1
CAT 930G | Mechanical Service | Hydraulic System | Check hydraulic system for leaking, weeping or damaged hoses. | Defect |  | 70 | 80 | 90 | [10 empty] | add | add | add |  |  |  |  | 1 | OK | 980H - Check added to 1000 and 500 service | Add New Task
CAT 930G | Mechanical Service | Hydraulic System | Check the hydraulic tank for leaks and for damage. | Defect |  | 71 | 81 | 91 | [10 empty] | add | add | add |  |  |  |  | 1 | OK | 980H - New task IT28 - New task | Add New Task
CAT 930G | Mechanical Service | Hydraulic System | Check the hydraulic tank suction and return lines for leaks. | Defect |  | 72 | 82 | 92 | [10 empty] | add | add | add |  |  |  |  | 1 | OK | 980H - New task IT28 - New task | Add New Task
CAT 930G | Mechanical Service | Hydraulic System | Check hydraulic tank mountings for cracks and damage. | Defect |  | 73 | 83 | 93 | [10 empty] | add | add | add |  |  |  |  | 1 | OK |  | Add New Task
CAT 930G | Mechanical Service | Hydraulic System | Check steering tank and mounts for condition. | Defect |  | 74 | 84 | 94 | [10 empty] | add | add | add |  |  |  |  | 1 |  | 980H - Task specific to model. Confirm if needed or not | Add New Task
CAT 930G | Mechanical Service | Hydraulic System | Check pump seals, hoses and fittings. | Defect |  | 75 | 85 | 95 | [10 empty] | add | add | add |  |  |  |  | 1 | OK |  | Add New Task
CAT 930G | Mechanical Service | Hydraulic System | Check control valves and actuators for leaks. | Defect |  | 76 | 86 | 96 | [10 empty] | add | add | add |  |  |  |  | 1 | OK |  | Add New Task
CAT 930G | Mechanical Service | Hydraulic System | Inspect hydraulic hoist cylinder hoses for leaks. | Defect |  | 77 | 87 | 97 | [10 empty] | add | add | add |  |  |  |  | 1 | OK | 980H - Task specific to model. Confirm if needed or not | Add New Task
CAT 930G | Mechanical Service | Hydraulic System | Check all cylinder's condition for Leaks, Weeping, Chrome Pitting, Scored or Rod Damage | CBM_DESC |  | 78 | 88 | 98 | [10 empty] | add | add | add |  |  |  |  | 1 |  | IT28 - New task | Add New Task
CAT 930G | Mechanical Service | Hydraulic System | a. Left Lift Cylinder (Leaks and/or Damage) | CBM_MANUAL |  | 78a | 88a | 98a | [10 empty] | add | add | add | a |  |  |  | 1 |  | 980H - add checks in addition to cylinder condition table to follow the 785d flow | Add New Task
CAT 930G | Mechanical Service | Hydraulic System | b. Right Lift Cylinder (Leaks and/or Damage) | CBM_MANUAL |  | 78b | 88b | 98b | [10 empty] | add | add | add | b |  |  |  | 1 |  | 980H - add checks in addition to cylinder condition table to follow the 785d flow | Add New Task
CAT 930G | Mechanical Service | Hydraulic System | c. Left Tilt Cylinder (Leaks and/or Damage) | CBM_MANUAL |  | 78c | 88c | 98c | [10 empty] | add | add | add | c |  |  |  | 1 |  | 980H - add checks in addition to cylinder condition table to follow the 785d flow | Add New Task
CAT 930G | Mechanical Service | Hydraulic System | d. Right Tilt Cylinder (Leaks and/or Damage) | CBM_MANUAL |  | 78d | 88d | 98d | [10 empty] | add | add | add | d |  |  |  | 1 |  | 980H - add checks in addition to cylinder condition table to follow the 785d flow | Add New Task
CAT 930G | Mechanical Service | Hydraulic System | e. Left Steering Cylinder (Leaks and/or Damage) | CBM_MANUAL |  | 78e | 88e | 98e | [10 empty] | add | add | add | e |  |  |  | 1 | OK | 980H - add checks in addition to cylinder condition table to follow the 785d flow | Add New Task
CAT 930G | Mechanical Service | Hydraulic System | f. Right Steering Cylinder (Leaks and/or Damage) | CBM_MANUAL |  | 78f | 88f | 98f |  | LEAKS_CYLINDER | [8 empty] | add | add | add | f |  |  |  | 1 | OK | 980H - add checks in addition to cylinder condition table to follow the 785d flow | Add New Task
CAT 930G | Mechanical Service | Hydraulic System | Check all hydraulic accumulators for corrosion, damage, crack, leaks. Check mounts for security. | Defect |  | 79 | 89 | 99 | [10 empty] | add | add | add |  |  |  |  | 1 | OK |  | Add New Task
CAT 930G | Mechanical Service | Hydraulic System | Check all steering hoses for general condition (damage, leaks, fretting, and kinks). | Defect |  | 80 | 90 | 100 | [10 empty] | add | add | add |  |  |  |  | 1 | OK |  | Add New Task
CAT 930G | Mechanical Service | Air Conditioning | Air Conditioning | Section | [21 empty] | 1
CAT 930G | Mechanical Service | Air Conditioning | Check heater tap operation. | Defect |  | 81 | 91 | 101 | [10 empty] | ü | 82 | 85 |  |  |  |  | 1 |  |  | Add New Task (500)
CAT 930G | Mechanical Service | Air Conditioning | Check the moisture indicator on the receiver/ dryer. If the indicator is pink or white, there is moisture in the system - change the receiver/ dryer.<br> <b>Note:</b> If the receiver/ dryer is changed, the gas level must be checked. | Defect |  | 82 | 92 | 102 | [10 empty] | ü | 83 | 86 |  |  |  |  | 1 |  |  | Add New Task (500)
CAT 930G | Mechanical Service | Air Conditioning | Check over hoses and fittings for rub points and leaks (look for wet spots/ oil stains). | Defect |  | 83 | 93 | 103 | [10 empty] | ü | 84 | 87 |  |  |  |  | 1 |  |  | Add New Task (500)
CAT 930G | Mechanical Service | Air Conditioning | Check compressor mounting bolts are tight and secure. | Defect |  | 84 | 94 | 104 | [10 empty] | ü | 85 | 88 |  |  |  |  | 1 |  |  | Add New Task (500)
CAT 930G | Mechanical Service | Air Conditioning | Check wiring to compressor for security and condition. | Defect |  | 85 | 95 | 105 | [10 empty] | ü | 86 | 89 |  |  |  |  | 1 |  |  | Add New Task (500)
CAT 930G | Mechanical Service | Air Conditioning | Clean the condenser coil. | Defect |  | 86 | 96 | 106 | [10 empty] | ü | 87 | 90 |  |  |  |  | 1 |  |  | Add New Task (500)
CAT 930G | Mechanical Service | Air Conditioning | Check condenser mounting for security. | Defect |  | 87 | 97 | 107 | [10 empty] | ü | 88 | 91 |  |  |  |  | 1 |  |  | Add New Task (500)
CAT 930G | Mechanical Service | Air Conditioning | Ensure cab air conditioning vents are in good condition. | Defect |  | 88 | 98 | 108 | [10 empty] | ü | 79 | 82 |  |  |  |  | 1 |  |  | Add New Task (500)
CAT 930G | Mechanical Service | Powertrain System | Powertrain System | Section | [21 empty] | 1
CAT 930G | Mechanical Service | Powertrain System | Inspect driveline mounts for wear and loose or missing bolts. | Defect |  | 89 | 99 | 109 | [10 empty] | add | add | add |  |  |  |  | 1 | OK |  | Add New Task
CAT 930G | Mechanical Service | Powertrain System | Check main driveshaft and universals for condition & loose/missing bolts. | Defect |  | 90 | 100 | 110 | [10 empty] | add | add | add |  |  |  |  | 1 | OK |  | Add New Task
CAT 930G | Mechanical Service | Powertrain System | Inspect main driveshaft guard for fitment and security. | Defect |  | 91 | 101 | 111 | [10 empty] | add | add | add |  |  |  |  | 1 | OK | 980H - new task | Add New Task
CAT 930G | Mechanical Service | Powertrain System | a. Inspect torque converter mounting for wear and loose/missing bolts. | Defect |  | 92 | 102 | 112 | [10 empty] | add | add | add |  |  |  |  | 1 | OK |  | Add New Task
CAT 930G | Mechanical Service | Powertrain System | b. Inspect torque converter for oil leaks. | CBM_DESC |  | 92b | 102b | 112b | [10 empty] | add | add | add | b |  |  |  | 1 | OK |  | Add New Task
CAT 930G | Mechanical Service | Powertrain System | b1 Torque Converter (Leaks Visual Inspect) | CBM_MANUAL |  | 92b1 | 102b1 | 112b1 |  | LEAKS | [8 empty] | add | add | add | b1 |  |  |  | 1 | OK |  | Add New Task
CAT 930G | Mechanical Service | Powertrain System | Inspect transmission for oil leaks. | CBM_DESC |  | 93 | 103 | 113 | [10 empty] | add | add | add |  |  |  |  | 1 | OK |  | Add New Task
CAT 930G | Mechanical Service | Powertrain System | a. Transmission (Leaks Visual Inspect) | CBM_MANUAL |  | 93a | 103a | 113a |  | LEAKS | [8 empty] | add | add | add | a |  |  |  | 1 | OK | 980H - task added to follow flow of 785D IT28 - task added to follow flow of 785D | Add New Task
CAT 930G | Mechanical Service | Powertrain System | a. Check final drives mounting for wear and loose or missing bolts. | Defect |  | 94 | 104 | 114 | [10 empty] | add | update | update |  |  |  |  | 1 | OK |  | Add New Task (500), Change Wording (1000, 2000)
CAT 930G | Mechanical Service | Powertrain System | b. Check final drives for oil leaks. | CBM_DESC |  | 94b | 104b | 114b | [10 empty] | add | update | update | b |  |  |  | 1 | OK |  | Add New Task (500), Change Wording (1000, 2000)
CAT 930G | Mechanical Service | Powertrain System | b1 Left Front Final Drive (Leaks Visual Inspect) | CBM_MANUAL |  | 94b1 | 104b1 | 114b1 | [10 empty] | add | update | update | b1 |  |  |  | 1 | OK |  | Add New Task (500), Change Wording (1000, 2000)
CAT 930G | Mechanical Service | Powertrain System | b2 Right Front Final Drive (Leaks Visual Inspect) | CBM_MANUAL |  | 94b2 | 104b2 | 114b2 | [10 empty] | add | update | update | b2 |  |  |  | 1 | OK |  | Add New Task (500), Change Wording (1000, 2000)
CAT 930G | Mechanical Service | Powertrain System | b3 Left Rear Final Drive (Leaks Visual Inspect) | CBM_MANUAL |  | 94b3 | 104b3 | 114b3 | [10 empty] | add | update | update | b3 |  |  |  | 1 |  |  | Add New Task (500), Change Wording (1000, 2000)
CAT 930G | Mechanical Service | Powertrain System | b4 Right Rear Final Drive (Leaks Visual Inspect) | CBM_MANUAL |  | 94b4 | 104b4 | 114b4 |  | LEAKS | [8 empty] | add | update | update | b4 |  |  |  | 1 |  |  | Add New Task (500), Change Wording (1000, 2000)
CAT 930G | Mechanical Service | Powertrain System | Check rear differential trunnion bearing for wear. | Defect |  | 95 | 105 | 115 | [10 empty] | add | update | update |  |  |  |  | 1 |  | 980H - tasks specific to model. Confirm if needed or not | Add New Task (500), Change Wording (1000, 2000)
CAT 930G | Mechanical Service | Brake Section | Brake Section | Section | [21 empty] | 1
CAT 930G | Mechanical Service | Brake Section | Move the steering wheel from one side to the other side and inspect the pivot joint for loose bolts. | Defect |  | 96 | 106 | 116 | [10 empty] | ü | 57 | 60 |  |  |  |  | 1 |  |  | Add New Task (500)
CAT 930G | Mechanical Service | Brake Section | Check steering (cylinders, valves and joints) for leaks and weeping hoses. | Defect |  | 97 | 107 | 117 | [10 empty] | ü | 58 | 61 |  |  |  |  | 1 |  |  | Add New Task (500), Change Wording (1000,2000)
CAT 930G | Mechanical Service | Brake Section | Check brake accumulator pressure and record.<br> <b>Cut-out Pressure Spec:</b> 15600 ± 600 kPa (2265 ± 900 psi)<br> <b>Cut-in Pressure Spec:</b> 9400 ± 600 kPa (1362 ± 88 psi) | NORMAL_DESC |  |  | 108 | 118 | [11 empty] | 59 | 62 |  |  |  |  | 1 |  |  | Change Wording
CAT 930G | Mechanical Service | Brake Section | a. Brake Accumulator Cut-out Pressure | DEFECT_MEASUREMENT |  |  | 108a | 118a | [11 empty] | Add | Add | a |  |  |  | 1
CAT 930G | Mechanical Service | Brake Section | b. Brake Accumulator Cut-in Pressure | DEFECT_MEASUREMENT |  |  | 108b | 118b | [11 empty] | Add | Add | b |  |  |  | 1
CAT 930G | Mechanical Service | Brake Section | Check vessels should be in good condition with no obvious damage. | Defect |  | 98 | 109 | 119 | [10 empty] | ü | 60 | 63 |  |  |  |  | 1 |  |  | Add New Task (500), Change Wording (1000,2000)
CAT 930G | Mechanical Service | Brake Section | Check hydraulic accumulators for corrosion, damage, cracks or leaks. | Defect |  | 99 | 110 | 120 | [10 empty] | ü | 61 | 64 |  |  |  |  | 1 |  |  | Add New Task (500), Change Wording (1000,2000)
CAT 930G | Mechanical Service | Brake Section | Check hydraulic cylinders mounts for security. | Defect |  | 100 | 111 | 121 | [10 empty] | ü | 62 | 65 |  |  |  |  | 1 |  |  | Add New Task (500), Change Wording (1000,2000)
CAT 930G | Mechanical Service | Brake Section | Check brake disc stack heights and record result below.<br> <b>CAT measurement gauge ***</b><br> Record Piston movement measurement (mm):<br> Follow OEM Manual (CAT SENR1494) Remove air from the hydraulic brake system after measuring brake stack heights.<br> <b>Spec:</b> Brake assembly to be rebuilt if piston travel exceeds:<br> Max front brake piston travel 7.81 mm.<br> Max rear brake piston travel 7.81 mm.<br> <b>Birrana measurement gauge ***</b><br> Record % Remaining: Follow Birrana procedure:<br> Brakes do not required bleeding after reading Birrana gauge. Compare top of sleeve to corresponding wear band.<br> <b>Note:</b> Each band corresponds to 20% brake wear. If the sleeve is flush with the bottom of the castellations, the brake has 0% life remaining (completely worn). If the sleeve is flush with the top of the castellations (aligned to the top of the band 5), the brake has 100% life remaining (brand new).<br> <b>Spec:</b> Brake assembly to be rebuilt if % life remaining is less than 20%. | CBM_DESC |  |  | 112 | 122 |  |  | 8 | [8 empty] | 63 | 66 |  |  |  |  | 1 |  |  | Change Wording
CAT 930G | Mechanical Service | Brake Section | a Left Front Wheel | CBM_BRAKE |  |  | 112a | 122a | [11 empty] | Add | Add | a |  |  |  | 1
CAT 930G | Mechanical Service | Brake Section | b Right Front Wheel | CBM_BRAKE |  |  | 112b | 122b | [11 empty] | Add | Add | b |  |  |  | 1
CAT 930G | Mechanical Service | Brake Section | c Left Rear Wheel | CBM_BRAKE |  |  | 112c | 122c | [11 empty] | Add | Add | c |  |  |  | 1
CAT 930G | Mechanical Service | Brake Section | d Right Rear Wheel | CBM_BRAKE |  |  | 112d | 122d | [11 empty] | Add | Add | d |  |  |  | 1
CAT 930G | Mechanical Service | Brake Section | Check service brake system - brake control valve.<br> <b>Spec:</b> 5600 ± 430kPa (810 ± 62 psi). | Defect |  |  | 113 | 123 | [11 empty] | 64 | 67 |  |  |  |  | 1 |  |  | Change Wording
CAT 930G | Mechanical Service | Brake Section | Check park brake control adjustment. | Defect |  | 101 | 114 | 124 | [10 empty] | ü | 65 | 68 |  |  |  |  | 1 |  |  | Add New Task (500), Change Wording (1000,2000)
CAT 930G | Mechanical Service | Cab and Chassis | Cab and Chassis | Section | [21 empty] | 1
CAT 930G | Mechanical Service | Cab and Chassis | Check ROPS / FOPS and mounts for damage, cracks, corrosion or loose/missing bolts. | Defect |  | 102 | 115 | 125 | [10 empty] | ü | 69 | 72 |  |  |  |  | 1 | OK |  | Add New Task (500)
CAT 930G | Mechanical Service | Cab and Chassis | Check cab condition (corrosion, cracks etc.). | Defect |  | 103 | 116 | 126 | [10 empty] | ü | 68 | 71 |  |  |  |  | 1 | OK |  | Add New Task (500)
CAT 930G | Mechanical Service | Cab and Chassis | Check frame and attachments for cracks. | Defect |  | 104 | 117 | 127 | [10 empty] | ü | 70 | 73 |  |  |  |  | 1 |  |  | Add New Task (500)
CAT 930G | Mechanical Service | Cab and Chassis | Check attachment condition, wear plates and working attachment. | Defect |  | 105 | 118 | 128 | [10 empty] | ü | 75 | 78 |  |  |  |  | 1 |  |  | Add New Task (500), Change Wording (1000,2000)
CAT 930G | Mechanical Service | Cab and Chassis | Check attachment hinge and lift arm clearance shims. | Defect |  | 106 | 119 | 129 | [10 empty] | ü | 76 | 79 |  |  |  |  | 1 |  |  | Add New Task (500), Change Wording (1000,2000)
CAT 930G | Mechanical Service | Cab and Chassis | Check all pins and bushes for wear. | Defect |  | 107 | 120 | 130 | [10 empty] | ü | 77 | 80 |  |  |  |  | 1 |  |  | Add New Task (500), Change Wording (1000,2000)
CAT 930G | Mechanical Service | Cab and Chassis | Check condition and lubrication of forklift tynes and backboard (if applicable). | Defect |  | 108 | 121 | 131 | [10 empty] | ü | 78 | 81 |  |  |  |  | 1 |  |  | Add New Task (500)
CAT 930G | Mechanical Service | Wheels and Rims | Wheels and Rims | Section | [21 empty] | 1
CAT 930G | Mechanical Service | Wheels and Rims | Check tyre condition - tread and sidewall for excessive wear, gouges and cuts. | Defect |  | 109 | 122 | 132 | [10 empty] | Add | update | update |  |  |  |  | 1 |  |  | Add New Task (500), Change Wording (1000, 2000)
CAT 930G | Mechanical Service | Wheels and Rims | Check rims for broken or missing studs or bolts (inner and outer wheels). | Defect |  | 110 | 123 | 133 | [10 empty] | Add | Add | Add |  |  |  |  | 1 | OK |  | Change Wording
CAT 930G | Mechanical Service | Wheels and Rims | Check tyre pressures and record values.<br> <b>Spec:</b> Refer to site recommendations | Defect |  | 111 | 124 | 134 | [10 empty] | ü | 91 | 94 |  |  |  |  | 1 |  |  | Add New Task (500)
CAT 930G | Mechanical Service | Wheels and Rims |  | Note |  | Note | Note | Note |  |  | 20 | PRESSURE_INPUT | [6 empty] | Note | Note | Note
CAT 930G | Electrical Service | Information | 1. Electrical checks shall be carried out in a designated service area in the workshop, by competent persons. Follow appropriate isolation procedure and tagging and/or locking out on the machine. 2. The dropdown list contains conditions that must be selected by the person performing the check. | InfoTab | [21 empty] | 1
CAT 930G | Electrical Service | Electrical Checks | Electrical Checks | Section | [21 empty] | 1
CAT 930G | Mechanical Service | Electrical Checks | Check integrity, condition and security of electrical wiring and switches (free of fretting / frayed / rubbing and securely clamped to machine). | Defect |  | 112 | 125 | 135 | [10 empty] | add | add | add |  |  |  |  | 1 | OK |  | Add New Task
CAT 930G | Electrical Service | Battery Maintenance | Battery Maintenance | Section | [21 empty] | 1
CAT 930G | Electrical Service | Battery Maintenance | Ensure batteries have been cleaned with fresh water <b>BEFORE</b> conducting battery maintenance checks. | Defect |  | 113 |  | 136 | [10 empty] | update | update | update |  |  |  |  | 1 | OK |  | Change Wording
CAT 930G | Electrical Service | Battery Maintenance | Inspect batteries fitted to machine meets OR exceed OEM recommended specifications. | Defect |  | 114 | 126 | 137 | [10 empty] | ü | 93 | 96 |  |  |  |  | 1 | OK |  | Add New Task (500)
CAT 930G | Electrical Service | Battery Maintenance |  | Note |  | Note | Note | Note |  |  |  | BATTERY_CCA | [6 empty] | Note | Note | Note
CAT 930G | Electrical Service | Battery Maintenance | <b>NOTE:</b> Refer to the IMS: BA-PL-R53 - Battery Reference Guide. | Note |  | Note | Note | Note | [10 empty] | Note | Note | Note | [7 empty] | Add New Task (500)
CAT 930G | Electrical Service | Battery Maintenance | Visually inspect each battery for signs of: | NORMAL_DESC |  | 115 | 127 | 138 | [10 empty] | ü | 94 | 97 |  |  |  |  | 1 | OK |  | Add New Task (500)
CAT 930G | Electrical Service | Battery Maintenance | a. Cracked or broken case or cover. | Defect |  | 115a | 127a | 138a | [10 empty] | ü | 94a | 97a | a |  |  |  | 1 | OK |  | Add New Task (500)
CAT 930G | Electrical Service | Battery Maintenance | b. Leaking case-to-cover seal. | Defect |  | 115b | 127b | 138b | [10 empty] | ü | 94b | 97b | b |  |  |  | 1 | OK |  | Add New Task (500)
CAT 930G | Electrical Service | Battery Maintenance | c. Damaged terminals. | Defect |  | 115c | 127c | 138c | [10 empty] | update | update | update | c |  |  |  | 1 | OK |  | Add New Task (500), Change Wording (1000, 2000)
CAT 930G | Electrical Service | Battery Maintenance | d. Loose cable connections. | Defect |  | 115d | 127d | 138d | [10 empty] | ü | 94d | 97d | d |  |  |  | 1 | OK |  | Add New Task (500)
CAT 930G | Electrical Service | Battery Maintenance | e. Corrosion. | Defect |  | 115e | 127e | 138e | [10 empty] | ü | 94e | 97e | e |  |  |  | 1 | OK |  | Add New Task (500)
CAT 930G | Electrical Service | Battery Maintenance | Inspect the battery case for obvious signs of physical damage or warpage.<br> <b><u>REPLACE IF ANY DAMAGE FOUND</u></b>. | Defect |  | 116 | 128 | 139 | [10 empty] | ü | 95 | 98 |  |  |  |  | 1 | OK |  | Add New Task (500)
CAT 930G | Electrical Service | Battery Maintenance | Clean all battery terminals by brushing off corrosion residue and apply battery corrosion preventative spray. | Defect |  | 117 | 129 | 140 | [10 empty] | ü | 96 | 99 |  |  |  |  | 1 | OK |  | Add New Task (500)
CAT 930G | Electrical Service | Battery Maintenance | Inspect all battery terminals, screws, clamps and cables for breakage, damage or loose connections. | Defect |  | 118 | 130 | 141 | [10 empty] | ü | 97 | 100 |  |  |  |  | 1 | OK |  | Add New Task (500)
CAT 930G | Electrical Service | Battery Maintenance | <b>NON-Maintenance Free Batteries ONLY:</b><br> Check electrolyte levels to ensure that fluid levels are over the top of battery plates. If necessary, top up using distilled or demineralised water. | Defect |  | 119 | 131 | 142 | [10 empty] | ü | 98 | 101 |  |  |  |  | 1 | OK |  | Add New Task (500)
CAT 930G | Electrical Service | Battery Maintenance | Check each battery using CAT battery analyser (record results below): | Defect |  | 120 | 132 | 143 | [10 empty] | ü | 99 | 102 |  |  |  |  | 1 |  |  | Add New Task (500)
CAT 930G | Electrical Service | Battery Maintenance |  | Note |  | Note | Note | Note |  |  | 34 | BATTERY | [6 empty] | Note | Note | Note
CAT 930G | Electrical Service | Isolator Maintenance | Isolator Maintenance | Section | [21 empty] | 1
CAT 930G | Electrical Service | Isolator Maintenance | Ensure isolator switches are mounted securely and in good condition. | Defect |  |  | 133 | 144 | [11 empty] | 100 | 103 |  |  |  |  | 1 | OK
CAT 930G | Electrical Service | Isolator Maintenance | Inspect and clean isolator terminals. | Defect |  |  | 134 | 145 | [11 empty] | 101 | 104 |  |  |  |  | 1 | OK
CAT 930G | Fire Prevention Service | Information | 1. Fire prevention checks shall be carried out in a designated service area in the workshop. Follow appropriate isolation procedure and tagging and/or locking out on the machine. 2. The dropdown list contains conditions that must be selected by the person performing the check. | InfoTab | [21 empty] | 1
CAT 930G | Fire Prevention Service | Fire Prevention | Fire Prevention | Section | [21 empty] | 1
CAT 930G | Fire Prevention Service | Fire Prevention | Check engine compartment – Remove all oil/rags/build-up of material (turbo chargers, exhaust manifolds, surfaces, wiring and oil lines). | Defect |  | 121 | 135 | 146 | [10 empty] | Add | update | update |  |  |  |  | 1 | OK |  | Add New Task (500), Change Wording (1000, 2000)
CAT 930G | Fire Prevention Service | Fire Prevention | Check hydraulic compartment(s) - Remove all oil/rags/build-up of material (hydraulic pumps, motors, oil cooler fans, wiring and fluid lines). | Defect |  | 122 | 136 | 147 | [10 empty] | Add | update | update |  |  |  |  | 1 | OK |  | Add New Task (500), Change Wording (1000, 2000)
CAT 930G | Fire Prevention Service | Fire Prevention | Check underside of cab - Remove all oil/rags/build-up of material (flooring, air compressors, electrical wiring and components). | Defect |  | 123 | 137 | 148 | [10 empty] | Add | update | update |  |  |  |  | 1 | OK |  | Add New Task (500), Change Wording (1000, 2000)
CAT 930G | Fire Prevention Service | Fire System | Fire System | Section | [21 empty] | 1
CAT 930G | Fire Prevention Service | Fire System | Check integrity, condition and security of exhaust systems. | Defect |  | 124 | 138 | 149 | [10 empty] | Add | update | update |  |  |  |  | 1 | OK |  | Add New Task (500), Change Wording (1000, 2000)
CAT 930G | Fire Prevention Service | Fire System | Check lagging on the exhaust systems is secure, with no loose or dislodged sections. | Defect |  | 125 | 139 | 150 | [10 empty] | Add | Add | Add |  |  |  |  | 1 | OK |  | Add New Task
CAT 930G | Fire Prevention Service | Fire System | Check cylinder(s) - Check pressure in correct range.<br> <b>Note:</b> Pressure must be 1600kpa ± 100kpa. | Defect |  | 126 | 140 | 151 | [10 empty] | Add | update | update |  |  |  |  | 1 | OK |  | Add New Task (500), Change Wording (1000, 2000)
CAT 930G | Fire Prevention Service | Fire System | Check cylinder(s) - Check indication gauge for damage. | Defect |  | 127 | 141 | 152 | [10 empty] | Add | update | update |  |  |  |  | 1 | OK |  | Add New Task (500), Change Wording (1000, 2000)
CAT 930G | Fire Prevention Service | Fire System | Check cylinder(s) - Check condition/security (check mounting bracket & mounts). | Defect |  | 128 | 142 | 153 | [10 empty] | Add | update | update |  |  |  |  | 1 | OK |  | Add New Task (500), Change Wording (1000, 2000)
CAT 930G | Fire Prevention Service | Fire System | Check cylinder(s) - Check cylinder for damage and within pressure test date. | Defect |  | 129 | 143 | 154 | [10 empty] | Add | update | update |  |  |  |  | 1 | OK |  | Add New Task (500), Change Wording (1000, 2000)
CAT 930G | Fire Prevention Service | Fire System | Check manual actuators - Check condition/security & clear of obstruction. | Defect |  | 130 | 144 | 155 | [10 empty] | Add | update | update |  |  |  |  | 1 | OK |  | Add New Task (500), Change Wording (1000, 2000)
CAT 930G | Fire Prevention Service | Fire System | Check manual actuators - Check indication gauge. | Defect |  | 131 | 145 | 156 | [10 empty] | Add | update | update |  |  |  |  | 1 | OK |  | Add New Task (500), Change Wording (1000, 2000)
CAT 930G | Fire Prevention Service | Fire System | Check manual actuators - Safety pins in place/secure & serviceable. | Defect |  | 132 | 146 | 157 | [10 empty] | Add | update | update |  |  |  |  | 1 | OK |  | Add New Task (500), Change Wording (1000, 2000)
CAT 930G | Fire Prevention Service | Fire System | Check detection probes - Devices & cables secured/connected. | Defect |  | 133 | 147 | 158 | [10 empty] | Add | update | update |  |  |  |  | 1 | OK |  | Add New Task (500), Change Wording (1000, 2000)
CAT 930G | Fire Prevention Service | Fire System | Check detection probes - Correctly aligned/secure. | Defect |  | 134 | 148 | 159 | [10 empty] | Add | update | update |  |  |  |  | 1 | OK |  | Add New Task (500), Change Wording (1000, 2000)
CAT 930G | Fire Prevention Service | Fire System | Check distribution - Nozzles free from dirt and caps in place. | Defect |  | 135 | 149 | 160 | [10 empty] | Add | update | update |  |  |  |  | 1 | OK |  | Add New Task (500), Change Wording (1000, 2000)
CAT 930G | Fire Prevention Service | Fire System | Check distribution - Nozzles correctly aligned/secure. | Defect |  | 136 | 150 | 161 | [10 empty] | Add | update | update |  |  |  |  | 1 | OK |  | Add New Task (500), Change Wording (1000, 2000)
CAT 930G | Fire Prevention Service | Fire System | Check distribution - Hoses checked, serviceable and connected/supported. | Defect |  | 137 | 151 | 162 | [10 empty] | Add | update | update |  |  |  |  | 1 | OK |  | Add New Task (500), Change Wording (1000, 2000)
CAT 930G | Fire Prevention Service | Fire System | Check fire panel - Functions checked/audible & visual alarms serviceable. | Defect |  | 138 | 152 | 163 | [10 empty] | Add | update | update |  |  |  |  | 1 | OK |  | Add New Task (500), Change Wording (1000, 2000)
CAT 930G | Fire Prevention Service | Fire System | Check identification - Labels secured and legible/updated. | Defect |  | 139 | 153 | 164 | [10 empty] | Add | update | update |  |  |  |  | 1 | OK |  | Add New Task (500), Change Wording (1000, 2000)
CAT 930G | Fire Prevention Service | Fire Extinguishers | Fire Extinguishers | Section | [21 empty] | 1
CAT 930G | Fire Prevention Service | Fire Extinguishers | Fire extinguisher(s) - Check pressure within correct range/within test period. | Defect |  | 140 | 154 | 165 | [10 empty] | add | 127 | 130 |  |  |  |  | 1 | OK |  | Add New Task (500)
CAT 930G | Fire Prevention Service | Fire Extinguishers | Fire extinguisher(s) - Invert and shake to loosen powder. | Defect |  | 141 | 155 | 166 | [10 empty] | add | 128 | 131 |  |  |  |  | 1 | OK |  | Add New Task (500)
CAT 930G | Fire Prevention Service | Fire Extinguishers | Check fire extinguisher mounting brackets. | Defect |  | 142 | 156 | 167 | [10 empty] | add | 129 | 132 |  |  |  |  | 1 | OK |  | Add New Task (500)
Compartment or System
Recommended Lubricants
Engine
Hydraulics
Transmission
Front Differential
Rear Differential
SAE 15W-40
SAE 30
SAE 30
SAE 50
Capacity (Litres)
16
70
34.5
26
25
Cooling System
PGXL Tec Coolant
42
SAE 50
Note on D70: [Threaded comment] Your version of Excel allows you to read this threaded comment; however, any edits to it will get removed if the file is opened in a newer version of Excel. Learn more: https://go.microsoft.com/fwlink/?linkid=870924 Comment: For Interim Engine Service only
Note on E74: [Threaded comment] Your version of Excel allows you to read this threaded comment; however, any edits to it will get removed if the file is opened in a newer version of Excel. Learn more: https://go.microsoft.com/fwlink/?linkid=870924 Comment: Update 07.11.2023
Note on E95: [Threaded comment] Your version of Excel allows you to read this threaded comment; however, any edits to it will get removed if the file is opened in a newer version of Excel. Learn more: https://go.microsoft.com/fwlink/?linkid=870924 Comment: Need confirm
Note on D134: [Threaded comment] Your version of Excel allows you to read this threaded comment; however, any edits to it will get removed if the file is opened in a newer version of Excel. Learn more: https://go.microsoft.com/fwlink/?linkid=870924 Comment: Add "Check"
Note on D135: [Threaded comment] Your version of Excel allows you to read this threaded comment; however, any edits to it will get removed if the file is opened in a newer version of Excel. Learn more: https://go.microsoft.com/fwlink/?linkid=870924 Comment: Add "Check"
Note on D203: [Threaded comment] Your version of Excel allows you to read this threaded comment; however, any edits to it will get removed if the file is opened in a newer version of Excel. Learn more: https://go.microsoft.com/fwlink/?linkid=870924 Comment: Confirm spec Cc: pak @Dodik Budi S
Note on E204: [Threaded comment] Your version of Excel allows you to read this threaded comment; however, any edits to it will get removed if the file is opened in a newer version of Excel. Learn more: https://go.microsoft.com/fwlink/?linkid=870924 Comment: CBM aja for WA500
Note on E205: [Threaded comment] Your version of Excel allows you to read this threaded comment; however, any edits to it will get removed if the file is opened in a newer version of Excel. Learn more: https://go.microsoft.com/fwlink/?linkid=870924 Comment: CBM aja for WA500
Note on E206: [Threaded comment] Your version of Excel allows you to read this threaded comment; however, any edits to it will get removed if the file is opened in a newer version of Excel. Learn more: https://go.microsoft.com/fwlink/?linkid=870924 Comment: CBM aja for WA500
Note on E207: [Threaded comment] Your version of Excel allows you to read this threaded comment; however, any edits to it will get removed if the file is opened in a newer version of Excel. Learn more: https://go.microsoft.com/fwlink/?linkid=870924 Comment: CBM aja for WA500
Note on M222: [Threaded comment] Your version of Excel allows you to read this threaded comment; however, any edits to it will get removed if the file is opened in a newer version of Excel. Learn more: https://go.microsoft.com/fwlink/?linkid=870924 Comment: 4 Posisi
Note on W241: [Threaded comment] Your version of Excel allows you to read this threaded comment; however, any edits to it will get removed if the file is opened in a newer version of Excel. Learn more: https://go.microsoft.com/fwlink/?linkid=870924 Comment: Battery : 2 pcs
Note on M242: [Threaded comment] Your version of Excel allows you to read this threaded comment; however, any edits to it will get removed if the file is opened in a newer version of Excel. Learn more: https://go.microsoft.com/fwlink/?linkid=870924 Comment: 2 rows

## CBM
ID CBM Parameter | ID Component | ID Type Parameter | CBM Group | Area CBM | Model | PS Type | Task Number | No Detail | CBM Parameter | Parameter | Value Min | Value Max | UOM | Status Converter | Status Converter Description | Status | Status Description | Start Date | End Date
| AXLES-CAXWGFL | CAT GAUGE | NULL | NULL | 930G | 2000 hrs | 123 | a | NULL | 0 | 0 | 5 | mm | A | NORMAL | A | NORMAL | 01.01.2022 | 31.12.9999
| AXLES-CAXWGFL | CAT GAUGE | NULL | NULL | 930G | 2000 hrs | 123 | a | NULL | 0 | 5.01 | 6.79 | mm | B | MONITOR | B | MONITOR | 01.01.2022 | 31.12.9999
| AXLES-CAXWGFL | CAT GAUGE | NULL | NULL | 930G | 2000 hrs | 123 | a | NULL | 0 | 6.8 | 7.81 | mm | C | CAUTION | C | CAUTION | 01.01.2022 | 31.12.9999
| AXLES-CAXWGFL | CAT GAUGE | NULL | NULL | 930G | 2000 hrs | 123 | a | NULL | 0 | 7.82 | 100 | mm | X | CRITICAL | X | CRITICAL | 01.01.2022 | 31.12.9999
| AXLES-CAXWGFR | CAT GAUGE | NULL | NULL | 930G | 2000 hrs | 123 | b | NULL | 0 | 0 | 5 | mm | A | NORMAL | A | NORMAL | 01.01.2022 | 31.12.9999
| AXLES-CAXWGFR | CAT GAUGE | NULL | NULL | 930G | 2000 hrs | 123 | b | NULL | 0 | 5.01 | 6.79 | mm | B | MONITOR | B | MONITOR | 01.01.2022 | 31.12.9999
| AXLES-CAXWGFR | CAT GAUGE | NULL | NULL | 930G | 2000 hrs | 123 | b | NULL | 0 | 6.8 | 7.81 | mm | C | CAUTION | C | CAUTION | 01.01.2022 | 31.12.9999
| AXLES-CAXWGFR | CAT GAUGE | NULL | NULL | 930G | 2000 hrs | 123 | b | NULL | 0 | 7.82 | 100 | mm | X | CRITICAL | X | CRITICAL | 01.01.2022 | 31.12.9999
| PWTRN-CAXWGRL | CAT GAUGE | NULL | NULL | 930G | 2000 hrs | 123 | c | NULL | 0 | 0 | 5 | mm | A | NORMAL | A | NORMAL | 01.01.2022 | 31.12.9999
| PWTRN-CAXWGRL | CAT GAUGE | NULL | NULL | 930G | 2000 hrs | 123 | c | NULL | 0 | 5.01 | 6.79 | mm | B | MONITOR | B | MONITOR | 01.01.2022 | 31.12.9999
| PWTRN-CAXWGRL | CAT GAUGE | NULL | NULL | 930G | 2000 hrs | 123 | c | NULL | 0 | 6.8 | 7.81 | mm | C | CAUTION | C | CAUTION | 01.01.2022 | 31.12.9999
| PWTRN-CAXWGRL | CAT GAUGE | NULL | NULL | 930G | 2000 hrs | 123 | c | NULL | 0 | 7.82 | 100 | mm | X | CRITICAL | X | CRITICAL | 01.01.2022 | 31.12.9999
| PWTRN-CAXWGRR | CAT GAUGE | NULL | NULL | 930G | 2000 hrs | 123 | d | NULL | 0 | 0 | 5 | mm | A | NORMAL | A | NORMAL | 01.01.2022 | 31.12.9999
| PWTRN-CAXWGRR | CAT GAUGE | NULL | NULL | 930G | 2000 hrs | 123 | d | NULL | 0 | 5.01 | 6.79 | mm | B | MONITOR | B | MONITOR | 01.01.2022 | 31.12.9999
| PWTRN-CAXWGRR | CAT GAUGE | NULL | NULL | 930G | 2000 hrs | 123 | d | NULL | 0 | 6.8 | 7.81 | mm | C | CAUTION | C | CAUTION | 01.01.2022 | 31.12.9999
| PWTRN-CAXWGRR | CAT GAUGE | NULL | NULL | 930G | 2000 hrs | 123 | d | NULL | 0 | 7.82 | 100 | mm | X | CRITICAL | X | CRITICAL | 01.01.2022 | 31.12.9999
| AXLES-CAXWGFL | BIRRANA | NULL | NULL | 930G | 2000 hrs | 123 | a | NULL | 0 | 50 | 100 | % | A | NORMAL | A | NORMAL | 01.01.2022 | 31.12.9999
| AXLES-CAXWGFL | BIRRANA | NULL | NULL | 930G | 2000 hrs | 123 | a | NULL | 0 | 30 | 49.99 | % | B | MONITOR | B | MONITOR | 01.01.2022 | 31.12.9999
| AXLES-CAXWGFL | BIRRANA | NULL | NULL | 930G | 2000 hrs | 123 | a | NULL | 0 | 20 | 29.99 | % | C | CAUTION | C | CAUTION | 01.01.2022 | 31.12.9999
| AXLES-CAXWGFL | BIRRANA | NULL | NULL | 930G | 2000 hrs | 123 | a | NULL | 0 | 0 | 19.99 | % | X | CRITICAL | X | CRITICAL | 01.01.2022 | 31.12.9999
| AXLES-CAXWGFR | BIRRANA | NULL | NULL | 930G | 2000 hrs | 123 | b | NULL | 0 | 50 | 100 | % | A | NORMAL | A | NORMAL | 01.01.2022 | 31.12.9999
| AXLES-CAXWGFR | BIRRANA | NULL | NULL | 930G | 2000 hrs | 123 | b | NULL | 0 | 30 | 49.99 | % | B | MONITOR | B | MONITOR | 01.01.2022 | 31.12.9999
| AXLES-CAXWGFR | BIRRANA | NULL | NULL | 930G | 2000 hrs | 123 | b | NULL | 0 | 20 | 29.99 | % | C | CAUTION | C | CAUTION | 01.01.2022 | 31.12.9999
| AXLES-CAXWGFR | BIRRANA | NULL | NULL | 930G | 2000 hrs | 123 | b | NULL | 0 | 0 | 19.99 | % | X | CRITICAL | X | CRITICAL | 01.01.2022 | 31.12.9999
| PWTRN-CAXWGRL | BIRRANA | NULL | NULL | 930G | 2000 hrs | 123 | c | NULL | 0 | 50 | 100 | % | A | NORMAL | A | NORMAL | 01.01.2022 | 31.12.9999
| PWTRN-CAXWGRL | BIRRANA | NULL | NULL | 930G | 2000 hrs | 123 | c | NULL | 0 | 30 | 49.99 | % | B | MONITOR | B | MONITOR | 01.01.2022 | 31.12.9999
| PWTRN-CAXWGRL | BIRRANA | NULL | NULL | 930G | 2000 hrs | 123 | c | NULL | 0 | 20 | 29.99 | % | C | CAUTION | C | CAUTION | 01.01.2022 | 31.12.9999
| PWTRN-CAXWGRL | BIRRANA | NULL | NULL | 930G | 2000 hrs | 123 | c | NULL | 0 | 0 | 19.99 | % | X | CRITICAL | X | CRITICAL | 01.01.2022 | 31.12.9999
| PWTRN-CAXWGRR | BIRRANA | NULL | NULL | 930G | 2000 hrs | 123 | d | NULL | 0 | 50 | 100 | % | A | NORMAL | A | NORMAL | 01.01.2022 | 31.12.9999
| PWTRN-CAXWGRR | BIRRANA | NULL | NULL | 930G | 2000 hrs | 123 | d | NULL | 0 | 30 | 49.99 | % | B | MONITOR | B | MONITOR | 01.01.2022 | 31.12.9999
| PWTRN-CAXWGRR | BIRRANA | NULL | NULL | 930G | 2000 hrs | 123 | d | NULL | 0 | 20 | 29.99 | % | C | CAUTION | C | CAUTION | 01.01.2022 | 31.12.9999
| PWTRN-CAXWGRR | BIRRANA | NULL | NULL | 930G | 2000 hrs | 123 | d | NULL | 0 | 0 | 19.99 | % | X | CRITICAL | X | CRITICAL | 01.01.2022 | 31.12.9999
Note on H2: [Threaded comment] Your version of Excel allows you to read this threaded comment; however, any edits to it will get removed if the file is opened in a newer version of Excel. Learn more: https://go.microsoft.com/fwlink/?linkid=870924 Comment: Check brake disc stack heights and record result below.

## Sheet1
Compartment or System
Recommended Lubricants
Engine
Hydraulics
Transmission
Front Differential
Rear Differential
SAE 15W-40
SAE 30
SAE 30
SAE 50
Capacity (Litres)
16
70
34.5
26
25
Cooling System
PGXL Tec Coolant
42
SAE 50