## Single Eng Exc Consolidation
[12 empty] | HIT EX3600-6 (IronForms) |  |  |  |  | ZX470 (IMS) |  |  |  |  | ZX360 (IMS)
JS Status | JS Comments | AW Comments | BP Comments | Changes | Modelid | Tab | Section | Task/Description | Check Type | Image (IF) | Reference Image | 250 | 500 | 1000 | 2000 | Comment | 250 | 500 | 1000 | 2000 | Comment | 250 | 500 | 1000 | 2000 | Comment
[6 empty] | Wash Checks |  | Wash Checks | Tab Info | Image |  | 250hr | 500hr | 1000hr | 2000hr
OK | [7 empty] | Wash upper deck especially around filter areas. | Service |  |  |  | 1 | 1 | 1 |  |  | Add | Add | Add |  |  | 1 | 1 | 1
OK | [7 empty] | Wash superstructure. | Service |  |  |  | 2 | 2 | 2 |  |  | Add | Add | Add |  |  | 2 | 2 | 2
OK | [7 empty] | Wash hydraulic oil cooler cores and engine radiators. | Service |  |  |  | 3 | 3 | 3 |  |  | Add | Add | Add |  |  | 3 | 3 | 3
OK | [7 empty] | Wash attachment and bucket. | Service |  |  |  | 4 | 4 | 4 |  |  | Add | Add | Add |  |  | 4 | 4 | 4
OK | [7 empty] | Wash out dirt & grease from inside slew ring/centre joint. | Service |  |  |  | 5 | 5 | 5 |  |  | Add | Add | Add |  |  | 5 | 5 | 5
OK | [7 empty] | Wash around travel motors on both sides. | Service |  |  |  | 6 | 6 | 6 |  |  | Add | Add | Add |  |  | 6 | 6 | 6
OK | [7 empty] | Blast undercarriage with cannon and clean dirt from top roller region. | Service |  |  |  | 7 | 7 | 7 |  |  | Add | Add | Add |  |  | 7 | 7 | 7
OK |  |  |  | Change Wording |  |  |  | Wash track frames. | Service |  |  |  | 8 | 8 | 8 |  |  | Update | Update | Update |  |  | 8 | 8 | 8
REMOVE | Standardise to above EX3600-6 check. |  |  |  | ZX470 | Lube Service | Clean | Track frames | Service | [8 empty] | 23 | 24 | 12
[8 empty] | Pre-Service Operational Checks |  | Image |  | 250hr | 500hr | 1000hr | 2000hr
OK | [7 empty] | Check operation of horns (air or electric). | Defect |  |  |  | 9 | 9 | 9 |  |  | Add | Add | Add |  |  | 9 | 9 | 9
OK | [7 empty] | Check engine start up sequence, ensuring starter motors function correctly. | Defect |  |  |  | 10 | 10 | 10 |  |  | Add | Add | Add |  |  | 10 | 10 | 10
OK | [7 empty] | Check operation of wiper and washer. | Defect |  |  |  | 11 | 11 | 11 |  |  | Add | Add | Add |  |  | 11 | 11 | 11
OK |  | New Task Added to align to zx470 |  | Add New Task |  |  |  | Check voltmeter and RPM gauge on dash. | Defect |  |  |  | 12 | 12 | 12 |  |  | Add | Add | Add |  |  | Add | Add | Add
OK | [7 empty] | Check and record error codes on screen. | Defect |  |  |  | 13 | 13 | 13 |  |  | Add | Add | Add |  |  | 12 | 12 | 12
OK | [7 empty] | Check operation of camera screens. | Defect |  |  |  | 14 | 14 | 14 |  |  | Add | Add | Add |  |  | 13 | 13 | 13
OK | [7 empty] | Check cab glass, doors and window operation for ease of adjustment and good condition. | Defect |  |  |  | 15 | 15 | 15 |  |  | Add | Add | Add |  |  | 17 | 17 | 17
OK | [7 empty] | Check fire suppression gauge and operation of the display module. | Defect |  |  |  | 16 | 16 | 16 |  |  | Add | Add | Add |  |  | 19 | 19 | 19
OK | [7 empty] | Check greasing system for alarms (start cycle on each pump). | Defect |  |  |  | 17 | 17 | 17 |  |  | Add | Add | Add |  |  | 20 | 20 | 20
OK | [7 empty] | Check operation of air conditioning units (both heating and cooling). | Defect |  |  |  | 18 | 18 | 18 |  |  | Add | Add | Add |  |  | 21 | 21 | 21
OK | [7 empty] | Check operation of all cab lights and alarms. | Defect |  |  |  | 19 | 19 | 19 |  |  | Add | Add | Add |  |  | 22 | 22 | 22
OK |  | New task added to align to zx470 |  | Add New Task |  |  |  | Check correct operation of BreatheSafe low pressure display warning and audible alarm (if fitted/applicable). | Defect |  |  |  | 20 | 20 | 20 |  |  | Add | Add | Add |  |  |  | Add | Add
OK | [7 empty] | Check hydraulic control operations for proper response. | Defect |  |  |  | 21 | 21 | 21 |  |  | Add | Add | Add |  |  | 23 | 23 | 23
OK | [7 empty] | Check operation of travel control. | Defect |  |  |  | 22 | 22 | 22 |  |  | Add | Add | Add |  |  | 24 | 24 | 24
OK | [7 empty] | Check operation of interlock systems; · Stairs and service leg; hydraulic lock out control for functionality. NOTE: Attempt to slew/travel machine while stairs/service leg down, ensure interlock operates. | Defect |  |  |  | 23 | 23 | 23 |  |  | Add | Add | Add |  |  | 26 | 26 | 26
OK |  | New task added to align to zx470 |  | Add New Task |  |  |  | Check two-way and AM/FM radio operation. | Defect |  |  |  | 24 | 24 | 24 |  |  | Add | Add | Add |  |  | Add | Add | Add
OK | EX3600 Only | [6 empty] | Check operation of reserve oil system LED in the operators cab when engine is running (if fitted). | Defect |  |  |  | 25 | 25 | 25
OK |  | New task added to align to zx470 |  | Add New Task |  |  |  | Check operation of engine pre-lube system. | Defect |  |  |  | 26 | 26 | 26 |  |  | Add | Add | Add |  |  | Add | Add | Add
OK | [7 empty] | Check starter motors and battery cables using an ammeter. a. Starter 1 - Top b. Starter 2 - Bottom | Defect |  |  |  | 27 | 27 | 27
OK | [7 empty] | Check charging rates at alternator. | Defect |  |  |  | 28 | 28 | 28
OK |  | New task added to align to zx470 |  | Add New Task |  |  |  | Check the air filter restriction electronic circuit and ensure the cabin light comes on. Check mechanical air filter restriction indicator. | Defect |  |  |  | 29 | 29 | 29 |  |  | Add | Add | Add |  |  | Add | Add | Add
OK |  | New task added to align to zx470 |  | Add New Task |  |  |  | Check operation of swing brake. | Defect |  |  |  | 30 | 30 | 30 |  |  | Add | Add | Add |  |  | Add | Add | Add
OK |  | New task added to align to zx470 |  | Add New Task |  |  |  | Check operation of travel brake. | Defect |  |  |  | 31 | 31 | 31 |  |  | Add | Add | Add |  |  | Add | Add | Add
OK | [7 empty] | Check all exterior lighting for blown/missing or damaged lights. | Defect |  |  |  | 32 | 32 | 32 |  |  | Add | Add | Add |  |  | 25 | 25 | 25
OK |  | New task added to align to zx470 |  | Add New Task |  |  |  | Check operation of Grease System and record relevant pressures and times. | Condition |  |  |  | 33 | 33 | 33 |  |  | Add | Add | Add |  |  | Add | Add | Add
OK | [7 empty] | Bridge contamination switches to check functionality and verify that a fault is raised. Record results below. - Main Pump 1 - Main Pump 2 - Main Pump 3 - Main Pump 4 - Main Pump 5 - Main Pump 6 - Main Pump 7 - Main Pump 8 - Front left swing motor - Rear left swing motor - Front right swing motor - Rear right swing motor - Travel Motor Circuit | Defect |  |  |  | 34 | 34 | 34
OK |  | New task added to align to zx470 |  | Add New Task |  |  |  | Inspect left track assembly components for leaks, cracks, damage or defects and rate accordingly. | Defect | Yes |  |  | 35 | 35 | 35 |  |  | Add | Add |  |  |  | Add | Add
OK | [7 empty] | Inspect left idler for leaks, cracks, damage or defects and rate accordingly. | Defect | Yes |  |  | 36 | 36 | 36 |  |  |  |  | Add |  |  | 27 | 27 | 27
OK | [7 empty] | Inspect left lower roller 1 for leaks, cracks, damage or defects and rate accordingly. | Defect | Yes |  |  | 37 | 37 | 37 |  |  |  |  | Add |  |  | 27 | 27 | 27
OK | [7 empty] | Inspect left lower roller 2 for leaks, cracks, damage or defects and rate accordingly. | Defect | Yes |  |  | 38 | 38 | 38 |  |  |  |  | Add |  |  | 27 | 27 | 27
OK | [7 empty] | Inspect left lower roller 3 for leaks, cracks, damage or defects and rate accordingly. | Defect | Yes |  |  | 39 | 39 | 39 |  |  |  |  | Add |  |  | 27 | 27 | 27
OK | [7 empty] | Inspect left lower roller 4 for leaks, cracks, damage or defects and rate accordingly. | Defect | Yes |  |  | 40 | 40 | 40 |  |  |  |  | Add |  |  | 27 | 27 | 27
OK | [7 empty] | Inspect left lower roller 5 for leaks, cracks, damage or defects and rate accordingly. | Defect | Yes |  |  | 41 | 41 | 41 |  |  |  |  | Add |  |  | 27 | 27 | 27
OK | [7 empty] | Inspect left lower roller 6 for leaks, cracks, damage or defects and rate accordingly. | Defect | Yes |  |  | 42 | 42 | 42 |  |  |  |  | Add |  |  | 27 | 27 | 27
OK | [7 empty] | Inspect left lower roller 7 for leaks, cracks, damage or defects and rate accordingly. | Defect | Yes |  |  | 43 | 43 | 43 |  |  |  |  | Add |  |  | 27 | 27 | 27
OK | [7 empty] | Inspect left lower roller 8 for leaks, cracks, damage or defects and rate accordingly. | Defect | Yes |  |  | 44 | 44 | 44 |  |  |  |  | Add |  |  | 27 | 27 | 27
OK | [7 empty] | Inspect left upper roller 1 for leaks, cracks, damage or defects and rate accordingly. | Defect | Yes |  |  | 45 | 45 | 45 |  |  |  |  | Add |  |  | 27 | 27 | 27
OK | [7 empty] | Inspect left upper roller 2 for leaks, cracks, damage or defects and rate accordingly. | Defect | Yes |  |  | 46 | 46 | 46 |  |  |  |  | Add
OK | [7 empty] | Inspect left upper roller 3 for leaks, cracks, damage or defects and rate accordingly. | Defect | Yes |  |  | 47 | 47 | 47 |  |  |  |  | Add
OK | [7 empty] | Inspect left sprocket for cracks, damage or defects and rate accordingly. | Defect | Yes |  |  | 48 | 48 | 48 |  |  |  |  | Add |  |  | 26 | 27 | 27
OK |  | New task added to align to zx470 |  | Add New Task |  |  |  | Inspect right track assembly components for leaks, cracks, damage or defects and rate accordingly. | Defect | Yes |  |  | 49 | 49 | 49 |  |  | Add | Add |  |  |  | Add | Add
OK | [7 empty] | Inspect right idler for leaks, cracks, damage or defects and rate accordingly. | Defect | Yes |  |  | 50 | 50 | 50 |  |  |  |  | Add |  |  | 27 | 27 | 27
OK | [7 empty] | Inspect right lower roller 1 for leaks, cracks, damage or defects and rate accordingly. | Defect | Yes |  |  | 51 | 51 | 51 |  |  |  |  | Add |  |  | 27 | 27 | 27
OK | [7 empty] | Inspect right lower roller 2 for leaks, cracks, damage or defects and rate accordingly. | Defect | Yes |  |  | 52 | 52 | 52 |  |  |  |  | Add |  |  | 27 | 27 | 27
OK | [7 empty] | Inspect right lower roller 3 for leaks, cracks, damage or defects and rate accordingly. | Defect | Yes |  |  | 53 | 53 | 53 |  |  |  |  | Add |  |  | 27 | 27 | 27
OK | [7 empty] | Inspect right lower roller 4 for leaks, cracks, damage or defects and rate accordingly. | Defect | Yes |  |  | 54 | 54 | 54 |  |  |  |  | Add |  |  | 27 | 27 | 27
OK | [7 empty] | Inspect right lower roller 5 for leaks, cracks, damage or defects and rate accordingly. | Defect | Yes |  |  | 55 | 55 | 55 |  |  |  |  | Add |  |  | 27 | 27 | 27
OK | [7 empty] | Inspect right lower roller 6 for leaks, cracks, damage or defects and rate accordingly. | Defect | Yes |  |  | 56 | 56 | 56 |  |  |  |  | Add |  |  | 27 | 27 | 27
OK | [7 empty] | Inspect right lower roller 7 for leaks, cracks, damage or defects and rate accordingly. | Defect | Yes |  |  | 57 | 57 | 57 |  |  |  |  | Add |  |  | 27 | 27 | 27
OK | [7 empty] | Inspect right lower roller 8 for leaks, cracks, damage or defects and rate accordingly. | Defect | Yes |  |  | 58 | 58 | 58 |  |  |  |  | Add |  |  | 27 | 27 | 27
OK | [7 empty] | Inspect right upper roller 1 for leaks, cracks, damage or defects and rate accordingly. | Defect | Yes |  |  | 59 | 59 | 59 |  |  |  |  | Add |  |  | 27 | 27 | 27
OK | [7 empty] | Inspect right upper roller 2 for leaks, cracks, damage or defects and rate accordingly. | Defect | Yes |  |  | 60 | 60 | 60 |  |  |  |  | Add
OK | [7 empty] | Inspect right upper roller 3 for leaks, cracks, damage or defects and rate accordingly. | Defect | Yes |  |  | 61 | 61 | 61 |  |  |  |  | Add
OK | [7 empty] | Inspect right sprocket for cracks, damage or defects and rate accordingly. | Defect | Yes |  |  | 62 | 62 | 62 |  |  |  |  | Add |  |  | 27 | 27 | 27
OK | [7 empty] | Inspect right idler for leaks, cracks, damage or defects and rate accordingly. | Defect | Yes |  |  | 63 | 63 | 63 |  |  |  |  | Add |  |  | 27 | 27 | 27
OK | [7 empty] | Check left track tension and adjust if required. Specification: Track Sag = 580 to 620 mm. | Defect |  |  |  | 64 | 64 | 64
OK | [7 empty] | Check left track tension and adjust if required. Specification: Track Sag = 580 to 620 mm. | Defect |  |  |  | 65 | 65 | 65
[8 empty] | Check left track tension and adjust if required. Specification: Track Sag = 340 to 380 mm. | [14 empty] | 28 | 28 | 28
[8 empty] | Check right track tension and adjust if required. Specification: Track Sag = 340 to 380 mm. | [14 empty] | 28 | 28 | 28
OK | [7 empty] | Check and record swing ring deflection as per below steps; | Condition | Yes |  |  | 66 | 66 | 66
OK | [7 empty] | Place the magnetic holder clamps to the undercarriage with the indicator pushrod touching the outer ring of the slew ring. |  | Yes |  |  | 67 | 67 | 67
OK | [7 empty] | Extend Boom, Stick and bucket fully out and with bucket off the ground, zero the gauge. |  | Yes |  |  | 68 | 68 | 68
OK | [7 empty] | Retract attachment and raise the machine off the ground take reading. |  | Yes |  |  | 69 | 69 | 69
OK | [7 empty] | Record Measurements: Measurements shall be taken in four positions, two measurements are taken in each position. [Specification]: 0 – 1.5mm – OK > 1.51– 3mm– Investigate Immediately > 3.01mm – Schedule Changeout > 5mm – Schedule Changeout Immediately | Condition | Yes |  |  | 70 | 70 | 70
OK |  |  |  | Merge Task |  |  |  | Check pin and bush movement position 1 left side. | Defect | Yes |  |  | 71 | 71 | 71 |  |  | Add | Add | Add |  |  | 29 | 29 | 29
OK |  |  |  | Merge Task |  |  |  | Check pin and bush movement position 2 left side. | Defect | Yes |  |  | 72 | 72 | 72 |  |  | Add | Add | Add |  |  | 29 | 29 | 29
OK |  |  |  | Merge Task |  |  |  | Check pin and bush movement position 3 left side. | Defect | Yes |  |  | 73 | 73 | 73 |  |  | Add | Add | Add |  |  | 29 | 29 | 29
OK |  |  |  | Merge Task |  |  |  | Check pin and bush movement position 4 left side. | Defect | Yes |  |  | 74 | 74 | 74 |  |  | Add | Add | Add |  |  | 29 | 29 | 29
OK |  |  |  | Merge Task |  |  |  | Check pin and bush movement position 5 left side. | Defect | Yes |  |  | 75 | 75 | 75 |  |  | Add | Add | Add |  |  | 29 | 29 | 29
OK |  |  |  | Merge Task |  |  |  | Check pin and bush movement position 6 left side. | Defect | Yes |  |  | 76 | 76 | 76 |  |  | Add | Add | Add |  |  | 29 | 29 | 29
OK |  |  |  | Merge Task |  |  |  | Check pin and bush movement position 7 left side. | Defect | Yes |  |  | 77 | 77 | 77 |  |  | Add | Add | Add |  |  | 29 | 29 | 29
OK |  |  |  | Merge Task |  |  |  | Check pin and bush movement position 8 left side. | Defect | Yes |  |  | 78 | 78 | 78 |  |  | Add | Add | Add |  |  | 29 | 29 | 29
OK |  |  |  | Merge Task |  |  |  | Check pin and bush movement position 9 left side. | Defect | Yes |  |  | 79 | 79 | 79 |  |  | Add | Add | Add |  |  | 29 | 29 | 29
OK |  |  |  | Merge Task |  |  |  | Check pin and bush movement position 10 left side. | Defect | Yes |  |  | 80 | 80 | 80 |  |  | Add | Add | Add |  |  | 29 | 29 | 29
OK |  |  |  | Merge Task |  |  |  | Check pin and bush movement position 11 left side. | Defect | Yes |  |  | 81 | 81 | 81 |  |  | Add | Add | Add |  |  | 29 | 29 | 29
OK |  |  |  | Merge Task |  |  |  | Check pin and bush movement position 1 right side. | Defect | Yes |  |  | 82 | 82 | 82 |  |  | Add | Add | Add |  |  | 29 | 29 | 29
OK |  |  |  | Merge Task |  |  |  | Check pin and bush movement position 2 right side. | Defect | Yes |  |  | 83 | 83 | 83 |  |  | Add | Add | Add |  |  | 29 | 29 | 29
OK |  |  |  | Merge Task |  |  |  | Check pin and bush movement position 3 right side. | Defect | Yes |  |  | 84 | 84 | 84 |  |  | Add | Add | Add |  |  | 29 | 29 | 29
OK |  |  |  | Merge Task |  |  |  | Check pin and bush movement position 4 right side. | Defect | Yes |  |  | 85 | 85 | 85 |  |  | Add | Add | Add |  |  | 29 | 29 | 29
OK |  |  |  | Merge Task |  |  |  | Check pin and bush movement position 5 right side. | Defect | Yes |  |  | 86 | 86 | 86 |  |  | Add | Add | Add |  |  | 29 | 29 | 29
OK |  |  |  | Merge Task |  |  |  | Check pin and bush movement position 6 right side. | Defect | Yes |  |  | 87 | 87 | 87 |  |  | Add | Add | Add |  |  | 29 | 29 | 29
OK |  |  |  | Merge Task |  |  |  | Check pin and bush movement position 7 right side. | Defect | Yes |  |  | 88 | 88 | 88 |  |  | Add | Add | Add |  |  | 29 | 29 | 29
OK |  |  |  | Merge Task |  |  |  | Check pin and bush movement position 8 right side. | Defect | Yes |  |  | 89 | 89 | 89 |  |  | Add | Add | Add |  |  | 29 | 29 | 29
OK |  |  |  | Merge Task |  |  |  | Check pin and bush movement position 9 right side. | Defect | Yes |  |  | 90 | 90 | 90 |  |  | Add | Add | Add |  |  | 29 | 29 | 29
OK |  |  |  | Merge Task |  |  |  | Check pin and bush movement position 10 right side. | Defect | Yes |  |  | 91 | 91 | 91 |  |  | Add | Add | Add |  |  | 29 | 29 | 29
OK |  |  |  | Merge Task |  |  |  | Check pin and bush movement position 11 right side. | Defect | Yes |  |  | 92 | 92 | 92 |  |  | Add | Add | Add |  |  | 29 | 29 | 29
OK | [7 empty] | Check bucket joint o-rings are in place and in good condition. | Defect |  |  |  | 93 | 93 | 93 |  |  | Add | Add | Add |  |  | 30 | 30 | 30
|  |  |  | Remove Task |  |  |  | Grease Swing Gear | [14 empty] | 32 | 32 | 32
REMOVE | Standardise to above EX3600-6 check. |  |  |  | ZX470 | Mechanical Service | Check | Inspect the boom and superstructure pins and bearings for movement | Defect | [8 empty] | 107 | 99 | 90
OK |  | New task added to align to zx470 |  | Add New Task | ZX470 | Mechanical Service | Check | Ground engaging tools and bucket condition | Defect | [8 empty] | 114 | 106 | 96 |  |  | Add | Add | Add
REMOVE | Standardise to above EX3600-6 check. |  |  |  | ZX470 | Mechanical Service | Check | Pins and bearings at attachments for wear and damage | Defect | [8 empty] | 116 | 108 | 98
OK |  | New task added to align to zx470 |  | Add New Task |  |  |  | Inspect grease lines and injectors on bucket / shift levers / dog bones for leaks, damage and security. | Defect |  |  |  | 94 | 94 | 94 |  |  | Add | Add | Add |  |  | Add | Add | Add
OK |  | New task added to align to zx470 |  | Merge Task |  |  |  | Check for evidence of fresh grease delivery at position 1 left side. | Defect | Yes |  |  | 95 | 95 | 95 |  |  | Add | Add | Add |  |  | Add | Add | Add
OK |  | New task added to align to zx470 |  | Merge Task |  |  |  | Check for evidence of fresh grease delivery at position 2 left side. | Defect | Yes |  |  | 96 | 96 | 96 |  |  | Add | Add | Add |  |  | Add | Add | Add
OK |  | New task added to align to zx470 |  | Merge Task |  |  |  | Check for evidence of fresh grease delivery at position 3 left side. | Defect | Yes |  |  | 97 | 97 | 97 |  |  | Add | Add | Add |  |  | Add | Add | Add
OK |  | New task added to align to zx470 |  | Merge Task |  |  |  | Check for evidence of fresh grease delivery at position 4 left side. | Defect | Yes |  |  | 98 | 98 | 98 |  |  | Add | Add | Add |  |  | Add | Add | Add
OK |  | New task added to align to zx470 |  | Merge Task |  |  |  | Check for evidence of fresh grease delivery at position 5 left side. | Defect | Yes |  |  | 99 | 99 | 99 |  |  | Add | Add | Add |  |  | Add | Add | Add
OK |  | New task added to align to zx470 |  | Merge Task |  |  |  | Check for evidence of fresh grease delivery at position 6 left side. | Defect | Yes |  |  | 100 | 100 | 100 |  |  | Add | Add | Add |  |  | Add | Add | Add
OK |  | New task added to align to zx470 |  | Merge Task |  |  |  | Check for evidence of fresh grease delivery at position 7 left side. | Defect | Yes |  |  | 101 | 101 | 101 |  |  | Add | Add | Add |  |  | Add | Add | Add
OK |  | New task added to align to zx470 |  | Merge Task |  |  |  | Check for evidence of fresh grease delivery at position 8 left side. | Defect | Yes |  |  | 102 | 102 | 102 |  |  | Add | Add | Add |  |  | Add | Add | Add
OK |  | New task added to align to zx470 |  | Merge Task |  |  |  | Check for evidence of fresh grease delivery at position 9 left side. | Defect | Yes |  |  | 103 | 103 | 103 |  |  | Add | Add | Add |  |  | Add | Add | Add
OK |  | New task added to align to zx470 |  | Merge Task |  |  |  | Check for evidence of fresh grease delivery at position 10 left side. | Defect | Yes |  |  | 104 | 104 | 104 |  |  | Add | Add | Add |  |  | Add | Add | Add
OK |  | New task added to align to zx470 |  | Merge Task |  |  |  | Check for evidence of fresh grease delivery at position 11 left side. | Defect | Yes |  |  | 105 | 105 | 105 |  |  | Add | Add | Add |  |  | Add | Add | Add
OK |  | New task added to align to zx470 |  | Merge Task |  |  |  | Check for evidence of fresh grease delivery at position 1 right side. | Defect | Yes |  |  | 106 | 106 | 106 |  |  | Add | Add | Add |  |  | Add | Add | Add
OK |  | New task added to align to zx470 |  | Merge Task |  |  |  | Check for evidence of fresh grease delivery at position 2 right side. | Defect | Yes |  |  | 107 | 107 | 107 |  |  | Add | Add | Add |  |  | Add | Add | Add
OK |  | New task added to align to zx470 |  | Merge Task |  |  |  | Check for evidence of fresh grease delivery at position 3 right side. | Defect | Yes |  |  | 108 | 108 | 108 |  |  | Add | Add | Add |  |  | Add | Add | Add
OK |  | New task added to align to zx470 |  | Merge Task |  |  |  | Check for evidence of fresh grease delivery at position 4 right side. | Defect | Yes |  |  | 109 | 109 | 109 |  |  | Add | Add | Add |  |  | Add | Add | Add
OK |  | New task added to align to zx470 |  | Merge Task |  |  |  | Check for evidence of fresh grease delivery at position 5 right side. | Defect | Yes |  |  | 110 | 110 | 110 |  |  | Add | Add | Add |  |  | Add | Add | Add
OK |  | New task added to align to zx470 |  | Merge Task |  |  |  | Check for evidence of fresh grease delivery at position 6 right side. | Defect | Yes |  |  | 111 | 111 | 111 |  |  | Add | Add | Add |  |  | Add | Add | Add
OK |  | New task added to align to zx470 |  | Merge Task |  |  |  | Check for evidence of fresh grease delivery at position 7 right side. | Defect | Yes |  |  | 112 | 112 | 112 |  |  | Add | Add | Add |  |  | Add | Add | Add
OK |  | New task added to align to zx470 |  | Merge Task |  |  |  | Check for evidence of fresh grease delivery at position 8 right side. | Defect | Yes |  |  | 113 | 113 | 113 |  |  | Add | Add | Add |  |  | Add | Add | Add
OK |  | New task added to align to zx470 |  | Merge Task |  |  |  | Check for evidence of fresh grease delivery at position 9 right side. | Defect | Yes |  |  | 114 | 114 | 114 |  |  | Add | Add | Add |  |  | Add | Add | Add
OK |  | New task added to align to zx470 |  | Merge Task |  |  |  | Check for evidence of fresh grease delivery at position 10 right side. | Defect | Yes |  |  | 115 | 115 | 115 |  |  | Add | Add | Add |  |  | Add | Add | Add
OK |  | New task added to align to zx470 |  | Merge Task |  |  |  | Check for evidence of fresh grease delivery at position 11 right side. | Defect | Yes |  |  | 116 | 116 | 116 |  |  | Add | Add | Add |  |  | Add | Add | Add
OK |  | New task added to align to zx470 |  | Merge Task |  |  |  | Purge dry grease joints if found and check grease supply. | Defect |  |  |  | 117 | 117 | 117 |  |  | Add | Add | Add |  |  | Add | Add | Add
REMOVE | Standardise to Above EX3600-6 check. |  |  |  | ZX470 | Mechanical Service | Check | Purge all bucket pivot points manually | Defect | [8 empty] | 115 | 107 | 97
OK | [7 empty] | Check engine and hydraulic systems are operating within the required temperature range and not overheating. | Defect |  |  |  | 118 | 118 | 118 |  |  | Add | Add | Add |  |  | 34 | 34 | 34
OK |  | New task added to align to zx470 | [5 empty] | Check hydraulic oil level with the attachment in the correct position (attachment stretched out with bucket curled in). | Defect |  |  |  | 119 | 119 | 119 |  |  | Add | Add | Add |  |  | Add | Add | Add
OK |  |  |  | Merge Task, Change Wording |  |  |  | Check left boom cylinder for condition (weeps or leaks). | Defect | Yes |  |  | 120 | 120 | 120 |  |  | Add | Add | Add |  |  | 33 | 33 | 33
OK |  |  |  | Merge Task, Change Wording |  |  |  | Check left stick cylinder for condition (weeps or leaks). | Defect | Yes |  |  | 121 | 121 | 121 |  |  | Add | Add | Add |  |  | 33 | 33 | 33
OK |  |  |  | Merge Task, Change Wording |  |  |  | Check left bucket cylinder for condition (weeps or leaks). | Defect | Yes |  |  | 122 | 122 | 122 |  |  | Add | Add | Add |  |  | 33 | 33 | 33
OK |  |  |  | Merge Task, Change Wording |  |  |  | Check right bucket cylinder for condition (weeps or leaks). | Defect | Yes |  |  | 123 | 123 | 123 |  |  | Add | Add | Add |  |  | 33 | 33 | 33
OK |  |  |  | Merge Task, Change Wording |  |  |  | Check right stick cylinder for condition (weeps or leaks). | Defect | Yes |  |  | 124 | 124 | 124 |  |  | Add | Add | Add |  |  | 33 | 33 | 33
OK |  |  |  | Merge Task, Change Wording |  |  |  | Check right boom cylinder for condition (weeps or leaks). | Defect | Yes |  |  | 125 | 125 | 125 |  |  | Add | Add | Add |  |  | 33 | 33 | 33
OK |  | New task added to align to zx470 |  | Merge Task, Change Wording |  |  |  | Check left boom cylinder for condition (chrome pitting, scoring or rod damage). | Defect | Yes |  |  | 126 | 126 | 126 |  |  | Add | Add | Add |  |  | Add | Add | Add
OK |  | New task added to align to zx470 |  | Merge Task, Change Wording |  |  |  | Check left stick cylinder for condition (chrome pitting, scoring or rod damage). | Defect | Yes |  |  | 127 | 127 | 127 |  |  | Add | Add | Add |  |  | Add | Add | Add
OK |  | New task added to align to zx470 |  | Merge Task, Change Wording |  |  |  | Check left bucket cylinder for condition (chrome pitting, scoring or rod damage). | Defect | Yes |  |  | 128 | 128 | 128 |  |  | Add | Add | Add |  |  | Add | Add | Add
OK |  | New task added to align to zx470 |  | Merge Task, Change Wording |  |  |  | Check right bucket cylinder for condition (chrome pitting, scoring or rod damage). | Defect | Yes |  |  | 129 | 129 | 129 |  |  | Add | Add | Add |  |  | Add | Add | Add
OK |  | New task added to align to zx470 |  | Merge Task, Change Wording |  |  |  | Check right stick cylinder for condition (chrome pitting, scoring or rod damage). | Defect | Yes |  |  | 130 | 130 | 130 |  |  | Add | Add | Add |  |  | Add | Add | Add
OK |  | New task added to align to zx470 |  | Merge Task, Change Wording |  |  |  | Check right boom cylinder for condition (chrome pitting, scoring or rod damage). | Defect | Yes |  |  | 131 | 131 | 131 |  |  | Add | Add | Add |  |  | Add | Add | Add
REMOVE | Align with the above Boom cylinder checks |  |  |  | ZX470 | Mechanical Service | Check | Boom cylinder for leaks, damage and condition of chrome fully extended | Defect | [8 empty] | 81 | 73 | 64
REMOVE | Align with the above Stick cylinder checks |  |  |  | ZX470 | Mechanical Service | Check | Stick cylinder for leaks, damage and condition of chrome fully extended | Defect | [8 empty] | 82 | 74 | 65
REMOVE | Align with the above Bucket cylinder checks |  |  |  | ZX470 | Mechanical Service | Check | Bucket cylinder for leaks, damage and condition of chrome fully extended | Defect | [8 empty] | 83 | 75 | 66
OK |  | New task added to align to zx470 |  | Add New Task |  |  |  | Check access ladder cylinder for condition of weeps, leaks, chrome pitting, scoring or rod damage. | Defect | Yes |  |  | 132 | 132 | 132 |  |  | Add | Add | Add |  |  | Add | Add | Add
OK | [7 empty] | Check operation of emergency stops. (Ensure engine stops when pressed and wont restart when E-Stop is engaged). | Defect |  |  |  | 133 | 133 | 133 |  |  | Add | Add | Add |  |  | 35 | 35 | 35
OK | [7 empty] | Bleed down hydraulic pressure. (Engage all joystick functions to relieve system pressure) | Defect |  |  |  | 134 | 134 | 134 |  |  | Add | Add | Add |  |  | 36 | 36 | 36
OK | All safety precautions are to be for both diggers |  |  |  | ZX470 |  | Safety Precaution | Relieve all pressure in air system, in the hydraulic system, in the lubrication system, in the fuel system or in the cooling systems before any lines, fittings or related items are disconnected. Caution should be exercised when relieving pressure by removing caps from all hydraulic, fuel and radiator tanks as pressure may cause a spray of hot fluid. |  |  |  |  | Add | Add | Add |  |  |  | Y | Y
OK |  | ZX360 remove task and added to electical section to align with 470 | [5 empty] | Check integrity of main and start isolators (test for dead). | Defect |  |  |  | 135 | 135 | 135 | [7 empty] | 37 | 37 | 37
OK | [7 empty] | Check main access stair lowers and raises smoothly. | Defect |  |  |  | 136 | 136 | 136
OK |  |  |  |  | ZX470 |  | Safety Precaution | If machine servicing in pit, ensure machine is parked in an authorised service location with a flat level surface. Ensure work area is clearly demarcated before commencing works. Always ensure the safe work practices and procedures are followed. |  |  |  |  | Add | Add | Add |  | Y | Y
OK |  |  |  |  | ZX470 |  | Safety Precaution | Ensure Personal Pre-Task Risk Assessment (Take 5/HAZID) is completed prior to the service. Ensure correct PPE is used at all times. |  |  |  |  | Add | Add | Add |  |  |  | Y | Y |  |  | Y | Y | Y
OK |  |  |  |  | ZX470 |  | Safety Precaution | Ensure machine is parked on flat level ground away from mining operations, and maintenance cones and signs are used to delineate shutdown areas. |  |  |  |  | Add | Add | Add |  |  |  | Y | Y |  |  | Y | Y | Y
OK |  |  |  |  | ZX470 |  | Safety Precaution | Always follow the site isolation procedure and attach your "Personal Lock/Tag" and lock out the controls while equipment is being serviced or repaired. Use appropriate PPE for tasks performed. |  |  |  |  | Add | Add | Add |  |  |  | Y | Y |  |  | Y | Y | Y
OK |  |  |  |  | ZX470 |  | Safety Precaution | Ensure all safety information, warnings, and work instructions are read and understood before any operation or any maintenance procedures are performed. |  |  |  |  | Add | Add | Add |  |  |  | Y | Y |  |  | Y | Y | Y
OK |  |  |  |  | ZX470 |  | Safety Precaution | Always refer to WORKSHOP SERVICE MANUAL procdures for work instruction and safety warnings before performing maintenance and repairs. |  |  |  |  | Add | Add | Add |  |  |  | Y | Y |  |  | Y | Y | Y
OK |  |  |  |  | ZX470 |  | Safety Precaution | Be aware of component weights, use correct lifting equipment and techniques to avoid back injury. |  |  |  |  | Add | Add | Add |  |  |  | Y | Y |  |  | Y | Y | Y
OK |  |  |  |  | ZX470 |  | Safety Precaution | Ensure oil is evacuated into the waste oil tank and filters are correctly disposed in the approprate waste bin. |  |  |  |  | Add | Add | Add |  |  |  | Y | Y |  |  | Y | Y | Y
OK |  |  |  |  | ZX470 |  | Safety Precaution | Inspect machine for any sign of material hang up in the foot print area. (Any hang up must be assessed and removed before any work is commenced). |  |  |  |  | Add | Add | Add |  |  |  | Y | Y |  |  | Y | Y | Y
OK |  |  |  |  | ZX470 |  | Safety Precaution | Check the undercarriage and other components for the material hang up in the foot print of the machine. Do not enter the drop zone of the material hang up and take appropriate measures to remove it before any work in the area commences. Contact your supervisor and complete a JHA for the removal of the material. |  |  |  |  | Add | Add | Add |  |  |  | Y | Y |  |  | Y | Y | Y
OK |  |  |  |  | ZX470 |  | Safety Precaution | With Machine set up for maintenance, the front attahment must be positioned so no uncontrolled movement can occur when working on the hydraulic system. |  |  |  |  | Add | Add | Add |  |  |  | Y | Y |  |  | Y | Y | Y
OK |  |  |  |  | ZX470 |  | Safety Precaution | Before conducting track adjustment, ensure an exclusion zone is in place to prevent personnel from being in the line of fire. |  |  |  |  | Add | Add | Add |  |  |  | Y | Y |  |  | Y | Y | Y
[8 empty] | Lube Service |  | Image |  | 250hr | 500hr | 1000hr | 2000hr
OK | EX3600 Only | [10 empty] | 137 | 137 | 137 | 137
OK | ZX470 Only | [16 empty] | Y | Y | Y
|  | both ZX240 and ZX350 | [20 empty] | y | y | y
OK | ZX470 Only | [6 empty] | 1. Drive excavator to workshop using spotter, ensure wheels are chocked. Always ensure the safe work practices are followed in the workshop. When entering the workshop to complete the other services ensure the machine is driven in a straight line so as not to load up the steering geometry. 2. All service items are to be initialised by the person carrying out the lube service. 3. Mandatory Oil Sample Bottle Information: Unit Number; Machine SMU; Date; Compartment; Service Interval; Oil Changed (Y/N) NOTE: Check live sample points are operational (Replace if required). Ensure caps fitted. | [8 empty] | Y | Y | Y | Y | s
[8 empty] | Sample Section |  | Image |  | 250hr | 500hr | 1000hr | 2000hr
OK |  |  |  | Change Wording |  |  |  | Sample Engine | Service |  |  | 138 | 138 | 138 | 138 |  | Update | Update | Update | Update |  |  | Update | Update | Update
REMOVE | Align with EX3600 Check |  |  |  | ZX470 | Lube Service | Sample | Engine | Service | [7 empty] | 1 | 1 | 1 | 1 |  |  | 38 | 38 | 38
OK | [7 empty] | Sample ROS System | Service |  |  | 139 | 139 | 139 | 139
OK |  |  |  | Change Wording |  |  |  | Sample Hydraulic System | Service |  |  | 140 | 140 | 140 | 140 |  | Update | Update | Update | Update |  |  | Update | Update | Update
REMOVE | Align with EX3600 Check |  |  |  | ZX470 | Lube Service | Sample | Hydraulics | Service | [7 empty] | 5 | 5 | 5 | 5
[8 empty] | Hydraulic Tank | [14 empty] | 39 | 39 | 39
OK |  |  |  | Change Wording |  |  |  | Sample Pump Drive Box | Service |  |  | 141 | 141 | 141 | 141 |  | Update | Update | Update | Update |  |  | Update | Update | Update
REMOVE | Align with EX3600 Check |  |  |  | ZX470 | Lube Service | Sample | Pump Drive | Service | [7 empty] | 2 | 2 | 2 | 2
[8 empty] | Pump Drive Box | [14 empty] | 40 | 40 | 40
OK |  |  |  | Split Task, Change Wording |  |  |  | Sample Swing Box Left Front | Service |  |  | 142 | 142 | 142 | 142 |  | Update | Update | Update | Update |  |  | Update | Update | Update
OK |  |  |  | Split Task, Change Wording |  |  |  | Sample Swing Box Right Front | Service |  |  | 143 | 143 | 143 | 143 |  | Update | Update | Update | Update |  |  | Update | Update | Update
OK |  |  |  | Split Task, Change Wording |  |  |  | Sample Swing Box Right Rear | Service |  |  | 144 | 144 | 144 | 144 |  | Update | Update | Update | Update |  |  | Update | Update | Update
OK |  |  |  | Split Task, Change Wording |  |  |  | Sample Swing Box Left Rear | Service |  |  | 145 | 145 | 145 | 145 |  | Update | Update | Update | Update |  |  | Update | Update | Update
REMOVE | Align with EX3600 Check |  |  |  | ZX470 | Lube Service | Sample | Swing Boxes | Service | [7 empty] | 3 | 3 | 3 | 3
[8 empty] | Swing Box | [14 empty] | 41 | 41 | 41
OK |  |  |  | Split Task, Change Wording |  |  |  | Sample Final Drive Left Inner | Service |  |  | 146 | 146 | 146 | 146 |  |  | Update | Update | Update |  |  | Update | Update | Update
OK |  |  |  | Split Task, Change Wording |  |  |  | Sample Final Drive Left Outer | Service |  |  | 147 | 147 | 147 | 147 |  |  | Update | Update | Update |  |  | Update | Update | Update
OK |  |  |  | Split Task, Change Wording |  |  |  | Sample Final Drive Right Inner | Service |  |  | 148 | 148 | 148 | 148 |  |  | Update | Update | Update |  |  | Update | Update | Update
OK |  |  |  | Split Task, Change Wording |  |  |  | Sample Final Drive Right Outer | Service |  |  | 149 | 149 | 149 | 149 |  |  | Update | Update | Update |  |  | Update | Update | Update
REMOVE | Align with EX3600 Check |  |  |  | ZX470 | Lube Service | Sample | Final Drives | Service | [7 empty] | 4 | 4 | 4 | 4
[8 empty] | Final Drives (LH & RH) | [14 empty] | 42 | 42 | 42
OK |  |  |  | Add New Task (500), Change Wording (1000&2000) |  |  |  | Sample Engine Coolant (Level 1) | Service |  |  | 150 | 150 | 150 | 150 |  |  | Update | Update | Update |  |  | Add | Update | Update
REMOVE | Align with EX3600 Check |  |  |  | ZX470 | Lube Service | Sample | Cooling System | Service | [7 empty] | 6 | 6 | 6 | 6
[8 empty] | Engine Coolant | [15 empty] | 43 | 43
OK | [7 empty] | Sample Slew Bearing Grease | Service |  |  | 151 | 151 | 151 | 151
[8 empty] | Check Oil/Grease Level Section |  | Image |  | 250hr | 500hr | 1000hr | 2000hr
OK |  |  |  | Add New Task |  |  |  | Check Engine Oil Level - Record Refill Quantity. | Service |  |  | 152 | 152 | 152 | 152 |  | Update | Update | Update | Update |  |  | Add | Add | Add
REMOVE | Align with EX3600 Check |  |  |  | ZX470 | Lube Service | Check | Engine oil level | Service | [7 empty] | 18 | 29 | 30 | 19
OK |  |  |  | Add New Task |  |  |  | Check Engine Coolant Level - Record Refill Quantity. | Service |  |  | 153 | 153 | 153 | 153 |  | Update | Update | Update | Update |  |  | Add | Add | Add
REMOVE | Align with EX3600 Check |  |  |  | ZX470 | Lube Service | Check | Coolant charge level | Service | [7 empty] | 23 | 34 | 35 | 24
OK |  |  |  | Add New Task |  |  |  | Check Pump Drive Box Oil Level - Record Refill Quantity. | Service |  |  | 154 | 154 | 154 | 154 |  | Update | Update | Update | Update |  |  | Add | Add | Add
REMOVE | Align with EX3600 Check |  |  |  | ZX470 | Lube Service | Check | Pump drive transmissions oil level | Service | [7 empty] | 19 | 30 | 31 | 20
OK |  |  |  | Add New Task |  |  |  | Check Swing Box Left Front Oil Level - Record Refill Quantity. | Service |  |  | 155 | 155 | 155 | 155 |  | Update | Update | Update | Update |  |  | Add | Add | Add
OK |  |  |  | Add New Task |  |  |  | Check Swing Box Right Front Oil Level - Record Refill Quantity. | Service |  |  | 156 | 156 | 156 | 156 |  | Update | Update | Update | Update |  |  | Add | Add | Add
OK |  |  |  | Add New Task |  |  |  | Check Swing Box Right Rear Oil Level - Record Refill Quantity. | Service |  |  | 157 | 157 | 157 | 157 |  | Update | Update | Update | Update |  |  | Add | Add | Add
OK |  |  |  | Add New Task |  |  |  | Check Swing Box Left Rear Oil Level - Record Refill Quantity. | Service |  |  | 158 | 158 | 158 | 158 |  | Update | Update | Update | Update |  |  | Add | Add | Add
REMOVE | Align with EX3600 Check |  |  |  | ZX470 | Lube Service | Check | Swing gearbox oil level | Service | [7 empty] | 21 | 32 | 33 | 22
OK |  |  |  | Add New Task |  |  |  | Check Final Drive Left Oil Level - Record Refill Quantity. | Service |  |  | 159 | 159 | 159 | 159 |  | Update | Update | Update | Update |  |  | Add | Add | Add
OK |  |  |  | Add New Task |  |  |  | Check Final Drive Right Oil Level - Record Refill Quantity. | Service |  |  | 160 | 160 | 160 | 160 |  | Update | Update | Update | Update |  |  | Add | Add | Add
REMOVE | Align with EX3600 Check |  |  |  | ZX470 | Lube Service | Check | Final drives oil level | Service | [7 empty] | 22 | 33 | 34 | 23
OK |  |  |  | Add New Task |  |  |  | Check Power Step Hydraulic Oil Level - Record Refill Quantity. | Service |  |  | 161 | 161 | 161 | 161 |  | Update | Update | Update | Update |  |  | Add | Add | Add
REMOVE | Align with EX3600 Check |  |  |  | ZX470 | Lube Service | Check | Hydraulic oil level | Service | [7 empty] | 20 | 31 | 32 | 21
OK |  |  |  | Add New Task |  |  |  | Check Bulk Grease Tank Level - Record Refill Quantity. | Service |  |  | 162 | 162 | 162 | 162 |  | Update | Update | Update | Update |  |  | Add | Add | Add
REMOVE | Align with EX3600 Check |  |  |  | ZX470 | Lube Service | Grease | Fill bulk grease tank. | Service | [7 empty] | 28 | 39 | 40 | 29
OK |  |  |  | Add New Task |  |  |  | Check Swing Bearing for fresh grease supply. | Service |  |  | 163 | 163 | 163 | 163 |  | Update | Update | Update | Update |  |  | Add | Add | Add
REMOVE | Align with EX3600 Check |  |  |  | ZX470 | Lube Service | Grease | Adequete gear lubrication delivery at ring gear pinions (slew - swing ring lubrication cavity) | Defect | [7 empty] | 27 | 38 | 39 | 28
UPDATE | Move to Electrical Section |  |  | Add New Task, Move Task (Section) | ZX470 | Lube Service | Check | Battery electrolyte level | Defect | [7 empty] | 24 | 35 | 36 | 25 |  |  | Add | Add | Add
UPDATE | "Grease engine support front bearing (if fitted)" |  |  |  | ZX470 | Lube Service | Grease | Engine front support bearing (if fitted) | Service | [7 empty] | 25 | 36 | 37 | 26 |  |  | 61 | 65 | 66
UPDATE | "Grease fan hub and jockey pulley (hand gun only)" |  |  |  | ZX470 | Lube Service | Grease | Fan hub and jockey pulley (hand gun only) | Service | [7 empty] | 26 | 37 | 38 | 27 |  |  | 62 | 66 | 67
UPDATE | "Check operation of both grease pumps and injectors" |  |  | Change Wording | ZX470 | Lube Service | Grease | Operation of both grease pump and injectors | Service | [7 empty] | 29 | 40 | 41 | 30 |  |  | Add | Add | Add
|  | zx360 - Task specific to model. Confirm if needed or not | [5 empty] | Grease the tool shank | [14 empty] | 63 | 67 | 68
UPDATE | "Check that all points are receiving grease" |  |  | Change Wording | ZX470 | Lube Service | Grease | All points are receiving grease | Defect | [7 empty] | 30 | 41 | 42 | 31 |  |  | Add | Add | Add
[8 empty] | Change Oil Section |  | Image |  | 250hr | 500hr | 1000hr | 2000hr
|  |  |  | Change Wording |  |  |  | Change Engine Oil | Service |  |  | 164 | 164 | 164 | 164 | [7 empty] | Update | Update | Update
REMOVE | Align with EX3600 Check |  |  |  | ZX470 | Lube Service | Change | Engine | Service | [7 empty] | 7 | 7 | 7 | 1 |  |  | 43 | 44 | 44
|  |  |  | Change Wording |  |  |  | Change Pump Drive Oil | Service |  |  | 165 | 165 | 165 | 165 | [7 empty] | Update | Update | Update
REMOVE | Align with EX3600 Check |  |  |  | ZX470 | Lube Service | Change | Pump Drive | Service | [7 empty] | 8 | 8 | 8 | 2
[8 empty] | Pump Drive Box | [14 empty] | 44 | 45 | 45
|  |  |  | Split Task |  |  |  | Change Swing Box Oil Left Front | Service |  |  | 166 | 166 | 166 | 166 | [8 empty] | Update | Update
|  |  |  | Split Task |  |  |  | Change Swing Box Oil Right Front | Service |  |  | 167 | 167 | 167 | 167 | [8 empty] | Update | Update
|  |  |  | Split Task |  |  |  | Change Swing Box Oil Right Rear | Service |  |  | 168 | 168 | 168 | 168 | [8 empty] | Update | Update
|  |  |  | Split Task |  |  |  | Change Swing Box Oil Left Rear | Service |  |  | 169 | 169 | 169 | 169 | [8 empty] | Update | Update
REMOVE | Align with EX3600 Check |  |  |  | ZX470 | Lube Service | Change | Swing Boxes | Service | [7 empty] | 9 | 9 | 9 | 3
[8 empty] | Swing Box | [15 empty] | 46 | 46
|  |  |  | Split Task |  |  |  | Change Final Drive Oil Left | Service |  |  | 170 | 170 | 170 | 170 | [9 empty] | Update
|  |  |  | Split Task |  |  |  | Change Final Drive Oil Right | Service |  |  | 171 | 171 | 171 | 171 | [9 empty] | Update
REMOVE | Align with EX3600 Check |  |  |  | ZX470 | Lube Service | Change | Final Drives | Service | [7 empty] | 10 | 10 | 10 | 4
[8 empty] | Final Drives (LH & RH) | [16 empty] | 47
REMOVE |  |  | Unsure about |  | ZX470 | Lube Service | Changed based on-condition | Hydraulics | Service | [7 empty] | 11 | 11 | 11 | 5
REMOVE |  |  | Unsure about |  | ZX470 | Lube Service | Changed based on-condition | Cooling System | Service | [7 empty] | 12 | 12 | 12 | 6
[8 empty] | Mag Plug Ratings |  | Image |  | 250hr | 500hr | 1000hr | 2000hr
OK | [7 empty] | Inspect and report condition for each magnetic plug as per below: Caution: Hot oil under pressure and will rush out. Caution: Do not use thread sealant on mag plugs when refitting. Refit dry only. a. LH Final Drive Inner b. RH Final Drive Inner | Defect | Yes |  | 172 | 172 | 172 | 172
OK | [7 empty] | Remove, inspect and report condition on each contamination sensor for the below components. - Main Pump 1 - Main Pump 2 - Main Pump 3 - Main Pump 4 - Main Pump 5 - Main Pump 6 - Main Pump 7 - Main Pump 8 - Front left swing motor - Rear left swing motor - Front right swing motor - Rear right swing motor - Travel Motor Circuit Please refer to Hitachi document PSB711-2021-008 for further information. | Defect |  |  | 173 | 173 | 173 | 173
[8 empty] | LH Final Drive LH | [14 empty] | 47 | 49 | 50
[8 empty] | RH Final Drive RH | [14 empty] | 48 | 50 | 51
REMOVE | Align with EX3600 Check . ZX470 ONLY HAS 2 MAIN PUMPS, 2 SWING MOTORS AND 2 TRAVEL MOTORS |  |  |  | ZX470 |  |  | Rate the LH Final Drive Inner (as per matrix) | Defect | [7 empty] | 31i | 50i | 37 | 32
REMOVE | Align with EX3600 Check . ZX470 ONLY HAS 2 MAIN PUMPS, 2 SWING MOTORS AND 2 TRAVEL MOTORS |  |  |  | ZX470 |  |  | Rate the RH Final Drive Inner (as per matrix) | Defect | [7 empty] | 31ii | 50ii | 38 | 33
[8 empty] | Powerpack Lube Service |  | Image |  | 250hr | 500hr | 1000hr | 2000hr
OK |  |  |  | Change Wording |  |  |  | Change engine oil filters. | Service |  |  | 174 | 174 | 174 | 174 | [7 empty] | 49 | 51 | 52
REMOVE | Align with EX3600 Check |  |  |  | ZX470 | Lube Service | Change | Engine oil filters | Service | [7 empty] | 13 | 13 | 13 | 1
OK | [7 empty] | Cut and inspect one engine oil filter. | Service |  |  | 175 | 175 | 175 | 175 |  |  | Add | Add | Add |  |  | Add | Add | Add
|  |  |  | Add New Task |  |  |  | b1. Engine Oil Filter | [14 empty] | Add | Add | Add
OK |  |  |  | Change Wording |  |  |  | Change fuel filter elements (stage 1 filters). | Service |  |  | 176 | 176 | 176 | 176 | [7 empty] | Update | Update | Update
OK | [7 empty] | Change fuel filter (stage 2 filters) – on engine. | Service |  |  | 177 | 177 | 177 | 177
REMOVE | Align with EX3600 Check |  |  |  | ZX470 | Lube Service | Change | Primary fuel filters | Service | [7 empty] | 15 | 15 | 16 | 4 |  |  | 51 | 53 | 54
OK | [7 empty] | Change coolant conditioner filters. | Service |  |  | 178 | 178 | 178 | 178 | [7 empty] | 52 | 54 | 55
OK | [7 empty] | Change electric fuel priming pump filter (if fitted). | Service |  |  | 179 | 179 | 179 | 179
OK | [7 empty] | Clean primary fuel screen. | Service |  |  | 180 | 180 | 180 | 180
REMOVE | Align with EX3600 Check |  |  |  | ZX470 | Lube Service | Clean | Fuel solenoid pump strainer | Service | [8 empty] | 27 | 28 | 16
OK |  |  |  | Change Wording, add "clean" | ZX470 | Lube Service | Clean | Engine breathers | Service | [8 empty] | 24 | 25 | 13 |  |  | 50 | 52 | 53
|  | zx360 - Confirm if task needed or not | [5 empty] | Clean fuel pump strainer | [14 empty] | 70 | 74 | 75
OK | [7 empty] | Change engine alternator belts and ensure correct tension. | Service |  |  | 182 | 182 | 182 | 182
|  | zx360 - Confirm if task needed or not | [5 empty] | Inspect and adjust fan belts | [14 empty] | 64 | 68 | 69
OK | [7 empty] | Clean pump drive breather. | Service |  |  | 183 | 183 | 183 | 183
OK | [7 empty] | Change pump drive breather. | Service |  |  | 184 | 184 | 184 | 184
OK | [7 empty] | Change pump drive lubrication oil filters. | Service |  |  | 185 | 185 | 185 | 185 | [7 empty] | 55 | 58 | 59
REMOVE | Align with EX3600 Check |  |  |  | ZX470 | Lube Service | Change | Pump drive lubrication oil filter | Service | [7 empty] | 17 | 19 | 20 | 8
OK | [7 empty] | Cut and inspect one pump drive lubrication oil filter. | Service |  |  | 186 | 186 | 186 | 186 |  |  | Add | Add | Add |  |  | Add | Add | Add
|  |  |  | Add New Task |  |  |  | b1. Pump Drive Lubrication Oil Filter | [14 empty] | Add | Add | Add
OK | [7 empty] | Change hydraulic pump case drain oil filters. | Service |  |  | 187 | 187 | 187 | 187
OK | [7 empty] | Cut and inspect one hydraulic pump case drain oil filter. | Service |  |  | 188 | 188 | 188 | 188
OK |  |  |  | Add New Task |  |  |  | Change hydraulic full flow oil filters. | Service |  |  | 189 | 189 | 189 | 189 | [7 empty] | Add | Add | Add
REMOVE | Align with EX3600 Check |  |  |  | ZX470 | Lube Service | Change | Hydraulic full flow oil filters | Service | [8 empty] | 20 | 21 | 9
OK |  |  |  | Add New Task |  |  |  | Cut and inspect one hydraulic full flow oil filter. | Service |  |  | 190 | 190 | 190 | 190 |  |  | Add | Add | Add |  |  | Add | Add | Add
|  |  |  | Add New Task |  |  |  | b1. Hydraulic Full Flow Oil Filter | [14 empty] | Add | Add | Add
|  | zx360 - model specific task | [5 empty] | Replace hyraulic return oil filters | [14 empty] | 56 | 59 | 60
OK | [7 empty] | Change hydraulic bypass filter. | Service |  |  | 191 | 191 | 191 | 191
OK | [7 empty] | Change hydraulic pilot oil filter. | Service |  |  | 192 | 192 | 192 | 192 | [7 empty] | 58 | 61 | 62
REMOVE | Align with EX3600 Check |  |  |  | ZX470 | Lube Service | Change | Hydraulic polot oil filter | Service | [8 empty] | 21 | 22 | 10
OK | [7 empty] | Change hydraulic kidney loop filters. | Service |  |  | 193 | 193 | 193 | 193
OK |  |  |  | Add Task 500, Change Wording 1000,2000 |  |  |  | Clean swing box breathers. | Service |  |  | 194 | 194 | 194 | 194 | [7 empty] | Add | Update | Update
[8 empty] | Clean swing gearbox breather | [15 empty] | 62 | 63
REMOVE | Align with EX3600 Check |  |  |  | ZX470 | Lube Service | Clean | Swing box breathers | Service | [8 empty] | 26 | 27 | 15
OK | [7 empty] | Change swing box breathers. | Service |  |  | 195 | 195 | 195 | 195
OK |  |  |  | Add New Task |  |  |  | Clean fuel tank breathers. | Service |  |  | 196 | 196 | 196 | 196 | [7 empty] | Add | Add | Add
OK | [7 empty] | Change fuel tank breathers. | Service |  |  | 197 | 197 | 197 | 197
OK |  |  |  | Change Wording |  |  |  | Drain water & sediment from fuel tank. | Service |  |  | 198 | 198 | 198 | 198 | [7 empty] | Update | Update | Update
REMOVE | Align with EX3600 Check |  |  |  | ZX470 | Lube Service | Clean | Drain fuel filter sediment from tank | Service | [8 empty] | 28 | 29 | 17
OK | [7 empty] | Drain water from fuel tank | [14 empty] | 53 | 55 | 56
OK |  |  |  |  | ZX470 | Lube Service | Clean | Hydraulic oil suction strainer inside tank | Service | [10 empty] | 18
[8 empty] | General Lube Service |  | Image |  | 250hr | 500hr | 1000hr | 2000hr
OK |  |  |  | Change wording "HEPA filter" |  |  |  | Change cab air conditioner filters. | Service |  |  | 199 | 199 | 199 | 199 | [7 empty] | 59 | 63 | 64
REMOVE | Align with EX3600 Check |  |  | Change wording "HEPA filter" | ZX470 | Lube Service | Change | Cab air conditioner recirculation filters | Service | [8 empty] | 17 | 18 | 6 |  |  | 60 | 64 | 65
OK | [7 empty] | Change outer cab pressuriser filters. | Service |  |  | 200 | 200 | 200 | 200
OK | [7 empty] | Change inner cab pressuriser filters. | Service |  |  | 201 | 201 | 201 | 201
OK | [7 empty] | Remove air filter pre-cleaner dust bowl assembly x 6 and wash out. Note: Ensure bowls are permitted to dry before re-installation. | Service |  |  | 202 | 202 | 202 | 202
REMOVE | Align with EX3600 Check |  |  |  | ZX470 | Lube Service | Change | Cab air conditioner ventilation filters | Service | [8 empty] | 18 | 19 | 7
OK | [7 empty] | Change outer air filters. | Service |  |  | 203 | 203 | 203 | 203 | [7 empty] | 54 | 56 | 57
OK |  |  |  | Add Task 500 |  |  |  | Change inner air filters. | Service |  |  | 204 | 204 | 204 | 204 | [7 empty] | Add | 57 | 58
REMOVE | Align with EX3600 Check |  |  |  | ZX470 | Lube Service | Change | Primary air filters | Service | [7 empty] | 14 | 14 | 14 | 2
REMOVE | Align with EX3600 Check |  |  |  | ZX470 | Lube Service | Change | Secondary air filters | Service | [9 empty] | 15 | 3
OK | [7 empty] | Change hydraulic tank breather filter elements. | Service |  |  | 205 | 205 | 205 | 205 | [7 empty] | 57 | 60 | 61
REMOVE | Align with EX3600 Check |  |  |  | ZX470 | Lube Service | Clean | Hydraulic tank breather | Service | [8 empty] | 25 | 26 | 14
OK |  |  |  | Add New Task |  |  |  | Clean grease filter (screen) Note: Replace any missing screen and report to supervisor. | Service |  |  | 206 | 206 | 206 | 206 |  |  | Add | Add | Add |  |  | Add | Add | Add
OK |  |  |  | Add New Task |  |  |  | Clean grease tank breathers (replace if required). | Service |  |  | 207 | 207 | 207 | 207 |  |  | Add | Add | Add |  |  | Add | Add | Add
OK |  |  |  | Add New Task |  |  |  | Grease cabin doors with manual grease gun. | Service |  |  | 208 | 208 | 208 | 208 |  |  | Add | Add | Add |  |  | Add | Add | Add
OK |  |  |  | Add New Task |  |  |  | Grease engine bay doors with manual grease gun. | Service |  |  | 209 | 209 | 209 | 209 |  |  | Add | Add | Add |  |  | Add | Add | Add
OK |  |  |  | Add New Task |  |  |  | Grease cooler room doors with manual grease gun. | Service |  |  | 210 | 210 | 210 | 210 |  |  | Add | Add | Add |  |  | Add | Add | Add
OK |  |  |  | Add New Task |  |  |  | Grease electrical room door with manual grease gun. | Service |  |  | 211 | 211 | 211 | 211 |  |  | Add | Add | Add |  |  | Add | Add | Add
OK |  |  |  | Add New Task |  |  |  | Grease ladder pivot point and lift cylinder with manual grease gun. | Service |  |  | 212 | 212 | 212 | 212 |  |  | Add | Add | Add |  |  | Add | Add | Add
OK |  |  |  | Add New Task |  |  |  | Grease service arm pivot point and lift cylinder with manual grease gun. | Service |  |  | 213 | 213 | 213 | 213 |  |  | Add | Add | Add |  |  | Add | Add | Add
OK |  |  |  | Add New Task |  |  |  | Change air horn compressor filter. | Service |  |  | 214 | 214 | 214 | 214 |  |  | Add | Add | Add |  |  | Add | Add | Add
OK |  |  |  | Add New Task |  |  |  | Change the air compressor water trap filter. | Service |  |  | 215 | 215 | 215 | 215 |  |  | Add | Add | Add |  |  | Add | Add | Add
OK |  |  |  | Add New Task |  |  |  | Drain water from air tank. | Service |  |  | 216 | 216 | 216 | 216 |  |  | Add | Add | Add |  |  | Add | Add | Add
OK |  |  |  | Add New Task |  |  |  | Drain water from hydraulic tank. | Service |  |  | 217 | 217 | 217 | 217 |  |  | Add | Add | Add |  |  | Add | Add | Add
OK |  |  |  | Add New Task |  |  |  | Check accumulator and track adjuster cylinder circuit. | Service |  |  | 218 | 218 | 218 | 218 |  |  | Add | Add | Add |  |  | Add | Add | Add
REMOVE |  |  |  |  | ZX470 | Lube Service | Change | Coolant conditioner filters - only change if concentration level is low | Service | [7 empty] | 16 | 16 | 17 | 5
[8 empty] | Mechanical Service |  | Image |  | 250hr | 500hr | 1000hr | 2000hr
[8 empty] | Powerpack Mechanical Service |  | Image |  | 250hr | 500hr | 1000hr | 2000hr
OK | [7 empty] | Check cooling system hoses for condition / signs of rubbing and clamps for tightness. | Defect |  |  | 219 | 219 | 219 | 219 |  |  | Add | Add | Add |  |  | 83 | 87 | 88
OK | [7 empty] | Check condition of radiator, cap, seal, mounts, fan blades and fan guards. | Defect |  |  | 220 | 220 | 220 | 220 |  |  | Add | Add | Add |  |  | 84 | 88 | 89
OK | [7 empty] | Check all rubber mounts and fasteners on each radiator. | Defect |  |  | 221 | 221 | 221 | 221 |  |  | Add | Add | Add |  |  | 85 | 89 | 90
OK |  |  |  | Add New Task |  |  |  | Check condition of engine cooling fan motor bottom front. | Defect |  |  | 222 | 222 | 222 | 222 |  |  | Add | Add | Add |  |  | Add | Add | Add
OK |  |  |  | Add New Task |  |  |  | Check condition of engine cooling fan motor bottom rear. | Defect |  |  | 223 | 223 | 223 | 223 |  |  | Add | Add | Add |  |  | Add | Add | Add
OK |  |  |  | Add New Task |  |  |  | Check condition of engine cooling fan motor top front. | Defect |  |  | 224 | 224 | 224 | 224 |  |  | Add | Add | Add |  |  | Add | Add | Add
OK |  |  |  | Add New Task |  |  |  | Check condition of engine cooling fan motor top rear. | Defect |  |  | 225 | 225 | 225 | 225 |  |  | Add | Add | Add |  |  | Add | Add | Add
OK | [7 empty] | Check condition of engine pulleys for excessive movement. | Defect |  |  | 226 | 226 | 226 | 226 |  |  | Add | Add | Add |  |  | 76 | 80 | 81
OK |  |  |  | Add New Task |  |  |  | Check engine pulley for any dirt build up - clean if necessary. | Defect |  |  | 227 | 227 | 227 | 227 |  |  | Add | Add | Add |  |  | Add | Add | Add
OK |  |  |  | Add New Task |  |  |  | Check condition and tension engine A/C drive belt (replace if required). | Defect |  |  | 228 | 228 | 228 | 228 |  |  | Add | Add | Add |  |  | Add | Add | Add
OK |  |  |  | Add New Task |  |  |  | Check condition and tension engine alternator belts. | Defect |  |  | 229 | 229 | 229 | 229 |  |  | Add | Add | Add |  |  | Add | Add | Add
OK | [7 empty] | Check induction system for leaks and clamps for tightness. | Defect |  |  | 230 | 230 | 230 | 230 |  |  | Add | Add | Add |  |  | 65 | 69 | 70
OK |  |  |  | Add New Task |  |  |  | Check condition of engine air intake hoses and ducting. | Defect |  |  | 231 | 231 | 231 | 231 |  |  | Add | Add | Add |  |  | Add | Add | Add
OK |  |  |  | Add New Task |  |  |  | Check engine breather clamps for tightness. | Defect |  |  | 232 | 232 | 232 | 232 |  |  | Add | Add | Add |  |  | Add | Add | Add
OK |  |  |  | Add Task 500 |  |  |  | Check integrity, condition and security of engine exhaust systems. | Defect |  |  | 233 | 233 | 233 | 233 |  |  | 120 | 122 | 112 |  |  | Add | 148 | 149
OK | [7 empty] | Check condition of exhaust manifolds and pipes for leaks. | Defect |  |  | 234 | 234 | 234 | 234 | [7 empty] | 66 | 70 | 71
REMOVE | Align with EX3600 Check |  | Unsure about |  | ZX470 | Mechanical Service | Check | All pipes and hoses to attachment, under panels, etc for security and oil leaks | Defect | [8 empty] | 64 | 56 | 47
OK |  |  |  | Change Wording, add "check" | ZX470 |  |  | Integrity, condition and security of exhaust manifold thermal blanket(s) | Defect | [8 empty] | 121 | 123 | 113 |  |  | Update | 71 & 149 | 72 & 150
OK | [7 empty] | Check integrity, condition and security of exhaust manifold thermal shielding. | Defect |  |  | 235 | 235 | 235 | 235 |  |  | Add | Add | Add |  |  | 67
OK | [7 empty] | Check integrity, condition and security of engine bay fuel lines and fuel pump. | Defect |  |  | 236 | 236 | 236 | 236 |  |  | 125 | 127 | 117 |  |  | 68 | 72 | 73
REMOVE |  |  |  | Add New Task | ZX470 | Mechanical Service | Check | Engine bay for oil leaks and damaged hoses | Defect | [8 empty] | 63 | 55 | 46 |  |  | Add | Add | Add
OK | [7 empty] | Check engine fuel systems for loose bolts and fittings. | Defect |  |  | 237 | 237 | 237 | 237 | [7 empty] | 69 | 73 | 74
REMOVE | Align with EX3600 Check |  |  |  | ZX470 | Mechanical Service | Check | Engine mounts and PTO mounts | Defect | [8 empty] | 53 | 45 | 36
REMOVE | Align with EX3600 Check |  |  |  | ZX470 | Mechanical Service | Check | Engine to PTO bolts | Defect | [8 empty] | 54 | 46 | 37
OK |  |  |  | Add New Task |  |  |  | Check engine fuel systems for leaks and weeping hoses. | Defect |  |  | 238 | 238 | 238 | 238 |  |  | Add | Add | Add |  |  | Add | Add | Add
OK |  | ZX360 only one turbo |  | Add Task 500 |  |  |  | Check integrity, condition and security of engine turbo thermal blanket(s)/shields - ensure they are free of oil, contamination, and material build-up). | Defect |  |  | 239 | 239 | 239 | 239 |  |  | 123 | 125 | 115 |  |  | Add | 151 | 152
OK | [7 empty] | Check integrity and condition of turbos – inspect for cracks, damage, loose or missing fasteners. | Defect |  |  | 240 | 240 | 240 | 240 |  |  | 122 | 124 | 114 |  |  | 71 | 75 & 150 | 76 & 151
OK | [7 empty] | Check front left turbo for indication of leaks. | Defect |  |  | 241 | 241 | 241 | 241 |  |  | Add | Add | Add
OK | [7 empty] | Check front right turbo for indication of leaks. | Defect |  |  | 242 | 242 | 242 | 242 |  |  | Add | Add | Add
OK | [7 empty] | Check rear left turbo for indication of leaks. | Defect |  |  | 243 | 243 | 243 | 243 |  |  | Add | Add | Add
OK | [7 empty] | Check rear right turbo for indication of leaks. | Defect |  |  | 244 | 244 | 244 | 244 |  |  | Add | Add | Add
OK | [7 empty] | Check turbos cartridge bolts and torque to 20Nm. | Defect |  |  | 245 | 245 | 245 | 245
OK |  |  |  | Add New Task |  |  |  | Check the turbo cartridge locking plate tabs are lifted correctly (if fitted). | Defect |  |  | 246 | 246 | 246 | 246 |  |  | Add | Add | Add |  |  | Add | Add | Add
OK |  |  |  | Add New Task |  |  |  | Check each turbo for appearance of soot. If there is the appearance of soot, notify supervisor to schedule in further investigation. | Defect |  |  | 247 | 247 | 247 | 247 |  |  | Add | Add | Add |  |  | Add | Add | Add
OK |  |  |  | Add Task 500 |  |  |  | Check integrity, condition and security of turbo feed lines and sheathing (free of cracking/weeps or leaks). | Defect |  |  | 248 | 248 | 248 | 248 |  |  | 124 | 126 | 116 |  |  | Add | 152 | 153
OK | [7 empty] | Check turbo oil feed lines for signs of rubbing. | Defect |  |  | 249 | 249 | 249 | 249 |  |  | Add | Add | Add |  |  | 72 | 76 | 77
OK | [7 empty] | Check turbo oil drain is not rubbing on fuel rail. | Defect |  |  | 250 | 250 | 250 | 250 |  |  | Add | Add | Add |  |  | 73 | 77 | 78
OK | [7 empty] | Check condition of engine mounts and support bracket. | Defect |  |  | 251 | 251 | 251 | 251 |  |  | Add | Add | Add |  |  | 74 | 78 | 79
OK | [7 empty] | Check all engine hoses for general condition and chaffing. | Defect |  |  | 252 | 252 | 252 | 252 |  |  | Add | Add | Add
OK | [7 empty] | Inspect and clean the valley of engine where required. Check for oil leaks or cylinder head damage due to dirt build up. | Defect |  |  | 253 | 253 | 253 | 253 |  |  | Add | Add | Add |  |  | 78 | 82 | 83
OK | [7 empty] | Check pump drive to engine bolts for security. | Defect |  |  | 254 | 254 | 254 | 254 | [7 empty] | 88 | 92 | 93
OK | Align with above |  |  |  | ZX470 | Mechanical Service | Check | Pump drives to engine bolts for tightness | Defect | [8 empty] | 67 | 59 | 50
OK | [7 empty] | a | Defect | Yes |  | 255 | 255 | 255 | 255 |  |  | Add | Add | Add
OK | [7 empty] | Check integrity, condition and security of hydraulic hoses and parts (free of cracking/weeps or leaks). | Defect |  |  | 256 | 256 | 256 | 256 |  |  | 126 | 128 | 118 |  |  | 89 | 93 & 154 | 94 & 155
OK |  |  | Unsure about | Add New Task | ZX470 | Mechanical Service | Check | Inspect hydraulic accumulators for corrosion, damage, cracks or leaks. Check mounts for security. Vessels should be in good condition with no obvious damage. | Defect | [8 empty] | 86 | 78 | 69 |  |  | Add | Add | Add
REMOVE | Align with EX3600 Check |  |  |  | ZX470 | Mechanical Service | Check | Pump hoses and valve joints for leaking, weeping or damaged | Defect | [8 empty] | 68 | 60 | 51
UPDATE | Add "Check" to the start of the line |  |  | Change Wording, add "check" | ZX470 | Mechanical Service | Check | All pumps for leaking, weeping or damaged | Defect | [8 empty] | 65 | 57 | 48 |  |  | 86 | 90 | 91
UPDATE | Add "Check" to the start of the line |  | Unsure about | Change Wording, add "check" | ZX470 | Mechanical Service | Check | All pump mounts for cracks and gasteners for tightness | Defect | [8 empty] | 66 | 58 | 49 |  |  | 87 | 91 | 92
UPDATE | Add "Check for" to the start of the line |  | Unsure about | Add New Task | ZX470 | Mechanical Service | Check | Excessive wear in pump drive and main drive shaft units | Defect | [8 empty] | 69 | 61 | 52 |  |  | Add | Add | Add
REMOVE | Align with EX3600 Check |  |  | Remove Task | ZX470 |  |  | Engine compartment - Remove all oil/rags/build-up of material (turbo chargers, exhaust manifolds, surfaces, wiring and oil lines) | Defect | [8 empty] | 117 | 119 | 109 |  |  |  | 145 | 146
OK |  |  |  | Add New Task |  |  |  | Clean engine and pump compartment - remove all oil/rags/build-up of material (turbo chargers, exhaust manifolders, surfaces, wiring and oil lines). | Defect |  |  | 257 | 257 | 257 | 257 | [7 empty] | Add | Add | Add
UPDATE | Add "Check" to the start of the line |  | Unsure about | Add New Task | ZX470 | Mechanical Service | Check | Engine shutdown system | Defect | [8 empty] | 61 | 53 | 44 |  |  | Add | Add | Add
UPDATE | Add "Check" to the start of the line |  | Unsure about | Add New Task | ZX470 | Mechanical Service | Check | Air conditioner - condition and operation | Defect | [8 empty] | 51 | 43 | 34 |  |  | Add | Add | Add
UPDATE | Add "Check" to the start of the line |  | Unsure about | Add New Task | ZX470 | Mechanical Service | Check | Induction system for leaks and clamps for tightness | Defect | [8 empty] | 57 | 49 | 40 |  |  | Add | Add | Add
UPDATE | Add "Check" to the start of the line |  | Unsure about | Add New Task | ZX470 | Mechanical Service | Check | Condition and tension of V belts | Defect | [8 empty] | 58 | 50 | 41 |  |  | Add | Add | Add
UPDATE | Add "Check" to the start of the line |  | Unsure about | Add New Task | ZX470 | Mechanical Service | Check | Cooling system hoses for condition and clamps for tightness | Defect | [8 empty] | 59 | 51 | 42 |  |  | Add | Add | Add
UPDATE | Add "Check" to the start of the line |  | Unsure about | Add New Task | ZX470 | Mechanical Service | Check | Exhaust system for leaks and clamps for tightness (if fitted remove turbo blankets to inspect) | Defect | [8 empty] | 62 | 54 | 45 |  |  | Add | Add | Add
[8 empty] | Hydraulic System Mechanical Service |  | Image |  | 250hr | 500hr | 1000hr | 2000hr
OK | [7 empty] | Check hydraulic tank and mounting area for cracks and damage. | Defect |  |  | 258 | 258 | 258 | 258 | [7 empty] | 92 | 96 | 97
REMOVE | Align with EX3600 Check |  |  |  | ZX470 | Mechanical Service | Check | Hydraulic tank and mountings for cracks and damage | Defect | [8 empty] | 74 | 66 | 57
OK | [7 empty] | Check hydraulic tank and suction piping for leaks or defects. | Defect |  |  | 259 | 259 | 259 | 259 |  |  | Add | Add | Add |  |  | 93 | 97 | 98
OK | [7 empty] | Check main control valves for leaks or defects. | Defect |  |  | 260 | 260 | 260 | 260 | [7 empty] | 94 | 98 | 99
REMOVE | Align with EX3600 Check |  | Unsure about |  | ZX470 | Mechanical Service | Check | Control valves and lines for leaks and / or damage | Defect | [8 empty] | 76 | 68 | 59
OK | [7 empty] | Check all hydraulic hoses and piping for leaks or defects. | Defect |  |  | 261 | 261 | 261 | 261 | [7 empty] | 95 | 99 | 100
REMOVE | Align with EX3600 Check |  |  |  | ZX470 | Mechanical Service | Check | Hydraulic system for leaking, weeping or damaged hoses | Defect | [8 empty] | 75 | 67 | 58
REMOVE | Align with EX3600 Check |  |  |  | ZX470 | Mechanical Service | Check | Condition of hydraulic hoses and security | Defect | [8 empty] | 80 | 72 | 63
OK | [7 empty] | Check oil coolers for debris and blockages. | Defect |  |  | 262 | 262 | 262 | 262 | [7 empty] | 96 | 100 | 101
REMOVE | Align with EX3600 Check |  | Unsure about |  | ZX470 | Mechanical Service | Check | Radiator and coolers for debris (wash if necessary) | Defect | [8 empty] | 60 | 52 | 43
OK | [7 empty] | Check oil cooler mounts for cracks and loose fasteners. | Defect |  |  | 263 | 263 | 263 | 263 | [7 empty] | 97 | 101 | 102
REMOVE | Align with EX3600 Check |  | Unsure about |  | ZX470 | Mechanical Service | Check | Oil coolers mounts for cracks and fasteners for tightness | Defect | [8 empty] | 71 | 63 | 54
REMOVE | Align with EX3600 Check |  | Unsure about |  | ZX470 | Mechanical Service | Check | Oil cooler fan motors for leaks and bearing play | Defect | [8 empty] | 72 | 64 | 55
OK |  |  |  | Add New Task |  |  |  | Check hydraulic fans for excessive movement. | Defect |  |  | 264 | 264 | 264 | 264 | [7 empty] | Add | Add | Add
REMOVE | Align with EX3600 Check |  |  |  | ZX470 | Mechanical Service | Check | Hydraulic fans for excessive movement | Defect | [8 empty] | 73 | 65 | 56
UPDATE | Add "Check" to the start of the line |  |  | Change Wording | ZX470 | Mechanical Service | Check | Fan hub and jockey pulley bearings for excessive movement | Defect | [8 empty] | 55 | 47 | 38 |  |  | Update | Update | Update
[8 empty] | Check fan hubs and jockey pulleys for excessive movement and cracks | [14 empty] | 76 | 81 | 82
OK | [7 empty] | Check condition of hydraulic cooling fan motor front. | Defect |  |  | 265 | 265 | 265 | 265
|  | zx360 - removed to align with 470 |  | Remove Task |  |  |  | Check oil cooler fan motors for leaks | [14 empty] | 98 | 102 | 103
OK | [7 empty] | Check condition of hydraulic cooling fan motor rear. | Defect |  |  | 266 | 266 | 266 | 266
|  | zx360 - removed to align with 470 |  | Remove Task |  |  |  | Check swing transmission for leaks and defects | [14 empty] | 100 | 104 | 105
OK |  | zx360 - removed to align with 470 |  | Remove Task |  |  |  | Check oil cooler hydraulic fan guarding. | Defect |  |  | 267 | 267 | 267 | 267 | [7 empty] | 99 | 103 | 104
REMOVE | Align with EX3600 Check |  |  | Remove Task | ZX470 |  |  | Hydraulic compartment(s) - Remove all oil/rags/build-up of material (hydraulic pumps, motors, oil cooler fans, wiring and fluid lines) | Defect | [8 empty] | 118 | 120 | 110 |  |  |  | 146 | 147
OK | [7 empty] | Clean hydraulic cooler room - Remove all oil/rags/build-up of material (hydraulic motors, oil cooler fans, wiring and fluid lines). | Defect |  |  | 268 | 268 | 268 | 268
OK | [7 empty] | Check condition of front left swing box. | Defect |  |  | 269 | 269 | 269 | 269
OK | [7 empty] | Check condition of front right swing box. | Defect |  |  | 270 | 270 | 270 | 270
OK | [7 empty] | Check condition of rear left swing box. | Defect |  |  | 271 | 271 | 271 | 271
OK | [7 empty] | Check condition of rear right swing box. | Defect |  |  | 272 | 272 | 272 | 272
UPDATE | Add "Check" to the start of the line | zx360 - added to align with 470 |  | Add New Task | ZX470 | Mechanical Service | Check | Swing bearing for movement | Defect | [8 empty] | 112 | 104 | 95 |  |  | Add | Add | Add
UPDATE | Add "Check" to the start of the line | zx360 - added to align with 470 |  | Add New Task, Split Task | ZX470 | Mechanical Service | Check | Swing bearing deflection measurement: | Defect | [8 empty] | 113 | 105 |  |  |  | Add | Add | Add
OK |  | zx360 - added to align with 470 |  | Add New Task |  |  |  | Check top centre joint area for leaks or defects. | Defect |  |  | 273 | 273 | 273 | 273 | [7 empty] | Add | Add | Add
OK |  |  |  | Add New Task, Split Task |  |  |  | Check rotary joint for leaks and/or damage. | Defect |  |  | 274 | 274 | 274 | 274 | [7 empty] | 102 | 106 | 107
OK |  | zx360 - added to align with 470 |  | Add New Task, Split Task |  |  |  | Check rotary joint hydraulic hoses for leaks and/or damage. | Defect |  |  | 275 | 275 | 275 | 275 | [7 empty] | Add | Add | Add
REMOVE | Align with EX3600 Check |  |  |  | ZX470 | Mechanical Service | Check | Rotary joints for leaks and / or damage | Defect | [8 empty] | 77 | 69 | 60
REMOVE | Align with EX3600 Check |  | Unsure about |  | ZX470 | Mechanical Service | Check | Hydraulic control banks for oil leaks | Defect | [8 empty] | 70 | 62 | 53
UPDATE | Add "Check" to the start of the line | zx360 - added to align with 470 | Unsure about | Add New Task | ZX470 | Mechanical Service | Check | Operation of hydraulic lock out control | Defect | [8 empty] | 91 | 83 | 74 |  |  | Add | Add | Add
UPDATE | Add "Check" to the start of the line | zx360 - added to align with 470 | Unsure about | Add New Task | ZX470 | Mechanical Service | Check | Operation of hydraulic controls (boom, stick, bucket and all cylinders) | Defect | [8 empty] | 93 | 85 | 76 |  |  | Add | Add | Add
UPDATE | Add "Check" to the start of the line | zx360 - added to align with 470 | Unsure about | Add New Task | ZX470 | Mechanical Service | Check | Inspect all air receivers for corrosion, damage, cracks or leaks. Check mounts for sercurity. Vessels should be in good condition with no obvious damage. | Defect | [8 empty] | 87 | 79 | 70 |  |  | Add | Add | Add
UPDATE | Add "Check" to the start of the line | zx360 - added to align with 470 | Unsure about | Add New Task | ZX470 | Mechanical Service | Check | Check the condition of any safety valve fitted. Valve to be free of corrosion, damage and in good condition. If possible, valve shouldbe manually opened to check for ease of operation. | Defect | [8 empty] | 88 | 80 | 71 |  |  | Add | Add | Add
UPDATE | Add "Check" to the start of the line |  | Unsure about |  | ZX470 | Mechanical Service | Check | All hoses for general condition and chaffing | Defect | [8 empty] | 90 | 82 | 73 |  |  | 75 | 79 | 80
UPDATE | Add "Check" to the start of the line |  | Unsure about | Add New Task | ZX470 | Mechanical Service | Check | Operation of all cab gauges | Defect | [8 empty] | 94 | 86 | 77 |  |  | Add | Add | Add
[8 empty] | Undercarriage Mechanical Service |  | Image |  | 250hr | 500hr | 1000hr | 2000hr
OK |  |  |  | Split Task |  |  |  | Check travel motor hydraulic hoses for leaks and/or damage. | Defect |  |  | 276 | 276 | 276 | 276 | [7 empty] | 103 | 107 | 108
OK |  |  |  | Split Task |  |  |  | Check condition of front left travel motor (leaks and/or damage). | Defect |  |  | 277 | 277 | 277 | 277
OK |  |  |  | Split Task |  |  |  | Check condition of rear left travel motor (leaks and/or damage). | Defect |  |  | 278 | 278 | 278 | 278
REMOVE | Align with EX3600 Check |  |  |  | ZX470 | Mechanical Service | Check | Travel motors for leaks | Defect | [8 empty] | 78 | 70 | 61
OK |  |  |  | Change Wording, Split Task |  |  |  | Check condition of final drive left (leaks and/or damage). | Defect |  |  | 279 | 279 | 279 | 279 | [7 empty] | Update | Update | Update
REMOVE | Align with EX3600 Check |  | Unsure about |  | ZX470 | Mechanical Service | Check | Final drives for oil leaks and or / damage | Defect | [8 empty] | 79 | 71 | 62 |  |  | 104 | 108 | 109
OK |  |  |  | Add New Task |  |  |  | Check for missing/loose nuts on left track frame. | Defect |  |  | 280 | 280 | 280 | 280 | [7 empty] | Add | Add | Add
OK |  |  |  | Add New Task |  |  |  | Check left track pin retaining bolts for security. | Defect |  |  | 281 | 281 | 281 | 281 | [7 empty] | Add | Add | Add
OK |  |  |  | Add New Task |  |  |  | Visually inspect bolts of; - LH rollers, and - LH chain guides. | Defect |  |  | 282 | 282 | 282 | 282 | [7 empty] | Add | Add | Add
REMOVE | Align with EX3600 Check |  |  |  | ZX470 | Mechanical Service | Check | LH track adjustment | Defect | [8 empty] | 97 | 89 | 80
OK |  |  |  |  | ZX470 | Mechanical Service | Check | Move LH track level to charge out hydraulic side of adjuster then rotate track several times before measuring. Note: Lower machine to ground while adjusting | [9 empty] | 97i | 89i | 80i
OK |  | zx360 - No sag measurement spec available |  |  | ZX470 | Mechanical Service | Check | Spec: 340 -380mm measured from the bottom at the middle of the track frame down to the ground track pad | [9 empty] | 97ii | 89ii | 80ii
[8 empty] | Check track pin retaining bolts for security | [14 empty] | 106 | 110 | 111
OK | [7 empty] | Check for missing/loose nuts on centre girder. | Defect |  |  | 283 | 283 | 283 | 283 |  |  | Add | Add | Add |  |  | Add | Add | Add
OK |  |  |  | Split Task |  |  |  | Check condition of front right travel motor (leaks and/or damage). | Defect |  |  | 284 | 284 | 284 | 284 |  |  | Add | Add | Add |  |  | Add | Add | Add
OK |  |  |  | Split Task |  |  |  | Check condition of rear right travel motor (leaks and/or damage). | Defect |  |  | 285 | 285 | 285 | 285 |  |  | Add | Add | Add |  |  | Add | Add | Add
OK |  |  |  | Split Task |  |  |  | Check condition of final drive right (leaks and/or damage). | Defect |  |  | 286 | 286 | 286 | 286 |  |  | Add | Add | Add |  |  | Add | Add | Add
OK | [7 empty] | Check for missing/loose nuts on right track frame and centre girder. | Defect |  |  | 287 | 287 | 287 | 287 |  |  | Add | Add | Add |  |  | 105 | 109 | 110
OK |  |  |  | Add New Task |  |  |  | Check right track pin retaining bolts for security. | Defect |  |  | 288 | 288 | 288 | 288 |  |  | Add | Add | Add |  |  | Add | Add | Add
OK |  |  |  | Add New Task |  |  |  | Visually inspect bolts of; - RH rollers, and - RH chain guides. | Defect |  |  | 289 | 289 | 289 | 289 |  |  | Add | Add | Add |  |  | Add | Add | Add
REMOVE | Align with EX3600 Check |  |  |  | ZX470 | Mechanical Service | Check | RH track adjustment | Defect | [8 empty] | 98 | 90 | 81
OK |  |  |  |  | ZX470 | Mechanical Service | Check | Move RH track level to charge out hydraulic side of adjuster then rotate track several times before measuring. Note: Lower machine to ground while adjusting | [9 empty] | 98i | 90i | 81i
OK |  | zx360 - no spec in sheet |  |  | ZX470 | Mechanical Service | Check | Spec: 340 -380mm measured from the bottom at the middle of the track frame down to the ground track pad | [9 empty] | 98ii | 90ii | 81ii
UPDATE | Add "Check" to the start of the line |  |  | Add New Task, add "check" | ZX470 | Mechanical Service | Check | Condition of track rollers | Defect | [8 empty] | 99 | 91 | 82 |  |  | Add | Add | Add
UPDATE | Add "Check" to the start of the line |  |  | Add New Task, add "check" | ZX470 | Mechanical Service | Check | Condition of carrier rollers | Defect | [8 empty] | 100 | 92 | 83 |  |  | Add | Add | Add
UPDATE | Add "Check" to the start of the line |  |  | Add New Task, add "check" | ZX470 | Mechanical Service | Check | LH track pad conidtion | Defect | [8 empty] | 101 | 93 | 84 |  |  | Add | Add | Add
UPDATE | Add "Check" to the start of the line |  |  | Add New Task, add "check" | ZX470 | Mechanical Service | Check | RH track pad condition | Defect | [8 empty] | 102 | 94 | 85 |  |  | Add | Add | Add
UPDATE | Add "Check" to the start of the line |  |  | Add New Task, add "check" | ZX470 | Mechanical Service | Check | Loose or missing roller bolts | Defect | [8 empty] | 103 | 95 | 86 |  |  | Add | Add | Add
UPDATE | Add "Check" to the start of the line |  |  | Add New Task, add "check" | ZX470 | Mechanical Service | Check | Visually check grouser bolts for tightness | Defect | [8 empty] | 104 | 96 | 87 |  |  | Add | Add | Add
UPDATE | Add "Check" to the start of the line |  |  | Add New Task, add "check" | ZX470 | Mechanical Service | Check | LHF idler condition | Defect | [8 empty] | 105 | 97 | 88 |  |  | Add | Add | Add
UPDATE | Add "Check" to the start of the line |  |  | Add New Task, add "check" | ZX470 | Mechanical Service | Check | RHF idler condition | Defect | [8 empty] | 106 | 98 | 89 |  |  | Add | Add | Add
UPDATE | Add "Check" to the start of the line |  |  | Add New Task, add "check" | ZX470 | Mechanical Service | Check | Track tensioner for leaks, damage and condition of chrome fully extended | Defect | [8 empty] | 84 | 76 | 67 |  |  | Add | Add | Add
|  |  |  | Add New Section |  |  |  | Access System Mechanical Service |  | Image |  | 250hr | 500hr | 1000hr | 2000hr
OK |  |  |  | Add New Task |  |  |  | Check hand-rails for condition (cracks, bends or wear). | Defect |  |  | 290 | 290 | 290 | 290 |  |  | Add | Add | Add |  |  | Add | Add | Add
OK |  |  |  | Add New Task |  |  |  | Check hand-rail bolt & nut condition and tightness. | Defect |  |  | 291 | 291 | 291 | 291 |  |  | Add | Add | Add |  |  | Add | Add | Add
OK |  |  |  | Add New Task |  |  |  | Check steps/rungs for non-slip edges, condition and mount tightness. | Defect |  |  | 292 | 292 | 292 | 292 |  |  | Add | Add | Add |  |  | Add | Add | Add
OK |  |  |  | Add New Task |  |  |  | Check for missing, twisted or distorted steps/rungs. | Defect |  |  | 293 | 293 | 293 | 293 |  |  | Add | Add | Add |  |  | Add | Add | Add
OK |  |  |  | Add New Task |  |  |  | Check for missing locking bars and condition (cracks, bends or wear). | Defect |  |  | 294 | 294 | 294 | 294 |  |  | Add | Add | Add |  |  | Add | Add | Add
OK |  |  |  | Add New Task |  |  |  | Check platform areas for non-slip conditions. | Defect |  |  | 295 | 295 | 295 | 295 |  |  | Add | Add | Add |  |  | Add | Add | Add
OK |  |  |  | Add New Task |  |  |  | Check emergency gate function (latching mechanism/swing/alignment/damage). | Defect |  |  | 296 | 296 | 296 | 296 |  |  | Add | Add | Add |  |  | Add | Add | Add
OK |  |  |  | Add New Task |  |  |  | Check condition of emergency access and egress systems (cracks, bent, damage or missing). | Defect |  |  | 297 | 297 | 297 | 297 |  |  | Add | Add | Add |  |  | Add | Add | Add
[8 empty] | General Machine Mechanical Service |  | Image |  | 250hr | 500hr | 1000hr | 2000hr
REMOVE | Align with EX3600 Check |  | Unsure about |  | ZX470 | Mechanical Service | Check | Fuel system for loose bolts and fittings | Defect | [8 empty] | 56 | 48 | 39
OK | [7 empty] | Check fuel tank for leaks and mounts for cracks. | Defect |  |  | 298 | 298 | 298 | 298 | [7 empty] | 107 | 111 | 112
OK |  |  |  | Add New Task |  |  |  | Visually inspect condition of mounting bolts for; a. Counterweight, b. Hydraulic Tank, c. Fuel Tank, d. Powerpack e. Control Valve Console, f. Cabin, g. Catwalks, h. Grease Box, i. Access Ladder | Defect |  |  | 299 | 299 | 299 | 299 |  |  | Add | Add | Add |  |  | Add | Add | Add
OK |  |  |  | Add New Task |  |  |  | Check grease delivery is sufficient to main frame centre joint grease points. | Defect |  |  | 300 | 300 | 300 | 300 |  |  | Add | Add | Add |  |  | Add | Add | Add
OK |  |  |  | Add New Task |  |  |  | Check grease delivery is sufficient to internal swing gear. | Defect |  |  | 301 | 301 | 301 | 301 |  |  | Add | Add | Add |  |  | Add | Add | Add
UPDATE | Add "Check" to the start of the line |  |  |  | ZX470 | Mechanical Service | Check | Operation of slew gear grease system | Defect | [8 empty] | 108 | 100 | 91
OK | [7 empty] | Check swing bearing grease bath level (swing internal gear). | Defect |  |  | 302 | 302 | 302 | 302
OK | [7 empty] | Check for missing/loose nuts on swing ring. | Defect |  |  | 303 | 303 | 303 | 303
OK | [7 empty] | Check condition of mirrors. | Defect |  |  | 304 | 304 | 304 | 304 |  |  | Add | Add | Add |  |  | 14 | 14 | 14
OK | [7 empty] | Check condition/operation of the operator’s and trainer’s seat. | Defect |  |  | 305 | 305 | 305 | 305 |  |  | Add | Add | Add |  |  | 15 | 15 | 15
OK | [7 empty] | Check seat belt retainers and operation. | Defect |  |  | 306 | 306 | 306 | 306 |  |  | Add | Add | Add |  |  | 16 | 16 | 16
OK | [7 empty] | Check condition of door handles, latches and hinges. | Defect |  |  | 307 | 307 | 307 | 307 |  |  | Add | Add | Add |  |  | 18 | 18 | 18
OK |  |  |  | Add New Task |  |  |  | Check cab condition and tidy up as required. | Defect |  |  | 308 | 308 | 308 | 308 |  |  | Add | Add | Add |  |  | Add | Add | Add
REMOVE | Align with EX3600 Check |  | Unsure about |  | ZX470 | Mechanical Service | Check | Door latches and seals condition | Defect | [8 empty] | 110 | 102 | 93
OK | [7 empty] | Check cab, door and window seals for air leaks or damage with a fog generator. | Defect |  |  | 309 | 309 | 309 | 309 | [7 empty] | 109 | 113 | 114
OK | [7 empty] | Check condition of cab structure, mounts and mounting bolts. | Defect |  |  | 310 | 310 | 310 | 310 |  |  | Add | Add | Add |  |  | 108 | 112 | 113
UPDATE | Add "Check" to the start of the line |  |  | Add New Task, add "check" | ZX470 | Mechanical Service | Check | Cab / FOPS and cab mounts for damage, cracks, corrosion or loose / missing bolts | Defect | [8 empty] | 52 | 44 | 35 |  |  | Add | Add | Add
UPDATE | Add "Check" to the start of the line |  |  | Add New Task, add "check" | ZX470 | Mechanical Service | Check | Frame and attachment for cracks as per attached inspection sheets | Defect | [8 empty] | 89 | 81 | 72 |  |  | Add | Add | Add
OK | [7 empty] | Check structural integrity of ladders/handrails. | Defect |  |  | 311 | 311 | 311 | 311 |  |  | Add | Add | Add |  |  | 110 | 114 | 115
OK | [7 empty] | Check and record signs of operational damage (extremities of machine). | Defect |  |  | 312 | 312 | 312 | 312 |  |  | Add | Add | Add |  |  | 111 | 115 | 116
UPDATE | Add "Check" to the start of the line |  | Unsure about | Add New Task, add "check" | ZX470 | Mechanical Service | Check | Operation of travel controls | Defect | [8 empty] | 92 | 84 | 75 |  |  | Add | Add | Add
REMOVE | Align with EX3600 Check in Electrical section |  | Unsure about |  | ZX470 | Mechanical Service | Check | Inspect electrical junction boxes for security and dust sealing, etc. | Defect | [8 empty] | 85 | 77 | 68
UPDATE | Add "Check" to the start of the line |  | Unsure about | Add New Task, add "check" | ZX470 | Mechanical Service | Check | Operation of air govenor | Defect | [8 empty] | 109 | 101 | 92 |  |  | Add | Add | Add
REMOVE | Align with EX3600 Check in pre-service operational checks |  | Unsure about |  | ZX470 | Mechanical Service | Check | All pins and bushes for wear | Defect | [8 empty] | 111 | 103 | 94
UPDATE | Add "Check" to the start of the line |  | Unsure about | Add New Task, add "check" | ZX470 | Mechanical Service | Check | Correct operation of warning lights at monitoring system | Defect | [8 empty] | 95 | 87 | 78 |  |  | Add | Add | Add
UPDATE | Add "Check" to the start of the line |  | Unsure about | Add New Task, add "check" | ZX470 | Mechanical Service | Check | Correct operation and condition of switches | Defect | [8 empty] | 96 | 88 | 79 |  |  | Add | Add | Add
[8 empty] | Electrical Service |  | Image |  | 250hr | 500hr | 1000hr | 2000hr
[8 empty] | Powerpack Section |  | Image |  | 250hr | 500hr | 1000hr | 2000hr
OK |  | zx360 - 1000hr remove task from 155 zx360 - 2000hr remove task from 156 | [5 empty] | Check integrity, condition and security of engine electrical wiring and switches (ensure they are free of fretting/frayed/rubbing and are securely clamped to machine). | Defect |  |  | 313 | 313 | 313 | 313 |  |  | 127 | 129 | 119 |  |  | 79 | 83 & 155 | 84 & 156
OK | [7 empty] | Check starter motors and wiring for tight, rubbing, loose or missing hardware / clamps and harness hardness. | Defect |  |  | 314 | 314 | 314 | 314 |  |  | Add | Add | Add |  |  | 80 | 84 | 85
OK |  |  |  | Add New Task |  |  |  | Check fuel pump area wiring for loose connections, missing clamps or damage. | Defect |  |  | 315 | 315 | 315 | 315 |  |  | Add | Add | Add |  |  | Add | Add | Add
OK | [7 empty] | Check and remove battery cover and ensure batteries and retention device are in good condition. | Defect |  |  | 316 | 316 | 316 | 316 |  |  | Add | Add | Add |  |  | 81 | 85 | 86
OK | [7 empty] | Check all battery terminals and leads for rubbing, loose or missing hardware / clamps and harness hardness. | Defect |  |  | 317 | 317 | 317 | 317 |  |  | Add | Add | Add |  |  | 82 | 86 | 87
OK | [7 empty] | Check pump wiring harnesses for damage, rubbing, loose or missing hardware / clamps and harness hardness. | Defect |  |  | 318 | 318 | 318 | 318 |  |  | Add | Add | Add |  |  | 90 | 94 | 95
OK |  |  |  | Remove Task |  |  |  | Check wiring to pump room junction boxes for damage or missing items. | Defect |  |  | 319 | 319 | 319 | 319 | [7 empty] | 91 | 95 | 96
[8 empty] | Rock Breaker Section |  | Image |  | 250hr | 500hr | 1000hr | 2000hr
OK |  | zx360 Keep or remove? This is model specific | [5 empty] | Check tightening of side plates fixing bolts |  |  |  | 320 | [10 empty] | 112 | 116 | 117
OK |  | zx360 Keep or remove? This is model specific | [5 empty] | Check tightening of wear plate screws |  |  |  | 321 | [10 empty] | 113 | 117 | 118
OK |  | zx360 Keep or remove? This is model specific | [5 empty] | Check the tool shank and striking face condition |  |  |  | 322 | [10 empty] | 114 | 118 | 119
OK |  | zx360 Keep or remove? This is model specific | [5 empty] | Check the tool retainer position |  |  |  | 323 | [10 empty] | 115 | 119 | 120
OK |  | zx360 Keep or remove? This is model specific | [5 empty] | Check the lower bushing wear |  |  |  | 324 | [10 empty] | 116 | 120 | 121
[8 empty] | Cascade Room / Cab / Access & Top Deck Section |  | Image |  | 250hr | 500hr | 1000hr | 2000hr
OK |  |  |  | Remove Task |  |  |  | Check cooler room wiring and switches for rubbing, loose or missing hardware / clamps and harness hardness. | Defect |  |  | 320 | 320 | 320 | 320 | [7 empty] | 101 | 105 | 106
OK | [7 empty] | Check harnesses to and from cascade room for rubbing, loose or missing hardware / clamps and harness hardness. | Defect |  |  | 321 | 321 | 321 | 321
OK | [7 empty] | Check wiring harnesses in cascade room for rubbing, loose or missing hardware / clamps and harness hardness. | Defect |  |  | 322 | 322 | 322 | 322
OK | [7 empty] | Check harnesses to and from main cabinet for rubbing, loose or missing hardware / clamps and harness hardness. | Defect |  |  | 323 | 323 | 323 | 323
OK | [7 empty] | Check main cabinet, for cleanliness, loose wires, loose or missing hardware. | Defect |  |  | 324 | 324 | 324 | 324
OK |  |  |  | Add New Task |  |  |  | Check harnesses to all control solenoids for rubbing, loose or missing hardware / clamps and harness hardness. | Defect |  |  | 325 | 325 | 325 | 325 |  |  | Add | Add | Add |  |  | Add | Add | Add
OK | [7 empty] | Check all harnesses and connectors coming from cab floor area. | Defect |  |  | 326 | 326 | 326 | 326
OK |  |  |  | Add New Task |  |  |  | Check swing area wiring for damage, clamping, loose or missing items. | Defect |  |  | 327 | 327 | 327 | 327 |  |  | Add | Add | Add |  |  | Add | Add | Add
OK |  |  |  | Add New Task |  |  |  | Check all wiring to ladder lights and switches for rubbing, loose or missing hardware / clamps and harness hardness. | Defect |  |  | 328 | 328 | 328 | 328 |  |  | Add | Add | Add |  |  | Add | Add | Add
OK |  |  |  | Add New Task |  |  |  | Check all wiring to fire suppression bottle switches for rubbing, loose or missing hardware / clamps and harness hardness. | Defect |  |  | 329 | 329 | 329 | 329 |  |  | Add | Add | Add |  |  | Add | Add | Add
OK |  |  |  | Add New Task |  |  |  | Check all wiring to grease solenoids and switches for rubbing, loose or missing hardware / clamps and harness hardness. | Defect |  |  | 330 | 330 | 330 | 330 |  |  | Add | Add | Add |  |  | Add | Add | Add
OK |  |  |  | Add New Task |  |  |  | Check wiring to all top-level lights for rubbing, loose or missing hardware / clamps and harness hardness. | Defect |  |  | 331 | 331 | 331 | 331 |  |  | Add | Add | Add |  |  | Add | Add | Add
OK |  |  |  | Add New Task |  |  |  | Check technology support systems (APS, Modular, 3D-P Hornet) aerials and posts, check for cracks, loose or missing hardware. | Defect |  |  | 332 | 332 | 332 | 332 |  |  | Add | Add | Add |  |  | Add | Add | Add
OK |  |  |  | Add New Task |  |  |  | Check all visible wiring in cab for damage, clamps, loose or missing hardware. | Defect |  |  | 333 | 333 | 333 | 333 |  |  | Add | Add | Add |  |  | Add | Add | Add
OK |  |  |  | Add New Task |  |  |  | Check circuit breakers and relays and ensure they have not tripped or are burnt. | Defect |  |  | 334 | 334 | 334 | 334 |  |  | Add | Add | Add |  |  | Add | Add | Add
OK |  |  |  | Add New Task |  |  |  | Clean cab vacuum cleaner container (if fitted). | Service |  |  | 335 | 335 | 335 | 335 |  |  | Add | Add | Add |  |  | Add | Add | Add
REMOVE | Align with EX3600 Check |  |  | Remove Task | ZX470 |  |  | Underside of cab - Remove all oil/rags/build-up of material (flooring, air compressors, electrical wiring and components) | Service | [8 empty] | 119 | 121 | 111 |  |  |  | 147 | 148
OK |  |  |  | Add New Task |  |  |  | Clean electrical room - remove all oil/rags/build-up of material (flooring, air compressors, electrical wiring and components). | Service |  |  | 336 | 336 | 336 | 336 | [7 empty] | Add | Add | Add
[8 empty] | Air Conditioner Section |  | Image |  | 250hr | 500hr | 1000hr | 2000hr
OK | [7 empty] | Check air conditioner hoses from condensers for damage, hardness, leaks, loose or missing hardware / clamps. | Defect |  |  | 337 | 337 | 337 | 337 |  |  | Add | Add | Add |  |  | 117 | 121 | 122
OK | [7 empty] | Inspect A/C evaporator cores and clean as required. | Defect |  |  | 338 | 338 | 338 | 338 |  |  | Add | Add | Add |  |  | 118 | 122 | 123
OK | [7 empty] | Inspect A/C condenser cores and clean as required. | Defect |  |  | 339 | 339 | 339 | 339 |  |  | Add | Add | Add |  |  | 119 | 123 | 124
OK | [7 empty] | Inspect A/C units for wiring rubbing, loose or missing hardware / clamps and harness hardness. | Defect |  |  | 340 | 340 | 340 | 340 |  |  | Add | Add | Add |  |  | 120 | 124 | 125
OK | [7 empty] | Inspect A/C unit condensation drainpipes. | Defect |  |  | 341 | 341 | 341 | 341 |  |  | Add | Add | Add |  |  | 121 | 125 | 126
OK | [7 empty] | Check A/C refrigerant high and low gas pressure. | Defect |  |  | 342 | 342 | 342 | 342 |  |  | Add | Add | Add |  |  | 122 | 126 | 127
OK | [7 empty] | Inspect A/C compressor mounts for loose or missing hardware. | Defect |  |  | 343 | 343 | 343 | 343 |  |  | Add | Add | Add |  |  | 123 | 127 | 128
OK | [7 empty] | Check A/C compressor bearing for damage and ensure it rotates freely. | Defect |  |  | 344 | 344 | 344 | 344 |  |  | Add | Add | Add |  |  | 124 | 128 | 129
OK |  |  |  | Add New Task |  |  |  | Inspect A/C compressor belts for tension, wear and cuts. | Defect |  |  | 345 | 345 | 345 | 345 |  |  | Add | Add | Add |  |  | Add | Add | Add
OK |  |  |  | Remove Task |  |  |  | Check harnesses and connectors coming out of cascade room. | Defect |  |  | 346 | 346 | 346 | 346 | [7 empty] | 125 | 129 | 130
|  |  |  | Remove Task |  |  |  | Change engine A/C Belts | [14 empty] | 126 | 130 | 131
[8 empty] | Battery Section |  | Image |  | 250hr | 500hr | 1000hr | 2000hr
OK | [7 empty] | Ensure batteries are clean using fresh water BEFORE conducting battery maintenance checks. |  |  |  | 347 | 347 | 347 | 347 |  |  | 42 | 109 | 99 |  |  | 127 | 131 | 132
OK | [7 empty] | Inspect batteries fitted to machine meets OR exceed OEM recommended specifications: RATING OEM Specification Batteries Fitted CCA NOTE: Refer to the IMS: BA-PL-R53 – Battery Reference Guide. |  |  |  | 348 | 348 | 348 | 348 |  |  | 43 | 110 | 100 |  |  | 128 | 132 | 133
OK |  |  |  | Change Wording " Damaged Terminals" |  |  |  | Visually inspect each battery for signs of; i Cracked or broken case or cover ii Leaking case-to-cover seal iii Damaged or leaking terminals iv Loose cable connections v Corrosion | Defect |  |  | 349 | 349 | 349 | 349 |  |  | 44(i-v) | 111(i-v) | 101(i-v) |  |  | 129 | 133 | 134
OK | [7 empty] | Inspect the battery case for obvious signs of physical damage or warpage. REPLACE IF ANY DAMAGE FOUND. | Defect |  |  | 350 | 350 | 350 | 350 |  |  | 45 | 112 | 102 |  |  | 130 | 134 | 135
OK | [7 empty] | Clean all battery terminals by brushing off corrosion residue and apply battery corrosion preventative spray. | Service |  |  | 351 | 351 | 351 | 351 |  |  | 46 | 113 | 103 |  |  | 131 | 135 | 136
REMOVE | Align with EX3600 Check |  |  |  | ZX470 | Lube Service | Clean | Battery and terminals | Service | [8 empty] | 22 | 23 | 11
OK | [7 empty] | Inspect all battery terminals, screws, clamps and cables for breakage, damage or loose connections. | Defect |  |  | 352 | 352 | 352 | 352 |  |  | 47 | 114 | 104 |  |  | 132 | 136 | 137
OK | [7 empty] | NON-Maintenance Free Batteries ONLY: Check electrolyte levels to ensure that fluid levels are over the top of battery plates. If necessary, top up using distilled or demineralised water. | Defect |  |  | 353 | 353 | 353 | 353 |  |  | 48 | 115 | 105 |  |  | 133 | 137 | 138
OK | [7 empty] | Check each battery using CAT battery analyser (record results below): | CBM | Yes |  | 354 | 354 | 354 | 354 |  |  | 49 | 116 | 106 |  |  | 134 | 138 | 139
[8 empty] | Isolator Section |  | Image |  | 250hr | 500hr | 1000hr | 2000hr
OK | [7 empty] | Ensure isolator switches are mounted securely and in good condition. | Defect |  |  | 355 | 355 | 355 | 355 |  |  |  | 117 | 107 |  |  |  | 139 | 140
OK | [7 empty] | Inspect and clean isolator terminals. | Defect |  |  | 356 | 356 | 356 | 356 |  |  |  | 118 | 108 |  |  |  | 140 | 141
[8 empty] | Structural Inspection |  | Image |  | 250hr | 500hr | 1000hr | 2000hr
OK | [7 empty] | Main Frame: Check ALL of Frame for cracks, particularly in areas indicated. Split into multiple checks per area in the photo. | Defect | Yes |  | 357 | 357 | 357 | 357 | [7 empty] | Update | Update | Update
OK | [7 empty] | Main Frame: Check ALL of Frame for cracks, particularly in areas indicated. Split into multiple checks per area in the photo. | Defect | Yes |  | 358 | 358 | 358 | 358 | [7 empty] | Update | Update | Update
OK | [7 empty] | Stick: Check ALL of Stick for cracks, particularly in areas highlighted. Split into multiple checks per area in the photo. | Defect | Yes |  | 359 | 359 | 359 | 359 | [7 empty] | Update | Update | Update
OK | [7 empty] | Boom: Check ALL of Boom for cracks, particularly in areas highlighted. Split into multiple checks per area in the photo. | Defect | Yes |  | 360 | 360 | 360 | 360 | [7 empty] | Update | Update | Update
OK | [7 empty] | Bucket: Check ALL of Bucket for cracks, particularly in areas highlighted. Inspect under the GET's at positions 4 and 5. Split into multiple checks per area in the photo. | Defect | Yes |  | 361 | 361 | 361 | 361 | [7 empty] | Update | Update | Update
REMOVE | Align with EX3600 Check |  |  |  | ZX470 |  | Main Frame and Body Inspection | Check inside and outsie of boom foot ears. | Defect | [8 empty] | Y | Y | Y
REMOVE | Align with EX3600 Check |  |  |  | ZX470 |  | Main Frame and Body Inspection | Check around boom foot ears | Defect | [8 empty] | Y | Y | Y
REMOVE | Align with EX3600 Check |  |  |  | ZX470 |  | Main Frame and Body Inspection | Check around car body area | Defect | [8 empty] | Y | Y | Y
[7 empty] | Main Frame and Body Inspection | Check area 1 | Defect | [13 empty] | Y | Y | Y
[7 empty] | Main Frame and Body Inspection | Check area 2 | Defect | [13 empty] | Y | Y | Y
[7 empty] | Main Frame and Body Inspection | Check area 3 | Defect | [13 empty] | Y | Y | Y
REMOVE | Align with EX3600 Check |  |  |  | ZX470 |  | Boom Inspection | Check all welds around cylinder mounts | Defect | [8 empty] | Y | Y | Y
REMOVE | Align with EX3600 Check |  |  |  | ZX470 |  | Boom Inspection | Check all welds around cylinder mounts (both sides) | Defect | [8 empty] | Y | Y | Y
REMOVE | Align with EX3600 Check |  |  |  | ZX470 |  | Boom Inspection | Check radius areas and where castings weld into the main structure (both sides) | Defect | [8 empty] | Y | Y | Y
REMOVE | Align with EX3600 Check |  |  |  | ZX470 |  | Boom Inspection | Check top, bottom and sidewalls for cracks where bulkheads join the main structure | Defect | [8 empty] | Y | Y | Y
REMOVE | Align with EX3600 Check |  |  |  | ZX470 |  | Boom Inspection | Check radius areas and where castings weld into the main structure (both sides) | Defect | [8 empty] | Y | Y | Y
[7 empty] | Boom Inspection | Check area 1 | Defect | [13 empty] | y | y | y
[7 empty] | Boom Inspection | Check area 2 | Defect | [13 empty] | y | y | y
[7 empty] | Boom Inspection | Check area 3 | Defect | [13 empty] | y | y | y
[7 empty] | Boom Inspection | Check area 4 | Defect | [13 empty] | y | y | y
[7 empty] | Boom Inspection | Check area 5 | Defect | [13 empty] | y | y | y
[7 empty] | Boom Inspection | Check area 6 | Defect | [13 empty] | y | y | y
[7 empty] | Stick Inspection | Check area 1 | Defect | [13 empty] | y | y | y
[7 empty] | Stick Inspection | Check area 2 | Defect | [13 empty] | y | y | y
[7 empty] | Stick Inspection | Check area 3 | Defect | [13 empty] | y | y | y
[7 empty] | Stick Inspection | Check area 4 | Defect | [13 empty] | y | y | y
[7 empty] | Stick Inspection | Check area 5 | Defect | [13 empty] | y | y | y
[7 empty] | Stick Inspection | Check area 6 | Defect | [13 empty] | y | y | y
[7 empty] | Stick Inspection | Check area 7 | Defect | [13 empty] | y | y | y
[7 empty] | Bucket Inspection | Check area 1 | Defect | [13 empty] | y | y | y
[7 empty] | Bucket Inspection | Check area 2 | Defect | [13 empty] | y | y | y
[7 empty] | Bucket Inspection | Check area 3 | Defect | [13 empty] | y | y | y
[7 empty] | Bucket Inspection | Check area 4 | Defect | [13 empty] | y | y | y
REMOVE | Align with EX3600 Check |  |  |  | ZX470 |  | Stick and Bucket Inspection | Check all welds around cylinder mounts | Defect | [8 empty] | Y | Y | Y
REMOVE | Align with EX3600 Check |  |  |  | ZX470 |  | Stick and Bucket Inspection | High stress area. Check sidewall and front of stick for cracking | Defect | [8 empty] | Y | Y | Y
REMOVE | Align with EX3600 Check |  |  |  | ZX470 |  | Stick and Bucket Inspection | High stress area. Check sidewall and back of stick for cracking | Defect | [8 empty] | Y | Y | Y
REMOVE | Align with EX3600 Check |  |  |  | ZX470 |  | Stick and Bucket Inspection | Check radius area and where castings weld into the main structure | Defect | [8 empty] | Y | Y | Y
REMOVE | Align with EX3600 Check |  |  |  | ZX470 |  | Stick and Bucket Inspection | High stress area. Check for cracking | Defect | [8 empty] | Y | Y | Y
REMOVE | Align with EX3600 Check |  |  |  | ZX470 |  | Stick and Bucket Inspection | High stress area. Check for cracking | Defect | [8 empty] | Y | Y | Y
[8 empty] | Fire Prevention Service |  | Image |  | 250hr | 500hr | 1000hr | 2000hr
[8 empty] | Fire Suppression |  | Image |  | 250hr | 500hr | 1000hr | 2000hr
OK | [7 empty] | Check cylinder(s) - Check pressure in correct range Note: pressure must be 1600kpa ± 100kpa | Defect |  |  | 362 | 362 | 362 | 362 |  |  | 128 | 130 | 120 |  |  | 139 | 156 | 157
OK | [7 empty] | Check cylinder(s) - Check indication gauge for damage | Defect |  |  | 363 | 363 | 363 | 363 |  |  | 129 | 131 | 121 |  |  | 140 | 157 | 158
OK | [7 empty] | Check cylinder(s) - Check condition/security (check mounting bracket & mounts) | Defect |  |  | 364 | 364 | 364 | 364 |  |  | 130 | 132 | 122 |  |  | 141 | 158 | 159
OK | [7 empty] | Check cylinder(s) - Check cylinder for damage and within pressure test date | Defect |  |  | 365 | 365 | 365 | 365 |  |  | 131 | 133 | 123 |  |  | 142 | 159 | 160
OK | [7 empty] | Check manual actuators - Check condition/ security & clear of obstruction | Defect |  |  | 366 | 366 | 366 | 366 |  |  | 132 | 134 | 124 |  |  | 143 | 160 | 161
OK | [7 empty] | Check manual actuators - Check indication gauge | Defect |  |  | 367 | 367 | 367 | 367 |  |  | 133 | 135 | 125 |  |  | 144 | 161 | 162
OK | [7 empty] | Check manual actuators - Safety pins in place/secure & serviceable | Defect |  |  | 368 | 368 | 368 | 368 |  |  | 134 | 136 | 126 |  |  | 145 | 162 | 163
OK | [7 empty] | Check detection probes - Devices & cables secured/connected | Defect |  |  | 369 | 369 | 369 | 369 |  |  | 135 | 137 | 127 |  |  | 146 | 163 | 164
OK | [7 empty] | Check detection probes - Correctly aligned/secure | Defect |  |  | 370 | 370 | 370 | 370 |  |  | 136 | 138 | 128 |  |  | 147 | 164 | 165
OK | [7 empty] | Check distribution - Nozzles free from dirt and caps in place | Defect |  |  | 371 | 371 | 371 | 371 |  |  | 137 | 139 | 129 |  |  | 148 | 165 | 166
OK | [7 empty] | Check distribution - Nozzles correctly aligned/secure | Defect |  |  | 372 | 372 | 372 | 372 |  |  | 138 | 140 | 130 |  |  | 149 | 166 | 167
OK | [7 empty] | Check distribution - Hoses checked, serviceable and connected/supported | Defect |  |  | 373 | 373 | 373 | 373 |  |  | 139 | 141 | 131 |  |  | 150 | 167 | 168
OK | [7 empty] | Check fire panel - Functions checked/audible & visual alarms serviceable | Defect |  |  | 374 | 374 | 374 | 374 |  |  | 140 | 142 | 132 |  |  | 151 | 168 | 169
OK | [7 empty] | Check identification - Labels secured and legible/updated | Defect |  |  | 375 | 375 | 375 | 375 |  |  | 141 | 143 | 133 |  |  | 152 | 169 | 170
[8 empty] | Fire Suppression |  | Image |  | 250hr | 500hr | 1000hr | 2000hr
OK | [7 empty] | Fire extinguisher(s) – Check pressure within correct range/within test period | Defect |  |  | 376 | 376 | 376 | 376 |  |  | 142 | 144 | 134 |  |  | 153 | 170 | 171
OK | [7 empty] | Fire extinguisher(s) – Invert and shake to loosen powder | Defect |  |  | 377 | 377 | 377 | 377 |  |  | 143 | 145 | 135 |  |  | 154 | 171 | 172
OK | [7 empty] | Fire extinguisher(s) – Check mounting brackets | Defect |  |  | 378 | 378 | 378 | 378 |  |  | 144 | 146 | 136 |  |  | 155 | 172 | 173

## ZX360_Share
Modelid | Tab | Section | MyLabel | Check Type | 250hr Check | 500hr Check | 1000hr Check | 2000hr Check | Guide Table | Image | Table | Service Mapping | SOS | Section Column | Task Key | Group Task Id | Component Desc. | CBM Mandatory Photo | Comment | Interim Engine Service | JS Status | JS Comments | AW Comments | BP Comments | Changes | Image (IF) | Reference Image | 250 | 500 | 1000 | 2000 | Comment | 250 | 500 | 1000 | 2000 | Comment | 250 | 500 | 1000 | 2000 | Comment | Subtask
ZX360 | General | Safety Precaution | If machine servicing in pit, ensure machine is parked in an authorised service location with a flat level surface. Ensure work area is clearly demarcated before commencing works. Always ensure the safe work practices and procedures are followed. | Safety Precaution | [16 empty] | OK | All safety precautions are to be for both diggers | [6 empty] | Add | Add | Add |  |  |  | Y | Y |  |  | Y | Y | Y
ZX360 | General | Safety Precaution | Ensure Personal Pre-Task Risk Assessment (Take 5/HAZID) is completed prior to the service. Ensure correct PPE is used at all times. | Safety Precaution | [16 empty] | OK | [7 empty] | Add | Add | Add |  | Y | Y |  |  |  |  | Y | Y | Y
ZX360 | General | Safety Precaution | Ensure machine is parked on flat level ground away from mining operations, and maintenance cones and signs are used to delineate shutdown areas. | Safety Precaution | [16 empty] | OK | [7 empty] | Add | Add | Add |  |  |  | Y | Y |  |  | Y | Y | Y
ZX360 | General | Safety Precaution | Always follow the isolation procedure (BA-SE-P38) and attach your “Personal Lock/Tag” and lock out the controls while equipment is being serviced or repaired. Use appropriate PPE for tasks performed. | Safety Precaution | [16 empty] | OK | [7 empty] | Add | Add | Add |  |  |  | Y | Y |  |  | Y | Y | Y
ZX360 | General | Safety Precaution | Ensure all safety information, warnings, and work instructions are read and understood before any operation or any maintenance procedures are performed. | Safety Precaution | [16 empty] | OK | [7 empty] | Add | Add | Add |  |  |  | Y | Y |  |  | Y | Y | Y
ZX360 | General | Safety Precaution | Relieve all pressure in the air system, hydraulic system, lubrication system, fuel system and cooling system before any lines, fittings or related items are disconnected. Caution should be exercised when relieving pressure by removing caps from all hydraulic, fuel and radiator tanks as pressure may cause a spray of hot fluid. | Safety Precaution | [16 empty] | OK | [7 empty] | Add | Add | Add |  |  |  | Y | Y |  |  | Y | Y | Y
ZX360 | General | Safety Precaution | Always refer to WORKSHOP SERVICE MANUAL procedures for work instruction and safety warnings before performing maintenance and repairs. | Safety Precaution | [16 empty] | OK | [7 empty] | Add | Add | Add |  |  |  | Y | Y |  |  | Y | Y | Y
ZX360 | General | Safety Precaution | Be aware of component weights, use correct lifting equipment and procedures to avoid any potential back injury. | Safety Precaution | [16 empty] | OK | [7 empty] | Add | Add | Add |  |  |  | Y | Y |  |  | Y | Y | Y
ZX360 | General | Safety Precaution | Ensure oil is evacuated into the waste oil tank and filters are correctly disposed in the appropriate waste bin. | Safety Precaution | [16 empty] | OK | [7 empty] | Add | Add | Add |  |  |  | Y | Y |  |  | Y | Y | Y
ZX360 | General | Safety Precaution | Inspect machine for any sign of material hang up in the foot print area. (Any hang up must be assessed and removed before any work is commenced). | Safety Precaution | [16 empty] | OK | [7 empty] | Add | Add | Add |  |  |  | Y | Y |  |  | Y | Y | Y
ZX360 | General | Safety Precaution | Check the undercarriage and other components for the material hang up in the footprint of the machine. Do not enter the drop zone of the material hang up and take appropriate measures to remove it before any work in the area commences. Contact your supervisor and complete a JHA for the removal of this material. | Safety Precaution | [16 empty] | OK | [7 empty] | Add | Add | Add |  |  |  | Y | Y |  |  | Y | Y | Y
ZX360 | General | Safety Precaution | With Machine set up for maintenance, the front attachment must be positioned so no uncontrolled movement can occur when working on the hydraulic system. | Safety Precaution | [16 empty] | OK | [7 empty] | Add | Add | Add |  |  |  | Y | Y |  |  | Y | Y | Y
ZX360 | General | Safety Precaution | Before conducting track adjustment, ensure an exclusion zone is in place to prevent personnel from being in the line of fire. | Safety Precaution | [16 empty] | OK | [7 empty] | Add | Add | Add |  |  |  | Y | Y |  |  | Y | Y | Y
ZX360 | General | Wash Checks | WASH AND CHECK BEFORE MACHINE ENTERS THE SHUTDOWN AREA: | Tab Info | [21 empty] | Image |  | 250hr | 500hr | 1000hr | 2000hr
ZX360 | General | Wash Check | Wash unable to be completed | SKIP_WASH | [34 empty] | Add | Add | Add
ZX360 | General | Wash Check | Wash upper deck especially around filter areas. | Wash | [16 empty] | OK | [7 empty] | 1 | 1 | 1 |  |  | Add | Add | Add |  |  | 1 | 1 | 1
ZX360 | General | Wash Check | Wash superstructure. | Wash | [16 empty] | OK | [7 empty] | 2 | 2 | 2 |  |  | Add | Add | Add |  |  | 2 | 2 | 2
ZX360 | General | Wash Check | Wash hydraulic oil cooler cores and engine radiators. | Wash | [16 empty] | OK | [7 empty] | 3 | 3 | 3 |  |  | Add | Add | Add |  |  | 3 | 3 | 3
ZX360 | General | Wash Check | Wash attachment and bucket. | Wash | [16 empty] | OK | [7 empty] | 4 | 4 | 4 |  |  | Add | Add | Add |  |  | 4 | 4 | 4
ZX360 | General | Wash Check | Wash out dirt & grease from inside slew ring/centre joint. | Wash | [16 empty] | OK | [7 empty] | 5 | 5 | 5 |  |  | Add | Add | Add |  |  | 5 | 5 | 5
ZX360 | General | Wash Check | Wash around travel motors on both sides. | Wash | [16 empty] | OK | [7 empty] | 6 | 6 | 6 |  |  | Add | Add | Add |  |  | 6 | 6 | 6
ZX360 | General | Wash Check | Blast undercarriage with cannon and clean dirt from top roller region. | Wash | [16 empty] | OK | [7 empty] | 7 | 7 | 7 |  |  | Add | Add | Add |  |  | 7 | 7 | 7
ZX360 | General | Wash Check | Wash track frames. | Wash | [16 empty] | OK |  |  |  | Change Wording |  |  |  | 8 | 8 | 8 |  |  | Update | Update | Update |  |  | 8 | 8 | 8
ZX360 | Pre-Service Operational Checks | Information | Operational checks shall be carried out in a suitable location in the pit. Ensure positive communication is maintained at all times. Follow appropriate isolation procedure and tagging and/or locking out on the machine. The dropdown list contains conditions that must be selected by the person performing the check. | Info Tab | [21 empty] | Image |  | 250hr | 500hr | 1000hr | 2000hr
ZX360 | Pre-Service Operational Checks | Operational Checks | Pre-Service Operational Checks cannot be performed at the start of this service. | SKIP_PRESERVICE | [33 empty] | Add | Add | Add | Add
ZX360 | Pre-Service Operational Checks | Operational Checks | Operational Checks | Section
ZX360 | Pre-Service Operational Checks | Operational Checks | Check operation of horns (air or electric). | Defect |  | 1 | 1 | 1 | [12 empty] | OK | [7 empty] | 9 | 9 | 9 |  |  | Add | Add | Add |  |  | 9 | 9 | 9
ZX360 | Pre-Service Operational Checks | Operational Checks | Check engine start up sequence, ensuring starter motors function correctly. | Defect |  | 2 | 2 | 2 | [12 empty] | OK | [7 empty] | 10 | 10 | 10 |  |  | Add | Add | Add |  |  | 10 | 10 | 10
ZX360 | Pre-Service Operational Checks | Operational Checks | Check operation of wiper and washer. | Defect |  | 3 | 3 | 3 | [12 empty] | OK | [7 empty] | 11 | 11 | 11 |  |  | Add | Add | Add |  |  | 11 | 11 | 11
ZX360 | Pre-Service Operational Checks | Operational Checks | Check voltmeter and RPM gauge on dash. | Defect |  | 4 | 4 | 4 | [12 empty] | OK |  | New Task Added to align to zx470 |  | Add New Task |  |  |  | 12 | 12 | 12 |  |  | Add | Add | Add |  |  | Add | Add | Add
ZX360 | Pre-Service Operational Checks | Operational Checks | Check and record error codes on screen. | Defect |  | 5 | 5 | 5 | [12 empty] | OK | [7 empty] | 13 | 13 | 13 |  |  | Add | Add | Add |  |  | 12 | 12 | 12
ZX360 | Pre-Service Operational Checks | Operational Checks | Check operation of camera screens. | Defect |  | 6 | 6 | 6 | [12 empty] | OK | [7 empty] | 14 | 14 | 14 |  |  | Add | Add | Add |  |  | 13 | 13 | 13
ZX360 | Pre-Service Operational Checks | Operational Checks | Check cab glass, doors and window operation for ease of adjustment and good condition. | Defect |  | 7 | 7 | 7 | [12 empty] | OK | [7 empty] | 15 | 15 | 15 |  |  | Add | Add | Add |  |  | 17 | 17 | 17
ZX360 | Pre-Service Operational Checks | Operational Checks | Check fire suppression gauge and operation of the display module. | Defect |  | 8 | 8 | 8 | [12 empty] | OK | [7 empty] | 16 | 16 | 16 |  |  | Add | Add | Add |  |  | 19 | 19 | 19
ZX360 | Pre-Service Operational Checks | Operational Checks | Check greasing system for alarms (start cycle on each pump). | Defect |  | 9 | 9 | 9 | [12 empty] | OK | [7 empty] | 17 | 17 | 17 |  |  | Add | Add | Add |  |  | 20 | 20 | 20
ZX360 | Pre-Service Operational Checks | Operational Checks | Check operation of air conditioning units (both heating and cooling). | Defect |  | 10 | 10 | 10 | [12 empty] | OK | [7 empty] | 18 | 18 | 18 |  |  | Add | Add | Add |  |  | 21 | 21 | 21
ZX360 | Pre-Service Operational Checks | Operational Checks | Check operation of all cab lights and alarms. | Defect |  | 11 | 11 | 11 | [12 empty] | OK | [7 empty] | 19 | 19 | 19 |  |  | Add | Add | Add |  |  | 22 | 22 | 22
ZX360 | Pre-Service Operational Checks | Operational Checks | Check correct operation of BreatheSafe low pressure display warning and audible alarm (if fitted/applicable). | Defect |  |  | 12 | 12 | [12 empty] | OK |  | New task added to align to zx470 |  | Add New Task |  |  |  | 20 | 20 | 20 |  |  | Add | Add | Add |  |  |  | Add | Add
ZX360 | Pre-Service Operational Checks | Operational Checks | Check hydraulic control operations for proper response. | Defect |  | 12 | 13 | 13 | [12 empty] | OK | [7 empty] | 21 | 21 | 21 |  |  | Add | Add | Add |  |  | 23 | 23 | 23
ZX360 | Pre-Service Operational Checks | Operational Checks | Check operation of travel control. | Defect |  | 13 | 14 | 14 | [12 empty] | OK | [7 empty] | 22 | 22 | 22 |  |  | Add | Add | Add |  |  | 24 | 24 | 24
ZX360 | Pre-Service Operational Checks | Operational Checks | Check operation of interlock systems; · Stairs and service leg; hydraulic lock out control for functionality. <b>NOTE:</b> Attempt to slew/travel machine while stairs/service leg down, ensure interlock operates. | Defect |  | 14 | 15 | 15 | [12 empty] | OK | [7 empty] | 23 | 23 | 23 |  |  | Add | Add | Add |  |  | 26 | 26 | 26
ZX360 | Pre-Service Operational Checks | Operational Checks | Check two-way and AM/FM radio operation. | Defect |  | 15 | 16 | 16 | [12 empty] | OK |  | New task added to align to zx470 |  | Add New Task |  |  |  | 24 | 24 | 24 |  |  | Add | Add | Add |  |  | Add | Add | Add
ZX360 | Pre-Service Operational Checks | Operational Checks | Check operation of engine pre-lube system. | Defect |  | 16 | 17 | 17 | [12 empty] | OK |  | New task added to align to zx470 |  | Add New Task |  |  |  | 26 | 26 | 26 |  |  | Add | Add | Add |  |  | Add | Add | Add
ZX360 | Pre-Service Operational Checks | Operational Checks | Check the air filter restriction electronic circuit and ensure the cabin light comes on. Check mechanical air filter restriction indicator. | Defect |  | 17 | 18 | 18 | [12 empty] | OK |  | New task added to align to zx470 |  | Add New Task |  |  |  | 29 | 29 | 29 |  |  | Add | Add | Add |  |  | Add | Add | Add
ZX360 | Pre-Service Operational Checks | Operational Checks | Check operation of swing brake. | Defect |  | 18 | 19 | 19 | [12 empty] | OK |  | New task added to align to zx470 |  | Add New Task |  |  |  | 30 | 30 | 30 |  |  | Add | Add | Add |  |  | Add | Add | Add
ZX360 | Pre-Service Operational Checks | Operational Checks | Check operation of travel brake. | Defect |  | 19 | 20 | 20 | [12 empty] | OK |  | New task added to align to zx470 |  | Add New Task |  |  |  | 31 | 31 | 31 |  |  | Add | Add | Add |  |  | Add | Add | Add
ZX360 | Pre-Service Operational Checks | Operational Checks | Check all exterior lighting for blown/missing or damaged lights. | Defect |  | 20 | 21 | 21 | [12 empty] | OK | [7 empty] | 32 | 32 | 32 |  |  | Add | Add | Add |  |  | 25 | 25 | 25
ZX360 | Pre-Service Operational Checks | Operational Checks | Check operation of Grease System and record relevant pressures and times. | Defect |  | 21 | 22 | 22 |  |  | GREASE_SYSTEM | [9 empty] | OK |  | New task added to align to zx470 |  | Add New Task |  |  |  | 33 | 33 | 33 |  |  | Add | Add | Add |  |  | Add | Add | Add
ZX360 | Pre-Service Operational Checks | Operational Checks | Inspect left track assembly components for leaks, cracks, damage or defects and rate accordingly. | Defect |  | 22 | 23 | [13 empty] | OK |  | New task added to align to zx470 |  | Add New Task | Yes |  |  | 35 | 35 | 35 |  |  | Add | Add |  |  |  | Add | Add
ZX360 | Pre-Service Operational Checks | Operational Checks | Inspect left idler for leaks, cracks, damage or defects and rate accordingly. | CBM_DESC |  | 23 | 24 | 23 | [12 empty] | OK |  |  |  |  | Yes |  |  | 36 | 36 | 36 |  |  |  |  | Add |  |  | 27 | 27 | 27
ZX360 | Pre-Service Operational Checks | Operational Checks | a. Left Idler (Leaks and/or Damage) | CBM_MANUAL |  | 23a | 24a | 23a | LEAKS | [8 empty] | A, B ,C, X | [20 empty] | Add | Add | Add |  | a
ZX360 | Pre-Service Operational Checks | Operational Checks | Inspect left load rollers for leaks, cracks, damage or defects and rate accordingly. | CBM_DESC |  | 24 | 25 | 24 | [30 empty] | Add | Add | Add
ZX360 | Pre-Service Operational Checks | Operational Checks | a. Load Roller Left 1 (Leaks and/or Damage) | CBM_MANUAL |  | 24a | 25a | 24a | [9 empty] | A, B ,C, X |  |  | OK |  |  |  |  | Yes |  |  | 37 | 37 | 37 |  |  |  |  | Add |  |  | 27 | 27 | 27 |  | a
ZX360 | Pre-Service Operational Checks | Operational Checks | b. Load Roller Left 2 (Leaks and/or Damage) | CBM_MANUAL |  | 24b | 25b | 24b | [9 empty] | A, B ,C, X |  |  | OK |  |  |  |  | Yes |  |  | 38 | 38 | 38 |  |  |  |  | Add |  |  | 27 | 27 | 27 |  | b
ZX360 | Pre-Service Operational Checks | Operational Checks | c. Load Roller Left 3 (Leaks and/or Damage) | CBM_MANUAL |  | 24c | 25c | 24c | [9 empty] | A, B ,C, X |  |  | OK |  |  |  |  | Yes |  |  | 39 | 39 | 39 |  |  |  |  | Add |  |  | 27 | 27 | 27 |  | c
ZX360 | Pre-Service Operational Checks | Operational Checks | d. Load Roller Left 4 (Leaks and/or Damage) | CBM_MANUAL |  | 24d | 25d | 24d | [9 empty] | A, B ,C, X |  |  | OK |  |  |  |  | Yes |  |  | 40 | 40 | 40 |  |  |  |  | Add |  |  | 27 | 27 | 27 |  | d
ZX360 | Pre-Service Operational Checks | Operational Checks | e. Load Roller Left 5 (Leaks and/or Damage) | CBM_MANUAL |  | 24e | 25e | 24e | [9 empty] | A, B ,C, X |  |  | OK |  |  |  |  | Yes |  |  | 41 | 41 | 41 |  |  |  |  | Add |  |  | 27 | 27 | 27 |  | e
ZX360 | Pre-Service Operational Checks | Operational Checks | f. Load Roller Left 6 (Leaks and/or Damage) | CBM_MANUAL |  | 24f | 25f | 24f | [9 empty] | A, B ,C, X |  |  | OK |  |  |  |  | Yes |  |  | 42 | 42 | 42 |  |  |  |  | Add |  |  | 27 | 27 | 27 |  | f
ZX360 | Pre-Service Operational Checks | Operational Checks | g. Load Roller Left 7 (Leaks and/or Damage) | CBM_MANUAL |  | 24g | 25g | 24g | [9 empty] | A, B ,C, X |  |  | OK |  |  |  |  | Yes |  |  | 43 | 43 | 43 |  |  |  |  | Add |  |  | 27 | 27 | 27 |  | g
ZX360 | Pre-Service Operational Checks | Operational Checks | h. Load Roller Left 8 (Leaks and/or Damage) | CBM_MANUAL |  | 24h | 25h | 24h | LEAKS | [8 empty] | A, B ,C, X |  |  | OK |  |  |  |  | Yes |  |  | 44 | 44 | 44 |  |  |  |  | Add |  |  | 27 | 27 | 27 |  | h
ZX360 | Pre-Service Operational Checks | Operational Checks | Inspect left carrier rollers for leaks, cracks, damage or defects and rate accordingly. | CBM_DESC |  | 25 | 26 | 25 | [30 empty] | Add | Add | Add
ZX360 | Pre-Service Operational Checks | Operational Checks | a. Carrier Roller Left 1 (Leaks and/or Damage) | CBM_MANUAL |  | 25a | 26a | 25a | LEAKS | [8 empty] | A, B ,C, X |  |  | OK |  |  |  |  | Yes |  |  | 45 | 45 | 45 |  |  |  |  | Add |  |  | 27 | 27 | 27 |  | a
ZX360 | Pre-Service Operational Checks | Operational Checks | Inspect left sprocket for cracks, damage or defects and rate accordingly. | CBM_DESC |  | 26 | 27 | 26 | [12 empty] | OK |  |  |  |  | Yes |  |  | 48 | 48 | 48 |  |  |  |  | Add |  |  | 26 | 27 | 27
ZX360 | Pre-Service Operational Checks | Operational Checks | a. Left Sprocket (Damage) | CBM_MANUAL |  | 26a | 27a | 26a | LEAKS | [8 empty] | A, B ,C, X | [20 empty] | Add | Add | Add |  | a
ZX360 | Pre-Service Operational Checks | Operational Checks | Inspect right track assembly components for leaks, cracks, damage or defects and rate accordingly. | Defect |  | 27 | 28 | [13 empty] | OK |  | New task added to align to zx470 |  | Add New Task | Yes |  |  | 49 | 49 | 49 |  |  | Add | Add |  |  |  | Add | Add
ZX360 | Pre-Service Operational Checks | Operational Checks | Inspect right idler for leaks, cracks, damage or defects and rate accordingly. | CBM_DESC |  | 28 | 29 | 27 | [12 empty] | OK |  |  |  |  | Yes |  |  | 50 | 50 | 50 |  |  |  |  | Add |  |  | 27 | 27 | 27
ZX360 | Pre-Service Operational Checks | Operational Checks | a. Right Idler (Leaks and/or Damage) | CBM_MANUAL |  | 28a | 29a | 27a | LEAKS | [8 empty] | A, B ,C, X | [20 empty] | Add | Add | Add |  | a
ZX360 | Pre-Service Operational Checks | Operational Checks | Inspect right load rollers for leaks, cracks, damage or defects and rate accordingly. | CBM_DESC |  | 29 | 30 | 28 | [30 empty] | Add | Add | Add
ZX360 | Pre-Service Operational Checks | Operational Checks | a. Load Roller Right 1 (Leaks and/or Damage) | CBM_MANUAL |  | 29a | 30a | 28a | [9 empty] | A, B ,C, X |  |  | OK |  |  |  |  | Yes |  |  | 51 | 51 | 51 |  |  |  |  | Add |  |  | 27 | 27 | 27 |  | a
ZX360 | Pre-Service Operational Checks | Operational Checks | b. Load Roller Right 2 (Leaks and/or Damage) | CBM_MANUAL |  | 29b | 30b | 28b | [9 empty] | A, B ,C, X |  |  | OK |  |  |  |  | Yes |  |  | 52 | 52 | 52 |  |  |  |  | Add |  |  | 27 | 27 | 27 |  | b
ZX360 | Pre-Service Operational Checks | Operational Checks | c. Load Roller Right 3 (Leaks and/or Damage) | CBM_MANUAL |  | 29c | 30c | 28c | [9 empty] | A, B ,C, X |  |  | OK |  |  |  |  | Yes |  |  | 53 | 53 | 53 |  |  |  |  | Add |  |  | 27 | 27 | 27 |  | c
ZX360 | Pre-Service Operational Checks | Operational Checks | d. Load Roller Right 4 (Leaks and/or Damage) | CBM_MANUAL |  | 29d | 30d | 28d | [9 empty] | A, B ,C, X |  |  | OK |  |  |  |  | Yes |  |  | 54 | 54 | 54 |  |  |  |  | Add |  |  | 27 | 27 | 27 |  | d
ZX360 | Pre-Service Operational Checks | Operational Checks | e. Load Roller Right 5 (Leaks and/or Damage) | CBM_MANUAL |  | 29e | 30e | 28e | [9 empty] | A, B ,C, X |  |  | OK |  |  |  |  | Yes |  |  | 55 | 55 | 55 |  |  |  |  | Add |  |  | 27 | 27 | 27 |  | e
ZX360 | Pre-Service Operational Checks | Operational Checks | f. Load Roller Right 6 (Leaks and/or Damage) | CBM_MANUAL |  | 29f | 30f | 28f | [9 empty] | A, B ,C, X |  |  | OK |  |  |  |  | Yes |  |  | 56 | 56 | 56 |  |  |  |  | Add |  |  | 27 | 27 | 27 |  | f
ZX360 | Pre-Service Operational Checks | Operational Checks | g. Load Roller Right 7 (Leaks and/or Damage) | CBM_MANUAL |  | 29g | 30g | 28g | [9 empty] | A, B ,C, X |  |  | OK |  |  |  |  | Yes |  |  | 57 | 57 | 57 |  |  |  |  | Add |  |  | 27 | 27 | 27 |  | g
ZX360 | Pre-Service Operational Checks | Operational Checks | h. Load Roller Right 8 (Leaks and/or Damage) | CBM_MANUAL |  | 29h | 30h | 28h | LEAKS | [8 empty] | A, B ,C, X |  |  | OK |  |  |  |  | Yes |  |  | 58 | 58 | 58 |  |  |  |  | Add |  |  | 27 | 27 | 27 |  | h
ZX360 | Pre-Service Operational Checks | Operational Checks | Inspect right carrier rollers for leaks, cracks, damage or defects and rate accordingly. | CBM_DESC |  | 30 | 31 | 29 | [30 empty] | Add | Add | Add
ZX360 | Pre-Service Operational Checks | Operational Checks | a. Carrier Roller Right 1 (Leaks and/or Damage) | CBM_MANUAL |  | 30a | 31a | 29a | LEAKS | [8 empty] | A, B ,C, X |  |  | OK |  |  |  |  | Yes |  |  | 59 | 59 | 59 |  |  |  |  | Add |  |  | 27 | 27 | 27 |  | a
ZX360 | Pre-Service Operational Checks | Operational Checks | Inspect right sprocket for cracks, damage or defects and rate accordingly. | CBM_DESC |  | 31 | 32 | 30 | [12 empty] | OK |  |  |  |  | Yes |  |  | 62 | 62 | 62 |  |  |  |  | Add |  |  | 27 | 27 | 27
ZX360 | Pre-Service Operational Checks | Operational Checks | a. Right Sprocket (Damage) | CBM_MANUAL |  | 31a | 32a | 30a | LEAKS | [8 empty] | A, B ,C, X | [20 empty] | Add | Add | Add |  | a
ZX360 | Pre-Service Operational Checks | Operational Checks | Check track tension and adjust if required.<br> Move track level to charge out hydraulic side of adjuster then rotate track several times before measuring.<br> <b>Spec:</b> 340 - 380 mm measured from the bottom at the middle of the track frame down to the ground track pad.<br> <b>Note:</b> Lower machine to ground while adjusting. | CBM_DESC |  | 32 | 33 | 31 | [30 empty] | 28 | 28 | 28
ZX360 | Pre-Service Operational Checks | Operational Checks | a. Left Track (Tension) | CBM_ADJUSTMENT |  | 32a | 33a | 31a | [30 empty] | 28 | 28 | 28 |  | a
ZX360 | Pre-Service Operational Checks | Operational Checks | b. Right Track (Tension) | CBM_ADJUSTMENT |  | 32b | 33b | 31b | [30 empty] | Add | Add | Add |  | b
ZX360 | Pre-Service Operational Checks | Operational Checks | Check pin - bush movement and evidence of fresh grease delivery at position 1 left side. | Defect |  | 33 | 34 | 32 | [12 empty] | OK |  |  |  | Merge Task | Yes |  |  | 71 | 71 | 71 |  |  | Add | Add | Add |  |  | 29 | 29 | 29
ZX360 | Pre-Service Operational Checks | Operational Checks | Check pin - bush movement and evidence of fresh grease delivery at position 2 left side. | Defect |  | 34 | 35 | 33 | [12 empty] | OK |  |  |  | Merge Task | Yes |  |  | 72 | 72 | 72 |  |  | Add | Add | Add |  |  | 29 | 29 | 29
ZX360 | Pre-Service Operational Checks | Operational Checks | Check pin - bush movement and evidence of fresh grease delivery at position 3 left side. | Defect |  | 35 | 36 | 34 | [12 empty] | OK |  |  |  | Merge Task | Yes |  |  | 73 | 73 | 73 |  |  | Add | Add | Add |  |  | 29 | 29 | 29
ZX360 | Pre-Service Operational Checks | Operational Checks | Check pin - bush movement and evidence of fresh grease delivery at position 4 left side. | Defect |  | 36 | 37 | 35 | [12 empty] | OK |  |  |  | Merge Task | Yes |  |  | 74 | 74 | 74 |  |  | Add | Add | Add |  |  | 29 | 29 | 29
ZX360 | Pre-Service Operational Checks | Operational Checks | Check pin - bush movement and evidence of fresh grease delivery at position 5. | Defect |  | 37 | 38 | 36 | [12 empty] | OK |  |  |  | Merge Task | Yes |  |  | 75 | 75 | 75 |  |  | Add | Add | Add |  |  | 29 | 29 | 29
ZX360 | Pre-Service Operational Checks | Operational Checks | Check pin - bush movement and evidence of fresh grease delivery at position 6 left side. | Defect |  | 38 | 39 | 37 | [12 empty] | OK |  |  |  | Merge Task | Yes |  |  | 76 | 76 | 76 |  |  | Add | Add | Add |  |  | 29 | 29 | 29
ZX360 | Pre-Service Operational Checks | Operational Checks | Check pin - bush movement and evidence of fresh grease delivery at position 7. | Defect |  | 39 | 40 | 38 | [12 empty] | OK |  |  |  | Merge Task | Yes |  |  | 77 | 77 | 77 |  |  | Add | Add | Add |  |  | 29 | 29 | 29
ZX360 | Pre-Service Operational Checks | Operational Checks | Check pin - bush movement and evidence of fresh grease delivery at position 8. | Defect |  | 40 | 41 | 39 | [12 empty] | OK |  |  |  | Merge Task | Yes |  |  | 78 | 78 | 78 |  |  | Add | Add | Add |  |  | 29 | 29 | 29
ZX360 | Pre-Service Operational Checks | Operational Checks | Check pin - bush movement and evidence of fresh grease delivery at position 9 left side. | Defect |  | 41 | 42 | 40 | [12 empty] | OK |  |  |  | Merge Task | Yes |  |  | 79 | 79 | 79 |  |  | Add | Add | Add |  |  | 29 | 29 | 29
ZX360 | Pre-Service Operational Checks | Operational Checks | Check pin - bush movement and evidence of fresh grease delivery at position 10 left side. | Defect |  | 42 | 43 | 41 | [12 empty] | OK |  |  |  | Merge Task | Yes |  |  | 80 | 80 | 80 |  |  | Add | Add | Add |  |  | 29 | 29 | 29
ZX360 | Pre-Service Operational Checks | Operational Checks | Check pin - bush movement and evidence of fresh grease delivery at position 11 left side. | Defect |  | 43 | 44 | 42 | [12 empty] | OK |  |  |  | Merge Task | Yes |  |  | 81 | 81 | 81 |  |  | Add | Add | Add |  |  | 29 | 29 | 29
ZX360 | Pre-Service Operational Checks | Operational Checks | Check pin - bush movement and evidence of fresh grease delivery at position 11 right side. | Defect |  | 44 | 45 | 43 | [12 empty] | OK |  |  |  | Merge Task | Yes |  |  | 82 | 82 | 82 |  |  | Add | Add | Add |  |  | 29 | 29 | 29
ZX360 | Pre-Service Operational Checks | Operational Checks | Check pin - bush movement and evidence of fresh grease delivery at position 10 right side. | Defect |  | 45 | 46 | 44 | [12 empty] | OK |  |  |  | Merge Task | Yes |  |  | 83 | 83 | 83 |  |  | Add | Add | Add |  |  | 29 | 29 | 29
ZX360 | Pre-Service Operational Checks | Operational Checks | Check pin - bush movement and evidence of fresh grease delivery at position 9 right side. | Defect |  | 46 | 47 | 45 | [12 empty] | OK |  |  |  | Merge Task | Yes |  |  | 84 | 84 | 84 |  |  | Add | Add | Add |  |  | 29 | 29 | 29
ZX360 | Pre-Service Operational Checks | Operational Checks | Check pin - bush movement and evidence of fresh grease delivery at position 6 right side. | Defect |  | 47 | 48 | 46 | [12 empty] | OK |  |  |  | Merge Task | Yes |  |  | 85 | 85 | 85 |  |  | Add | Add | Add |  |  | 29 | 29 | 29
ZX360 | Pre-Service Operational Checks | Operational Checks | Check pin - bush movement and evidence of fresh grease delivery at position 4 right side. | Defect |  | 48 | 49 | 47 | [12 empty] | OK |  |  |  | Merge Task | Yes |  |  | 86 | 86 | 86 |  |  | Add | Add | Add |  |  | 29 | 29 | 29
ZX360 | Pre-Service Operational Checks | Operational Checks | Check pin - bush movement and evidence of fresh grease delivery at position 3 right side. | Defect |  | 49 | 50 | 48 | [12 empty] | OK |  |  |  | Merge Task | Yes |  |  | 87 | 87 | 87 |  |  | Add | Add | Add |  |  | 29 | 29 | 29
ZX360 | Pre-Service Operational Checks | Operational Checks | Check pin - bush movement and evidence of fresh grease delivery at position 2 right side. | Defect |  | 50 | 51 | 49 | [12 empty] | OK |  |  |  | Merge Task | Yes |  |  | 88 | 88 | 88 |  |  | Add | Add | Add |  |  | 29 | 29 | 29
ZX360 | Pre-Service Operational Checks | Operational Checks | Check pin - bush movement and evidence of fresh grease delivery at position 1 right side. | Defect |  | 51 | 52 | 50 | [12 empty] | OK |  |  |  | Merge Task | Yes |  |  | 89 | 89 | 89 |  |  | Add | Add | Add |  |  | 29 | 29 | 29
ZX360 | Pre-Service Operational Checks | Operational Checks | Check bucket joint o-rings are in place and in good condition. | Defect |  | 52 | 53 | 51 | [12 empty] | OK | [7 empty] | 93 | 93 | 93 |  |  | Add | Add | Add |  |  | 30 | 30 | 30
ZX360 | Pre-Service Operational Checks | Operational Checks | Ground engaging tools and bucket condition. | Defect |  | 53 | 54 | 52 | [12 empty] | OK |  | New task added to align to zx470 |  | Add New Task | [8 empty] | 114 | 106 | 96 |  |  | Add | Add | Add
ZX360 | Pre-Service Operational Checks | Operational Checks | Inspect grease lines and injectors on bucket / shift levers / dog bones for leaks, damage and security. | Defect |  | 54 | 55 | 53 | [12 empty] | OK |  | New task added to align to zx470 |  | Add New Task |  |  |  | 94 | 94 | 94 |  |  | Add | Add | Add |  |  | Add | Add | Add
ZX360 | Pre-Service Operational Checks | Operational Checks | Purge dry grease joints if found and check grease supply. | Defect |  | 55 | 56 | 54 | [12 empty] | OK |  | New task added to align to zx470 |  | Merge Task |  |  |  | 117 | 117 | 117 |  |  | Add | Add | Add |  |  | Add | Add | Add
ZX360 | Pre-Service Operational Checks | Operational Checks | Check engine and hydraulic systems are operating within the required temperature range and not overheating. | Defect |  | 56 | 57 | 55 | [12 empty] | OK | [7 empty] | 118 | 118 | 118 |  |  | Add | Add | Add |  |  | 34 | 34 | 34
ZX360 | Pre-Service Operational Checks | Operational Checks | Check hydraulic oil level with the attachment in the correct position (attachment stretched out with bucket curled in). | NORMAL_DESC |  | 57 | 58 | 56 | [12 empty] | OK |  | New task added to align to zx470 | [5 empty] | 119 | 119 | 119 |  |  | Add | Add | Add |  |  | Add | Add | Add
ZX360 | Pre-Service Operational Checks | Operational Checks |  | Service_With_Header |  | 57a | 58a | 56a |  |  | YES | [27 empty] | Add | Add | Add |  | a
ZX360 | Pre-Service Operational Checks | Operational Checks | Check all cylinders for condition (weeps, leaks, chrome pitting, scoring, or rod damage). | CBM_DESC |  | 58 | 59 | 57 | [30 empty] | Add | Add | Add
ZX360 | Pre-Service Operational Checks | Operational Checks | a Pos 1 - Left Boom Cylinder (Leaks and/or Damage) | CBM_MANUAL |  | 58a | 59a | 57a | [9 empty] | A, B ,C, X |  |  | OK |  |  |  | Merge Task, Change Wording | Yes |  |  | 120 | 120 | 120 |  |  | Add | Add | Add |  |  | 33 | 33 | 33 |  | a
ZX360 | Pre-Service Operational Checks | Operational Checks | b Pos 2 - Stick Cylinder (Leaks and/or Damage) | CBM_MANUAL |  | 58b | 59b | 57b | [9 empty] | A, B ,C, X |  |  | OK |  |  |  | Merge Task, Change Wording | Yes |  |  | 121 | 121 | 121 |  |  | Add | Add | Add |  |  | 33 | 33 | 33 |  | b
ZX360 | Pre-Service Operational Checks | Operational Checks | c Pos 3 - Bucket Cylinder (Leaks and/or Damage) | CBM_MANUAL |  | 58c | 59c | 57c | [9 empty] | A, B ,C, X |  |  | OK |  |  |  | Merge Task, Change Wording | Yes |  |  | 122 | 122 | 122 |  |  | Add | Add | Add |  |  | 33 | 33 | 33 |  | c
ZX360 | Pre-Service Operational Checks | Operational Checks | d Pos 1 - Right Boom Cylinder (Leaks and/or Damage) | CBM_MANUAL |  | 58d | 59d | 57d | LEAKS_CYLINDER | [8 empty] | A, B ,C, X |  |  | OK |  |  |  | Merge Task, Change Wording | Yes |  |  | 123 | 123 | 123 |  |  | Add | Add | Add |  |  | 33 | 33 | 33 |  | d
ZX360 | Pre-Service Operational Checks | Operational Checks | Check access ladder cylinder for condition of weeps, leaks, chrome pitting, scoring or rod damage. | Defect |  | 59 | 60 | 58 | [12 empty] | OK |  | New task added to align to zx470 |  | Add New Task | Yes |  |  | 132 | 132 | 132 |  |  | Add | Add | Add |  |  | Add | Add | Add
ZX360 | Pre-Service Operational Checks | Operational Checks | Check operation of emergency stops. (Ensure engine stops when pressed and wont restart when E-Stop is engaged). | Defect |  | 60 | 61 | 59 | [12 empty] | OK | [7 empty] | 133 | 133 | 133 |  |  | Add | Add | Add |  |  | 35 | 35 | 35
ZX360 | Pre-Service Operational Checks | Operational Checks | Bleed down hydraulic pressure. (Engage all joystick functions to relieve system pressure). | Defect |  | 61 | 62 | 60 | [12 empty] | OK | [7 empty] | 134 | 134 | 134 |  |  | Add | Add | Add |  |  | 36 | 36 | 36
ZX360 | Lube Service | Information | <p>Ensure machine is parked in an authorised service location with a flat level surface in the pit area. Ensure work area is clearly demarcated before commencing works. Always ensure the safe work practices and procedures are followed.</p><br> <b><p>Follow appropriate isolation procedure and tagging and/or locking out on the machine.</p></b>¦<p>The dropdown list contains conditions that must be selected by the person performing the check.</p> | Info Tab | [21 empty] | Image |  | 250hr | 500hr | 1000hr | 2000hr
ZX360 | Lube Service | Recommended Lubricants | [20 empty] | both ZX240 and ZX350 | [14 empty] | Y | Y | Y | Y
ZX360 | Lube Service | Oil Sample (use the correct SOS sampling method from the sampling points on the machine) | <b>Mandatory Oil Sample Bottle Information:</b> <br> Unit Number; Machine SMU; Date; Compartment; Service Interval; Oil Changed (Y/N) <br> <b>NOTE:</b> Check live sample points are operational (Replace if required). Ensure caps fitted. | [17 empty] | OK | ZX470 Only | [10 empty] | Y | Y | Y | Y | s | Y | Y | Y | Y
ZX360 | Lube Service | Oil Sample (use the correct SOS sampling method from the sampling points on the machine) | Compartment | Section | [21 empty] | Image |  | 250hr | 500hr | 1000hr | 2000hr
ZX360 | Lube Service | Oil Sample (use the correct SOS sampling method from the sampling points on the machine) | Sample Engine | Service |  | 62 | 63 | 61 |  |  |  |  | 1 | [6 empty] | 1 | OK |  |  |  | Change Wording |  |  | 138 | 138 | 138 | 138 |  | Update | Update | Update | Update |  |  | Update | Update | Update
ZX360 | Lube Service | Oil Sample (use the correct SOS sampling method from the sampling points on the machine) | Sample Hydraulic System | Service |  | 63 | 64 | 62 |  |  |  |  | 1 | [7 empty] | OK |  |  |  | Change Wording |  |  | 140 | 140 | 140 | 140 |  | Update | Update | Update | Update |  |  | Update | Update | Update
ZX360 | Lube Service | Oil Sample (use the correct SOS sampling method from the sampling points on the machine) | Sample Pump Drive Box | Service |  | 64 | 65 | 63 |  |  |  |  | 1 | [7 empty] | OK |  |  |  | Change Wording |  |  | 141 | 141 | 141 | 141 |  | Update | Update | Update | Update |  |  | Update | Update | Update
ZX360 | Lube Service | Oil Sample (use the correct SOS sampling method from the sampling points on the machine) | Sample Swing Box | Service |  | 65 | 66 | 64 |  |  |  |  | 1 | [7 empty] | OK |  |  |  | Split Task, Change Wording |  |  | 142 | 142 | 142 | 142 |  | Update | Update | Update | Update |  |  | Update | Update | Update
ZX360 | Lube Service | Oil Sample (use the correct SOS sampling method from the sampling points on the machine) | Sample Final Drive Left Inner | Service |  | 66 | 67 | 65 |  |  |  |  | 1 | [7 empty] | OK |  |  |  | Split Task, Change Wording |  |  | 146 | 146 | 146 | 146 |  |  | Update | Update | Update |  |  | Update | Update | Update
ZX360 | Lube Service | Oil Sample (use the correct SOS sampling method from the sampling points on the machine) | Sample Final Drive Left Outer | Service |  | 67 | 68 | 66 |  |  |  |  | 1 | [7 empty] | OK |  |  |  | Split Task, Change Wording |  |  | 147 | 147 | 147 | 147 |  |  | Update | Update | Update |  |  | Update | Update | Update
ZX360 | Lube Service | Oil Sample (use the correct SOS sampling method from the sampling points on the machine) | Sample Final Drive Right Inner | Service |  | 68 | 69 | 67 |  |  |  |  | 1 | [7 empty] | OK |  |  |  | Split Task, Change Wording |  |  | 148 | 148 | 148 | 148 |  |  | Update | Update | Update |  |  | Update | Update | Update
ZX360 | Lube Service | Oil Sample (use the correct SOS sampling method from the sampling points on the machine) | Sample Final Drive Right Outer | Service |  | 69 | 70 | 68 |  |  |  |  | 1 | [7 empty] | OK |  |  |  | Split Task, Change Wording |  |  | 149 | 149 | 149 | 149 |  |  | Update | Update | Update |  |  | Update | Update | Update
ZX360 | Lube Service | Oil Sample (use the correct SOS sampling method from the sampling points on the machine) | Sample Engine Coolant (Level 1) | Service |  | 70 | 71 | 69 |  |  |  |  | 1 | [7 empty] | OK |  |  |  | Add New Task (500), Change Wording (1000&2000) |  |  | 150 | 150 | 150 | 150 |  |  | Update | Update | Update |  |  | Add | Update | Update
ZX360 | Lube Service | Oil/Grease Level Check | Compartment | Section | [21 empty] | Image |  | 250hr | 500hr | 1000hr | 2000hr
ZX360 | Lube Service | Oil/Grease Level Check | Check Engine Oil Level - Record Refill Quantity. | Service_Input |  | 71 | 72 | 70 |  |  |  |  | 1 | [6 empty] | 2 | OK |  |  |  | Add New Task |  |  | 152 | 152 | 152 | 152 |  | Update | Update | Update | Update |  |  | Add | Add | Add
ZX360 | Lube Service | Oil/Grease Level Check | Check Engine Coolant Level - Record Refill Quantity. | Service_Input |  | 72 | 73 | 71 |  |  |  |  | 1 | [7 empty] | OK |  |  |  | Add New Task |  |  | 153 | 153 | 153 | 153 |  | Update | Update | Update | Update |  |  | Add | Add | Add
ZX360 | Lube Service | Oil/Grease Level Check | Check Pump Drive Box Oil Level - Record Refill Quantity. | Service_Input |  | 73 | 74 | 72 |  |  |  |  | 1 | [7 empty] | OK |  |  |  | Add New Task |  |  | 154 | 154 | 154 | 154 |  | Update | Update | Update | Update |  |  | Add | Add | Add
ZX360 | Lube Service | Oil/Grease Level Check | Check Swing Box - Record Refill Quantity. | Service_Input |  | 74 | 75 | 73 |  |  |  |  | 1 | [7 empty] | OK |  |  |  | Add New Task |  |  | 155 | 155 | 155 | 155 |  | Update | Update | Update | Update |  |  | Add | Add | Add
ZX360 | Lube Service | Oil/Grease Level Check | Check Final Drive Left Oil Level - Record Refill Quantity. | Service_Input |  | 75 | 76 | 74 |  |  |  |  | 1 | [7 empty] | OK |  |  |  | Add New Task |  |  | 159 | 159 | 159 | 159 |  | Update | Update | Update | Update |  |  | Add | Add | Add
ZX360 | Lube Service | Oil/Grease Level Check | Check Final Drive Right Oil Level - Record Refill Quantity. | Service_Input |  | 76 | 77 | 75 |  |  |  |  | 1 | [7 empty] | OK |  |  |  | Add New Task |  |  | 160 | 160 | 160 | 160 |  | Update | Update | Update | Update |  |  | Add | Add | Add
ZX360 | Lube Service | Oil/Grease Level Check | Check Power Step Hydraulic Oil Level - Record Refill Quantity. | Service_Input |  | 77 | 78 | 76 |  |  |  |  | 1 | [7 empty] | OK |  |  |  | Add New Task |  |  | 161 | 161 | 161 | 161 |  | Update | Update | Update | Update |  |  | Add | Add | Add
ZX360 | Lube Service | Oil/Grease Level Check | Check Bulk Grease Tank Level - Record Refill Quantity. | Service_Input |  | 78 | 79 | 77 |  |  |  |  | 1 | [7 empty] | OK |  |  |  | Add New Task |  |  | 162 | 162 | 162 | 162 |  | Update | Update | Update | Update |  |  | Add | Add | Add
ZX360 | Lube Service | Oil/Grease Level Check | Check Swing Bearing for fresh grease supply. | Service |  | 79 | 80 | 78 | [12 empty] | OK |  |  |  | Add New Task |  |  | 163 | 163 | 163 | 163 |  | Update | Update | Update | Update |  |  | Add | Add | Add
ZX360 | Lube Service | Oil/Grease Level Check | Grease engine support front bearing (if fitted). | Service |  | 80 | 81 | 79 | [12 empty] | UPDATE | "Grease engine support front bearing (if fitted)" |  |  | Change Wording | [7 empty] | 25 | 36 | 37 | 26 |  |  | 61 | 65 | 66
ZX360 | Lube Service | Oil/Grease Level Check | Grease fan hub and jockey pulley (hand gun only). | Service |  | 81 | 82 | 80 | [12 empty] | UPDATE | "Grease fan hub and jockey pulley (hand gun only)" |  |  | Change Wording | [7 empty] | 26 | 37 | 38 | 27 |  |  | 62 | 66 | 67
ZX360 | Lube Service | Oil/Grease Level Check | Check operation of both grease pumps and injectors. | Service |  | 82 | 83 | 81 | [12 empty] | UPDATE | "Check operation of both grease pumps and injectors" |  |  | Change Wording | [7 empty] | 29 | 40 | 41 | 30 |  |  | Add | Add | Add
ZX360 | Lube Service | Oil/Grease Level Check | Grease the tool shank. | Service |  | 83 | 84 | 82 | [14 empty] | zx360 - Task specific to model. Confirm if needed or not | [15 empty] | 63 | 67 | 68
ZX360 | Lube Service | Oil/Grease Level Check | Check that all points are receiving grease. | Defect |  | 84 | 85 | 83 | [12 empty] | UPDATE | "Check that all points are receiving grease" |  |  | Change Wording | [7 empty] | 30 | 41 | 42 | 31 |  |  | Add | Add | Add
ZX360 | Lube Service | Oil Change | Compartment | Section | [21 empty] | Image |  | 250hr | 500hr | 1000hr | 2000hr
ZX360 | Lube Service | Oil Change | Change Engine Oil | Service_Mapping |  | 85 | 86 | 84 |  |  |  | 48 | 1 | [6 empty] | 3 |  |  |  |  | Change Wording |  |  | 164 | 164 | 164 | 164 | [7 empty] | Update | Update | Update
ZX360 | Lube Service | Oil Change | Change Pump Drive Oil | Service_Mapping |  | 86 | 87 | 85 |  |  |  | 1.4 | 1 | [11 empty] | Change Wording |  |  | 165 | 165 | 165 | 165 | [7 empty] | Update | Update | Update
ZX360 | Lube Service | Oil Change | Change Swing Box Oil | Service_Mapping |  |  | 88 | 86 |  |  |  | 15.7 | 1 | [11 empty] | Split Task |  |  | 166 | 166 | 166 | 166 | [8 empty] | Update | Update
ZX360 | Lube Service | Oil Change | Change Final Drive Oil Left | Service_Mapping |  |  |  | 87 |  |  |  | 9.2 | 1 | [11 empty] | Split Task |  |  | 170 | 170 | 170 | 170 | [9 empty] | Update
ZX360 | Lube Service | Oil Change | Change Final Drive Oil Right | Service_Mapping |  |  |  | 88 |  |  |  | 9.2 | 1 | [11 empty] | Split Task |  |  | 171 | 171 | 171 | 171 | [9 empty] | Update
ZX360 | Lube Service | Magnetic Plug Ratings | Mag Plug Ratings | Section | [21 empty] | Image |  | 250hr | 500hr | 1000hr | 2000hr
ZX360 | Lube Service | Magnetic Plug Ratings | Inspect and report condition for each magnetic plug as per below:<br> <b>Caution:</b> Hot oil under pressure and will rush out.<br> <b>Caution:</b> Do not use thread sealant on mag plugs when refitting. Refit dry only. | CBM_DESC |  | 87 | 89 | 89 | [12 empty] | OK |  |  |  |  | Yes |  | 172 | 172 | 172 | 172 | [7 empty] | 47 | 49 | 50
ZX360 | Lube Service | Magnetic Plug Ratings | a. LH Final Drive (Magnetic Plug) | CBM_NORMAL |  | 87a | 89a | 89a | [9 empty] | A, B ,C, X | [20 empty] | 47 | 49 | 50 |  | a
ZX360 | Lube Service | Magnetic Plug Ratings | b. RH Final Drive (Magnetic Plug) | CBM_NORMAL |  | 87b | 89b | 89b | MAGNETIC | [8 empty] | A, B ,C, X | [20 empty] | 48 | 50 | 51 |  | b
ZX360 | Lube Service | Powerpack Lube Service | Powerpack Lube Service | Section | [21 empty] | Image |  | 250hr | 500hr | 1000hr | 2000hr
ZX360 | Lube Service | Powerpack Lube Service | a. Change engine oil filters. | Service |  | 88 | 90 | 90 | [11 empty] | 4a | OK |  |  |  | Change Wording |  |  | 174 | 174 | 174 | 174 | [7 empty] | 49 | 51 | 52
ZX360 | Lube Service | Powerpack Lube Service | b. Cut and inspect one engine oil filter. | CBM_DESC |  | 88b | 90b | 90b | [11 empty] | 4b | OK | [6 empty] | 175 | 175 | 175 | 175 |  |  | Add | Add | Add |  |  | Add | Add | Add |  | b
ZX360 | Lube Service | Powerpack Lube Service | b1. Engine Oil Filter | CBM_NORMAL |  | 88b1 | 90b1 | 90b1 | FILTER_CUTS | [8 empty] | A, B ,C, X |  | 4b1 |  |  |  |  | Add New Task | [13 empty] | Add | Add | Add |  | b1
ZX360 | Lube Service | Powerpack Lube Service | Change fuel filter elements (stage 1 filters). | Service |  | 89 | 91 | 91 | [12 empty] | OK |  |  |  | Change Wording |  |  | 176 | 176 | 176 | 176 | [7 empty] | Update | Update | Update
ZX360 | Lube Service | Powerpack Lube Service | Change coolant conditioner filters. | Service |  | 90 | 92 | 92 | [12 empty] | OK | [6 empty] | 178 | 178 | 178 | 178 | [7 empty] | 52 | 54 | 55
ZX360 | Lube Service | Powerpack Lube Service | Clean engine breathers. | Service |  | 91 | 93 | 93 | [12 empty] | OK |  |  |  | Change Wording, add "clean" | [8 empty] | 24 | 25 | 13 |  |  | 50 | 52 | 53
ZX360 | Lube Service | Powerpack Lube Service | Clean fuel pump strainer. | Service |  | 92 | 94 | 94 | [14 empty] | zx360 - Confirm if task needed or not | [15 empty] | 70 | 74 | 75
ZX360 | Lube Service | Powerpack Lube Service | Inspect and adjust fan belts. | Defect |  | 93 | 95 | 95 | [14 empty] | zx360 - Confirm if task needed or not | [15 empty] | 64 | 68 | 69
ZX360 | Lube Service | Powerpack Lube Service | a. Change pump drive lubrication oil filters. | Service |  | 94 | 96 | 96 | [12 empty] | OK | [6 empty] | 185 | 185 | 185 | 185 | [7 empty] | 55 | 58 | 59
ZX360 | Lube Service | Powerpack Lube Service | b. Cut and inspect one pump drive lubrication oil filter. | CBM_DESC |  | 94b | 96b | 96b | [12 empty] | OK | [6 empty] | 186 | 186 | 186 | 186 |  |  | Add | Add | Add |  |  | Add | Add | Add |  | b
ZX360 | Lube Service | Powerpack Lube Service | b1. Pump Drive Lubrication Oil Filter | CBM_NORMAL |  | 94b1 | 96b1 | 96b1 | FILTER_CUTS | [8 empty] | A, B ,C, X | [6 empty] | Add New Task | [13 empty] | Add | Add | Add |  | b1
ZX360 | Lube Service | Powerpack Lube Service | a. Change hydraulic full flow oil filters. | Service |  | 95 | 97 | 97 | [12 empty] | OK |  |  |  | Add New Task |  |  | 189 | 189 | 189 | 189 | [7 empty] | Add | Add | Add
ZX360 | Lube Service | Powerpack Lube Service | b. Cut and inspect one hydraulic full flow oil filter. | CBM_DESC |  | 95b | 97b | 97b | [12 empty] | OK |  |  |  | Add New Task |  |  | 190 | 190 | 190 | 190 |  |  | Add | Add | Add |  |  | Add | Add | Add |  | b
ZX360 | Lube Service | Powerpack Lube Service | b1. Hydraulic Full Flow Oil Filter | CBM_NORMAL |  | 95b1 | 97b1 | 97b1 | FILTER_CUTS | [8 empty] | A, B ,C, X | [6 empty] | Add New Task | [13 empty] | Add | Add | Add |  | b1
ZX360 | Lube Service | Powerpack Lube Service | Replace hydraulic return oil filters. | Service |  | 96 | 98 | 98 | [14 empty] | zx360 - model specific task | [15 empty] | 56 | 59 | 60
ZX360 | Lube Service | Powerpack Lube Service | Change hydraulic pilot oil filter. | Service |  | 97 | 99 | 99 | [12 empty] | OK | [6 empty] | 192 | 192 | 192 | 192 | [7 empty] | 58 | 61 | 62
ZX360 | Lube Service | Powerpack Lube Service | Clean swing box breathers. | Service |  | 98 | 100 | 100 | [12 empty] | OK |  |  |  | Add Task 500, Change Wording 1000,2000 |  |  | 194 | 194 | 194 | 194 | [7 empty] | Add | Update | Update
ZX360 | Lube Service | Powerpack Lube Service | Clean fuel tank breathers. | Service |  | 99 | 101 | 101 | [12 empty] | OK |  |  |  | Add New Task |  |  | 196 | 196 | 196 | 196 | [7 empty] | Add | Add | Add
ZX360 | Lube Service | Powerpack Lube Service | Drain water & sediment from fuel tank. | Service |  | 100 | 102 | 102 | [12 empty] | OK |  |  |  | Change Wording |  |  | 198 | 198 | 198 | 198 | [7 empty] | Update | Update | Update
ZX360 | Lube Service | General Lube Service | General Lube Service | Section | [21 empty] | Image |  | 250hr | 500hr | 1000hr | 2000hr
ZX360 | Lube Service | General Lube Service | Change cab fresh air HEPA filter. | Service |  | 101 | 103 | 103 | [12 empty] | OK |  |  |  | Change wording "HEPA filter" |  |  | 199 | 199 | 199 | 199 | [7 empty] | 59 | 63 | 64
ZX360 | Lube Service | General Lube Service | Change cab recirculation HEPA filter. | Service |  | 102 | 104 | 104 | [12 empty] | REMOVE | Align with EX3600 Check |  |  | Change wording "HEPA filter" | [8 empty] | 17 | 18 | 6 |  |  | 60 | 64 | 65
ZX360 | Lube Service | General Lube Service | Change outer air filters. | Service |  | 103 | 105 | 105 | [12 empty] | OK | [6 empty] | 203 | 203 | 203 | 203 | [7 empty] | 54 | 56 | 57
ZX360 | Lube Service | General Lube Service | Change inner air filters. | Service |  | 104 | 106 | 106 | [12 empty] | OK |  |  |  | Add Task 500 |  |  | 204 | 204 | 204 | 204 | [7 empty] | Add | 57 | 58
ZX360 | Lube Service | General Lube Service | Change hydraulic tank breather filter elements. | Service |  | 105 | 107 | 107 | [12 empty] | OK | [6 empty] | 205 | 205 | 205 | 205 | [7 empty] | 57 | 60 | 61
ZX360 | Lube Service | General Lube Service | Clean grease filter (screen).<br> <b>Note:</b> Replace any missing screen and report to supervisor. | Service |  | 106 | 108 | 108 | [12 empty] | OK |  |  |  | Add New Task |  |  | 206 | 206 | 206 | 206 |  |  | Add | Add | Add |  |  | Add | Add | Add
ZX360 | Lube Service | General Lube Service | Clean grease tank breathers (replace if required). | Service |  | 107 | 109 | 109 | [12 empty] | OK |  |  |  | Add New Task |  |  | 207 | 207 | 207 | 207 |  |  | Add | Add | Add |  |  | Add | Add | Add
ZX360 | Lube Service | General Lube Service | Grease cabin doors with manual grease gun. | Service |  | 108 | 110 | 110 | [12 empty] | OK |  |  |  | Add New Task |  |  | 208 | 208 | 208 | 208 |  |  | Add | Add | Add |  |  | Add | Add | Add
ZX360 | Lube Service | General Lube Service | Grease engine bay doors with manual grease gun. | Service |  | 109 | 111 | 111 | [12 empty] | OK |  |  |  | Add New Task |  |  | 209 | 209 | 209 | 209 |  |  | Add | Add | Add |  |  | Add | Add | Add
ZX360 | Lube Service | General Lube Service | Grease cooler room doors with manual grease gun. | Service |  | 110 | 112 | 112 | [12 empty] | OK |  |  |  | Add New Task |  |  | 210 | 210 | 210 | 210 |  |  | Add | Add | Add |  |  | Add | Add | Add
ZX360 | Lube Service | General Lube Service | Grease electrical room door with manual grease gun. | Service |  | 111 | 113 | 113 | [12 empty] | OK |  |  |  | Add New Task |  |  | 211 | 211 | 211 | 211 |  |  | Add | Add | Add |  |  | Add | Add | Add
ZX360 | Lube Service | General Lube Service | Grease ladder pivot point and lift cylinder with manual grease gun. | Service |  | 112 | 114 | 114 | [12 empty] | OK |  |  |  | Add New Task |  |  | 212 | 212 | 212 | 212 |  |  | Add | Add | Add |  |  | Add | Add | Add
ZX360 | Lube Service | General Lube Service | Grease service arm pivot point and lift cylinder with manual grease gun. | Service |  | 113 | 115 | 115 | [12 empty] | OK |  |  |  | Add New Task |  |  | 213 | 213 | 213 | 213 |  |  | Add | Add | Add |  |  | Add | Add | Add
ZX360 | Lube Service | General Lube Service | Change air horn compressor filter. | Service |  | 114 | 116 | 116 | [12 empty] | OK |  |  |  | Add New Task |  |  | 214 | 214 | 214 | 214 |  |  | Add | Add | Add |  |  | Add | Add | Add
ZX360 | Lube Service | General Lube Service | Change the air compressor water trap filter. | Service |  | 115 | 117 | 117 | [12 empty] | OK |  |  |  | Add New Task |  |  | 215 | 215 | 215 | 215 |  |  | Add | Add | Add |  |  | Add | Add | Add
ZX360 | Lube Service | General Lube Service | Drain water from air tank. | Service |  | 116 | 118 | 118 | [12 empty] | OK |  |  |  | Add New Task |  |  | 216 | 216 | 216 | 216 |  |  | Add | Add | Add |  |  | Add | Add | Add
ZX360 | Lube Service | General Lube Service | Drain water from hydraulic tank. | Service |  | 117 | 119 | 119 | [12 empty] | OK |  |  |  | Add New Task |  |  | 217 | 217 | 217 | 217 |  |  | Add | Add | Add |  |  | Add | Add | Add
ZX360 | Lube Service | General Lube Service | Check accumulator and track adjuster cylinder circuit. | Service |  | 118 | 120 | 120 | [12 empty] | OK |  |  |  | Add New Task |  |  | 218 | 218 | 218 | 218 |  |  | Add | Add | Add |  |  | Add | Add | Add
ZX360 | Mechanical Service | Information | <p>Mechanical checks shall be carried out in a suitable location in the pit. Ensure positive communication is maintained at all times.</p><p><strong>Follow appropriate isolation procedure and tagging and/or locking out on the machine.</strong></p> ¦ <p>The dropdown list contains conditions that must be selected by the person performing the check.</p> | Info Tab | [21 empty] | Image |  | 250hr | 500hr | 1000hr | 2000hr
ZX360 | Mechanical Service | Powerpack Mechanical Service | Powerpack Mechanical Service | Section | [21 empty] | Image |  | 250hr | 500hr | 1000hr | 2000hr
ZX360 | Mechanical Service | Powerpack Mechanical Service | Check cooling system hoses for condition / signs of rubbing and clamps for tightness. | Defect |  | 119 | 121 | 121 | [12 empty] | OK | [6 empty] | 219 | 219 | 219 | 219 |  |  | Add | Add | Add |  |  | 83 | 87 | 88
ZX360 | Mechanical Service | Powerpack Mechanical Service | Check condition of radiator, cap, seal, mounts, fan blades and fan guards. | Defect |  | 120 | 122 | 122 | [12 empty] | OK | [6 empty] | 220 | 220 | 220 | 220 |  |  | Add | Add | Add |  |  | 84 | 88 | 89
ZX360 | Mechanical Service | Powerpack Mechanical Service | Check all rubber mounts and fasteners on each radiator. | Defect |  | 121 | 123 | 123 | [12 empty] | OK | [6 empty] | 221 | 221 | 221 | 221 |  |  | Add | Add | Add |  |  | 85 | 89 | 90
ZX360 | Mechanical Service | Powerpack Mechanical Service | a. Check condition of engine cooling fan motor bottom front. | Defect |  | 122 | 124 | 124 | [12 empty] | OK |  |  |  | Add New Task |  |  | 222 | 222 | 222 | 222 |  |  | Add | Add | Add |  |  | Add | Add | Add
ZX360 | Mechanical Service | Powerpack Mechanical Service | b. Check condition of engine cooling fan motor bottom front (weeps or leaks). | CBM_DESC |  | 122b | 124b | 124b | [12 empty] | OK |  |  |  | Add New Task |  |  | 223 | 223 | 223 | 223 |  |  | Add | Add | Add |  |  | Add | Add | Add |  | b
ZX360 | Mechanical Service | Powerpack Mechanical Service | b1. Engine Cooling Fan Motor Bottom Front (Leaks Visual Inspect) | CBM_MANUAL |  | 122b1 | 124b1 | 124b1 | LEAKS | [8 empty] | A, B ,C, X |  |  | OK |  |  |  | Add New Task |  |  | 224 | 224 | 224 | 224 |  |  | Add | Add | Add |  |  | Add | Add | Add |  | b1
ZX360 | Mechanical Service | Powerpack Mechanical Service | a. Check condition of engine cooling fan motor bottom rear. | Defect |  | 123 | 125 | 125 | [12 empty] | OK |  |  |  | Add New Task |  |  | 225 | 225 | 225 | 225 |  |  | Add | Add | Add |  |  | Add | Add | Add
ZX360 | Mechanical Service | Powerpack Mechanical Service | b. Check condition of engine cooling fan motor bottom rear (weeps or leaks). | CBM_DESC |  | 123b | 125b | 125b | [16 empty] | Add New Task | [13 empty] | Add | Add | Add |  | b
ZX360 | Mechanical Service | Powerpack Mechanical Service | b1. Engine Cooling Fan Motor Bottom Rear (Leaks Visual Inspect) | CBM_MANUAL |  | 123b1 | 125b1 | 125b1 | LEAKS | [8 empty] | A, B ,C, X | [6 empty] | Add New Task | [13 empty] | Add | Add | Add |  | b1
ZX360 | Mechanical Service | Powerpack Mechanical Service | a. Check condition of engine cooling fan motor top front. | Defect |  | 124 | 126 | 126 | [16 empty] | Add New Task | [13 empty] | Add | Add | Add
ZX360 | Mechanical Service | Powerpack Mechanical Service | b. Check condition of engine cooling fan motor top front (weeps or leaks). | CBM_DESC |  | 124b | 126b | 126b | [16 empty] | Add New Task | [13 empty] | Add | Add | Add |  | b
ZX360 | Mechanical Service | Powerpack Mechanical Service | b1. Engine Cooling Fan Motor Top front (Leaks Visual Inspect) | CBM_MANUAL |  | 124b1 | 126b1 | 126b1 | LEAKS | [8 empty] | A, B ,C, X | [6 empty] | Add New Task | [13 empty] | Add | Add | Add |  | b1
ZX360 | Mechanical Service | Powerpack Mechanical Service | a. Check condition of engine cooling fan motor top rear. | Defect |  | 125 | 127 | 127 | [16 empty] | Add New Task | [13 empty] | Add | Add | Add
ZX360 | Mechanical Service | Powerpack Mechanical Service | b. Check condition of engine cooling fan motor top rear (weeps or leaks). | CBM_DESC |  | 125b | 127b | 127b | [16 empty] | Add New Task | [13 empty] | Add | Add | Add |  | b
ZX360 | Mechanical Service | Powerpack Mechanical Service | b1. Engine Cooling Fan Motor Top Rear (Leaks Visual Inspect) | CBM_MANUAL |  | 125b1 | 127b1 | 127b1 | LEAKS | [8 empty] | A, B ,C, X | [6 empty] | Add New Task | [13 empty] | Add | Add | Add |  | b1
ZX360 | Mechanical Service | Powerpack Mechanical Service | Check condition of engine pulleys for excessive movement. | Defect |  | 126 | 128 | 128 | [12 empty] | OK | [6 empty] | 226 | 226 | 226 | 226 |  |  | Add | Add | Add |  |  | 76 | 80 | 81
ZX360 | Mechanical Service | Powerpack Mechanical Service | Check engine pulley for any dirt build up - clean if necessary. | Defect |  | 127 | 129 | 129 | [12 empty] | OK |  |  |  | Add New Task |  |  | 227 | 227 | 227 | 227 |  |  | Add | Add | Add |  |  | Add | Add | Add
ZX360 | Mechanical Service | Powerpack Mechanical Service | Check condition and tension engine A/C drive belt (replace if required). | Defect |  | 128 | 130 | 130 | [12 empty] | OK |  |  |  | Add New Task |  |  | 228 | 228 | 228 | 228 |  |  | Add | Add | Add |  |  | Add | Add | Add
ZX360 | Mechanical Service | Powerpack Mechanical Service | Check condition and tension engine alternator belts. | Defect |  | 129 | 131 | 131 | [12 empty] | OK |  |  |  | Add New Task |  |  | 229 | 229 | 229 | 229 |  |  | Add | Add | Add |  |  | Add | Add | Add
ZX360 | Mechanical Service | Powerpack Mechanical Service | Check induction system for leaks and clamps for tightness. | Defect |  | 130 | 132 | 132 | [12 empty] | OK | [6 empty] | 230 | 230 | 230 | 230 |  |  | Add | Add | Add |  |  | 65 | 69 | 70
ZX360 | Mechanical Service | Powerpack Mechanical Service | Check condition of engine air intake hoses and ducting. | Defect |  | 131 | 133 | 133 | [12 empty] | OK |  |  |  | Add New Task |  |  | 231 | 231 | 231 | 231 |  |  | Add | Add | Add |  |  | Add | Add | Add
ZX360 | Mechanical Service | Powerpack Mechanical Service | Check engine breather clamps for tightness. | Defect |  | 132 | 134 | 134 | [12 empty] | OK |  |  |  | Add New Task |  |  | 232 | 232 | 232 | 232 |  |  | Add | Add | Add |  |  | Add | Add | Add
ZX360 | Mechanical Service | Powerpack Mechanical Service | Check integrity, condition and security of engine exhaust systems. | Defect |  | 133 | 135 | 135 | [12 empty] | OK |  |  |  | Add Task 500 |  |  | 233 | 233 | 233 | 233 |  |  | 120 | 122 | 112 |  |  | Add | 148 | 149
ZX360 | Mechanical Service | Powerpack Mechanical Service | Check condition of exhaust manifolds and pipes for leaks. | Defect |  | 134 | 136 | 136 | [12 empty] | OK | [6 empty] | 234 | 234 | 234 | 234 | [7 empty] | 66 | 70 | 71
ZX360 | Mechanical Service | Powerpack Mechanical Service | Check integrity, condition and security of exhaust manifold thermal blanket(s). | Defect |  | 135 | 137 | 137 | [12 empty] | OK |  |  |  | Change Wording, add "check" | [8 empty] | 121 | 123 | 113 |  |  | Update | 71 & 149 | 72 & 150
ZX360 | Mechanical Service | Powerpack Mechanical Service | Check integrity, condition and security of engine bay fuel lines and fuel pump. | Defect |  | 136 | 138 | 138 | [12 empty] | OK | [6 empty] | 236 | 236 | 236 | 236 |  |  | 125 | 127 | 117 |  |  | 68 | 72 | 73
ZX360 | Mechanical Service | Powerpack Mechanical Service | Check engine bay for oil leaks and damaged hoses. | Defect |  | 137 | 139 | 139 | [12 empty] | REMOVE |  |  |  | Add New Task | [8 empty] | 63 | 55 | 46 |  |  | Add | Add | Add
ZX360 | Mechanical Service | Powerpack Mechanical Service | Check engine fuel systems for loose bolts and fittings. | Defect |  | 138 | 140 | 140 | [12 empty] | OK | [6 empty] | 237 | 237 | 237 | 237 | [7 empty] | 69 | 73 | 74
ZX360 | Mechanical Service | Powerpack Mechanical Service | Check engine fuel systems for leaks and weeping hoses. | Defect |  | 139 | 141 | 141 | [12 empty] | OK |  |  |  | Add New Task |  |  | 238 | 238 | 238 | 238 |  |  | Add | Add | Add |  |  | Add | Add | Add
ZX360 | Mechanical Service | Powerpack Mechanical Service | Check integrity, condition and security of engine turbo thermal blanket(s)/shields - ensure they are free of oil, contamination, and material build-up). | Defect |  | 140 | 142 | 142 | [12 empty] | OK |  | ZX360 only one turbo |  | Add Task 500 |  |  | 239 | 239 | 239 | 239 |  |  | 123 | 125 | 115 |  |  | Add | 151 | 152
ZX360 | Mechanical Service | Powerpack Mechanical Service | Check integrity and condition of turbos – inspect for cracks, damage, loose or missing fasteners. | Defect |  | 141 | 143 | 143 | [12 empty] | OK | [6 empty] | 240 | 240 | 240 | 240 |  |  | 122 | 124 | 114 |  |  | 71 | 75 & 150 | 76 & 151
ZX360 | Mechanical Service | Powerpack Mechanical Service | Check the turbo cartridge locking plate tabs are lifted correctly (if fitted). | Defect |  | 142 | 144 | 144 | [12 empty] | OK |  |  |  | Add New Task |  |  | 246 | 246 | 246 | 246 |  |  | Add | Add | Add |  |  | Add | Add | Add
ZX360 | Mechanical Service | Powerpack Mechanical Service | Check each turbo for appearance of soot. If there is the appearance of soot, notify supervisor to schedule in further investigation. | Defect |  | 143 | 145 | 145 | [12 empty] | OK |  |  |  | Add New Task |  |  | 247 | 247 | 247 | 247 |  |  | Add | Add | Add |  |  | Add | Add | Add
ZX360 | Mechanical Service | Powerpack Mechanical Service | Check integrity, condition and security of turbo feed lines and sheathing (free of cracking/weeps or leaks). | Defect |  | 144 | 146 | 146 | [12 empty] | OK |  |  |  | Add Task 500 |  |  | 248 | 248 | 248 | 248 |  |  | 124 | 126 | 116 |  |  | Add | 152 | 153
ZX360 | Mechanical Service | Powerpack Mechanical Service | Check turbo oil feed lines for signs of rubbing. | Defect |  | 145 | 147 | 147 | [12 empty] | OK | [6 empty] | 249 | 249 | 249 | 249 |  |  | Add | Add | Add |  |  | 72 | 76 | 77
ZX360 | Mechanical Service | Powerpack Mechanical Service | Check turbo oil drain is not rubbing on fuel rail. | Defect |  | 146 | 148 | 148 | [12 empty] | OK | [6 empty] | 250 | 250 | 250 | 250 |  |  | Add | Add | Add |  |  | 73 | 77 | 78
ZX360 | Mechanical Service | Powerpack Mechanical Service | Check condition of engine mounts and support bracket. | Defect |  | 147 | 149 | 149 | [12 empty] | OK | [6 empty] | 251 | 251 | 251 | 251 |  |  | Add | Add | Add |  |  | 74 | 78 | 79
ZX360 | Mechanical Service | Powerpack Mechanical Service | Inspect and clean the valley of engine where required. Check for oil leaks or cylinder head damage due to dirt build up. | Defect |  | 148 | 150 | 150 | [12 empty] | OK | [6 empty] | 253 | 253 | 253 | 253 |  |  | Add | Add | Add |  |  | 78 | 82 | 83
ZX360 | Mechanical Service | Powerpack Mechanical Service | Check pump drive to engine bolts for security. | Defect |  | 149 | 151 | 151 | [12 empty] | OK | [6 empty] | 254 | 254 | 254 | 254 | [7 empty] | 88 | 92 | 93
ZX360 | Mechanical Service | Powerpack Mechanical Service | Check integrity, condition and security of hydraulic hoses and parts (free of cracking/weeps or leaks). | Defect |  | 150 | 152 | 152 | [12 empty] | OK | [6 empty] | 256 | 256 | 256 | 256 |  |  | 126 | 128 | 118 |  |  | 89 | 93 & 154 | 94 & 155
ZX360 | Mechanical Service | Powerpack Mechanical Service | Check hydraulic accumulators for corrosion, damage, cracks or leaks. Check mounts for security. Vessels should be in good condition with no obvious damage. | Defect |  | 151 | 153 | 153 | [12 empty] | OK |  |  | Unsure about | Add New Task | [8 empty] | 86 | 78 | 69 |  |  | Add | Add | Add
ZX360 | Mechanical Service | Powerpack Mechanical Service | Check all pumps for leaking, weeping or damaged. | Defect |  | 152 | 154 | 154 | [12 empty] | UPDATE | Add "Check" to the start of the line |  |  | Change Wording, add "check" | [8 empty] | 65 | 57 | 48 |  |  | 86 | 90 | 91
ZX360 | Mechanical Service | Powerpack Mechanical Service | Check all pump mounts for cracks and fasteners for tightness. | Defect |  | 153 | 155 | 155 | [12 empty] | UPDATE | Add "Check" to the start of the line |  | Unsure about | Change Wording, add "check" | [8 empty] | 66 | 58 | 49 |  |  | 87 | 91 | 92
ZX360 | Mechanical Service | Powerpack Mechanical Service | Check for excessive wear in pump drive and main drive shaft units. | Defect |  | 154 | 156 | 156 | [12 empty] | UPDATE | Add "Check for" to the start of the line |  | Unsure about | Add New Task | [8 empty] | 69 | 61 | 52 |  |  | Add | Add | Add
ZX360 | Mechanical Service | Powerpack Mechanical Service | Clean engine and pump compartment - Remove all oil/rags/build-up of material (turbo chargers, exhaust manifolders, surfaces, wiring and oil lines). | Defect |  | 155 | 157 | 157 | [12 empty] | OK |  |  |  | Add New Task |  |  | 257 | 257 | 257 | 257 | [7 empty] | Add | Add | Add
ZX360 | Mechanical Service | Powerpack Mechanical Service | Check engine shutdown system. | Defect |  | 156 | 158 | 158 | [12 empty] | UPDATE | Add "Check" to the start of the line |  | Unsure about | Add New Task | [8 empty] | 61 | 53 | 44 |  |  | Add | Add | Add
ZX360 | Mechanical Service | Powerpack Mechanical Service | Check air conditioner - condition and operation. | Defect |  | 157 | 159 | 159 | [12 empty] | UPDATE | Add "Check" to the start of the line |  | Unsure about | Add New Task | [8 empty] | 51 | 43 | 34 |  |  | Add | Add | Add
ZX360 | Mechanical Service | Powerpack Mechanical Service | Check induction system for leaks and clamps for tightness. | Defect |  | 158 | 160 | 160 | [12 empty] | UPDATE | Add "Check" to the start of the line |  | Unsure about | Add New Task | [8 empty] | 57 | 49 | 40 |  |  | Add | Add | Add
ZX360 | Mechanical Service | Powerpack Mechanical Service | Check condition and tension of V belts. | Defect |  | 159 | 161 | 161 | [12 empty] | UPDATE | Add "Check" to the start of the line |  | Unsure about | Add New Task | [8 empty] | 58 | 50 | 41 |  |  | Add | Add | Add
ZX360 | Mechanical Service | Powerpack Mechanical Service | Check cooling system hoses for condition and clamps for tightness. | Defect |  | 160 | 162 | 162 | [12 empty] | UPDATE | Add "Check" to the start of the line |  | Unsure about | Add New Task | [8 empty] | 59 | 51 | 42 |  |  | Add | Add | Add
ZX360 | Mechanical Service | Powerpack Mechanical Service | Check exhaust system for leaks and clamps for tightness (if fitted remove turbo blankets to inspect). | Defect |  | 161 | 163 | 163 | [12 empty] | UPDATE | Add "Check" to the start of the line |  | Unsure about | Add New Task | [8 empty] | 62 | 54 | 45 |  |  | Add | Add | Add
ZX360 | Mechanical Service | Hydraulic System Mechanical Service | Hydraulic System Mechanical Service | Section | [21 empty] | Image |  | 250hr | 500hr | 1000hr | 2000hr
ZX360 | Mechanical Service | Hydraulic System Mechanical Service | Check hydraulic tank and mounting area for cracks and damage. | Defect |  | 162 | 164 | 164 | [12 empty] | OK | [6 empty] | 258 | 258 | 258 | 258 | [7 empty] | 92 | 96 | 97
ZX360 | Mechanical Service | Hydraulic System Mechanical Service | Check hydraulic tank and suction piping for leaks or defects. | Defect |  | 163 | 165 | 165 | [12 empty] | OK | [6 empty] | 259 | 259 | 259 | 259 |  |  | Add | Add | Add |  |  | 93 | 97 | 98
ZX360 | Mechanical Service | Hydraulic System Mechanical Service | Check main control valves for leaks or defects. | Defect |  | 164 | 166 | 166 | [12 empty] | OK | [6 empty] | 260 | 260 | 260 | 260 | [7 empty] | 94 | 98 | 99
ZX360 | Mechanical Service | Hydraulic System Mechanical Service | Check all hydraulic hoses and piping for leaks or defects. | Defect |  | 165 | 167 | 167 | [12 empty] | OK | [6 empty] | 261 | 261 | 261 | 261 | [7 empty] | 95 | 99 | 100
ZX360 | Mechanical Service | Hydraulic System Mechanical Service | Check oil coolers for debris and blockages. | Defect |  | 166 | 168 | 168 | [12 empty] | OK | [6 empty] | 262 | 262 | 262 | 262 | [7 empty] | 96 | 100 | 101
ZX360 | Mechanical Service | Hydraulic System Mechanical Service | Check oil cooler mounts for cracks and loose fasteners. | Defect |  | 167 | 169 | 169 | [12 empty] | OK | [6 empty] | 263 | 263 | 263 | 263 | [7 empty] | 97 | 101 | 102
ZX360 | Mechanical Service | Hydraulic System Mechanical Service | Check hydraulic fans for excessive movement. | Defect |  | 168 | 170 | 170 | [12 empty] | OK |  |  |  | Add New Task |  |  | 264 | 264 | 264 | 264 | [7 empty] | Add | Add | Add
ZX360 | Mechanical Service | Hydraulic System Mechanical Service | Check fan hub and jockey pulley bearings for excessive movement. | Defect |  | 169 | 171 | 171 | [12 empty] | UPDATE | Add "Check" to the start of the line |  |  | Change Wording | [8 empty] | 55 | 47 | 38 |  |  | Update | Update | Update
ZX360 | Mechanical Service | Hydraulic System Mechanical Service | Check swing bearing for movement. | Defect |  | 170 | 172 | 172 | [12 empty] | UPDATE | Add "Check" to the start of the line | zx360 - added to align with 470 |  | Add New Task | [8 empty] | 112 | 104 | 95 |  |  | Add | Add | Add
ZX360 | Mechanical Service | Hydraulic System Mechanical Service | Check and record swing ring deflection as per below steps; | NORMAL_DESC |  | 171 | 173 | 173 | [12 empty] | UPDATE | Add "Check" to the start of the line | zx360 - added to align with 470 |  | Add New Task, Split Task | [8 empty] | 113 | 105 |  |  |  | Add | Add | Add
ZX360 | Mechanical Service | Hydraulic System Mechanical Service | a. Place the magnetic holder clamps to the undercarriage with the indicator pushrod touching the outer ring of the slew ring. | NORMAL_DESC |  | 171a | 173a | 173a |  | 2 | [28 empty] | Add | Add | Add |  | a
ZX360 | Mechanical Service | Hydraulic System Mechanical Service | b. Extend Boom, Stick and bucket fully out and with bucket off the ground, zero the gauge. | NORMAL_DESC |  | 171b | 173b | 173b |  | 4 | [28 empty] | Add | Add | Add |  | b
ZX360 | Mechanical Service | Hydraulic System Mechanical Service | c. Retract attachment and raise the machine off the ground take reading. | NORMAL_DESC |  | 171c | 173c | 173c |  | 5 | [28 empty] | Add | Add | Add |  | c
ZX360 | Mechanical Service | Hydraulic System Mechanical Service | d. Record Measurements:<br> Measurements shall be taken in four positions, two measurements are taken in each position.<br> [Specification]:<br> 0 – 1.5 mm – OK<br> > 1.51– 3.00 mm– Investigate Immediately<br> > 3.01– 5.00 mm – Schedule Changeout<br> > 5.00 mm – Schedule Changeout Immediately | CBM_DESC |  | 171d | 173d | 173d |  | 7 | [28 empty] | Add | Add | Add |  | d
ZX360 | Mechanical Service | Hydraulic System Mechanical Service | d1. Swing Ring Deflection - POS A | CBM |  | 171d1 | 173d1 | 173d1 | [30 empty] | Add | Add | Add |  | d1
ZX360 | Mechanical Service | Hydraulic System Mechanical Service | d2. Swing Ring Deflection - POS B | CBM |  | 171d2 | 173d2 | 173d2 | [30 empty] | Add | Add | Add |  | d2
ZX360 | Mechanical Service | Hydraulic System Mechanical Service | d3. Swing Ring Deflection - POS C | CBM |  | 171d3 | 173d3 | 173d3 | [30 empty] | Add | Add | Add |  | d3
ZX360 | Mechanical Service | Hydraulic System Mechanical Service | d4. Swing Ring Deflection - POS D | CBM |  | 171d4 | 173d4 | 173d4 | [30 empty] | Add | Add | Add |  | d4
ZX360 | Mechanical Service | Hydraulic System Mechanical Service | a. Check rotary joint for damage. | Defect |  | 172 | 174 | 174 | [12 empty] | OK |  | zx360 - added to align with 470 |  | Add New Task |  |  | 273 | 273 | 273 | 273 | [7 empty] | Add | Add | Add
ZX360 | Mechanical Service | Hydraulic System Mechanical Service | b. Check rotary joint for leaks. | CBM_DESC |  | 172b | 174b | 174b | [12 empty] | OK |  |  |  | Add New Task, Split Task |  |  | 274 | 274 | 274 | 274 | [7 empty] | 102 | 106 | 107 |  | b
ZX360 | Mechanical Service | Hydraulic System Mechanical Service | b1. Rotary Joint (Leaks Visual Inspect) | CBM_MANUAL |  | 172b1 | 174b1 | 174b1 | LEAKS | [8 empty] | A, B ,C, X | [20 empty] | Add | Add | Add |  | b1
ZX360 | Mechanical Service | Hydraulic System Mechanical Service | Check rotary joint hydraulic hoses for leaks and/or damage. | Defect |  | 173 | 175 | 175 | [12 empty] | OK |  | zx360 - added to align with 470 |  | Add New Task, Split Task |  |  | 275 | 275 | 275 | 275 | [7 empty] | Add | Add | Add
ZX360 | Mechanical Service | Hydraulic System Mechanical Service | Check operation of hydraulic lock out control. | Defect |  | 174 | 176 | 176 | [12 empty] | UPDATE | Add "Check" to the start of the line | zx360 - added to align with 470 | Unsure about | Add New Task | [8 empty] | 91 | 83 | 74 |  |  | Add | Add | Add
ZX360 | Mechanical Service | Hydraulic System Mechanical Service | Check operation of hydraulic controls (boom, stick, bucket and all cylinders). | Defect |  | 175 | 177 | 177 | [12 empty] | UPDATE | Add "Check" to the start of the line | zx360 - added to align with 470 | Unsure about | Add New Task | [8 empty] | 93 | 85 | 76 |  |  | Add | Add | Add
ZX360 | Mechanical Service | Hydraulic System Mechanical Service | Check all air receivers for corrosion, damage, cracks or leaks. Check mounts for security. Vessels should be in good condition with no obvious damage. | Defect |  | 176 | 178 | 178 | [12 empty] | UPDATE | Add "Check" to the start of the line | zx360 - added to align with 470 | Unsure about | Add New Task | [8 empty] | 87 | 79 | 70 |  |  | Add | Add | Add
ZX360 | Mechanical Service | Hydraulic System Mechanical Service | Check the condition of any safety valve fitted. Valve to be free of corrosion, damage and in good condition. If possible, valve should be manually opened to check for ease of operation. | Defect |  | 177 | 179 | 179 | [12 empty] | UPDATE | Add "Check" to the start of the line | zx360 - added to align with 470 | Unsure about | Add New Task | [8 empty] | 88 | 80 | 71 |  |  | Add | Add | Add
ZX360 | Mechanical Service | Hydraulic System Mechanical Service | Check all hoses for general condition and chaffing. | Defect |  | 178 | 180 | 180 | [12 empty] | UPDATE | Add "Check" to the start of the line |  | Unsure about | [9 empty] | 90 | 82 | 73 |  |  | 75 | 79 | 80
ZX360 | Mechanical Service | Hydraulic System Mechanical Service | Check operation of all cab gauges. | Defect |  | 179 | 181 | 181 | [12 empty] | UPDATE | Add "Check" to the start of the line |  | Unsure about | Add New Task | [8 empty] | 94 | 86 | 77 |  |  | Add | Add | Add
ZX360 | Mechanical Service | Undercarriage Mechanical Service | Undercarriage Mechanical Service | Section | [21 empty] | Image |  | 250hr | 500hr | 1000hr | 2000hr
ZX360 | Mechanical Service | Undercarriage Mechanical Service | Check travel motor hydraulic hoses for leaks and/or damage. | Defect |  | 180 | 182 | 182 | [12 empty] | OK |  |  |  | Split Task |  |  | 276 | 276 | 276 | 276 | [7 empty] | 103 | 107 | 108
ZX360 | Mechanical Service | Undercarriage Mechanical Service | a. Check condition of left travel motor for damage. | Defect |  | 181 | 183 | 183 | [30 empty] | Add | Add | Add
ZX360 | Mechanical Service | Undercarriage Mechanical Service | b. Check condition of left travel motor for weeps or leaks. | CBM_DESC |  | 181b | 183b | 183b | [30 empty] | Add | Add | Add |  | b
ZX360 | Mechanical Service | Undercarriage Mechanical Service | b1. Left Travel Motor (Leaks Visual Inspect) | CBM_MANUAL |  | 181b1 | 183b1 | 183b1 | LEAKS | [8 empty] | A, B ,C, X | [20 empty] | Add | Add | Add |  | b1
ZX360 | Mechanical Service | Undercarriage Mechanical Service | a. Check condition of final drive left for damage. | Defect |  | 182 | 184 | 184 | [12 empty] | OK |  |  |  | Change Wording, Split Task |  |  | 279 | 279 | 279 | 279 | [7 empty] | Update | Update | Update
ZX360 | Mechanical Service | Undercarriage Mechanical Service | b. Check condition of final drive left for weeps or leaks. | CBM_DESC |  | 182b | 184b | 184b | [30 empty] | Update | Update | Update |  | b
ZX360 | Mechanical Service | Undercarriage Mechanical Service | b1. Final Drive Left (Leaks Visual Inspect) | CBM_MANUAL |  | 182b1 | 184b1 | 184b1 | LEAKS | [8 empty] | A, B ,C, X | [20 empty] | Update | Update | Update |  | b1
ZX360 | Mechanical Service | Undercarriage Mechanical Service | Check for missing/loose nuts on left track frame. | Defect |  | 183 | 185 | 185 | [12 empty] | OK |  |  |  | Add New Task |  |  | 280 | 280 | 280 | 280 | [7 empty] | Add | Add | Add
ZX360 | Mechanical Service | Undercarriage Mechanical Service | Visually inspect bolts of; | NORMAL_DESC |  | 184 | 186 | 186 | [12 empty] | OK |  |  |  | Add New Task |  |  | 281 | 281 | 281 | 281 | [7 empty] | Add | Add | Add
ZX360 | Mechanical Service | Undercarriage Mechanical Service | a. LH rollers, and | Defect |  | 184a | 186a | 186a | [12 empty] | OK |  |  |  | Add New Task |  |  | 282 | 282 | 282 | 282 | [7 empty] | Add | Add | Add |  | a
ZX360 | Mechanical Service | Undercarriage Mechanical Service | b. LH chain guides. | Defect |  | 184b | 186b | 186b | [30 empty] | Add | Add | Add |  | b
ZX360 | Mechanical Service | Undercarriage Mechanical Service | Check track pin retaining bolts for security. | Defect |  | 185 | 187 | 187 | [30 empty] | 106 | 110 | 111
ZX360 | Mechanical Service | Undercarriage Mechanical Service | Check for missing/loose nuts on centre girder. | Defect |  | 186 | 188 | 188 | [12 empty] | OK | [6 empty] | 283 | 283 | 283 | 283 |  |  | Add | Add | Add |  |  | Add | Add | Add
ZX360 | Mechanical Service | Undercarriage Mechanical Service | a. Check condition of right travel motor for damage. | Defect |  | 187 | 189 | 189 | [12 empty] | OK |  |  |  | Split Task |  |  | 284 | 284 | 284 | 284 |  |  | Add | Add | Add |  |  | Add | Add | Add
ZX360 | Mechanical Service | Undercarriage Mechanical Service | b. Check condition of right travel motor for weeps or leaks. | CBM_DESC |  | 187b | 189b | 189b | [30 empty] | Add | Add | Add |  | b
ZX360 | Mechanical Service | Undercarriage Mechanical Service | b1. Right Travel Motor (Leaks Visual Inspect) | CBM_MANUAL |  | 187b1 | 189b1 | 189b1 | LEAKS | [8 empty] | A, B ,C, X | [20 empty] | Add | Add | Add |  | b1
ZX360 | Mechanical Service | Undercarriage Mechanical Service | a. Check condition of final drive right for damage. | Defect |  | 188 | 190 | 190 | [12 empty] | OK |  |  |  | Split Task |  |  | 286 | 286 | 286 | 286 |  |  | Add | Add | Add |  |  | Update | Update | Update
ZX360 | Mechanical Service | Undercarriage Mechanical Service | b. Check condition of final drive right for weeps or leaks. | CBM_DESC |  | 188b | 190b | 190b | [30 empty] | Update | Update | Update |  | b
ZX360 | Mechanical Service | Undercarriage Mechanical Service | b1. Final Drive Right (Leaks Visual Inspect) | CBM_MANUAL |  | 188b1 | 190b1 | 190b1 | LEAKS | [8 empty] | A, B ,C, X | [20 empty] | Update | Update | Update |  | b1
ZX360 | Mechanical Service | Undercarriage Mechanical Service | Check for missing/loose nuts on right track frame and centre girder. | Defect |  | 189 | 191 | 191 | [12 empty] | OK | [6 empty] | 287 | 287 | 287 | 287 |  |  | Add | Add | Add |  |  | 105 | 109 | 110
ZX360 | Mechanical Service | Undercarriage Mechanical Service | Check right track pin retaining bolts for security. | Defect |  | 190 | 192 | 192 | [12 empty] | OK |  |  |  | Add New Task |  |  | 288 | 288 | 288 | 288 |  |  | Add | Add | Add |  |  | Add | Add | Add
ZX360 | Mechanical Service | Undercarriage Mechanical Service | Visually inspect bolts of; | NORMAL_DESC |  | 191 | 193 | 193 | [12 empty] | OK |  |  |  | Add New Task |  |  | 289 | 289 | 289 | 289 |  |  | Add | Add | Add |  |  | Add | Add | Add
ZX360 | Mechanical Service | Undercarriage Mechanical Service | a. RH rollers, and | Defect |  | 191a | 193a | 193a | [30 empty] | Add | Add | Add |  | a
ZX360 | Mechanical Service | Undercarriage Mechanical Service | b. RH chain guides. | Defect |  | 191b | 193b | 193b | [30 empty] | Add | Add | Add |  | b
ZX360 | Mechanical Service | Undercarriage Mechanical Service | Check condition of load rollers. | Defect |  | 192 | 194 | 194 | [12 empty] | UPDATE | Add "Check" to the start of the line |  |  | Add New Task, add "check" | [8 empty] | 99 | 91 | 82 |  |  | Add | Add | Add
ZX360 | Mechanical Service | Undercarriage Mechanical Service | Check condition of carrier rollers. | Defect |  | 193 | 195 | 195 | [12 empty] | UPDATE | Add "Check" to the start of the line |  |  | Add New Task, add "check" | [8 empty] | 100 | 92 | 83 |  |  | Add | Add | Add
ZX360 | Mechanical Service | Undercarriage Mechanical Service | Check LH track pad condition. | Defect |  | 194 | 196 | 196 | [12 empty] | UPDATE | Add "Check" to the start of the line |  |  | Add New Task, add "check" | [8 empty] | 101 | 93 | 84 |  |  | Add | Add | Add
ZX360 | Mechanical Service | Undercarriage Mechanical Service | Check RH track pad condition. | Defect |  | 195 | 197 | 197 | [12 empty] | UPDATE | Add "Check" to the start of the line |  |  | Add New Task, add "check" | [8 empty] | 102 | 94 | 85 |  |  | Add | Add | Add
ZX360 | Mechanical Service | Undercarriage Mechanical Service | Check loose or missing roller bolts. | Defect |  | 196 | 198 | 198 | [12 empty] | UPDATE | Add "Check" to the start of the line |  |  | Add New Task, add "check" | [8 empty] | 103 | 95 | 86 |  |  | Add | Add | Add
ZX360 | Mechanical Service | Undercarriage Mechanical Service | Check visually check grouser bolts for tightness. | Defect |  | 197 | 199 | 199 | [12 empty] | UPDATE | Add "Check" to the start of the line |  |  | Add New Task, add "check" | [8 empty] | 104 | 96 | 87 |  |  | Add | Add | Add
ZX360 | Mechanical Service | Undercarriage Mechanical Service | Check LHF idler condition. | Defect |  | 198 | 200 | 200 | [12 empty] | UPDATE | Add "Check" to the start of the line |  |  | Add New Task, add "check" | [8 empty] | 105 | 97 | 88 |  |  | Add | Add | Add
ZX360 | Mechanical Service | Undercarriage Mechanical Service | Check RHF idler condition. | Defect |  | 199 | 201 | 201 | [12 empty] | UPDATE | Add "Check" to the start of the line |  |  | Add New Task, add "check" | [8 empty] | 106 | 98 | 89 |  |  | Add | Add | Add
ZX360 | Mechanical Service | Undercarriage Mechanical Service | Check track tensioner for leaks, damage and condition of chrome fully extended. | Defect |  | 200 | 202 | 202 | [12 empty] | UPDATE | Add "Check" to the start of the line |  |  | Add New Task, add "check" | [8 empty] | 84 | 76 | 67 |  |  | Add | Add | Add
ZX360 | Mechanical Service | Access System Mechanical Service | Access System Mechanical Service | Section | [20 empty] | Add New Section | Image |  | 250hr | 500hr | 1000hr | 2000hr
ZX360 | Mechanical Service | Access System Mechanical Service | Check hand-rails for condition (cracks, bends or wear). | Defect |  | 201 | 203 | 203 | [12 empty] | OK |  |  |  | Add New Task |  |  | 290 | 290 | 290 | 290 |  |  | Add | Add | Add |  |  | Add | Add | Add
ZX360 | Mechanical Service | Access System Mechanical Service | Check hand-rail bolt & nut condition and tightness. | Defect |  | 202 | 204 | 204 | [12 empty] | OK |  |  |  | Add New Task |  |  | 291 | 291 | 291 | 291 |  |  | Add | Add | Add |  |  | Add | Add | Add
ZX360 | Mechanical Service | Access System Mechanical Service | Check steps/rungs for non-slip edges, condition and mount tightness. | Defect |  | 203 | 205 | 205 | [12 empty] | OK |  |  |  | Add New Task |  |  | 292 | 292 | 292 | 292 |  |  | Add | Add | Add |  |  | Add | Add | Add
ZX360 | Mechanical Service | Access System Mechanical Service | Check for missing, twisted or distorted steps/rungs. | Defect |  | 204 | 206 | 206 | [12 empty] | OK |  |  |  | Add New Task |  |  | 293 | 293 | 293 | 293 |  |  | Add | Add | Add |  |  | Add | Add | Add
ZX360 | Mechanical Service | Access System Mechanical Service | Check for missing locking bars and condition (cracks, bends or wear). | Defect |  | 205 | 207 | 207 | [12 empty] | OK |  |  |  | Add New Task |  |  | 294 | 294 | 294 | 294 |  |  | Add | Add | Add |  |  | Add | Add | Add
ZX360 | Mechanical Service | Access System Mechanical Service | Check platform areas for non-slip conditions. | Defect |  | 206 | 208 | 208 | [12 empty] | OK |  |  |  | Add New Task |  |  | 295 | 295 | 295 | 295 |  |  | Add | Add | Add |  |  | Add | Add | Add
ZX360 | Mechanical Service | Access System Mechanical Service | Check emergency gate function (latching mechanism/swing/alignment/damage). | Defect |  | 207 | 209 | 209 | [12 empty] | OK |  |  |  | Add New Task |  |  | 296 | 296 | 296 | 296 |  |  | Add | Add | Add |  |  | Add | Add | Add
ZX360 | Mechanical Service | Access System Mechanical Service | Check condition of emergency access and egress systems (cracks, bent, damage or missing). | Defect |  | 208 | 210 | 210 | [12 empty] | OK |  |  |  | Add New Task |  |  | 297 | 297 | 297 | 297 |  |  | Add | Add | Add |  |  | Add | Add | Add
ZX360 | Mechanical Service | General Machine Mechanical Service | General Machine Mechanical Service | Section | [21 empty] | Image |  | 250hr | 500hr | 1000hr | 2000hr
ZX360 | Mechanical Service | General Machine Mechanical Service | Check fuel tank for leaks and mounts for cracks. | Defect |  | 209 | 211 | 211 | [12 empty] | OK | [6 empty] | 298 | 298 | 298 | 298 | [7 empty] | 107 | 111 | 112
ZX360 | Mechanical Service | General Machine Mechanical Service | Visually inspect condition of mounting bolts for; | NORMAL_DESC |  | 210 | 212 | 212 | [12 empty] | OK |  |  |  | Add New Task |  |  | 299 | 299 | 299 | 299 |  |  | Add | Add | Add |  |  | Add | Add | Add
ZX360 | Mechanical Service | General Machine Mechanical Service | a. Counterweight, | Defect |  | 210a | 212a | 212a | [30 empty] | Add | Add | Add |  | a
ZX360 | Mechanical Service | General Machine Mechanical Service | b. Hydraulic Tank, | Defect |  | 210b | 212b | 212b | [30 empty] | Add | Add | Add |  | b
ZX360 | Mechanical Service | General Machine Mechanical Service | c. Fuel Tank, | Defect |  | 210c | 212c | 212c | [30 empty] | Add | Add | Add |  | c
ZX360 | Mechanical Service | General Machine Mechanical Service | d. Powerpack, | Defect |  | 210d | 212d | 212d | [30 empty] | Add | Add | Add |  | d
ZX360 | Mechanical Service | General Machine Mechanical Service | e. Control Valve Console, | Defect |  | 210e | 212e | 212e | [30 empty] | Add | Add | Add |  | e
ZX360 | Mechanical Service | General Machine Mechanical Service | f. Cabin, | Defect |  | 210f | 212f | 212f | [30 empty] | Add | Add | Add |  | f
ZX360 | Mechanical Service | General Machine Mechanical Service | g. Catwalks, | Defect |  | 210g | 212g | 212g | [30 empty] | Add | Add | Add |  | g
ZX360 | Mechanical Service | General Machine Mechanical Service | h. Grease Box, | Defect |  | 210h | 212h | 212h | [30 empty] | Add | Add | Add |  | h
ZX360 | Mechanical Service | General Machine Mechanical Service | i. Access Ladder | Defect |  | 210i | 212i | 212i | [30 empty] | Add | Add | Add |  | i
ZX360 | Mechanical Service | General Machine Mechanical Service | Check grease delivery is sufficient to main frame centre joint grease points. | Defect |  | 211 | 213 | 213 | [12 empty] | OK |  |  |  | Add New Task |  |  | 300 | 300 | 300 | 300 |  |  | Add | Add | Add |  |  | Add | Add | Add
ZX360 | Mechanical Service | General Machine Mechanical Service | Check grease delivery is sufficient to internal swing gear. | Defect |  | 212 | 214 | 214 | [12 empty] | OK |  |  |  | Add New Task |  |  | 301 | 301 | 301 | 301 |  |  | Add | Add | Add |  |  | Add | Add | Add
ZX360 | Mechanical Service | General Machine Mechanical Service | Check condition of mirrors. | Defect |  | 213 | 215 | 215 | [12 empty] | OK | [6 empty] | 304 | 304 | 304 | 304 |  |  | Add | Add | Add |  |  | 14 | 14 | 14
ZX360 | Mechanical Service | General Machine Mechanical Service | Check condition/operation of the operator’s and trainer’s seat. | Defect |  | 214 | 216 | 216 | [12 empty] | OK | [6 empty] | 305 | 305 | 305 | 305 |  |  | Add | Add | Add |  |  | 15 | 15 | 15
ZX360 | Mechanical Service | General Machine Mechanical Service | Check seat belt retainers and operation. | Defect |  | 215 | 217 | 217 | [12 empty] | OK | [6 empty] | 306 | 306 | 306 | 306 |  |  | Add | Add | Add |  |  | 16 | 16 | 16
ZX360 | Mechanical Service | General Machine Mechanical Service | Check condition of door handles, latches and hinges. | Defect |  | 216 | 218 | 218 | [12 empty] | OK | [6 empty] | 307 | 307 | 307 | 307 |  |  | Add | Add | Add |  |  | 18 | 18 | 18
ZX360 | Mechanical Service | General Machine Mechanical Service | Check cab condition and tidy up as required. | Defect |  | 217 | 219 | 219 | [12 empty] | OK |  |  |  | Add New Task |  |  | 308 | 308 | 308 | 308 |  |  | Add | Add | Add |  |  | Add | Add | Add
ZX360 | Mechanical Service | General Machine Mechanical Service | Check cab, door and window seals for air leaks or damage with a fog generator. | Defect |  | 218 | 220 | 220 | [12 empty] | OK | [6 empty] | 309 | 309 | 309 | 309 | [7 empty] | 109 | 113 | 114
ZX360 | Mechanical Service | General Machine Mechanical Service | Check condition of cab structure, mounts and mounting bolts. | Defect |  | 219 | 221 | 221 | [12 empty] | OK | [6 empty] | 310 | 310 | 310 | 310 |  |  | Add | Add | Add |  |  | 108 | 112 | 113
ZX360 | Mechanical Service | General Machine Mechanical Service | Check cab / FOPS and cab mounts for damage, cracks, corrosion or loose / missing bolts. | Defect |  | 220 | 222 | 222 | [12 empty] | UPDATE | Add "Check" to the start of the line |  |  | Add New Task, add "check" | [8 empty] | 52 | 44 | 35 |  |  | Add | Add | Add
ZX360 | Mechanical Service | General Machine Mechanical Service | Check frame and attachment for cracks as per attached inspection sheets. | Defect |  | 221 | 223 | 223 | [12 empty] | UPDATE | Add "Check" to the start of the line |  |  | Add New Task, add "check" | [8 empty] | 89 | 81 | 72 |  |  | Add | Add | Add
ZX360 | Mechanical Service | General Machine Mechanical Service | Check structural integrity of ladders/handrails. | Defect |  | 222 | 224 | 224 | [12 empty] | OK | [6 empty] | 311 | 311 | 311 | 311 |  |  | Add | Add | Add |  |  | 110 | 114 | 115
ZX360 | Mechanical Service | General Machine Mechanical Service | Check and record signs of operational damage (extremities of machine). | Defect |  | 223 | 225 | 225 | [12 empty] | OK | [6 empty] | 312 | 312 | 312 | 312 |  |  | Add | Add | Add |  |  | 111 | 115 | 116
ZX360 | Mechanical Service | General Machine Mechanical Service | Check operation of travel controls. | Defect |  | 224 | 226 | 226 | [12 empty] | UPDATE | Add "Check" to the start of the line |  | Unsure about | Add New Task, add "check" | [8 empty] | 92 | 84 | 75 |  |  | Add | Add | Add
ZX360 | Mechanical Service | General Machine Mechanical Service | Check operation of air governor. | Defect |  | 225 | 227 | 227 | [12 empty] | UPDATE | Add "Check" to the start of the line |  | Unsure about | Add New Task, add "check" | [8 empty] | 109 | 101 | 92 |  |  | Add | Add | Add
ZX360 | Mechanical Service | General Machine Mechanical Service | Check correct operation of warning lights at monitoring system. | Defect |  | 226 | 228 | 228 | [12 empty] | UPDATE | Add "Check" to the start of the line |  | Unsure about | Add New Task, add "check" | [8 empty] | 95 | 87 | 78 |  |  | Add | Add | Add
ZX360 | Mechanical Service | General Machine Mechanical Service | Check correct operation and condition of switches. | Defect |  | 227 | 229 | 229 | [12 empty] | UPDATE | Add "Check" to the start of the line |  | Unsure about | Add New Task, add "check" | [8 empty] | 96 | 88 | 79 |  |  | Add | Add | Add
ZX360 | Electrical Service | Information | <p>Electrical checks shall be carried out in a designated service area in the workshop.<p><br><p><b>Follow appropriate isolation procedure and tagging and/or locking out on the machine.</b></p> ¦<p>The dropdown list contains conditions that must be selected by the person performing the check.</p> | Info Tab | [21 empty] | Image |  | 250hr | 500hr | 1000hr | 2000hr
ZX360 | Electrical Service | Powerpack Electrical Section | Powerpack Electrical Section | Section | [21 empty] | Image |  | 250hr | 500hr | 1000hr | 2000hr
ZX360 | Electrical Service | Powerpack Electrical Section | Check integrity, condition and security of engine electrical wiring and switches (ensure they are free of fretting/frayed/rubbing and are securely clamped to machine). | Defect |  | 228 | 230 | 230 | [12 empty] | OK |  | zx360 - 1000hr remove task from 155 zx360 - 2000hr remove task from 156 |  |  |  |  | 313 | 313 | 313 | 313 |  |  | 127 | 129 | 119 |  |  | 79 | 83 & 155 | 84 & 156
ZX360 | Electrical Service | Powerpack Electrical Section | Check starter motors and wiring for tight, rubbing, loose or missing hardware / clamps and harness hardness. | Defect |  | 229 | 231 | 231 | [12 empty] | OK | [6 empty] | 314 | 314 | 314 | 314 |  |  | Add | Add | Add |  |  | 80 | 84 | 85
ZX360 | Electrical Service | Powerpack Electrical Section | Check fuel pump area wiring for loose connections, missing clamps or damage. | Defect |  | 230 | 232 | 232 | [12 empty] | OK |  |  |  | Add New Task |  |  | 315 | 315 | 315 | 315 |  |  | Add | Add | Add |  |  | Add | Add | Add
ZX360 | Electrical Service | Powerpack Electrical Section | Check and remove battery cover and ensure batteries and retention device are in good condition. | Defect |  | 231 | 233 | 233 | [12 empty] | OK | [6 empty] | 316 | 316 | 316 | 316 |  |  | Add | Add | Add |  |  | 81 | 85 | 86
ZX360 | Electrical Service | Powerpack Electrical Section | Check all battery terminals and leads for rubbing, loose or missing hardware / clamps and harness hardness. | Defect |  | 232 | 234 | 234 | [12 empty] | OK | [6 empty] | 317 | 317 | 317 | 317 |  |  | Add | Add | Add |  |  | 82 | 86 | 87
ZX360 | Electrical Service | Powerpack Electrical Section | Check pump wiring harnesses for damage, rubbing, loose or missing hardware / clamps and harness hardness. | Defect |  | 233 | 235 | 235 | [12 empty] | OK | [6 empty] | 318 | 318 | 318 | 318 |  |  | Add | Add | Add |  |  | 90 | 94 | 95
ZX360 | Electrical Service | Rock Breaker Section | Rock Breaker Section | [22 empty] | Image |  | 250hr | 500hr | 1000hr | 2000hr
ZX360 | Electrical Service | Rock Breaker Section | Check tightening of side plates fixing bolts. | Defect |  | 234 | 236 | 236 | [12 empty] | OK |  | zx360 Keep or remove? This is model specific |  |  |  |  | 320 | [10 empty] | 112 | 116 | 117
ZX360 | Electrical Service | Rock Breaker Section | Check tightening of wear plate screws. | Defect |  | 235 | 237 | 237 | [12 empty] | OK |  | zx360 Keep or remove? This is model specific |  |  |  |  | 321 | [10 empty] | 113 | 117 | 118
ZX360 | Electrical Service | Rock Breaker Section | Check the tool shank and striking face condition. | Defect |  | 236 | 238 | 238 | [12 empty] | OK |  | zx360 Keep or remove? This is model specific |  |  |  |  | 322 | [10 empty] | 114 | 118 | 119
ZX360 | Electrical Service | Rock Breaker Section | Check the tool retainer position. | Defect |  | 237 | 239 | 239 | [12 empty] | OK |  | zx360 Keep or remove? This is model specific |  |  |  |  | 323 | [10 empty] | 115 | 119 | 120
ZX360 | Electrical Service | Rock Breaker Section | Check the lower bushing wear. | Defect |  | 238 | 240 | 240 | [12 empty] | OK |  | zx360 Keep or remove? This is model specific |  |  |  |  | 324 | [10 empty] | 116 | 120 | 121
ZX360 | Electrical Service | Cascade Room / Cab / Access & Top Deck Section | Cascade Room / Cab / Access & Top Deck Section | [22 empty] | Image |  | 250hr | 500hr | 1000hr | 2000hr
ZX360 | Electrical Service | Cascade Room / Cab / Access & Top Deck Section | Check harnesses to all control solenoids for rubbing, loose or missing hardware / clamps and harness hardness. | Defect |  | 239 | 241 | 241 | [12 empty] | OK |  |  |  | Add New Task |  |  | 325 | 325 | 325 | 325 |  |  | Add | Add | Add |  |  | Add | Add | Add
ZX360 | Electrical Service | Cascade Room / Cab / Access & Top Deck Section | Check swing area wiring for damage, clamping, loose or missing items. | Defect |  | 240 | 242 | 242 | [12 empty] | OK |  |  |  | Add New Task |  |  | 327 | 327 | 327 | 327 |  |  | Add | Add | Add |  |  | Add | Add | Add
ZX360 | Electrical Service | Cascade Room / Cab / Access & Top Deck Section | Check all wiring to ladder lights and switches for rubbing, loose or missing hardware / clamps and harness hardness. | Defect |  | 241 | 243 | 243 | [12 empty] | OK |  |  |  | Add New Task |  |  | 328 | 328 | 328 | 328 |  |  | Add | Add | Add |  |  | Add | Add | Add
ZX360 | Electrical Service | Cascade Room / Cab / Access & Top Deck Section | Check all wiring to fire suppression bottle switches for rubbing, loose or missing hardware / clamps and harness hardness. | Defect |  | 242 | 244 | 244 | [12 empty] | OK |  |  |  | Add New Task |  |  | 329 | 329 | 329 | 329 |  |  | Add | Add | Add |  |  | Add | Add | Add
ZX360 | Electrical Service | Cascade Room / Cab / Access & Top Deck Section | Check all wiring to grease solenoids and switches for rubbing, loose or missing hardware / clamps and harness hardness. | Defect |  | 243 | 245 | 245 | [12 empty] | OK |  |  |  | Add New Task |  |  | 330 | 330 | 330 | 330 |  |  | Add | Add | Add |  |  | Add | Add | Add
ZX360 | Electrical Service | Cascade Room / Cab / Access & Top Deck Section | Check wiring to all top-level lights for rubbing, loose or missing hardware / clamps and harness hardness. | Defect |  | 244 | 246 | 246 | [12 empty] | OK |  |  |  | Add New Task |  |  | 331 | 331 | 331 | 331 |  |  | Add | Add | Add |  |  | Add | Add | Add
ZX360 | Electrical Service | Cascade Room / Cab / Access & Top Deck Section | Check technology support systems (APS, Modular, 3D-P Hornet) aerials and posts, check for cracks, loose or missing hardware. | Defect |  | 245 | 247 | 247 | [12 empty] | OK |  |  |  | Add New Task |  |  | 332 | 332 | 332 | 332 |  |  | Add | Add | Add |  |  | Add | Add | Add
ZX360 | Electrical Service | Cascade Room / Cab / Access & Top Deck Section | Check all visible wiring in cab for damage, clamps, loose or missing hardware. | Defect |  | 246 | 248 | 248 | [12 empty] | OK |  |  |  | Add New Task |  |  | 333 | 333 | 333 | 333 |  |  | Add | Add | Add |  |  | Add | Add | Add
ZX360 | Electrical Service | Cascade Room / Cab / Access & Top Deck Section | Check circuit breakers and relays and ensure they have not tripped or are burnt. | Defect |  | 247 | 249 | 249 | [12 empty] | OK |  |  |  | Add New Task |  |  | 334 | 334 | 334 | 334 |  |  | Add | Add | Add |  |  | Add | Add | Add
ZX360 | Electrical Service | Cascade Room / Cab / Access & Top Deck Section | Clean cab vacuum cleaner container (if fitted). | Service |  | 248 | 250 | 250 | [12 empty] | OK |  |  |  | Add New Task |  |  | 335 | 335 | 335 | 335 |  |  | Add | Add | Add |  |  | Add | Add | Add
ZX360 | Electrical Service | Cascade Room / Cab / Access & Top Deck Section | Clean electrical room - remove all oil/rags/build-up of material (flooring, air compressors, electrical wiring and components). | Service |  | 249 | 251 | 251 | [12 empty] | OK |  |  |  | Add New Task |  |  | 336 | 336 | 336 | 336 | [7 empty] | Add | Add | Add
ZX360 | Electrical Service | Air Conditioner Section | Air Conditioner Section | Section | [21 empty] | Image |  | 250hr | 500hr | 1000hr | 2000hr
ZX360 | Electrical Service | Air Conditioner Section | Check air conditioner hoses from condensers for damage, hardness, leaks, loose or missing hardware / clamps. | Defect |  | 250 | 252 | 252 | [12 empty] | OK | [6 empty] | 337 | 337 | 337 | 337 |  |  | Add | Add | Add |  |  | 117 | 121 | 122
ZX360 | Electrical Service | Air Conditioner Section | Inspect A/C evaporator cores and clean as required. | Defect |  | 251 | 253 | 253 | [12 empty] | OK | [6 empty] | 338 | 338 | 338 | 338 |  |  | Add | Add | Add |  |  | 118 | 122 | 123
ZX360 | Electrical Service | Air Conditioner Section | Inspect A/C condenser cores and clean as required. | Defect |  | 252 | 254 | 254 | [12 empty] | OK | [6 empty] | 339 | 339 | 339 | 339 |  |  | Add | Add | Add |  |  | 119 | 123 | 124
ZX360 | Electrical Service | Air Conditioner Section | Inspect A/C units for wiring rubbing, loose or missing hardware / clamps and harness hardness. | Defect |  | 253 | 255 | 255 | [12 empty] | OK | [6 empty] | 340 | 340 | 340 | 340 |  |  | Add | Add | Add |  |  | 120 | 124 | 125
ZX360 | Electrical Service | Air Conditioner Section | Inspect A/C unit condensation drainpipes. | Defect |  | 254 | 256 | 256 | [12 empty] | OK | [6 empty] | 341 | 341 | 341 | 341 |  |  | Add | Add | Add |  |  | 121 | 125 | 126
ZX360 | Electrical Service | Air Conditioner Section | Check A/C refrigerant high and low gas pressure. | Defect |  | 255 | 257 | 257 | [12 empty] | OK | [6 empty] | 342 | 342 | 342 | 342 |  |  | Add | Add | Add |  |  | 122 | 126 | 127
ZX360 | Electrical Service | Air Conditioner Section | Inspect A/C compressor mounts for loose or missing hardware. | Defect |  | 256 | 258 | 258 | [12 empty] | OK | [6 empty] | 343 | 343 | 343 | 343 |  |  | Add | Add | Add |  |  | 123 | 127 | 128
ZX360 | Electrical Service | Air Conditioner Section | Check A/C compressor bearing for damage and ensure it rotates freely. | Defect |  | 257 | 259 | 259 | [12 empty] | OK | [6 empty] | 344 | 344 | 344 | 344 |  |  | Add | Add | Add |  |  | 124 | 128 | 129
ZX360 | Electrical Service | Air Conditioner Section | Inspect A/C compressor belts for tension, wear and cuts. | Defect |  | 258 | 260 | 260 | [12 empty] | OK |  |  |  | Add New Task |  |  | 345 | 345 | 345 | 345 |  |  | Add | Add | Add |  |  | Add | Add | Add
ZX360 | Electrical Service | Battery Section | Battery Section | Section | [21 empty] | Image |  | 250hr | 500hr | 1000hr | 2000hr
ZX360 | Electrical Service | Battery Section | Ensure batteries are clean using fresh water <b>BEFORE</b> conducting battery maintenance checks. | Defect |  | 259 | 261 | 261 | [12 empty] | OK | [6 empty] | 347 | 347 | 347 | 347 |  |  | 42 | 109 | 99 |  |  | 127 | 131 | 132
ZX360 | Electrical Service | Battery Section | Inspect batteries fitted to machine meets OR exceed OEM recommended specifications: | Defect |  | 260 | 262 | 262 | [12 empty] | OK | [6 empty] | 348 | 348 | 348 | 348 |  |  | 43 | 110 | 100 |  |  | 128 | 132 | 133
ZX360 | Electrical Service | Battery Section |  | Note |  | Note | Note | Note |  |  | YES,BATTERY_CCA | [27 empty] | Note | Note | Note
ZX360 | Electrical Service | Battery Section | <b>NOTE:</b> Refer to the IMS: BA-PL-R53 – Battery Reference Guide. | Note |  | Note | Note | Note | [30 empty] | Note | Note | Note
ZX360 | Electrical Service | Battery Section | Visually inspect each battery for signs of; | NORMAL_DESC |  | 261 | 263 | 263 | [12 empty] | OK | [6 empty] | 349 | 349 | 349 | 349 |  |  | 44(i-v) | 111(i-v) | 101(i-v) |  |  | 129 | 133 | 134
ZX360 | Electrical Service | Battery Section | a. Cracked or broken case or cover. | Defect |  | 261a | 263a | 263a | [30 empty] | 129 | 133 | 134 |  | a
ZX360 | Electrical Service | Battery Section | b. Leaking case-to-cover seal. | Defect |  | 261b | 263b | 263b | [30 empty] | 129 | 133 | 134 |  | b
ZX360 | Electrical Service | Battery Section | c. Damaged terminals. | Defect |  | 261c | 263c | 263c | [16 empty] | Change Wording " Damaged Terminals" | [13 empty] | 129 | 133 | 134 |  | c
ZX360 | Electrical Service | Battery Section | d. Loose cable connections. | Defect |  | 261d | 263d | 263d | [30 empty] | 129 | 133 | 134 |  | d
ZX360 | Electrical Service | Battery Section | e. Corrosion. | Defect |  | 261e | 263e | 263e | [30 empty] | 129 | 133 | 134 |  | e
ZX360 | Electrical Service | Battery Section | Inspect the battery case for obvious signs of physical damage or warpage. <b><u>REPLACE IF ANY DAMAGE FOUND.</u></b> | Defect |  | 262 | 264 | 264 | [12 empty] | OK | [6 empty] | 350 | 350 | 350 | 350 |  |  | 45 | 112 | 102 |  |  | 130 | 134 | 135
ZX360 | Electrical Service | Battery Section | Clean all battery terminals by brushing off corrosion residue and apply battery corrosion preventative spray. | Defect |  | 263 | 265 | 265 | [12 empty] | OK | [6 empty] | 351 | 351 | 351 | 351 |  |  | 46 | 113 | 103 |  |  | 131 | 135 | 136
ZX360 | Electrical Service | Battery Section | Inspect all battery terminals, screws, clamps and cables for breakage, damage or loose connections. | Defect |  | 264 | 266 | 266 | [12 empty] | OK | [6 empty] | 352 | 352 | 352 | 352 |  |  | 47 | 114 | 104 |  |  | 132 | 136 | 137
ZX360 | Electrical Service | Battery Section | <b>NON-Maintenance Free Batteries ONLY:</b><br> Check electrolyte levels to ensure that fluid levels are over the top of battery plates. If necessary, top up using distilled or demineralised water. | Defect |  | 265 | 267 | 267 | [12 empty] | OK | [6 empty] | 353 | 353 | 353 | 353 |  |  | 48 | 115 | 105 |  |  | 133 | 137 | 138
ZX360 | Electrical Service | Battery Section | Check each battery using CAT battery analyser (record results below): | Defect |  | 266 | 268 | 268 | [12 empty] | OK |  |  |  |  | Yes |  | 354 | 354 | 354 | 354 |  |  | 49 | 116 | 106 |  |  | 134 | 138 | 139
ZX360 | Electrical Service | Battery Section |  | Note |  | Note | Note | Note |  |  | YES,BATTERY | [27 empty] | Note | Note | Note
ZX360 | Electrical Service | Isolator Section | Isolator Section | Section | [21 empty] | Image |  | 250hr | 500hr | 1000hr | 2000hr
ZX360 | Electrical Service | Isolator Section | Ensure isolator switches are mounted securely and in good condition. | Defect |  |  | 269 | 269 | [12 empty] | OK | [6 empty] | 355 | 355 | 355 | 355 |  |  |  | 117 | 107 |  |  |  | 139 | 140
ZX360 | Electrical Service | Isolator Section | Inspect and clean isolator terminals. | Defect |  |  | 270 | 270 | [12 empty] | OK | [6 empty] | 356 | 356 | 356 | 356 |  |  |  | 118 | 108 |  |  |  | 140 | 141
ZX360 | Structural Inspection | Information | <p>Clean relevant areas before structural inspection. Visual inspections do not require the whole machine to be spotless. Cleaning should concentrate on the areas to be inspected. Any defects should be raised so that crack can be monitored and repairs planned in.</p> ¦<p>The dropdown list contains conditions that must be selected by the person performing the check.</p> | Info Tab | [21 empty] | Image |  | 250hr | 500hr | 1000hr | 2000hr
ZX360 | Structural Inspection | Girder Blocks Crack Inspection |  | Note
ZX360 | Structural Inspection | Girder Blocks Crack Inspection | Girder Blocks Crack Inspection | Section | [5 empty] | 9 | [10 empty] | OK |  |  |  |  | Yes |  | 357 | 357 | 357 | 357
ZX360 | Structural Inspection | Girder Blocks Crack Inspection | Check ALL of Girder for cracks, particularly in areas indicated. | NORMAL_DESC |  | 267 | 271 | 271 | [30 empty] | Update | Update | Update
ZX360 | Structural Inspection | Girder Blocks Crack Inspection | a. Check centre girder blocks for cracks front RH - area A1. | Crack |  | 267a | 271a | 271a | [30 empty] | Update | Update | Update |  | a
ZX360 | Structural Inspection | Girder Blocks Crack Inspection | b. Check centre girder blocks for cracks rear RH - area A2. | Crack |  | 267b | 271b | 271b | [30 empty] | Update | Update | Update |  | b
ZX360 | Structural Inspection | Girder Blocks Crack Inspection | c. Check centre girder blocks for cracks front LH - area B1. | Crack |  | 267c | 271c | 271c | [30 empty] | Update | Update | Update |  | c
ZX360 | Structural Inspection | Girder Blocks Crack Inspection | d. Check centre girder blocks for cracks rear LH - area B2. | Crack |  | 267d | 271d | 271d | [30 empty] | Update | Update | Update |  | d
ZX360 | Structural Inspection | Girder Blocks Crack Inspection | e. Check centre girder mount welds for cracks - area C1. | Crack |  | 267e | 271e | 271e | [30 empty] | Update | Update | Update |  | e
ZX360 | Structural Inspection | Girder Blocks Crack Inspection | f. Check centre girder mount welds for cracks - area C2. | Crack |  | 267f | 271f | 271f | [30 empty] | Update | Update | Update |  | f
ZX360 | Structural Inspection | Main Frame Crack Inspection |  | Note | [34 empty] | Note | Note | Note
ZX360 | Structural Inspection | Main Frame Crack Inspection | Main Frame Crack Inspection | Section | [5 empty] | 11 | [10 empty] | OK |  |  |  |  | Yes |  | 358 | 358 | 358 | 358
ZX360 | Structural Inspection | Main Frame Crack Inspection | Check ALL of Frame for cracks, particularly in areas indicated. | NORMAL_DESC |  | 268 | 272 | 272 | [30 empty] | Update | Update | Update
ZX360 | Structural Inspection | Main Frame Crack Inspection | a. Check main frame area 1. | Crack |  | 268a | 272a | 272a | [30 empty] | Update | Update | Update |  | a
ZX360 | Structural Inspection | Main Frame Crack Inspection | b. Check main frame RH area 2a. | Crack |  | 268b | 272b | 272b | [30 empty] | Update | Update | Update |  | b
ZX360 | Structural Inspection | Main Frame Crack Inspection | c. Check main frame LH area 2b. | Crack |  | 268c | 272c | 272c | [30 empty] | Update | Update | Update |  | c
ZX360 | Structural Inspection | Main Frame Crack Inspection | d. Check main frame area 3. | Crack |  | 268d | 272d | 272d | [30 empty] | Update | Update | Update |  | d
ZX360 | Structural Inspection | Main Frame Crack Inspection | e. Check main frame RH area 4a. | Crack |  | 268e | 272e | 272e | [30 empty] | Update | Update | Update |  | e
ZX360 | Structural Inspection | Main Frame Crack Inspection | f. Check main frame LH area 4b. | Crack |  | 268f | 272f | 272f | [30 empty] | Update | Update | Update |  | f
ZX360 | Structural Inspection | Stick Crack Inspection |  | Note | [34 empty] | Note | Note | Note
ZX360 | Structural Inspection | Stick Crack Inspection | Stick Crack Inspection | Section | [5 empty] | 13 | [10 empty] | OK |  |  |  |  | Yes |  | 359 | 359 | 359 | 359
ZX360 | Structural Inspection | Stick Crack Inspection | Check ALL of Stick for cracks, particularly in areas highlighted. | NORMAL_DESC |  | 269 | 273 | 273 | [30 empty] | Update | Update | Update
ZX360 | Structural Inspection | Stick Crack Inspection | a. Check welds around cylinder LH mounts - area 1a. | Crack |  | 269a | 273a | 273a | [30 empty] | Update | Update | Update |  | a
ZX360 | Structural Inspection | Stick Crack Inspection | b. Check welds around cylinder RH mounts - area 1b. | Crack |  | 269b | 273b | 273b | [30 empty] | Update | Update | Update |  | b
ZX360 | Structural Inspection | Stick Crack Inspection | c. Check cylinder-mounting points LH for cracks or defects - area 2a. | Crack |  | 269c | 273c | 273c | [30 empty] | Update | Update | Update |  | c
ZX360 | Structural Inspection | Stick Crack Inspection | d. Check cylinder-mounting points RH for cracks or defects - area 2b. | Crack |  | 269d | 273d | 273d | [30 empty] | Update | Update | Update |  | d
ZX360 | Structural Inspection | Stick Crack Inspection | e. Check cylinder-mounting points LH for cracks or defects - area 3a. | Crack |  | 269e | 273e | 273e | [30 empty] | Update | Update | Update |  | e
ZX360 | Structural Inspection | Stick Crack Inspection | f. Check cylinder-mounting points RH for cracks or defects - area 3b. | Crack |  | 269f | 273f | 273f | [30 empty] | Update | Update | Update |  | f
ZX360 | Structural Inspection | Stick Crack Inspection | g. Check stick LH side – area 4a. | Crack |  | 269g | 273g | 273g | [30 empty] | Update | Update | Update |  | g
ZX360 | Structural Inspection | Stick Crack Inspection | h. Check stick RH side – area 4b. | Crack |  | 269h | 273h | 273h | [30 empty] | Update | Update | Update |  | h
ZX360 | Structural Inspection | Stick Crack Inspection | i. Check boom to stick mounting points LH for cracks - area 5a. | Crack |  | 269i | 273i | 273i | [30 empty] | Update | Update | Update |  | i
ZX360 | Structural Inspection | Stick Crack Inspection | j. Check boom to stick mounting points RH for cracks - area 5b. | Crack |  | 269j | 273j | 273j | [30 empty] | Update | Update | Update |  | j
ZX360 | Structural Inspection | Stick Crack Inspection | k. Check stick top side – area 6. | Crack |  | 269k | 273k | 273k | [30 empty] | Update | Update | Update |  | k
ZX360 | Structural Inspection | Stick Crack Inspection | l. Check stick bottom side – area 7. | Crack |  | 269l | 273l | 273l | [30 empty] | Update | Update | Update |  | l
ZX360 | Structural Inspection | Stick Crack Inspection | m. Check area around boom to stick mounting LH for cracks - area 8a. | Crack |  | 269m | 273m | 273m | [30 empty] | Update | Update | Update |  | m
ZX360 | Structural Inspection | Stick Crack Inspection | n. Check area around boom to stick mounting RH for cracks - area 8b. | Crack |  | 269n | 273n | 273n | [30 empty] | Update | Update | Update |  | n
ZX360 | Structural Inspection | Boom Crack Inspection |  | Note | [34 empty] | Note | Note | Note
ZX360 | Structural Inspection | Boom Crack Inspection | Boom Crack Inspection | Section | [5 empty] | 14 | [10 empty] | OK |  |  |  |  | Yes |  | 360 | 360 | 360 | 360
ZX360 | Structural Inspection | Boom Crack Inspection | Check ALL of Boom for cracks, particularly in areas highlighted. | NORMAL_DESC |  | 270 | 274 | 274 | [30 empty] | Update | Update | Update
ZX360 | Structural Inspection | Boom Crack Inspection | a. Check boom area 1a RH. | Crack |  | 270a | 274a | 274a | [30 empty] | Update | Update | Update |  | a
ZX360 | Structural Inspection | Boom Crack Inspection | b. Check boom area 1b LH. | Crack |  | 270b | 274b | 274b | [30 empty] | Update | Update | Update |  | b
ZX360 | Structural Inspection | Boom Crack Inspection | c. Check boom area 2a RH. | Crack |  | 270c | 274c | 274c | [30 empty] | Update | Update | Update |  | c
ZX360 | Structural Inspection | Boom Crack Inspection | d. Check boom area 2b LH. | Crack |  | 270d | 274d | 274d | [30 empty] | Update | Update | Update |  | d
ZX360 | Structural Inspection | Boom Crack Inspection | e. Check boom area 3. | Crack |  | 270e | 274e | 274e | [30 empty] | Update | Update | Update |  | e
ZX360 | Structural Inspection | Boom Crack Inspection | f. Check boom area 4a RH. | Crack |  | 270f | 274f | 274f | [30 empty] | Update | Update | Update |  | f
ZX360 | Structural Inspection | Boom Crack Inspection | g. Check boom area 4b LH. | Crack |  | 270g | 274g | 274g | [30 empty] | Update | Update | Update |  | g
ZX360 | Structural Inspection | Boom Crack Inspection | h. Check boom area 5. | Crack |  | 270h | 274h | 274h | [30 empty] | Update | Update | Update |  | h
ZX360 | Structural Inspection | Boom Crack Inspection | i. Check boom area 6a RH. | Crack |  | 270i | 274i | 274i | [30 empty] | Update | Update | Update |  | i
ZX360 | Structural Inspection | Boom Crack Inspection | j. Check boom area 6b LH. | Crack |  | 270j | 274j | 274j | [30 empty] | Update | Update | Update |  | j
ZX360 | Structural Inspection | Boom Crack Inspection | k. Check boom area 7a RH. | Crack |  | 270k | 274k | 274k | [30 empty] | Update | Update | Update |  | k
ZX360 | Structural Inspection | Boom Crack Inspection | l. Check boom area 7b LH. | Crack |  | 270l | 274l | 274l | [30 empty] | Update | Update | Update |  | l
ZX360 | Structural Inspection | Bucket Crack Inspection |  | Note | [34 empty] | Note | Note | Note
ZX360 | Structural Inspection | Bucket Crack Inspection | Bucket Crack Inspection | Section | [5 empty] | 18 | [10 empty] | OK |  |  |  |  | Yes |  | 361 | 361 | 361 | 361
ZX360 | Structural Inspection | Bucket Crack Inspection | Check ALL of Bucket for cracks, particularly in areas highlighted. Inspect under the GET's at positions 2. | NORMAL_DESC |  | 271 | 275 | 275 | [30 empty] | Update | Update | Update
ZX360 | Structural Inspection | Bucket Crack Inspection | a. Check LH bucket mountings for cracks around all welds - area 1a. | Crack |  | 271a | 275a | 275a | [30 empty] | Update | Update | Update |  | a
ZX360 | Structural Inspection | Bucket Crack Inspection | b. Check RH bucket mountings for cracks around all welds - area 1b. | Crack |  | 271b | 275b | 275b |  | 30 | [28 empty] | Update | Update | Update |  | b
ZX360 | Structural Inspection | Bucket Crack Inspection | c. Check LH bucket mountings for cracks around all welds - area 1c. | Crack |  | 271c | 275c | 275c | [30 empty] | Update | Update | Update |  | c
ZX360 | Structural Inspection | Bucket Crack Inspection | d. Check RH bucket mountings for cracks around all welds - area 1d. | Crack |  | 271d | 275d | 275d |  | 32 | [28 empty] | Update | Update | Update |  | d
ZX360 | Structural Inspection | Bucket Crack Inspection | e. Check all adaptors and lips for cracks. Top, Sides and bottom - area 2. | Crack |  | 271e | 275e | 275e | [30 empty] | Update | Update | Update |  | e
ZX360 | Structural Inspection | Bucket Crack Inspection | f. Check bucket LH and RH sides for cracks - area 3. | Crack |  | 271f | 275f | 275f |  | 38 | [28 empty] | Update | Update | Update |  | f
ZX360 | Structural Inspection | Bucket Crack Inspection | g. Remove wing shrouds and check for cracks. Re-install removed wing shrouds - area 4. | Crack |  | 271g | 275g | 275g | [30 empty] | Update | Update | Update |  | g
ZX360 | Fire Prevention Service | Information | <p>Fire prevention checks shall be carried out in a suitable location in the pit. Ensure positive communication is maintained at all times.<p/> <b> Follow appropriate isolation procedure and tagging and/or locking out on the machine.</b> ¦ <p>The dropdown list contains conditions that must be selected by the person performing the check.<p> | Info Tab | [21 empty] | Image |  | 250hr | 500hr | 1000hr | 2000hr
ZX360 | Fire Prevention Service | Fire Suppression | Fire Suppression | Section | [21 empty] | Image |  | 250hr | 500hr | 1000hr | 2000hr
ZX360 | Fire Prevention Service | Fire Suppression | Check cylinder(s) - Check pressure in correct range<br> <b>Note:</b> pressure must be 1600kpa ± 100kpa. | Defect |  | 272 | 276 | 276 | [12 empty] | OK | [6 empty] | 362 | 362 | 362 | 362 |  |  | 128 | 130 | 120 |  |  | 139 | 156 | 157
ZX360 | Fire Prevention Service | Fire Suppression | Check cylinder(s) - Check indication gauge for damage. | Defect |  | 273 | 277 | 277 |  | 39 | [10 empty] | OK | [6 empty] | 363 | 363 | 363 | 363 |  |  | 129 | 131 | 121 |  |  | 140 | 157 | 158
ZX360 | Fire Prevention Service | Fire Suppression | Check cylinder(s) - Check condition/security (check mounting bracket & mounts). | Defect |  | 274 | 278 | 278 | [12 empty] | OK | [6 empty] | 364 | 364 | 364 | 364 |  |  | 130 | 132 | 122 |  |  | 141 | 158 | 159
ZX360 | Fire Prevention Service | Fire Suppression | Check cylinder(s) - Check cylinder for damage and within pressure test date. | Defect |  | 275 | 279 | 279 |  | 49 | [10 empty] | OK | [6 empty] | 365 | 365 | 365 | 365 |  |  | 131 | 133 | 123 |  |  | 142 | 159 | 160
ZX360 | Fire Prevention Service | Fire Suppression | Check manual actuators - Check condition/ security & clear of obstruction. | Defect |  | 276 | 280 | 280 | [12 empty] | OK | [6 empty] | 366 | 366 | 366 | 366 |  |  | 132 | 134 | 124 |  |  | 143 | 160 | 161
ZX360 | Fire Prevention Service | Fire Suppression | Check manual actuators - Check indication gauge. | Defect |  | 277 | 281 | 281 | [12 empty] | OK | [6 empty] | 367 | 367 | 367 | 367 |  |  | 133 | 135 | 125 |  |  | 144 | 161 | 162
ZX360 | Fire Prevention Service | Fire Suppression | Check manual actuators - Safety pins in place/secure & serviceable. | Defect |  | 278 | 282 | 282 | [12 empty] | OK | [6 empty] | 368 | 368 | 368 | 368 |  |  | 134 | 136 | 126 |  |  | 145 | 162 | 163
ZX360 | Fire Prevention Service | Fire Suppression | Check detection probes - Devices & cables secured/connected. | Defect |  | 279 | 283 | 283 | [12 empty] | OK | [6 empty] | 369 | 369 | 369 | 369 |  |  | 135 | 137 | 127 |  |  | 146 | 163 | 164
ZX360 | Fire Prevention Service | Fire Suppression | Check detection probes - Correctly aligned/secure. | Defect |  | 280 | 284 | 284 | [12 empty] | OK | [6 empty] | 370 | 370 | 370 | 370 |  |  | 136 | 138 | 128 |  |  | 147 | 164 | 165
ZX360 | Fire Prevention Service | Fire Suppression | Check distribution - Nozzles free from dirt and caps in place. | Defect |  | 281 | 285 | 285 |  | 57 | [10 empty] | OK | [6 empty] | 371 | 371 | 371 | 371 |  |  | 137 | 139 | 129 |  |  | 148 | 165 | 166
ZX360 | Fire Prevention Service | Fire Suppression | Check distribution - Nozzles correctly aligned/secure. | Defect |  | 282 | 286 | 286 | [12 empty] | OK | [6 empty] | 372 | 372 | 372 | 372 |  |  | 138 | 140 | 130 |  |  | 149 | 166 | 167
ZX360 | Fire Prevention Service | Fire Suppression | Check distribution - Hoses checked, serviceable and connected/supported. | Defect |  | 283 | 287 | 287 | [12 empty] | OK | [6 empty] | 373 | 373 | 373 | 373 |  |  | 139 | 141 | 131 |  |  | 150 | 167 | 168
ZX360 | Fire Prevention Service | Fire Suppression | Check fire panel - Functions checked/audible & visual alarms serviceable. | Defect |  | 284 | 288 | 288 | [12 empty] | OK | [6 empty] | 374 | 374 | 374 | 374 |  |  | 140 | 142 | 132 |  |  | 151 | 168 | 169
ZX360 | Fire Prevention Service | Fire Suppression | Check identification - Labels secured and legible/updated. | Defect |  | 285 | 289 | 289 | [12 empty] | OK | [6 empty] | 375 | 375 | 375 | 375 |  |  | 141 | 143 | 133 |  |  | 152 | 169 | 170
ZX360 | Fire Prevention Service | Fire Extinguishers | Fire Extinguishers | Section | [21 empty] | Image |  | 250hr | 500hr | 1000hr | 2000hr
ZX360 | Fire Prevention Service | Fire Extinguishers | Fire extinguisher(s) – Check pressure within correct range/within test period. | Defect |  | 286 | 290 | 290 | [12 empty] | OK | [6 empty] | 376 | 376 | 376 | 376 |  |  | 142 | 144 | 134 |  |  | 153 | 170 | 171
ZX360 | Fire Prevention Service | Fire Extinguishers | Fire extinguisher(s) – Invert and shake to loosen powder. | Defect |  | 287 | 291 | 291 | [12 empty] | OK | [6 empty] | 377 | 377 | 377 | 377 |  |  | 143 | 145 | 135 |  |  | 154 | 171 | 172
ZX360 | Fire Prevention Service | Fire Extinguishers | Fire extinguisher(s) – Check mounting brackets. | Defect |  | 288 | 292 | 292 | [12 empty] | OK | [6 empty] | 378 | 378 | 378 | 378 |  |  | 144 | 146 | 136 |  |  | 155 | 172 | 173
Hydraulic Cylinder Location
A
B
C
D
A
B
C
D
Compartment or System
Recommended Lubricants
Engine
Hydraulic Tank
Final Drive
Swing Box
SAE 15W-40
434
SAE 85W-140
SAE 85W-140
Capacity (Litres)
48
180
15.7
9.2 Each
1.4
Pump Drive
SAE 30
40
Cooling System
PGXL Coolant
-
Slew Bearing Grease
Mine Grease Premium 2
-
Grease System
Mine Grease Premium 2

## Generate Template
Modelid | Tab | Section | MyLabel | Type | 250 | 500 | 1000 | 2000 | 4000 | Guide Table | Image | Table | Service Mapping | SOS | Section Column | Task Key | Group Task Id
ZX360 | Pre-Service Operational Checks | Information | Operational checks shall be carried out in a suitable location in the pit. Ensure positive communication is maintained at all times. Follow appropriate isolation procedure and tagging and/or locking out on the machine.¦ The dropdown list contains conditions that must be selected by the person performing the check. | InfoTab | [11 empty] | 715e8b92-5ca4-0e53-026e-f54e4c91a5ac
ZX360 | Pre-Service Operational Checks |  | Pre-Service Operational Checks cannot be performed at the start of this service. | SKIP_PRESERVICE |  | 0 | 0 | 0 | [7 empty] | 5e5f30cb-2ddc-7597-28b9-28a60b873dbb
ZX360 | Pre-Service Operational Checks | Operational Checks | Operational Checks | Section |  | 0 | 0 | 0 | [7 empty] | 8b4e81a5-9db2-8647-5e64-d94aa2a60887
ZX360 | Pre-Service Operational Checks | Operational Checks | Check operation of horns (air or electric). | Defect |  | 1 | 1 | 1 | [7 empty] | eac93030-42aa-0f57-0eba-8f56d352098a
ZX360 | Pre-Service Operational Checks | Operational Checks | Check engine start up sequence, ensuring starter motors function correctly. | Defect |  | 2 | 2 | 2 | [7 empty] | 60b9834d-4b43-127e-7604-d6709952a1a8
ZX360 | Pre-Service Operational Checks | Operational Checks | Check operation of wiper and washer. | Defect |  | 3 | 3 | 3 | [7 empty] | 33844bb3-42b9-9bb0-9af4-a94b8214097b
ZX360 | Pre-Service Operational Checks | Operational Checks | Check voltmeter and RPM gauge on dash. | Defect |  | 4 | 4 | 4 | [7 empty] | 05b93659-1979-2b63-1dc1-f2b32bba135d
ZX360 | Pre-Service Operational Checks | Operational Checks | Check and record error codes on screen. | Defect |  | 5 | 5 | 5 | [7 empty] | e2ae6aae-a46f-97c0-2774-6d8d92ab12d5
ZX360 | Pre-Service Operational Checks | Operational Checks | Check operation of camera screens. | Defect |  | 6 | 6 | 6 | [7 empty] | 787b1a78-15a2-84b6-8d08-d1f21611a79d
ZX360 | Pre-Service Operational Checks | Operational Checks | Check cab glass, doors and window operation for ease of adjustment and good condition. | Defect |  | 7 | 7 | 7 | [7 empty] | b50e78fa-45c2-884f-6dd1-9e37a923149d
ZX360 | Pre-Service Operational Checks | Operational Checks | Check fire suppression gauge and operation of the display module. | Defect |  | 8 | 8 | 8 | [7 empty] | b4083e40-5426-68a2-17e3-9bdf9d7c6f7e
ZX360 | Pre-Service Operational Checks | Operational Checks | Check greasing system for alarms (start cycle on each pump). | Defect |  | 9 | 9 | 9 | [7 empty] | 361d942c-89ba-0553-3a14-0b8ec1f6216f
ZX360 | Pre-Service Operational Checks | Operational Checks | Check operation of air conditioning units (both heating and cooling). | Defect |  | 10 | 10 | 10 | [7 empty] | a7e4ccfc-31bd-3200-8355-6c32df90a493
ZX360 | Pre-Service Operational Checks | Operational Checks | Check operation of all cab lights and alarms. | Defect |  | 11 | 11 | 11 | [7 empty] | 534892ec-1498-37f8-84e8-c9919ad143dd
ZX360 | Pre-Service Operational Checks | Operational Checks | Check correct operation of BreatheSafe low pressure display warning and audible alarm (if fitted/applicable). | Defect |  |  | 12 | 12 | [7 empty] | 92270ece-9da2-a2ff-2ffa-b8ae49cc0629
ZX360 | Pre-Service Operational Checks | Operational Checks | Check hydraulic control operations for proper response. | Defect |  | 12 | 13 | 13 | [7 empty] | c6215d08-5487-a12b-8d75-78f89d102da3
ZX360 | Pre-Service Operational Checks | Operational Checks | Check operation of travel control. | Defect |  | 13 | 14 | 14 | [7 empty] | 50b98e58-a0cd-4714-00b0-fd634417a2a4
ZX360 | Pre-Service Operational Checks | Operational Checks | Check operation of interlock systems; <br> • Stairs and service leg; hydraulic lock out control for functionality.<br> <b>NOTE:</b> Attempt to slew/travel machine while stairs/service leg down, ensure interlock operates. | Defect |  | 14 | 15 | 15 | [7 empty] | 7c5ad633-7e86-3c6c-9088-c36e58fb65c2
ZX360 | Pre-Service Operational Checks | Operational Checks | Check two-way and AM/FM radio operation. | Defect |  | 15 | 16 | 16 | [7 empty] | 46833a17-94d8-84d5-751a-da982a30a145
ZX360 | Pre-Service Operational Checks | Operational Checks | Check operation of engine pre-lube system. | Defect |  | 16 | 17 | 17 | [7 empty] | 9b59466b-5e5f-9553-88b3-121cc6425c0d
ZX360 | Pre-Service Operational Checks | Operational Checks | Check the air filter restriction electronic circuit and ensure the cabin light comes on. Check mechanical air filter restriction indicator. | Defect |  | 17 | 18 | 18 | [7 empty] | f3e27796-3598-8df2-9644-18d9e08b9a5d
ZX360 | Pre-Service Operational Checks | Operational Checks | Check operation of swing brake. | Defect |  | 18 | 19 | 19 | [7 empty] | 2d193fb5-54fa-306a-5bf2-04405dbf5d17
ZX360 | Pre-Service Operational Checks | Operational Checks | Check operation of travel brake. | Defect |  | 19 | 20 | 20 | [7 empty] | d500f96b-1d1f-5741-1eff-4365518b7865
ZX360 | Pre-Service Operational Checks | Operational Checks | Check all exterior lighting for blown/missing or damaged lights. | Defect |  | 20 | 21 | 21 | [7 empty] | 9f54cd8f-273e-a411-1036-bba07dbb9abd
ZX360 | Pre-Service Operational Checks | Operational Checks | Check operation of Grease System and record relevant pressures and times. | Defect |  | 21 | 22 | 22 | [7 empty] | 4a265a27-1939-928c-34f7-bc45e4e85ddc
ZX360 | Pre-Service Operational Checks | Operational Checks |  | Note |  | 0 | 0 | 0 |  |  |  | GRASE_SYSTEM |  |  |  | 59237915-2cef-6ecc-3b76-3ac2f2ae954a
ZX360 | Pre-Service Operational Checks | Operational Checks | Inspect left track assembly components for leaks, cracks, damage or defects and rate accordingly. | Defect |  | 22 | 23 | [8 empty] | b4681d79-2a21-a34c-6ece-544b41639149
ZX360 | Pre-Service Operational Checks | Operational Checks | Inspect left idler for leaks, cracks, damage or defects and rate accordingly. | CBM_DESC |  | 23 | 24 | 23 | [7 empty] | e6fdb131-14af-a40a-4069-0fa1593f3b81 | ea602219-3c0d-7564-098e-c989c8aa2c55
ZX360 | Pre-Service Operational Checks | Operational Checks | a. Left Idler (Leaks and/or Damage) | CBM_MANUAL |  | 23a | 24a | 23a |  | LEAKS | [5 empty] | 0b3a598f-32a7-6d1d-2b3f-c3e70f875ad0 | ea602219-3c0d-7564-098e-c989c8aa2c55
ZX360 | Pre-Service Operational Checks | Operational Checks | Inspect left load rollers for leaks, cracks, damage or defects and rate accordingly. | CBM_DESC |  | 24 | 25 | 24 | [7 empty] | efb5e461-0f79-0f39-6e17-9493b9b93c52 | 27b16bf7-496a-5bde-9e74-9208111f020f
ZX360 | Pre-Service Operational Checks | Operational Checks | a. Load Roller Left 1 (Leaks and/or Damage) | CBM_MANUAL |  | 24a | 25a | 24a | [7 empty] | 56faa233-4dda-7db4-1a0f-5f87a3d14502 | 27b16bf7-496a-5bde-9e74-9208111f020f
ZX360 | Pre-Service Operational Checks | Operational Checks | b. Load Roller Left 2 (Leaks and/or Damage) | CBM_MANUAL |  | 24b | 25b | 24b | [7 empty] | 0391a0ce-28a1-6bf0-67c7-4352f1a74d8a | 27b16bf7-496a-5bde-9e74-9208111f020f
ZX360 | Pre-Service Operational Checks | Operational Checks | c. Load Roller Left 3 (Leaks and/or Damage) | CBM_MANUAL |  | 24c | 25c | 24c | [7 empty] | c6936f18-1950-3d8a-6490-8c2bf1d8a773 | 27b16bf7-496a-5bde-9e74-9208111f020f
ZX360 | Pre-Service Operational Checks | Operational Checks | d. Load Roller Left 4 (Leaks and/or Damage) | CBM_MANUAL |  | 24d | 25d | 24d | [7 empty] | b786774f-1163-8800-a3a0-bd8b1919555d | 27b16bf7-496a-5bde-9e74-9208111f020f
ZX360 | Pre-Service Operational Checks | Operational Checks | e. Load Roller Left 5 (Leaks and/or Damage) | CBM_MANUAL |  | 24e | 25e | 24e | [7 empty] | 1fccd070-a25e-0bdf-0ee1-6c57a3230363 | 27b16bf7-496a-5bde-9e74-9208111f020f
ZX360 | Pre-Service Operational Checks | Operational Checks | f. Load Roller Left 6 (Leaks and/or Damage) | CBM_MANUAL |  | 24f | 25f | 24f | [7 empty] | b751be35-9375-a247-6862-65e917527da4 | 27b16bf7-496a-5bde-9e74-9208111f020f
ZX360 | Pre-Service Operational Checks | Operational Checks | g. Load Roller Left 7 (Leaks and/or Damage) | CBM_MANUAL |  | 24g | 25g | 24g | [7 empty] | 60f2f31f-5946-36f0-077c-c46973fe8623 | 27b16bf7-496a-5bde-9e74-9208111f020f
ZX360 | Pre-Service Operational Checks | Operational Checks | h. Load Roller Left 8 (Leaks and/or Damage) | CBM_MANUAL |  | 24h | 25h | 24h |  | LEAKS | [5 empty] | a23cbd0c-a2dd-8411-2435-1f059371200f | 27b16bf7-496a-5bde-9e74-9208111f020f
ZX360 | Pre-Service Operational Checks | Operational Checks | Inspect left carrier rollers for leaks, cracks, damage or defects and rate accordingly. | CBM_DESC |  | 25 | 26 | 25 | [7 empty] | 1a8ca606-46de-1384-76c8-b54522be69cb | 1c55d085-2914-41fa-617f-8297b8de230f
ZX360 | Pre-Service Operational Checks | Operational Checks | a. Carrier Roller Left 1 (Leaks and/or Damage) | CBM_MANUAL |  | 25a | 26a | 25a |  | LEAKS | [5 empty] | f585834c-3088-7f3c-88e4-0bc7815b9882 | 1c55d085-2914-41fa-617f-8297b8de230f
ZX360 | Pre-Service Operational Checks | Operational Checks | Inspect left sprocket for cracks, damage or defects and rate accordingly. | CBM_DESC |  | 26 | 27 | 26 | [7 empty] | b34ca0c9-70b9-103f-32fa-2782d5e744f1 | e1ae662e-6a26-315d-1bbb-772ef0ee7fb1
ZX360 | Pre-Service Operational Checks | Operational Checks | a. Left Sprocket (Damage) | CBM_MANUAL |  | 26a | 27a | 26a |  | LEAKS | [5 empty] | b4f048d6-4076-33cb-a1d4-e9b06ee89d2a | e1ae662e-6a26-315d-1bbb-772ef0ee7fb1
ZX360 | Pre-Service Operational Checks | Operational Checks | Inspect right track assembly components for leaks, cracks, damage or defects and rate accordingly. | Defect |  | 27 | 28 | [8 empty] | d23d4334-4fd0-1787-1c6d-e669abf52a25
ZX360 | Pre-Service Operational Checks | Operational Checks | Inspect right idler for leaks, cracks, damage or defects and rate accordingly. | CBM_DESC |  | 28 | 29 | 27 | [7 empty] | e1c52c7a-3db2-673c-a597-dfe510e811a4 | 86e65e65-9eec-2732-5c63-81d5c5b8434a
ZX360 | Pre-Service Operational Checks | Operational Checks | a. Right Idler (Leaks and/or Damage) | CBM_MANUAL |  | 28a | 29a | 27a |  | LEAKS | [5 empty] | f2e6ea54-0489-7aeb-7635-d01bd23a2f10 | 86e65e65-9eec-2732-5c63-81d5c5b8434a
ZX360 | Pre-Service Operational Checks | Operational Checks | Inspect right load rollers for leaks, cracks, damage or defects and rate accordingly. | CBM_DESC |  | 29 | 30 | 28 | [7 empty] | 97498d0e-39a3-3045-a5dc-f5409fc73f48 | 2f9adebb-53f0-1705-207b-c3e7ca912835
ZX360 | Pre-Service Operational Checks | Operational Checks | a. Load Roller Right 1 (Leaks and/or Damage) | CBM_MANUAL |  | 29a | 30a | 28a | [7 empty] | 6da99dd1-012d-a746-9221-c02e5a572a43 | 2f9adebb-53f0-1705-207b-c3e7ca912835
ZX360 | Pre-Service Operational Checks | Operational Checks | b. Load Roller Right 2 (Leaks and/or Damage) | CBM_MANUAL |  | 29b | 30b | 28b | [7 empty] | 7ef4cd11-66c9-57a8-a0c5-3e2ced4c8fba | 2f9adebb-53f0-1705-207b-c3e7ca912835
ZX360 | Pre-Service Operational Checks | Operational Checks | c. Load Roller Right 3 (Leaks and/or Damage) | CBM_MANUAL |  | 29c | 30c | 28c | [7 empty] | f7d344a4-6c05-5603-21c4-dfd413047fa6 | 2f9adebb-53f0-1705-207b-c3e7ca912835
ZX360 | Pre-Service Operational Checks | Operational Checks | d. Load Roller Right 4 (Leaks and/or Damage) | CBM_MANUAL |  | 29d | 30d | 28d | [7 empty] | 922c5b6e-73cb-7aec-96f3-f3551b8969ae | 2f9adebb-53f0-1705-207b-c3e7ca912835
ZX360 | Pre-Service Operational Checks | Operational Checks | e. Load Roller Right 5 (Leaks and/or Damage) | CBM_MANUAL |  | 29e | 30e | 28e | [7 empty] | 9595bbb7-a237-3091-6378-219e44c74d54 | 2f9adebb-53f0-1705-207b-c3e7ca912835
ZX360 | Pre-Service Operational Checks | Operational Checks | f. Load Roller Right 6 (Leaks and/or Damage) | CBM_MANUAL |  | 29f | 30f | 28f | [7 empty] | 1c8a883e-3bf3-2e03-5455-ccd3f10d5f4b | 2f9adebb-53f0-1705-207b-c3e7ca912835
ZX360 | Pre-Service Operational Checks | Operational Checks | g. Load Roller Right 7 (Leaks and/or Damage) | CBM_MANUAL |  | 29g | 30g | 28g | [7 empty] | 771671f3-706a-2380-3eb9-0abe8c1d39f6 | 2f9adebb-53f0-1705-207b-c3e7ca912835
ZX360 | Pre-Service Operational Checks | Operational Checks | h. Load Roller Right 8 (Leaks and/or Damage) | CBM_MANUAL |  | 29h | 30h | 28h |  | LEAKS | [5 empty] | f1cf13eb-4159-6b52-1694-e2c9c9ba9199 | 2f9adebb-53f0-1705-207b-c3e7ca912835
ZX360 | Pre-Service Operational Checks | Operational Checks | Inspect right carrier rollers for leaks, cracks, damage or defects and rate accordingly. | CBM_DESC |  | 30 | 31 | 29 | [7 empty] | 91066ce0-a071-6105-02aa-49482c4c573c | 5047c2b0-0682-4315-aa9b-368b2adfc903
ZX360 | Pre-Service Operational Checks | Operational Checks | a. Carrier Roller Right 1 (Leaks and/or Damage) | CBM_MANUAL |  | 30a | 31a | 29a |  | LEAKS | [5 empty] | 149884de-7962-3073-9140-e08f042700e1 | 5047c2b0-0682-4315-aa9b-368b2adfc903
ZX360 | Pre-Service Operational Checks | Operational Checks | Inspect right sprocket for cracks, damage or defects and rate accordingly. | CBM_DESC |  | 31 | 32 | 30 | [7 empty] | f2ee4f94-6769-7daa-57a6-0a55f927477b | 54a1ec84-5f60-9cbc-8e41-40783136552f
ZX360 | Pre-Service Operational Checks | Operational Checks | a. Right Sprocket (Damage) | CBM_MANUAL |  | 31a | 32a | 30a |  | LEAKS | [5 empty] | 9462823d-9ad8-3871-340f-de694df804eb | 54a1ec84-5f60-9cbc-8e41-40783136552f
ZX360 | Pre-Service Operational Checks | Operational Checks | Check track tension and adjust if required.<br> Move track level to charge out hydraulic side of adjuster then rotate track several times before measuring.<br> <b>Spec:</b> 340 -380 mm measured from the bottom at the middle of the track frame down to the ground track pad.<br> <b>Note:</b> Lower machine to ground while adjusting. | CBM_DESC |  | 32 | 33 | 31 | [7 empty] | 19c29fe3-30b0-52f3-95dd-78d91f345e16 | 8da7d9dd-2abf-619d-52a9-c02a9c110134
ZX360 | Pre-Service Operational Checks | Operational Checks | a. Left Track (Tension) | CBM_ADJUSTMENT |  | 32a | 33a | 31a | [7 empty] | ab6a39f5-42f6-5c5f-9f45-02b871d249b6 | 8da7d9dd-2abf-619d-52a9-c02a9c110134
ZX360 | Pre-Service Operational Checks | Operational Checks | b. Right Track (Tension) | CBM_ADJUSTMENT |  | 32b | 33b | 31b | [7 empty] | f90aae3f-7379-87ac-50d0-b8acd8013116 | 8da7d9dd-2abf-619d-52a9-c02a9c110134
ZX360 | Pre-Service Operational Checks | Operational Checks |  | Note |  | 0 | 0 | 0 |  |  | 452 |  |  |  |  | a7b7c505-8471-0262-2c45-d4facfbb8e89
ZX360 | Pre-Service Operational Checks | Operational Checks | Check pin - bush movement and evidence of fresh grease delivery at position 1 left side. | Defect |  | 33 | 34 | 32 | [7 empty] | 89003a20-5311-3290-6a99-7ce4cf127392
ZX360 | Pre-Service Operational Checks | Operational Checks | Check pin - bush movement and evidence of fresh grease delivery at position 2 left side. | Defect |  | 34 | 35 | 33 | [7 empty] | b5c8168b-5422-7317-98dc-e784dc5a0558
ZX360 | Pre-Service Operational Checks | Operational Checks | Check pin - bush movement and evidence of fresh grease delivery at position 3 left side. | Defect |  | 35 | 36 | 34 | [7 empty] | 5401086f-80b6-2a6e-93f4-4fd6aad9188c
ZX360 | Pre-Service Operational Checks | Operational Checks | Check pin - bush movement and evidence of fresh grease delivery at position 4 left side. | Defect |  | 36 | 37 | 35 | [7 empty] | 9a60d95c-41b5-6770-19cb-035c33952ff9
ZX360 | Pre-Service Operational Checks | Operational Checks | Check pin - bush movement and evidence of fresh grease delivery at position 5. | Defect |  | 37 | 38 | 36 | [7 empty] | 2d0ae23e-243b-092e-6ed2-7be2821a09b4
ZX360 | Pre-Service Operational Checks | Operational Checks | Check pin - bush movement and evidence of fresh grease delivery at position 6 left side. | Defect |  | 38 | 39 | 37 | [7 empty] | c1199b66-7936-31f2-5605-30b15f6b01c3
ZX360 | Pre-Service Operational Checks | Operational Checks | Check pin - bush movement and evidence of fresh grease delivery at position 7. | Defect |  | 39 | 40 | 38 | [7 empty] | 67ee243c-47fc-4b85-4c34-20cbb291904f
ZX360 | Pre-Service Operational Checks | Operational Checks | Check pin - bush movement and evidence of fresh grease delivery at position 8. | Defect |  | 40 | 41 | 39 | [7 empty] | af3e84b7-4609-03c3-9bcf-31b357333ae1
ZX360 | Pre-Service Operational Checks | Operational Checks | Check pin - bush movement and evidence of fresh grease delivery at position 9 left side. | Defect |  | 41 | 42 | 40 | [7 empty] | 6dabecb0-0e48-5f43-4382-f44c39bf1182
ZX360 | Pre-Service Operational Checks | Operational Checks | Check pin - bush movement and evidence of fresh grease delivery at position 10 left side. | Defect |  | 42 | 43 | 41 | [7 empty] | d89f1d74-054b-2093-a2d7-7b0c0e6f5506
ZX360 | Pre-Service Operational Checks | Operational Checks | Check pin - bush movement and evidence of fresh grease delivery at position 11 left side. | Defect |  | 43 | 44 | 42 | [7 empty] | 06a59d97-26bf-1d22-6e9a-b92974830bb8
ZX360 | Pre-Service Operational Checks | Operational Checks | Check pin - bush movement and evidence of fresh grease delivery at position 11 right side. | Defect |  | 44 | 45 | 43 | [7 empty] | 5d8f1ec0-811c-30c2-0ee4-ef67ee7795f3
ZX360 | Pre-Service Operational Checks | Operational Checks | Check pin - bush movement and evidence of fresh grease delivery at position 10 right side. | Defect |  | 45 | 46 | 44 | [7 empty] | 8c496802-a0eb-68e7-9c12-178e202c15cf
ZX360 | Pre-Service Operational Checks | Operational Checks | Check pin - bush movement and evidence of fresh grease delivery at position 9 right side. | Defect |  | 46 | 47 | 45 | [7 empty] | 52daeda5-6744-852c-9fb4-d2518829706e
ZX360 | Pre-Service Operational Checks | Operational Checks | Check pin - bush movement and evidence of fresh grease delivery at position 6 right side. | Defect |  | 47 | 48 | 46 | [7 empty] | 36ad7694-3298-96a5-47e2-4f8f366c9f4e
ZX360 | Pre-Service Operational Checks | Operational Checks | Check pin - bush movement and evidence of fresh grease delivery at position 4 right side. | Defect |  | 48 | 49 | 47 | [7 empty] | 3fcb6522-9ce2-0a25-40d0-f09509d8a39d
ZX360 | Pre-Service Operational Checks | Operational Checks | Check pin - bush movement and evidence of fresh grease delivery at position 3 right side. | Defect |  | 49 | 50 | 48 | [7 empty] | 92de1f5d-2d18-26fd-656d-9bbcca450c7c
ZX360 | Pre-Service Operational Checks | Operational Checks | Check pin - bush movement and evidence of fresh grease delivery at position 2 right side. | Defect |  | 50 | 51 | 49 | [7 empty] | 691929d7-0b9c-5853-9fa6-8ab93f9a99a5
ZX360 | Pre-Service Operational Checks | Operational Checks | Check pin - bush movement and evidence of fresh grease delivery at position 1 right side. | Defect |  | 51 | 52 | 50 | [7 empty] | 3ef133aa-3642-57b6-0596-a65b7c4d5ff3
ZX360 | Pre-Service Operational Checks | Operational Checks | Check bucket joint o-rings are in place and in good condition. | Defect |  | 52 | 53 | 51 | [7 empty] | 21061f11-7497-23cf-000f-887bedd61927
ZX360 | Pre-Service Operational Checks | Operational Checks | Ground engaging tools and bucket condition. | Defect |  | 53 | 54 | 52 | [7 empty] | 9fb790d3-104b-7341-6a2d-2cb00c7f307d
ZX360 | Pre-Service Operational Checks | Operational Checks | Inspect grease lines and injectors on bucket / shift levers / dog bones for leaks, damage and security. | Defect |  | 54 | 55 | 53 | [7 empty] | 20d63445-65b5-846b-3596-896d2ea65f5e
ZX360 | Pre-Service Operational Checks | Operational Checks | Purge dry grease joints if found and check grease supply. | Defect |  | 55 | 56 | 54 | [7 empty] | 6686a462-1998-4d8f-0921-01ea81365e31
ZX360 | Pre-Service Operational Checks | Operational Checks | Check engine and hydraulic systems are operating within the required temperature range and not overheating. | Defect |  | 56 | 57 | 55 | [7 empty] | 1fbe99a7-6725-436d-67d2-77d6d3dc5fe9
ZX360 | Pre-Service Operational Checks | Operational Checks | Check hydraulic oil level with the attachment in the correct position (attachment stretched out with bucket curled in). | NORMAL_DESC |  | 57 | 58 | 56 | [7 empty] | cd4d2202-9706-6136-0322-d846bc0291a8 | f5b3d7fb-0d6e-5329-3787-db66f2afa34b
ZX360 | Pre-Service Operational Checks | Operational Checks |  | Service_With_Header |  | 57a | 58a | 56a | [7 empty] | 733ea880-6e9c-9845-9d86-0e2ab4653454 | f5b3d7fb-0d6e-5329-3787-db66f2afa34b
ZX360 | Pre-Service Operational Checks | Operational Checks |  | Note |  | 0 | 0 | 0 |  |  | 449 |  |  |  |  | 043d9c9a-2126-8ed3-9aa5-68a5a7b32fe4
ZX360 | Pre-Service Operational Checks | Operational Checks | Check all cylinders for condition (weeps, leaks, chrome pitting, scoring, or rod damage). | CBM_DESC |  | 58 | 59 | 57 | [7 empty] | a8fe9135-0b0a-5ef5-1e04-9320660d8cd9 | 79ee9de9-2f30-7261-3137-eaba2ce89919
ZX360 | Pre-Service Operational Checks | Operational Checks | a. Pos 1 - Left Boom Cylinder (Leaks and/or Damage) | CBM_MANUAL |  | 58a | 59a | 57a | [7 empty] | 5ec2884e-68b0-365a-466a-37bd15a73132 | 79ee9de9-2f30-7261-3137-eaba2ce89919
ZX360 | Pre-Service Operational Checks | Operational Checks | b. Pos 2 - Stick Cylinder (Leaks and/or Damage) | CBM_MANUAL |  | 58b | 59b | 57b | [7 empty] | e7f8dd5f-912b-4010-1a01-8c912c5a6ac5 | 79ee9de9-2f30-7261-3137-eaba2ce89919
ZX360 | Pre-Service Operational Checks | Operational Checks | c. Pos 3 - Bucket Cylinder (Leaks and/or Damage) | CBM_MANUAL |  | 58c | 59c | 57c | [7 empty] | 128a4926-a4e4-3876-a743-8546c5d27314 | 79ee9de9-2f30-7261-3137-eaba2ce89919
ZX360 | Pre-Service Operational Checks | Operational Checks | d. Pos 1 - Right Boom Cylinder (Leaks and/or Damage) | CBM_MANUAL |  | 58d | 59d | 57d |  | LEAKS_CYLINDER | [5 empty] | 237a6be4-8cec-68d2-2e74-31c205f762b0 | 79ee9de9-2f30-7261-3137-eaba2ce89919
ZX360 | Pre-Service Operational Checks | Operational Checks | Check access ladder cylinder for condition of weeps, leaks, chrome pitting, scoring or rod damage. | Defect |  | 59 | 60 | 58 | [7 empty] | ac9c68b9-1e24-834b-0fe1-5fd19d271c70
ZX360 | Pre-Service Operational Checks | Operational Checks | Check operation of emergency stops. (Ensure engine stops when pressed and wont restart when E-Stop is engaged). | Defect |  | 60 | 61 | 59 | [7 empty] | df67d0f0-0f94-4a1e-1bc4-8a9a0e3c67d9
ZX360 | Pre-Service Operational Checks | Operational Checks | Bleed down hydraulic pressure. (Engage all joystick functions to relieve system pressure). | Defect |  | 61 | 62 | 60 | [7 empty] | 3a65ba71-60dc-30d5-4a24-8c848f514526
ZX360 | Lube Service | Information | <p>Ensure machine is parked in an authorised service location with a flat level surface in the pit area. Ensure work area is clearly demarcated before commencing works. Always ensure the safe work practices and procedures are followed.</p>¦ <b><p>Follow appropriate isolation procedure and tagging and/or locking out on the machine.</p></b>¦<p>The dropdown list contains conditions that must be selected by the person performing the check.</p> | InfoTab | 0 | 0 | 0 | 0 | [7 empty] | b52a2503-049a-86c6-64c6-df1054907fdc
ZX360 | Lube Service | Recommended Lubricants |  | Note |  | 0 | 0 | 0 |  |  |  | LUBRICANT |  |  |  | 9f606751-5a97-5be3-90b0-dcd644189939
ZX360 | Lube Service | Oil Sample (use the correct SOS sampling method from the sampling points on the machine) | <b>Mandatory Oil Sample Bottle Information:</b> <br> Unit Number; Machine SMU; Date; Compartment; Service Interval; Oil Changed (Y/N) <br> <b>NOTE:</b> Check live sample points are operational (Replace if required). Ensure caps fitted. | Note |  | 0 | 0 | 0 | [7 empty] | d4b087af-3e7a-2af6-665e-641a3860150f
ZX360 | Lube Service | Oil Sample (use the correct SOS sampling method from the sampling points on the machine) | Compartment | Section |  | 0 | 0 | 0 | [6 empty] | 4 | c7c37a05-76cf-264d-2dc5-b845112d9d9a
ZX360 | Lube Service | Oil Sample (use the correct SOS sampling method from the sampling points on the machine) | Sample Engine | Service |  | 62 | 63 | 61 | [5 empty] | 1 |  | d11d2d01-9bca-837c-222d-698dc03b505d
ZX360 | Lube Service | Oil Sample (use the correct SOS sampling method from the sampling points on the machine) | Sample Hydraulic System | Service |  | 63 | 64 | 62 | [5 empty] | 1 |  | 10fbc3ed-1937-6121-9ff5-5e0dff275bc8
ZX360 | Lube Service | Oil Sample (use the correct SOS sampling method from the sampling points on the machine) | Sample Pump Drive Box | Service |  | 64 | 65 | 63 | [5 empty] | 1 |  | 37084587-13c8-5c56-19b1-b7fec11d8eb7
ZX360 | Lube Service | Oil Sample (use the correct SOS sampling method from the sampling points on the machine) | Sample Swing Box | Service |  | 65 | 66 | 64 | [5 empty] | 1 |  | 86415007-6e43-60c1-780f-70d3e6498d3e
ZX360 | Lube Service | Oil Sample (use the correct SOS sampling method from the sampling points on the machine) | Sample Final Drive Left Inner | Service |  | 66 | 67 | 65 | [5 empty] | 1 |  | a72466da-6f96-25c1-37f2-165f1a3e74ac
ZX360 | Lube Service | Oil Sample (use the correct SOS sampling method from the sampling points on the machine) | Sample Final Drive Left Outer | Service |  | 67 | 68 | 66 | [5 empty] | 1 |  | f33bc265-a0b0-1c14-7744-46c2c7f329e1
ZX360 | Lube Service | Oil Sample (use the correct SOS sampling method from the sampling points on the machine) | Sample Final Drive Right Inner | Service |  | 68 | 69 | 67 | [5 empty] | 1 |  | 67063490-7ac5-8a98-163b-5c238e95a1ee
ZX360 | Lube Service | Oil Sample (use the correct SOS sampling method from the sampling points on the machine) | Sample Final Drive Right Outer | Service |  | 69 | 70 | 68 | [5 empty] | 1 |  | e82f529f-2201-7fda-8466-b440d1f8a2ae
ZX360 | Lube Service | Oil Sample (use the correct SOS sampling method from the sampling points on the machine) | Sample Engine Coolant (Level 1) | Service |  | 70 | 71 | 69 | [5 empty] | 1 |  | 87479507-11f5-58b3-3493-4e29521d665d
ZX360 | Lube Service | Oil/Grease Level Check | Compartment | Section |  | 0 | 0 | 0 | [6 empty] | 5 | 09085760-43f0-735c-30d1-b56dbb285975
ZX360 | Lube Service | Oil/Grease Level Check | Check Engine Oil Level - Record Refill Quantity. | Service_Input |  | 71 | 72 | 70 | [5 empty] | 1 |  | ac5bf6d7-4a4f-7349-6b1e-504beb2b0e61
ZX360 | Lube Service | Oil/Grease Level Check | Check Engine Coolant Level - Record Refill Quantity. | Service_Input |  | 72 | 73 | 71 | [5 empty] | 1 |  | 5b4622e6-8d88-9334-5174-3768980b1a9c
ZX360 | Lube Service | Oil/Grease Level Check | Check Pump Drive Box Oil Level - Record Refill Quantity. | Service_Input |  | 73 | 74 | 72 | [5 empty] | 1 |  | e3ecfe75-9224-95be-2756-891db1fc798a
ZX360 | Lube Service | Oil/Grease Level Check | Check Swing Box - Record Refill Quantity. | Service_Input |  | 74 | 75 | 73 | [5 empty] | 1 |  | 37c06fe4-9ec5-86b0-11a5-17cd0a746800
ZX360 | Lube Service | Oil/Grease Level Check | Check Final Drive Left Oil Level - Record Refill Quantity. | Service_Input |  | 75 | 76 | 74 | [5 empty] | 1 |  | 1b71f4bf-2dc4-4df8-3a48-893a06140e45
ZX360 | Lube Service | Oil/Grease Level Check | Check Final Drive Right Oil Level - Record Refill Quantity. | Service_Input |  | 76 | 77 | 75 | [5 empty] | 1 |  | 42e86264-470c-1ba3-8355-ec9c55775091
ZX360 | Lube Service | Oil/Grease Level Check | Check Power Step Hydraulic Oil Level - Record Refill Quantity. | Service_Input |  | 77 | 78 | 76 | [5 empty] | 1 |  | 4fc24b1f-8ebe-939f-2c73-9b3811361c57
ZX360 | Lube Service | Oil/Grease Level Check | Check Bulk Grease Tank Level - Record Refill Quantity. | Service_Input |  | 78 | 79 | 77 | [5 empty] | 1 |  | 71d5b416-9032-86d1-2297-82d4a3b4011e
ZX360 | Lube Service | Oil/Grease Level Check | Check Swing Bearing for fresh grease supply. | Service |  | 79 | 80 | 78 | [7 empty] | 3f2808e6-76a4-72ff-7648-41f068213050
ZX360 | Lube Service | Oil/Grease Level Check | Grease engine support front bearing (if fitted). | Service |  | 80 | 81 | 79 | [7 empty] | 34d8a1d7-688d-a761-58e1-c4bb243a5b17
ZX360 | Lube Service | Oil/Grease Level Check | Grease fan hub and jockey pulley (hand gun only). | Service |  | 81 | 82 | 80 | [7 empty] | bff908b3-9b82-863c-0404-417da7721b2a
ZX360 | Lube Service | Oil/Grease Level Check | Check operation of both grease pumps and injectors. | Service |  | 82 | 83 | 81 | [7 empty] | 7baea7cf-51cf-3f34-3fec-4bdc93756088
ZX360 | Lube Service | Oil/Grease Level Check | Grease the tool shank. | Service |  | 83 | 84 | 82 | [7 empty] | 55f97703-89dd-96ca-1c2a-c30ce227a092
ZX360 | Lube Service | Oil/Grease Level Check | Check that all points are receiving grease. | Defect |  | 84 | 85 | 83 | [7 empty] | f9645728-09bf-53f2-3dd1-559f03b84c7e
ZX360 | Lube Service | Oil Change | Compartment | Section |  | 0 | 0 | 0 | [6 empty] | 6 | 86dae4a8-48db-3772-8ff3-1ff872614b94
ZX360 | Lube Service | Oil Change | Change Engine Oil | Service_Mapping |  | 85 | 86 | 84 |  |  |  |  | 48 | 1 |  | 3f62be25-822b-82ac-2db4-cc63fa11166e
ZX360 | Lube Service | Oil Change | Change Pump Drive Oil | Service_Mapping |  | 86 | 87 | 85 |  |  |  |  | 1.4 | 1 |  | 5d61d0dc-3cc0-416b-6cb7-b19182a21c4a
ZX360 | Lube Service | Oil Change | Change Swing Box Oil | Service_Mapping |  |  | 88 | 86 |  |  |  |  | 15.7 | 1 |  | 242b4a48-4ab9-684a-1d99-1773690c7c61
ZX360 | Lube Service | Oil Change | Change Final Drive Oil Left | Service_Mapping |  |  |  | 87 |  |  |  |  | 9.2 | 1 |  | 848bf797-9469-6bb8-64d0-201069ad1988
ZX360 | Lube Service | Oil Change | Change Final Drive Oil Right | Service_Mapping |  |  |  | 88 |  |  |  |  | 9.2 | 1 |  | 0a5754ac-965e-7bb2-3956-d9db3af930dd
ZX360 | Lube Service | Magnetic Plug Ratings | Mag Plug Ratings | Section |  | 0 | 0 | 0 | [7 empty] | a87f57da-0a25-2aff-75d0-65d8b29d4905
ZX360 | Lube Service | Magnetic Plug Ratings | Inspect and report condition for each magnetic plug as per below:<br> <b>Caution:</b> Hot oil under pressure and will rush out.<br> <b>Caution:</b> Do not use thread sealant on mag plugs when refitting. Refit dry only. | CBM_DESC |  | 87 | 89 | 89 | [7 empty] | 66b9764f-3a4c-5e6a-54ea-8100739b56d1 | ca08cdc7-60fd-4b66-9d9c-a86158af48e5
ZX360 | Lube Service | Magnetic Plug Ratings | a. LH Final Drive (Magnetic Plug) | CBM_MANUAL |  | 87a | 89a | 89a | [7 empty] | 0e3b4784-9b6e-1e8d-70da-f383ac2d893c | ca08cdc7-60fd-4b66-9d9c-a86158af48e5
ZX360 | Lube Service | Magnetic Plug Ratings | b. RH Final Drive (Magnetic Plug) | CBM_MANUAL |  | 87b | 89b | 89b |  | MAGNETIC | [5 empty] | cb062490-a5fd-6f5b-1fb8-b8d84e89145a | ca08cdc7-60fd-4b66-9d9c-a86158af48e5
ZX360 | Lube Service | Powerpack Lube Service | Powerpack Lube Service | Section |  | 0 | 0 | 0 | [6 empty] | 4 | b93479df-7e0e-9b77-824b-dea5963b0799
ZX360 | Lube Service | Powerpack Lube Service | <table><tbody><tr><td style='text-align:center; vertical-align: top; width: 50px;'>a.</td><td>Change engine oil filters.</td></tr></tbody></table> | Service |  | 88 | 90 | 90 | [7 empty] | 77c8eb1b-750f-1b0f-1190-1b594ea83f54 | ad3ec069-a442-a075-012d-ccc181915969
ZX360 | Lube Service | Powerpack Lube Service | <table><tbody><tr><td style='text-align:center; vertical-align: top; width: 50px;'>b.</td><td>Cut and inspect one engine oil filter.</td></tr></tbody></table> | CBM_DESC |  | 88b | 90b | 90b | [7 empty] | ff817a2d-36df-89dd-7943-af9ccbb133f8 | ad3ec069-a442-a075-012d-ccc181915969
ZX360 | Lube Service | Powerpack Lube Service | b1. Engine Oil Filter | CBM_NORMAL |  | 88b1 | 90b1 | 90b1 |  | FILTER_CUTS | [5 empty] | 2d046173-5f87-2dd3-3c19-fc1559a10f9f | ad3ec069-a442-a075-012d-ccc181915969
ZX360 | Lube Service | Powerpack Lube Service | Change fuel filter elements (stage 1 filters). | Service |  | 89 | 91 | 91 | [7 empty] | 529e0c11-4b86-3b14-6c8e-65c181df0d7c
ZX360 | Lube Service | Powerpack Lube Service | Change coolant conditioner filters. | Service |  | 90 | 92 | 92 | [7 empty] | c1feaf55-4eed-993c-0421-71c175138469
ZX360 | Lube Service | Powerpack Lube Service | Clean engine breathers. | Service |  | 91 | 93 | 93 | [7 empty] | 58e87fc0-452d-902b-7a71-90c0020488b4
ZX360 | Lube Service | Powerpack Lube Service | Clean fuel pump strainer. | Service |  | 92 | 94 | 94 | [7 empty] | fa76ce30-98b8-4b55-6d5a-dde33bdc2a7f
ZX360 | Lube Service | Powerpack Lube Service | Inspect and adjust fan belts. | Defect |  | 93 | 95 | 95 | [7 empty] | 3ef861ba-a040-1422-9952-5464df1386bc
ZX360 | Lube Service | Powerpack Lube Service | <table><tbody><tr><td style='text-align:center; vertical-align: top; width: 50px;'>a.</td><td>Change pump drive lubrication oil filters.</td></tr></tbody></table> | Service |  | 94 | 96 | 96 | [7 empty] | 393b57f3-6691-105e-9bcc-af467799963d | 8e4caf35-5ecd-827f-2180-3e6b48ea3568
ZX360 | Lube Service | Powerpack Lube Service | <table><tbody><tr><td style='text-align:center; vertical-align: top; width: 50px;'>b.</td><td>Cut and inspect one pump drive lubrication oil filter.</td></tr></tbody></table> | CBM_DESC |  | 94b | 96b | 96b | [7 empty] | 75baa0ab-54c7-2af1-582b-cd7758033eb8 | 8e4caf35-5ecd-827f-2180-3e6b48ea3568
ZX360 | Lube Service | Powerpack Lube Service | b1. Pump Drive Lubrication Oil Filter | CBM_NORMAL |  | 94b1 | 96b1 | 96b1 |  | FILTER_CUTS | [5 empty] | c45cf75e-4d86-1427-02e1-6ccfb2cd3c97 | 8e4caf35-5ecd-827f-2180-3e6b48ea3568
ZX360 | Lube Service | Powerpack Lube Service | <table><tbody><tr><td style='text-align:center; vertical-align: top; width: 50px;'>a.</td><td>Change hydraulic full flow oil filters.</td></tr></tbody></table> | Service |  | 95 | 97 | 97 | [7 empty] | 48456938-2aed-76a7-8535-0e69a0e87394 | 623ede9b-303b-7616-5981-28428fa36885
ZX360 | Lube Service | Powerpack Lube Service | but and inspect one hydraulic full flow oil filter. | CBM_DESC |  | 95b | 97b | 97b | [7 empty] | 822dd453-7267-04a6-094d-cca40b36a3b4 | 623ede9b-303b-7616-5981-28428fa36885
ZX360 | Lube Service | Powerpack Lube Service | b1. Hydraulic Full Flow Oil Filter | CBM_NORMAL |  | 95b1 | 97b1 | 97b1 |  | FILTER_CUTS | [5 empty] | f93ae834-31b3-2b62-2811-6672d268558e | 623ede9b-303b-7616-5981-28428fa36885
ZX360 | Lube Service | Powerpack Lube Service | Replace hydraulic return oil filters. | Service |  | 96 | 98 | 98 | [7 empty] | d189920d-4c6e-0477-2d22-e13e675f4b42
ZX360 | Lube Service | Powerpack Lube Service | Change hydraulic pilot oil filter. | Service |  | 97 | 99 | 99 | [7 empty] | e83dee5f-6910-1fae-40c7-d30d6fbd200d
ZX360 | Lube Service | Powerpack Lube Service | Clean swing box breathers. | Service |  | 98 | 100 | 100 | [7 empty] | 95d2a155-9117-40d2-958f-200a05487ede
ZX360 | Lube Service | Powerpack Lube Service | Clean fuel tank breathers. | Service |  | 99 | 101 | 101 | [7 empty] | de21bca5-7b9e-10b9-5bf3-cc55cf4d13e2
ZX360 | Lube Service | Powerpack Lube Service | Drain water & sediment from fuel tank. | Service |  | 100 | 102 | 102 | [7 empty] | 18cb5451-9607-a3cc-2199-1b90f66e2173
ZX360 | Lube Service | General Lube Service | General Lube Service | Section |  | 0 | 0 | 0 | [6 empty] | 4 | 640cba58-74cc-5553-63a4-954f81bd22aa
ZX360 | Lube Service | General Lube Service | Change cab fresh air HEPA filter. | Service |  | 101 | 103 | 103 | [7 empty] | 45abf5cf-5c72-0c1f-7867-d14c89b34070
ZX360 | Lube Service | General Lube Service | Change cab recirculation HEPA filter. | Service |  | 102 | 104 | 104 | [7 empty] | e4c1f804-7b76-4774-5241-c6117ea557bd
ZX360 | Lube Service | General Lube Service | Change outer air filters. | Service |  | 103 | 105 | 105 | [7 empty] | c67450e9-0bad-868f-112a-f7a2cae44da6
ZX360 | Lube Service | General Lube Service | Change inner air filters. | Service |  | 104 | 106 | 106 | [7 empty] | 7893f72c-7d78-a150-52ed-c337b2ac4c89
ZX360 | Lube Service | General Lube Service | Change hydraulic tank breather filter elements. | Service |  | 105 | 107 | 107 | [7 empty] | 23fdcddb-9a3c-8692-9e3e-8f81c34c9b40
ZX360 | Lube Service | General Lube Service | Clean grease filter (screen).<br> <b>Note:</b> Replace any missing screen and report to supervisor. | Service |  | 106 | 108 | 108 | [7 empty] | 808760ca-64f2-3d47-13e8-a222428c28f0
ZX360 | Lube Service | General Lube Service | Clean grease tank breathers (replace if required). | Service |  | 107 | 109 | 109 | [7 empty] | 895e9f22-538b-09e6-4051-8ebc41f47f53
ZX360 | Lube Service | General Lube Service | Grease cabin doors with manual grease gun. | Service |  | 108 | 110 | 110 | [7 empty] | d9f527ee-6857-45de-65a7-024ceac50748
ZX360 | Lube Service | General Lube Service | Grease engine bay doors with manual grease gun. | Service |  | 109 | 111 | 111 | [7 empty] | 87edda9c-3ad2-3229-510d-3b194a9b723e
ZX360 | Lube Service | General Lube Service | Grease cooler room doors with manual grease gun. | Service |  | 110 | 112 | 112 | [7 empty] | 2caba244-1214-9ae1-a117-f7d2f9945c2a
ZX360 | Lube Service | General Lube Service | Grease electrical room door with manual grease gun. | Service |  | 111 | 113 | 113 | [7 empty] | 325282cd-97a1-4e61-9ec5-01a7ecc3294a
ZX360 | Lube Service | General Lube Service | Grease ladder pivot point and lift cylinder with manual grease gun. | Service |  | 112 | 114 | 114 | [7 empty] | 92e5ad47-01b7-8b64-469d-b4a076322093
ZX360 | Lube Service | General Lube Service | Grease service arm pivot point and lift cylinder with manual grease gun. | Service |  | 113 | 115 | 115 | [7 empty] | 8947b163-5b42-3841-0b77-98cca0d950f1
ZX360 | Lube Service | General Lube Service | Change air horn compressor filter. | Service |  | 114 | 116 | 116 | [7 empty] | d4b8428f-313a-4871-17db-799d7a8f191c
ZX360 | Lube Service | General Lube Service | Change the air compressor water trap filter. | Service |  | 115 | 117 | 117 | [7 empty] | a881c799-2920-3e72-8331-d7ff9ba06309
ZX360 | Lube Service | General Lube Service | Drain water from air tank. | Service |  | 116 | 118 | 118 | [7 empty] | 4f09f076-3b9d-00eb-8e90-7de0ab8e7558
ZX360 | Lube Service | General Lube Service | Drain water from hydraulic tank. | Service |  | 117 | 119 | 119 | [7 empty] | f96f1c6d-1bce-491a-234e-08439bfd2431
ZX360 | Lube Service | General Lube Service | Check accumulator and track adjuster cylinder circuit. | Service |  | 118 | 120 | 120 | [7 empty] | caf9b36d-6f11-4847-6cb6-d76cf7e6053a
ZX360 | Mechanical Service | Information | <p>Mechanical checks shall be carried out in a suitable location in the pit. Ensure positive communication is maintained at all times.</p><p><strong>Follow appropriate isolation procedure and tagging and/or locking out on the machine.</strong></p> ¦ <p>The dropdown list contains conditions that must be selected by the person performing the check.</p> | InfoTab | 0 | 0 | 0 | 0 | [7 empty] | 3ada6fcd-9f68-303d-60e8-df518dd326cc
ZX360 | Mechanical Service | Powerpack Mechanical Service | Powerpack Mechanical Service | Section |  | 0 | 0 | 0 | [7 empty] | 1276a20d-88d5-89b0-7d31-6e2c41b8672b
ZX360 | Mechanical Service | Powerpack Mechanical Service | Check cooling system hoses for condition / signs of rubbing and clamps for tightness. | Defect |  | 119 | 121 | 121 | [7 empty] | 19cdc43a-51d9-69cc-363b-f23df556476e
ZX360 | Mechanical Service | Powerpack Mechanical Service | Check condition of radiator, cap, seal, mounts, fan blades and fan guards. | Defect |  | 120 | 122 | 122 | [7 empty] | 2037992a-1c84-13a2-50ef-9a16fed7135b
ZX360 | Mechanical Service | Powerpack Mechanical Service | Check all rubber mounts and fasteners on each radiator. | Defect |  | 121 | 123 | 123 | [7 empty] | e8ffe0e1-78af-77ec-6ad7-3501ec551f00
ZX360 | Mechanical Service | Powerpack Mechanical Service | <table><tbody><tr><td style='text-align:center; vertical-align: top; width: 50px;'>a.</td><td>Check condition of engine cooling fan motor bottom front.</td></tr></tbody></table> | Defect |  | 122 | 124 | 124 | [7 empty] | 59bd18d7-3665-9a38-00bd-f1a7e4de46ea | 982dbdbe-5d4e-010a-454c-abc25c084014
ZX360 | Mechanical Service | Powerpack Mechanical Service | <table><tbody><tr><td style='text-align:center; vertical-align: top; width: 50px;'>b.</td><td>Check condition of engine cooling fan motor bottom front (weeps or leaks).</td></tr></tbody></table> | CBM_DESC |  | 122b | 124b | 124b | [7 empty] | 285c622b-87c9-427a-49ab-91f2f7c195dc | 982dbdbe-5d4e-010a-454c-abc25c084014
ZX360 | Mechanical Service | Powerpack Mechanical Service | b1. Engine Cooling Fan Motor Bottom Front (Leaks Visual Inspect) | CBM_MANUAL |  | 122b1 | 124b1 | 124b1 |  | LEAKS | [5 empty] | f8ec556e-0c2f-5589-5439-2d1494556daf | 982dbdbe-5d4e-010a-454c-abc25c084014
ZX360 | Mechanical Service | Powerpack Mechanical Service | <table><tbody><tr><td style='text-align:center; vertical-align: top; width: 50px;'>a.</td><td>Check condition of engine cooling fan motor bottom rear.</td></tr></tbody></table> | Defect |  | 123 | 125 | 125 | [7 empty] | 2dc41899-66e2-8a2e-1f56-5f0e2ee604ee | b62a6b5c-2084-5d9f-4a08-16f86b13004c
ZX360 | Mechanical Service | Powerpack Mechanical Service | <table><tbody><tr><td style='text-align:center; vertical-align: top; width: 50px;'>b.</td><td>Check condition of engine cooling fan motor bottom rear (weeps or leaks).</td></tr></tbody></table> | CBM_DESC |  | 123b | 125b | 125b | [7 empty] | 2775a1ac-6e54-7402-026e-2f8f97e81850 | b62a6b5c-2084-5d9f-4a08-16f86b13004c
ZX360 | Mechanical Service | Powerpack Mechanical Service | b1. Engine Cooling Fan Motor Bottom Rear (Leaks Visual Inspect) | CBM_MANUAL |  | 123b1 | 125b1 | 125b1 |  | LEAKS | [5 empty] | 382a4d9d-19c0-41a7-79a4-ebb3f4c00d78 | b62a6b5c-2084-5d9f-4a08-16f86b13004c
ZX360 | Mechanical Service | Powerpack Mechanical Service | <table><tbody><tr><td style='text-align:center; vertical-align: top; width: 50px;'>a.</td><td>Check condition of engine cooling fan motor top front.</td></tr></tbody></table> | Defect |  | 124 | 126 | 126 | [7 empty] | 963de6b2-35bc-0fe1-64ca-883a558b0949 | 0c5c9044-52d8-537c-1a5e-e981540f0e21
ZX360 | Mechanical Service | Powerpack Mechanical Service | <table><tbody><tr><td style='text-align:center; vertical-align: top; width: 50px;'>b.</td><td>Check condition of engine cooling fan motor top front (weeps or leaks).</td></tr></tbody></table> | CBM_DESC |  | 124b | 126b | 126b | [7 empty] | 6b2b699c-5d7e-0f80-8f04-a136fb479fca | 0c5c9044-52d8-537c-1a5e-e981540f0e21
ZX360 | Mechanical Service | Powerpack Mechanical Service | b1. Engine Cooling Fan Motor Top front (Leaks Visual Inspect) | CBM_MANUAL |  | 124b1 | 126b1 | 126b1 |  | LEAKS | [5 empty] | 1c3be9d9-0562-a424-50c6-7f14c9895916 | 0c5c9044-52d8-537c-1a5e-e981540f0e21
ZX360 | Mechanical Service | Powerpack Mechanical Service | <table><tbody><tr><td style='text-align:center; vertical-align: top; width: 50px;'>a.</td><td>Check condition of engine cooling fan motor top rear.</td></tr></tbody></table> | Defect |  | 125 | 127 | 127 | [7 empty] | 15ab2ef7-4534-1d8c-8e50-f059458fa4eb | d1051c95-918b-38b9-3a3d-49fb9418a64c
ZX360 | Mechanical Service | Powerpack Mechanical Service | <table><tbody><tr><td style='text-align:center; vertical-align: top; width: 50px;'>b.</td><td>Check condition of engine cooling fan motor top rear (weeps or leaks).</td></tr></tbody></table> | CBM_DESC |  | 125b | 127b | 127b | [7 empty] | 94f02683-16be-0b1e-4f42-88a406dc9ba0 | d1051c95-918b-38b9-3a3d-49fb9418a64c
ZX360 | Mechanical Service | Powerpack Mechanical Service | b1. Engine Cooling Fan Motor Top Rear (Leaks Visual Inspect) | CBM_MANUAL |  | 125b1 | 127b1 | 127b1 |  | LEAKS | [5 empty] | 6e09d6b4-2a90-225f-3afa-5b161d0f5c62 | d1051c95-918b-38b9-3a3d-49fb9418a64c
ZX360 | Mechanical Service | Powerpack Mechanical Service | Check condition of engine pulleys for excessive movement. | Defect |  | 126 | 128 | 128 | [7 empty] | 7bf5bf90-3fe8-8370-5ab5-dd35fabc3524
ZX360 | Mechanical Service | Powerpack Mechanical Service | Check engine pulley for any dirt build up - clean if necessary. | Defect |  | 127 | 129 | 129 | [7 empty] | ee46d295-8612-4566-5815-e3e5500423d3
ZX360 | Mechanical Service | Powerpack Mechanical Service | Check condition and tension engine A/C drive belt (replace if required). | Defect |  | 128 | 130 | 130 | [7 empty] | 182f3948-7dfe-3b1d-907b-d0bdbf73126f
ZX360 | Mechanical Service | Powerpack Mechanical Service | Check condition and tension engine alternator belts. | Defect |  | 129 | 131 | 131 | [7 empty] | 8cc68373-1cc7-a4a2-5512-19614eb54eb4
ZX360 | Mechanical Service | Powerpack Mechanical Service | Check induction system for leaks and clamps for tightness. | Defect |  | 130 | 132 | 132 | [7 empty] | be5f0b81-1be7-740e-1892-6f29f275a3ab
ZX360 | Mechanical Service | Powerpack Mechanical Service | Check condition of engine air intake hoses and ducting. | Defect |  | 131 | 133 | 133 | [7 empty] | bbf5fe92-7e0d-4f82-3c5a-a8f0a9afa19f
ZX360 | Mechanical Service | Powerpack Mechanical Service | Check engine breather clamps for tightness. | Defect |  | 132 | 134 | 134 | [7 empty] | 6acb4e96-1f24-4783-13f3-12b12a9505f0
ZX360 | Mechanical Service | Powerpack Mechanical Service | Check integrity, condition and security of engine exhaust systems. | Defect |  | 133 | 135 | 135 | [7 empty] | fe42e2bf-1447-7274-11a1-d21c21c41654
ZX360 | Mechanical Service | Powerpack Mechanical Service | Check condition of exhaust manifolds and pipes for leaks. | Defect |  | 134 | 136 | 136 | [7 empty] | 68199b2a-40af-7831-6e39-1d20af1c01cc
ZX360 | Mechanical Service | Powerpack Mechanical Service | Check integrity, condition and security of exhaust manifold thermal blanket(s). | Defect |  | 135 | 137 | 137 | [7 empty] | ce29becf-9b11-46d1-4fe1-d70dbdd46256
ZX360 | Mechanical Service | Powerpack Mechanical Service | Check integrity, condition and security of engine bay fuel lines and fuel pump. | Defect |  | 136 | 138 | 138 | [7 empty] | bb57e843-36e9-33e3-96dd-1f2a2e8e70c6
ZX360 | Mechanical Service | Powerpack Mechanical Service | Check engine bay for oil leaks and damaged hoses. | Defect |  | 137 | 139 | 139 | [7 empty] | 70429444-7cb9-a6f5-790d-476f7d7f4007
ZX360 | Mechanical Service | Powerpack Mechanical Service | Check engine fuel systems for loose bolts and fittings. | Defect |  | 138 | 140 | 140 | [7 empty] | 3084d35a-2f2b-63b6-4a3d-a383b2cc4e05
ZX360 | Mechanical Service | Powerpack Mechanical Service | Check engine fuel systems for leaks and weeping hoses. | Defect |  | 139 | 141 | 141 | [7 empty] | fd9a9dec-8ba7-2d98-777e-6d839b7da311
ZX360 | Mechanical Service | Powerpack Mechanical Service | Check integrity, condition and security of engine turbo thermal blanket(s)/shields - ensure they are free of oil, contamination, and material build-up). | Defect |  | 140 | 142 | 142 | [7 empty] | b13a42b7-48e1-8449-9b2c-d556bcc197cb
ZX360 | Mechanical Service | Powerpack Mechanical Service | Check integrity and condition of turbos – inspect for cracks, damage, loose or missing fasteners. | Defect |  | 141 | 143 | 143 | [7 empty] | fc2a299c-a7a8-29d9-4c14-abbabb035989
ZX360 | Mechanical Service | Powerpack Mechanical Service | Check the turbo cartridge locking plate tabs are lifted correctly (if fitted). | Defect |  | 142 | 144 | 144 | [7 empty] | 096665ee-92d6-2eaf-3b70-195ba17590df
ZX360 | Mechanical Service | Powerpack Mechanical Service | Check each turbo for appearance of soot. If there is the appearance of soot, notify supervisor to schedule in further investigation. | Defect |  | 143 | 145 | 145 | [7 empty] | c2b10b56-4258-4d2c-8a26-a1300f683f1f
ZX360 | Mechanical Service | Powerpack Mechanical Service | Check integrity, condition and security of turbo feed lines and sheathing (free of cracking/weeps or leaks). | Defect |  | 144 | 146 | 146 | [7 empty] | f3aba87e-0460-818b-8be5-f683c58c74fe
ZX360 | Mechanical Service | Powerpack Mechanical Service | Check turbo oil feed lines for signs of rubbing. | Defect |  | 145 | 147 | 147 | [7 empty] | 17e43466-3fc8-2bbf-6a7a-d505eda74069
ZX360 | Mechanical Service | Powerpack Mechanical Service | Check turbo oil drain is not rubbing on fuel rail. | Defect |  | 146 | 148 | 148 | [7 empty] | 60065016-3bf1-82e4-1a1e-69d9941f3d8b
ZX360 | Mechanical Service | Powerpack Mechanical Service | Check condition of engine mounts and support bracket. | Defect |  | 147 | 149 | 149 | [7 empty] | 27f08fb1-6553-4913-2264-5a4555f950dd
ZX360 | Mechanical Service | Powerpack Mechanical Service | Inspect and clean the valley of engine where required. Check for oil leaks or cylinder head damage due to dirt build up. | Defect |  | 148 | 150 | 150 | [7 empty] | 37df3b05-a732-657e-0315-df3889bc7b33
ZX360 | Mechanical Service | Powerpack Mechanical Service | Check pump drive to engine bolts for security. | Defect |  | 149 | 151 | 151 | [7 empty] | 357e8887-18ce-3726-654b-b95fc6057bc9
ZX360 | Mechanical Service | Powerpack Mechanical Service | Check integrity, condition and security of hydraulic hoses and parts (free of cracking/weeps or leaks). | Defect |  | 150 | 152 | 152 | [7 empty] | 7c13d4ea-1439-8c6a-9ec2-8c4bda3a3e15
ZX360 | Mechanical Service | Powerpack Mechanical Service | Check hydraulic accumulators for corrosion, damage, cracks or leaks. Check mounts for security. Vessels should be in good condition with no obvious damage. | Defect |  | 151 | 153 | 153 | [7 empty] | ac0d7563-7d0d-260c-0410-fef805b377bd
ZX360 | Mechanical Service | Powerpack Mechanical Service | Check all pumps for leaking, weeping or damaged. | Defect |  | 152 | 154 | 154 | [7 empty] | 1b9e76cc-76e7-198d-7de9-be5cf8f617fb
ZX360 | Mechanical Service | Powerpack Mechanical Service | Check all pump mounts for cracks and fasteners for tightness. | Defect |  | 153 | 155 | 155 | [7 empty] | 42302143-20a5-5045-3afe-091f666f4459
ZX360 | Mechanical Service | Powerpack Mechanical Service | Check for excessive wear in pump drive and main drive shaft units. | Defect |  | 154 | 156 | 156 | [7 empty] | c80b6265-08a7-9aba-88a7-edf4c5ba6c90
ZX360 | Mechanical Service | Powerpack Mechanical Service | Clean engine and pump compartment - Remove all oil/rags/build-up of material (turbo chargers, exhaust manifolders, surfaces, wiring and oil lines). | Defect |  | 155 | 157 | 157 | [7 empty] | 628238b7-2c41-331d-6137-f4eeff6f54b9
ZX360 | Mechanical Service | Powerpack Mechanical Service | Check engine shutdown system. | Defect |  | 156 | 158 | 158 | [7 empty] | 94729f8a-6bec-836b-a2a1-131f94c40b65
ZX360 | Mechanical Service | Powerpack Mechanical Service | Check air conditioner - condition and operation. | Defect |  | 157 | 159 | 159 | [7 empty] | fababaaa-2587-3d4f-20c8-056845fd6ddd
ZX360 | Mechanical Service | Powerpack Mechanical Service | Check induction system for leaks and clamps for tightness. | Defect |  | 158 | 160 | 160 | [7 empty] | 8ddfea40-111c-649f-92fe-dd4ff32c2141
ZX360 | Mechanical Service | Powerpack Mechanical Service | Check condition and tension of V belts. | Defect |  | 159 | 161 | 161 | [7 empty] | 6179e7db-388b-89e6-8d8b-feaea5288e89
ZX360 | Mechanical Service | Powerpack Mechanical Service | Check cooling system hoses for condition and clamps for tightness. | Defect |  | 160 | 162 | 162 | [7 empty] | dbd29249-60ae-7876-3244-d916c5a34231
ZX360 | Mechanical Service | Powerpack Mechanical Service | Check exhaust system for leaks and clamps for tightness (if fitted remove turbo blankets to inspect). | Defect |  | 161 | 163 | 163 | [7 empty] | ce641245-4353-592d-59d1-bf6834f50c28
ZX360 | Mechanical Service | Hydraulic System Mechanical Service | Hydraulic System Mechanical Service | Section |  | 0 | 0 | 0 | [7 empty] | 80c4726f-86dc-3b7f-7c9a-e7fa6d6a6376
ZX360 | Mechanical Service | Hydraulic System Mechanical Service | Check hydraulic tank and mounting area for cracks and damage. | Defect |  | 162 | 164 | 164 | [7 empty] | b679ced8-a107-1b37-3a3f-bc1b1e0a0882
ZX360 | Mechanical Service | Hydraulic System Mechanical Service | Check hydraulic tank and suction piping for leaks or defects. | Defect |  | 163 | 165 | 165 | [7 empty] | 58133f13-1224-46d6-6879-4b15196d60e2
ZX360 | Mechanical Service | Hydraulic System Mechanical Service | Check main control valves for leaks or defects. | Defect |  | 164 | 166 | 166 | [7 empty] | 79ab20e5-2ea3-6d65-1ada-bcf5bc3d5c19
ZX360 | Mechanical Service | Hydraulic System Mechanical Service | Check all hydraulic hoses and piping for leaks or defects. | Defect |  | 165 | 167 | 167 | [7 empty] | c60222bd-3e09-28d3-9dd3-05508d694fa6
ZX360 | Mechanical Service | Hydraulic System Mechanical Service | Check oil coolers for debris and blockages. | Defect |  | 166 | 168 | 168 | [7 empty] | 5fd7cccb-7d76-78f4-80de-23c62dc11085
ZX360 | Mechanical Service | Hydraulic System Mechanical Service | Check oil cooler mounts for cracks and loose fasteners. | Defect |  | 167 | 169 | 169 | [7 empty] | 31d14ea0-4cf6-554c-79f2-73b7aeb1a0de
ZX360 | Mechanical Service | Hydraulic System Mechanical Service | Check hydraulic fans for excessive movement. | Defect |  | 168 | 170 | 170 | [7 empty] | 3fe5b8d3-703b-1aed-40a6-db1536117e6a
ZX360 | Mechanical Service | Hydraulic System Mechanical Service | Check fan hub and jockey pulley bearings for excessive movement. | Defect |  | 169 | 171 | 171 | [7 empty] | 3969c45b-71da-5722-4fcf-e376f7eb06a6
ZX360 | Mechanical Service | Hydraulic System Mechanical Service | Check swing bearing for movement. | Defect |  | 170 | 172 | 172 | [7 empty] | 3999ede5-4827-3963-41d0-89f2a1fc8907
ZX360 | Mechanical Service | Hydraulic System Mechanical Service | Check and record swing ring deflection as per below steps; | NORMAL_DESC |  | 171 | 173 | 173 | [7 empty] | ff8b07ca-7296-4323-435f-3ee80b145817 | fd97e03f-7208-40a7-a49b-9326aeaf42e7
ZX360 | Mechanical Service | Hydraulic System Mechanical Service | <table><tbody><tr><td style='text-align:center; vertical-align: top; width: 50px;'>a.</td><td>Place the magnetic holder clamps to the undercarriage with the indicator pushrod touching the outer ring of the slew ring.</td></tr></tbody></table> | NORMAL_DESC |  | 171a | 173a | 173a |  |  | 453 |  |  |  |  | 1685f85a-84b9-52f2-0298-3685c6f5a02a | fd97e03f-7208-40a7-a49b-9326aeaf42e7
ZX360 | Mechanical Service | Hydraulic System Mechanical Service | <table><tbody><tr><td style='text-align:center; vertical-align: top; width: 50px;'>b.</td><td>Extend Boom, Stick and bucket fully out and with bucket off the ground, zero the gauge.</td></tr></tbody></table> | NORMAL_DESC |  | 171b | 173b | 173b |  |  | 454 |  |  |  |  | ead1d803-3968-9f19-23b2-75ee8c311e3c | fd97e03f-7208-40a7-a49b-9326aeaf42e7
ZX360 | Mechanical Service | Hydraulic System Mechanical Service | <table><tbody><tr><td style='text-align:center; vertical-align: top; width: 50px;'>c.</td><td>Retract attachment and raise the machine off the ground take reading.</td></tr></tbody></table> | NORMAL_DESC |  | 171c | 173c | 173c |  |  | 455 |  |  |  |  | 1c068745-24a5-70c7-9efe-0ea8c4a35e9a | fd97e03f-7208-40a7-a49b-9326aeaf42e7
ZX360 | Mechanical Service | Hydraulic System Mechanical Service | <table><tbody><tr><td style='text-align:center; vertical-align: top; width: 50px;'>d.</td><td>Record Measurements:<br> Measurements shall be taken in four positions, two measurements are taken in each position.<br>[Specification]:<br>0 – 1.5 mm – OK<br>> 1.51– 3.00 mm– Investigate Immediately<br> > 3.01– 5.00 mm – Schedule Changeout<br> > 5.00 mm – Schedule Changeout Immediately</td></tr></tbody></table> | CBM_DESC |  | 171d | 173d | 173d |  |  | 456 |  |  |  |  | 8437a06e-58a8-477c-6ec8-59f9f858226b | fd97e03f-7208-40a7-a49b-9326aeaf42e7
ZX360 | Mechanical Service | Hydraulic System Mechanical Service | Swing Ring Deflection - POS A | CBM |  | 171d1 | 173d1 | 173d1 | [7 empty] | d8cf39ba-0fac-633e-1863-3fc0892b6aac | fd97e03f-7208-40a7-a49b-9326aeaf42e7
ZX360 | Mechanical Service | Hydraulic System Mechanical Service | Swing Ring Deflection - POS B | CBM |  | 171d2 | 173d2 | 173d2 | [7 empty] | b83eb097-65df-24f4-7a4a-0260fcc26ba0 | fd97e03f-7208-40a7-a49b-9326aeaf42e7
ZX360 | Mechanical Service | Hydraulic System Mechanical Service | Swing Ring Deflection - POS C | CBM |  | 171d3 | 173d3 | 173d3 | [7 empty] | 3aa7d0f2-4c43-6b5d-21d4-f0dc06ed3741 | fd97e03f-7208-40a7-a49b-9326aeaf42e7
ZX360 | Mechanical Service | Hydraulic System Mechanical Service | Swing Ring Deflection - POS D | CBM |  | 171d4 | 173d4 | 173d4 | [7 empty] | b90f616b-2258-416d-4d55-6783d105264b | fd97e03f-7208-40a7-a49b-9326aeaf42e7
ZX360 | Mechanical Service | Hydraulic System Mechanical Service | <table><tbody><tr><td style='text-align:center; vertical-align: top; width: 50px;'>a.</td><td>Check rotary joint for damage.</td></tr></tbody></table> | Defect |  | 172 | 174 | 174 | [7 empty] | ab416c91-4334-879d-2bb5-e0ab72966e12 | 4ac07397-5337-03a1-0d97-c48b69c372a4
ZX360 | Mechanical Service | Hydraulic System Mechanical Service | <table><tbody><tr><td style='text-align:center; vertical-align: top; width: 50px;'>b.</td><td>Check rotary joint for leaks.</td></tr></tbody></table> | CBM_DESC |  | 172b | 174b | 174b | [7 empty] | 56706bd8-151c-4e78-04d3-0ed03e5597d0 | 4ac07397-5337-03a1-0d97-c48b69c372a4
ZX360 | Mechanical Service | Hydraulic System Mechanical Service | b1. Rotary Joint (Leaks Visual Inspect) | CBM_MANUAL |  | 172b1 | 174b1 | 174b1 |  | LEAKS | [5 empty] | 227aff89-1a9a-0d78-5cc0-4b7f79539068 | 4ac07397-5337-03a1-0d97-c48b69c372a4
ZX360 | Mechanical Service | Hydraulic System Mechanical Service | Check rotary joint hydraulic hoses for leaks and/or damage. | Defect |  | 173 | 175 | 175 | [7 empty] | 1c4d2715-8720-1579-6a56-d6c2e5bd5076
ZX360 | Mechanical Service | Hydraulic System Mechanical Service | Check operation of hydraulic lock out control. | Defect |  | 174 | 176 | 176 | [7 empty] | 3ae40a0f-1605-92f4-1756-e592c15d12f9
ZX360 | Mechanical Service | Hydraulic System Mechanical Service | Check operation of hydraulic controls (boom, stick, bucket and all cylinders). | Defect |  | 175 | 177 | 177 | [7 empty] | d8f91284-2cef-5196-4611-d3f3beb2429f
ZX360 | Mechanical Service | Hydraulic System Mechanical Service | Check all air receivers for corrosion, damage, cracks or leaks. Check mounts for security. Vessels should be in good condition with no obvious damage. | Defect |  | 176 | 178 | 178 | [7 empty] | 85294cb2-a6c3-8d5b-13c9-8f7113cf503b
ZX360 | Mechanical Service | Hydraulic System Mechanical Service | Check the condition of any safety valve fitted. Valve to be free of corrosion, damage and in good condition. If possible, valve should be manually opened to check for ease of operation. | Defect |  | 177 | 179 | 179 | [7 empty] | c3c93799-92f0-3f43-1ff6-fb5f1a407f9c
ZX360 | Mechanical Service | Hydraulic System Mechanical Service | Check all hoses for general condition and chaffing. | Defect |  | 178 | 180 | 180 | [7 empty] | 3631bf57-0878-32e2-70f5-1bacbd5d681e
ZX360 | Mechanical Service | Hydraulic System Mechanical Service | Check operation of all cab gauges. | Defect |  | 179 | 181 | 181 | [7 empty] | 74b95e87-2031-7b8c-1df9-f5e4bdb07334
ZX360 | Mechanical Service | Undercarriage Mechanical Service | Undercarriage Mechanical Service | Section |  | 0 | 0 | 0 | [7 empty] | d947187e-15bb-74bb-1c80-7f61706759b1
ZX360 | Mechanical Service | Undercarriage Mechanical Service | Check travel motor hydraulic hoses for leaks and/or damage. | Defect |  | 180 | 182 | 182 | [7 empty] | 7cce9efe-4c59-9c32-561f-97cc59970fb0
ZX360 | Mechanical Service | Undercarriage Mechanical Service | <table><tbody><tr><td style='text-align:center; vertical-align: top; width: 50px;'>a.</td><td>Check condition of left travel motor for damage.</td></tr></tbody></table> | Defect |  | 181 | 183 | 183 | [7 empty] | 5f5e6bf3-97d0-8243-35fd-6d083dbf2d22 | dfd91999-94e4-2b6c-152b-62d8e6fd2b1d
ZX360 | Mechanical Service | Undercarriage Mechanical Service | <table><tbody><tr><td style='text-align:center; vertical-align: top; width: 50px;'>b.</td><td>Check condition of left travel motor for weeps or leaks.</td></tr></tbody></table> | CBM_DESC |  | 181b | 183b | 183b | [7 empty] | c51d37ac-3f81-5fdf-3980-491cc8556ebd | dfd91999-94e4-2b6c-152b-62d8e6fd2b1d
ZX360 | Mechanical Service | Undercarriage Mechanical Service | b1. Left Travel Motor (Leaks Visual Inspect) | CBM_MANUAL |  | 181b1 | 183b1 | 183b1 |  | LEAKS | [5 empty] | 8c82f789-98f6-0bb0-72ba-14280694939c | dfd91999-94e4-2b6c-152b-62d8e6fd2b1d
ZX360 | Mechanical Service | Undercarriage Mechanical Service | <table><tbody><tr><td style='text-align:center; vertical-align: top; width: 50px;'>a.</td><td>Check condition of final drive left for damage.</td></tr></tbody></table> | Defect |  | 182 | 184 | 184 | [7 empty] | b2db7ee9-04ff-1b9e-628f-afe15c863ba6 | f5b18d1e-3d33-3b48-7e3d-5ff998572141
ZX360 | Mechanical Service | Undercarriage Mechanical Service | <table><tbody><tr><td style='text-align:center; vertical-align: top; width: 50px;'>b.</td><td>Check condition of final drive left for weeps or leaks.</td></tr></tbody></table> | CBM_DESC |  | 182b | 184b | 184b | [7 empty] | c8a4d179-a01d-9082-58ee-9eab7de894c7 | f5b18d1e-3d33-3b48-7e3d-5ff998572141
ZX360 | Mechanical Service | Undercarriage Mechanical Service | b1. Final Drive Left (Leaks Visual Inspect) | CBM_MANUAL |  | 182b1 | 184b1 | 184b1 |  | LEAKS | [5 empty] | 78ee3b57-0545-07c2-0498-800623351f21 | f5b18d1e-3d33-3b48-7e3d-5ff998572141
ZX360 | Mechanical Service | Undercarriage Mechanical Service | Check for missing/loose nuts on left track frame. | Defect |  | 183 | 185 | 185 | [7 empty] | de0a2921-1fd6-9bdc-3427-3a635280343a
ZX360 | Mechanical Service | Undercarriage Mechanical Service | Visually inspect bolts of; | NORMAL_DESC |  | 184 | 186 | 186 | [7 empty] | c383a2ca-461c-31c8-5e08-a6df813951c7 | 4aaade68-9ec3-8a70-4113-c22a1d3920a1
ZX360 | Mechanical Service | Undercarriage Mechanical Service | <table><tbody><tr><td style='text-align:center; vertical-align: top; width: 50px;'>a.</td><td>LH rollers, and</td></tr></tbody></table> | Defect |  | 184a | 186a | 186a | [7 empty] | 26e7f263-a446-2d89-1b36-28df429901fb | 4aaade68-9ec3-8a70-4113-c22a1d3920a1
ZX360 | Mechanical Service | Undercarriage Mechanical Service | <table><tbody><tr><td style='text-align:center; vertical-align: top; width: 50px;'>b.</td><td>LH chain guides.</td></tr></tbody></table> | Defect |  | 184b | 186b | 186b | [7 empty] | a2448f57-08fb-6ba2-3293-b65c3f7866e7 | 4aaade68-9ec3-8a70-4113-c22a1d3920a1
ZX360 | Mechanical Service | Undercarriage Mechanical Service | Check track pin retaining bolts for security. | Defect |  | 185 | 187 | 187 | [7 empty] | 45e1bf19-70b3-7e64-a2c8-bfcdfd4499e3
ZX360 | Mechanical Service | Undercarriage Mechanical Service | Check for missing/loose nuts on centre girder. | Defect |  | 186 | 188 | 188 | [7 empty] | f0fe5fb2-114c-520b-6403-00905170440b
ZX360 | Mechanical Service | Undercarriage Mechanical Service | <table><tbody><tr><td style='text-align:center; vertical-align: top; width: 50px;'>a.</td><td>Check condition of right travel motor for damage.</td></tr></tbody></table> | Defect |  | 187 | 189 | 189 | [7 empty] | 8edbaf6a-218c-23ec-7adb-42bd97399c8a | b8fd1ce5-6410-6505-6b8f-79e20a548c04
ZX360 | Mechanical Service | Undercarriage Mechanical Service | <table><tbody><tr><td style='text-align:center; vertical-align: top; width: 50px;'>b.</td><td>Check condition of right travel motor for weeps or leaks.</td></tr></tbody></table> | CBM_DESC |  | 187b | 189b | 189b | [7 empty] | 914d3add-1d5a-2420-7dc7-2991a432a536 | b8fd1ce5-6410-6505-6b8f-79e20a548c04
ZX360 | Mechanical Service | Undercarriage Mechanical Service | b1. Right Travel Motor (Leaks Visual Inspect) | CBM_MANUAL |  | 187b1 | 189b1 | 189b1 |  | LEAKS | [5 empty] | 62b5db0e-a2e4-48f4-4cda-5225f74c5665 | b8fd1ce5-6410-6505-6b8f-79e20a548c04
ZX360 | Mechanical Service | Undercarriage Mechanical Service | <table><tbody><tr><td style='text-align:center; vertical-align: top; width: 50px;'>a.</td><td>Check condition of final drive right for damage.</td></tr></tbody></table> | Defect |  | 188 | 190 | 190 | [7 empty] | 4d00076b-9767-6c13-511a-e152600e6a2e | 003bad20-0d1f-218e-195f-4d0e663d94d7
ZX360 | Mechanical Service | Undercarriage Mechanical Service | <table><tbody><tr><td style='text-align:center; vertical-align: top; width: 50px;'>b.</td><td>Check condition of final drive right for weeps or leaks.</td></tr></tbody></table> | CBM_DESC |  | 188b | 190b | 190b | [7 empty] | b68d4119-8c01-7979-14a2-371dcd664df8 | 003bad20-0d1f-218e-195f-4d0e663d94d7
ZX360 | Mechanical Service | Undercarriage Mechanical Service | b1. Final Drive Right (Leaks Visual Inspect) | CBM_MANUAL |  | 188b1 | 190b1 | 190b1 |  | LEAKS | [5 empty] | ea1f03b3-3563-3990-45a6-f9de3a4e2899 | 003bad20-0d1f-218e-195f-4d0e663d94d7
ZX360 | Mechanical Service | Undercarriage Mechanical Service | Check for missing/loose nuts on right track frame and centre girder. | Defect |  | 189 | 191 | 191 | [7 empty] | 14c8bf61-1640-2d88-295d-136e30a982e6
ZX360 | Mechanical Service | Undercarriage Mechanical Service | Check right track pin retaining bolts for security. | Defect |  | 190 | 192 | 192 | [7 empty] | 9d921adc-3dc6-900d-585d-26b424c4574f
ZX360 | Mechanical Service | Undercarriage Mechanical Service | Visually inspect bolts of; | NORMAL_DESC |  | 191 | 193 | 193 | [7 empty] | ec6cafb3-5b08-758a-47f0-5047f6504edb | 91794dea-9084-983e-0773-4bd9cef00e90
ZX360 | Mechanical Service | Undercarriage Mechanical Service | <table><tbody><tr><td style='text-align:center; vertical-align: top; width: 50px;'>a.</td><td>RH rollers, and</td></tr></tbody></table> | Defect |  | 191a | 193a | 193a | [7 empty] | 32c95166-a340-1e1f-2971-67e4a6ab2dc4 | 91794dea-9084-983e-0773-4bd9cef00e90
ZX360 | Mechanical Service | Undercarriage Mechanical Service | <table><tbody><tr><td style='text-align:center; vertical-align: top; width: 50px;'>b.</td><td>RH chain guides.</td></tr></tbody></table> | Defect |  | 191b | 193b | 193b | [7 empty] | e1783ab5-1b79-469c-3fac-96f4d02fa4f9 | 91794dea-9084-983e-0773-4bd9cef00e90
ZX360 | Mechanical Service | Undercarriage Mechanical Service | Check condition of load rollers. | Defect |  | 192 | 194 | 194 | [7 empty] | 22a0ba83-3654-7d0f-7d5e-7a967f6e6eb8
ZX360 | Mechanical Service | Undercarriage Mechanical Service | Check condition of carrier rollers. | Defect |  | 193 | 195 | 195 | [7 empty] | e77561ea-996d-5326-6988-ffbcf1fe364f
ZX360 | Mechanical Service | Undercarriage Mechanical Service | Check LH track pad condition. | Defect |  | 194 | 196 | 196 | [7 empty] | 5b758f83-677f-52c1-a629-66ad9952901f
ZX360 | Mechanical Service | Undercarriage Mechanical Service | Check RH track pad condition. | Defect |  | 195 | 197 | 197 | [7 empty] | 0e1da8be-0f68-4fef-438e-bee02fa75460
ZX360 | Mechanical Service | Undercarriage Mechanical Service | Check loose or missing roller bolts. | Defect |  | 196 | 198 | 198 | [7 empty] | f874ee10-44af-5194-3ba1-c3b6f65a1e63
ZX360 | Mechanical Service | Undercarriage Mechanical Service | Check visually check grouser bolts for tightness. | Defect |  | 197 | 199 | 199 | [7 empty] | 6311fffa-77b3-2a7d-33bf-8863291791ab
ZX360 | Mechanical Service | Undercarriage Mechanical Service | Check LHF idler condition. | Defect |  | 198 | 200 | 200 | [7 empty] | c567c702-3b86-9728-58a4-f57732dba617
ZX360 | Mechanical Service | Undercarriage Mechanical Service | Check RHF idler condition. | Defect |  | 199 | 201 | 201 | [7 empty] | 237fc952-9460-49f0-0c10-52525075a55a
ZX360 | Mechanical Service | Undercarriage Mechanical Service | Check track tensioner for leaks, damage and condition of chrome fully extended. | Defect |  | 200 | 202 | 202 | [7 empty] | a37a92fe-0735-75c1-9be6-0b836bab6315
ZX360 | Mechanical Service | Access System Mechanical Service | Access System Mechanical Service | Section |  | 0 | 0 | 0 | [7 empty] | 8e3a0154-3a4f-5d9b-6214-2ceb16a5214a
ZX360 | Mechanical Service | Access System Mechanical Service | Check hand-rails for condition (cracks, bends or wear). | Defect |  | 201 | 203 | 203 | [7 empty] | 5cb8641b-6c3f-1503-242b-479ce8bf80c6
ZX360 | Mechanical Service | Access System Mechanical Service | Check hand-rail bolt & nut condition and tightness. | Defect |  | 202 | 204 | 204 | [7 empty] | 9629c153-12b2-20e9-9ba2-60e388434984
ZX360 | Mechanical Service | Access System Mechanical Service | Check steps/rungs for non-slip edges, condition and mount tightness. | Defect |  | 203 | 205 | 205 | [7 empty] | 52687bf1-2ab2-9595-729b-82250749a19f
ZX360 | Mechanical Service | Access System Mechanical Service | Check for missing, twisted or distorted steps/rungs. | Defect |  | 204 | 206 | 206 | [7 empty] | 9611c91d-2add-6e92-82b8-21ecbdeb9884
ZX360 | Mechanical Service | Access System Mechanical Service | Check for missing locking bars and condition (cracks, bends or wear). | Defect |  | 205 | 207 | 207 | [7 empty] | d424f67d-1d54-8cbf-0d15-2f4de45a0820
ZX360 | Mechanical Service | Access System Mechanical Service | Check platform areas for non-slip conditions. | Defect |  | 206 | 208 | 208 | [7 empty] | 57f58256-2427-20e6-7548-6d4f8dd04787
ZX360 | Mechanical Service | Access System Mechanical Service | Check emergency gate function (latching mechanism/swing/alignment/damage). | Defect |  | 207 | 209 | 209 | [7 empty] | 35d59a39-782f-8a16-1ddf-986f2da3706c
ZX360 | Mechanical Service | Access System Mechanical Service | Check condition of emergency access and egress systems (cracks, bent, damage or missing). | Defect |  | 208 | 210 | 210 | [7 empty] | 369eb44e-541f-7f07-a3e8-7c9301033ea5
ZX360 | Mechanical Service | General Machine Mechanical Service | General Machine Mechanical Service | Section |  | 0 | 0 | 0 | [7 empty] | 7962b3d6-3ca0-11e9-8d60-c96e099892de
ZX360 | Mechanical Service | General Machine Mechanical Service | Check fuel tank for leaks and mounts for cracks. | Defect |  | 209 | 211 | 211 | [7 empty] | 075b4db0-3598-5690-5503-aec05e035e4c
ZX360 | Mechanical Service | General Machine Mechanical Service | Visually inspect condition of mounting bolts for; | NORMAL_DESC |  | 210 | 212 | 212 | [7 empty] | cbddd618-a42f-191b-6001-38ca65e1a4ae | f776f2a5-1abe-281a-0968-5095daa36820
ZX360 | Mechanical Service | General Machine Mechanical Service | <table><tbody><tr><td style='text-align:center; vertical-align: top; width: 50px;'>a.</td><td>Counterweight, </td></tr></tbody></table> | Defect |  | 210a | 212a | 212a | [7 empty] | 6c9f4549-2479-357c-809a-4460062d4290 | f776f2a5-1abe-281a-0968-5095daa36820
ZX360 | Mechanical Service | General Machine Mechanical Service | <table><tbody><tr><td style='text-align:center; vertical-align: top; width: 50px;'>b.</td><td>Hydraulic Tank, </td></tr></tbody></table> | Defect |  | 210b | 212b | 212b | [7 empty] | 22417c54-1b84-8412-0c24-594feb7c2aa6 | f776f2a5-1abe-281a-0968-5095daa36820
ZX360 | Mechanical Service | General Machine Mechanical Service | <table><tbody><tr><td style='text-align:center; vertical-align: top; width: 50px;'>c.</td><td>Fuel Tank,</td></tr></tbody></table> | Defect |  | 210c | 212c | 212c | [7 empty] | 1a94e465-646a-5f38-50ba-cb1007c400f0 | f776f2a5-1abe-281a-0968-5095daa36820
ZX360 | Mechanical Service | General Machine Mechanical Service | <table><tbody><tr><td style='text-align:center; vertical-align: top; width: 50px;'>d.</td><td>Powerpack,</td></tr></tbody></table> | Defect |  | 210d | 212d | 212d | [7 empty] | 25b33355-5b2b-0b78-95fe-722fd95d220b | f776f2a5-1abe-281a-0968-5095daa36820
ZX360 | Mechanical Service | General Machine Mechanical Service | <table><tbody><tr><td style='text-align:center; vertical-align: top; width: 50px;'>e.</td><td>Control Valve Console,</td></tr></tbody></table> | Defect |  | 210e | 212e | 212e | [7 empty] | 06ee8107-1f93-33fd-47b9-95f0d7147929 | f776f2a5-1abe-281a-0968-5095daa36820
ZX360 | Mechanical Service | General Machine Mechanical Service | <table><tbody><tr><td style='text-align:center; vertical-align: top; width: 50px;'>f.</td><td>Cabin,</td></tr></tbody></table> | Defect |  | 210f | 212f | 212f | [7 empty] | 24d88629-2b0d-5b64-4ba2-4cec117c12e7 | f776f2a5-1abe-281a-0968-5095daa36820
ZX360 | Mechanical Service | General Machine Mechanical Service | <table><tbody><tr><td style='text-align:center; vertical-align: top; width: 50px;'>g.</td><td>Catwalks,</td></tr></tbody></table> | Defect |  | 210g | 212g | 212g | [7 empty] | 47b6a273-1444-8f85-7757-5f3e39f4610d | f776f2a5-1abe-281a-0968-5095daa36820
ZX360 | Mechanical Service | General Machine Mechanical Service | <table><tbody><tr><td style='text-align:center; vertical-align: top; width: 50px;'>h.</td><td>Grease Box,</td></tr></tbody></table> | Defect |  | 210h | 212h | 212h | [7 empty] | 7e612dcb-6a42-60c0-5844-9b7290cf2b30 | f776f2a5-1abe-281a-0968-5095daa36820
ZX360 | Mechanical Service | General Machine Mechanical Service | <table><tbody><tr><td style='text-align:center; vertical-align: top; width: 50px;'>i.</td><td>Access Ladder</td></tr></tbody></table> | Defect |  | 210i | 212i | 212i | [7 empty] | 8d0b630a-852e-4712-2fe8-e03ebb193bc9 | f776f2a5-1abe-281a-0968-5095daa36820
ZX360 | Mechanical Service | General Machine Mechanical Service | Check grease delivery is sufficient to main frame centre joint grease points. | Defect |  | 211 | 213 | 213 | [7 empty] | 2b7e8a6a-8059-a139-1293-f375762d50de
ZX360 | Mechanical Service | General Machine Mechanical Service | Check grease delivery is sufficient to internal swing gear. | Defect |  | 212 | 214 | 214 | [7 empty] | 9a24c179-9261-3db0-3834-01cdb45e280e
ZX360 | Mechanical Service | General Machine Mechanical Service | Check condition of mirrors. | Defect |  | 213 | 215 | 215 | [7 empty] | 4f8d0ee7-4d4b-8fbe-7686-6efb4c2750a4
ZX360 | Mechanical Service | General Machine Mechanical Service | Check condition/operation of the operator’s and trainer’s seat. | Defect |  | 214 | 216 | 216 | [7 empty] | f9bf65c3-1798-202c-8dc2-5d82c3c72c3f
ZX360 | Mechanical Service | General Machine Mechanical Service | Check seat belt retainers and operation. | Defect |  | 215 | 217 | 217 | [7 empty] | a0cbe4c4-5d02-9e30-697b-136ec8aa82f3
ZX360 | Mechanical Service | General Machine Mechanical Service | Check condition of door handles, latches and hinges. | Defect |  | 216 | 218 | 218 | [7 empty] | 203bb318-6316-8754-7fa2-5adedb120b8d
ZX360 | Mechanical Service | General Machine Mechanical Service | Check cab condition and tidy up as required. | Defect |  | 217 | 219 | 219 | [7 empty] | ddc003c6-3b3f-1daa-504f-587561623ac7
ZX360 | Mechanical Service | General Machine Mechanical Service | Check cab, door and window seals for air leaks or damage with a fog generator. | Defect |  | 218 | 220 | 220 | [7 empty] | 241bee0c-84fe-301e-6c2b-e41c560e827d
ZX360 | Mechanical Service | General Machine Mechanical Service | Check condition of cab structure, mounts and mounting bolts. | Defect |  | 219 | 221 | 221 | [7 empty] | dd836454-23bf-34db-9bcb-ed5bafd646cc
ZX360 | Mechanical Service | General Machine Mechanical Service | Check cab / FOPS and cab mounts for damage, cracks, corrosion or loose / missing bolts. | Defect |  | 220 | 222 | 222 | [7 empty] | ffbb54ce-72a6-5b8f-7d88-737d2e305ea4
ZX360 | Mechanical Service | General Machine Mechanical Service | Check frame and attachment for cracks as per attached inspection sheets. | Defect |  | 221 | 223 | 223 | [7 empty] | 05d8da75-74a9-62e2-3b70-6fb8806133dd
ZX360 | Mechanical Service | General Machine Mechanical Service | Check structural integrity of ladders/handrails. | Defect |  | 222 | 224 | 224 | [7 empty] | e0736428-03e5-4d46-a759-491cdb393427
ZX360 | Mechanical Service | General Machine Mechanical Service | Check and record signs of operational damage (extremities of machine). | Defect |  | 223 | 225 | 225 | [7 empty] | e20ed318-0752-86d8-919c-a9af300744ff
ZX360 | Mechanical Service | General Machine Mechanical Service | Check operation of travel controls. | Defect |  | 224 | 226 | 226 | [7 empty] | fe1a15a2-1bcb-738c-7c79-6ea34dd955af
ZX360 | Mechanical Service | General Machine Mechanical Service | Check operation of air governor. | Defect |  | 225 | 227 | 227 | [7 empty] | a9941def-968b-9438-125b-d349019d1361
ZX360 | Mechanical Service | General Machine Mechanical Service | Check correct operation of warning lights at monitoring system. | Defect |  | 226 | 228 | 228 | [7 empty] | 807c9cbe-1fcd-851b-6b40-5d1f3f601de0
ZX360 | Mechanical Service | General Machine Mechanical Service | Check correct operation and condition of switches. | Defect |  | 227 | 229 | 229 | [7 empty] | 3f16e40b-89f9-15b1-4170-13e97d26903c
ZX360 | Electrical Service | Information | <p>Electrical checks shall be carried out in a designated service area in the workshop.<p><br><p><b>Follow appropriate isolation procedure and tagging and/or locking out on the machine.</b></p> ¦<p>The dropdown list contains conditions that must be selected by the person performing the check.</p> | InfoTab | 0 | 0 | 0 | 0 | [7 empty] | 01392b8b-5927-2329-a12a-11e880414f1b
ZX360 | Electrical Service | Powerpack Electrical Section | Powerpack Electrical Section | Section |  | 0 | 0 | 0 | [7 empty] | a22cc0b8-4a4b-9914-07ed-0176c9ea1b66
ZX360 | Electrical Service | Powerpack Electrical Section | Check integrity, condition and security of engine electrical wiring and switches (ensure they are free of fretting/frayed/rubbing and are securely clamped to machine). | Defect |  | 228 | 230 | 230 | [7 empty] | df3ec2dc-9f82-942c-7236-43d241093b67
ZX360 | Electrical Service | Powerpack Electrical Section | Check starter motors and wiring for tight, rubbing, loose or missing hardware / clamps and harness hardness. | Defect |  | 229 | 231 | 231 | [7 empty] | b87b095a-3b51-6437-6b7c-abc4ffbd7f72
ZX360 | Electrical Service | Powerpack Electrical Section | Check fuel pump area wiring for loose connections, missing clamps or damage. | Defect |  | 230 | 232 | 232 | [7 empty] | 4d4ab5dd-24f7-7e32-1c68-573d7f6291fb
ZX360 | Electrical Service | Powerpack Electrical Section | Check and remove battery cover and ensure batteries and retention device are in good condition. | Defect |  | 231 | 233 | 233 | [7 empty] | 5dd7ccbf-65cf-4bab-339a-ca6299270228
ZX360 | Electrical Service | Powerpack Electrical Section | Check all battery terminals and leads for rubbing, loose or missing hardware / clamps and harness hardness. | Defect |  | 232 | 234 | 234 | [7 empty] | f11af011-5f7d-6045-9b54-c081a7634160
ZX360 | Electrical Service | Powerpack Electrical Section | Check pump wiring harnesses for damage, rubbing, loose or missing hardware / clamps and harness hardness. | Defect |  | 233 | 235 | 235 | [7 empty] | f49b60ad-842c-48e7-9856-da3bdc3719e5
ZX360 | Electrical Service | Rock Breaker Section | Rock Breaker Section | Section |  | 0 | 0 | 0 | [7 empty] | 3262167e-0467-7bbe-4831-3da8020e990e
ZX360 | Electrical Service | Rock Breaker Section | Check tightening of side plates fixing bolts. | Defect |  | 234 | 236 | 236 | [7 empty] | 09c7c67d-96e4-0bd0-06dd-eb9ffd3a661d
ZX360 | Electrical Service | Rock Breaker Section | Check tightening of wear plate screws. | Defect |  | 235 | 237 | 237 | [7 empty] | 78f3603d-65ee-6da0-5389-7acb72440849
ZX360 | Electrical Service | Rock Breaker Section | Check the tool shank and striking face condition. | Defect |  | 236 | 238 | 238 | [7 empty] | 44ef08a6-1c42-4cae-a2cd-d99228cd5e7c
ZX360 | Electrical Service | Rock Breaker Section | Check the tool retainer position. | Defect |  | 237 | 239 | 239 | [7 empty] | 5e3e2fd0-4ed0-1648-6af5-108c657790bc
ZX360 | Electrical Service | Rock Breaker Section | Check the lower bushing wear. | Defect |  | 238 | 240 | 240 | [7 empty] | f4572b37-3fa1-2f00-2e7a-d9050301611f
ZX360 | Electrical Service | Cascade Room / Cab / Access & Top Deck Section | Cascade Room / Cab / Access & Top Deck Section | Section |  | 0 | 0 | 0 | [7 empty] | 787f9d59-7f8f-688b-6276-b6194cd52609
ZX360 | Electrical Service | Cascade Room / Cab / Access & Top Deck Section | Check harnesses to all control solenoids for rubbing, loose or missing hardware / clamps and harness hardness. | Defect |  | 239 | 241 | 241 | [7 empty] | cc416e3c-88fb-6f29-87a7-5a02dcf0742f
ZX360 | Electrical Service | Cascade Room / Cab / Access & Top Deck Section | Check swing area wiring for damage, clamping, loose or missing items. | Defect |  | 240 | 242 | 242 | [7 empty] | 3b5ef8af-3774-564b-310a-7cca7e225c95
ZX360 | Electrical Service | Cascade Room / Cab / Access & Top Deck Section | Check all wiring to ladder lights and switches for rubbing, loose or missing hardware / clamps and harness hardness. | Defect |  | 241 | 243 | 243 | [7 empty] | 0dd1998f-7ee1-4658-8356-3ed4a1c31583
ZX360 | Electrical Service | Cascade Room / Cab / Access & Top Deck Section | Check all wiring to fire suppression bottle switches for rubbing, loose or missing hardware / clamps and harness hardness. | Defect |  | 242 | 244 | 244 | [7 empty] | f4221af4-7275-5a71-5d32-f528d83b8337
ZX360 | Electrical Service | Cascade Room / Cab / Access & Top Deck Section | Check all wiring to grease solenoids and switches for rubbing, loose or missing hardware / clamps and harness hardness. | Defect |  | 243 | 245 | 245 | [7 empty] | f129ba70-3a31-2d90-809e-d8ab423d7301
ZX360 | Electrical Service | Cascade Room / Cab / Access & Top Deck Section | Check wiring to all top-level lights for rubbing, loose or missing hardware / clamps and harness hardness. | Defect |  | 244 | 246 | 246 | [7 empty] | 5358a061-0253-38b4-2f77-db78b6881fdf
ZX360 | Electrical Service | Cascade Room / Cab / Access & Top Deck Section | Check technology support systems (APS, Modular, 3D-P Hornet) aerials and posts, check for cracks, loose or missing hardware. | Defect |  | 245 | 247 | 247 | [7 empty] | 86556011-17f1-71b3-2028-847e4e0d8982
ZX360 | Electrical Service | Cascade Room / Cab / Access & Top Deck Section | Check all visible wiring in cab for damage, clamps, loose or missing hardware. | Defect |  | 246 | 248 | 248 | [7 empty] | a6d783b4-14f7-0fe1-52a1-86826c4c73dc
ZX360 | Electrical Service | Cascade Room / Cab / Access & Top Deck Section | Check circuit breakers and relays and ensure they have not tripped or are burnt. | Defect |  | 247 | 249 | 249 | [7 empty] | 0aebf977-0c80-1766-12fd-0ce0ba1d505f
ZX360 | Electrical Service | Cascade Room / Cab / Access & Top Deck Section | Clean cab vacuum cleaner container (if fitted). | Service |  | 248 | 250 | 250 | [7 empty] | 83d97427-4886-8573-39f9-8c94beb19994
ZX360 | Electrical Service | Cascade Room / Cab / Access & Top Deck Section | Clean electrical room - remove all oil/rags/build-up of material (flooring, air compressors, electrical wiring and components). | Service |  | 249 | 251 | 251 | [7 empty] | 7f03798b-036c-0ea1-4265-cca66ae03e21
ZX360 | Electrical Service | Air Conditioner Section | Air Conditioner Section | Section |  | 0 | 0 | 0 | [7 empty] | 6aeaa309-a31e-7afb-4ef7-34c83e513895
ZX360 | Electrical Service | Air Conditioner Section | Check air conditioner hoses from condensers for damage, hardness, leaks, loose or missing hardware / clamps. | Defect |  | 250 | 252 | 252 | [7 empty] | 17badec2-639a-603a-6c11-47dd79da8f4a
ZX360 | Electrical Service | Air Conditioner Section | Inspect A/C evaporator cores and clean as required. | Defect |  | 251 | 253 | 253 | [7 empty] | dc1b5d18-3a21-8aa4-395e-70a0bd6778ee
ZX360 | Electrical Service | Air Conditioner Section | Inspect A/C condenser cores and clean as required. | Defect |  | 252 | 254 | 254 | [7 empty] | cb521eab-9c88-3da8-8972-9136c9137813
ZX360 | Electrical Service | Air Conditioner Section | Inspect A/C units for wiring rubbing, loose or missing hardware / clamps and harness hardness. | Defect |  | 253 | 255 | 255 | [7 empty] | 3dfbbf13-1cf1-8b9b-6e8e-9deeb78b4264
ZX360 | Electrical Service | Air Conditioner Section | Inspect A/C unit condensation drainpipes. | Defect |  | 254 | 256 | 256 | [7 empty] | 38435420-09ec-5d36-3c3e-c7f2e4ca4e27
ZX360 | Electrical Service | Air Conditioner Section | Check A/C refrigerant high and low gas pressure. | Defect |  | 255 | 257 | 257 | [7 empty] | ecdd91a0-66e9-7530-95a2-58b0153e95e2
ZX360 | Electrical Service | Air Conditioner Section | Inspect A/C compressor mounts for loose or missing hardware. | Defect |  | 256 | 258 | 258 | [7 empty] | e71af31a-5a05-891c-4d93-b967980516ba
ZX360 | Electrical Service | Air Conditioner Section | Check A/C compressor bearing for damage and ensure it rotates freely. | Defect |  | 257 | 259 | 259 | [7 empty] | a5a7b5f6-8722-22e5-8b74-552588ba2bcb
ZX360 | Electrical Service | Air Conditioner Section | Inspect A/C compressor belts for tension, wear and cuts. | Defect |  | 258 | 260 | 260 | [7 empty] | 7f3a6e4e-4f8b-1a61-3f93-1c9dd16996bb
ZX360 | Electrical Service | Battery Section | Battery Section | Section |  | 0 | 0 | 0 | [7 empty] | 22da570b-0f8c-9b98-8cdd-1384acbd7f4d
ZX360 | Electrical Service | Battery Section | Ensure batteries are clean using fresh water <b>BEFORE<b> conducting battery maintenance checks. | Defect |  | 259 | 261 | 261 | [7 empty] | cff01c07-9928-15b0-6f54-ee1709ee0323
ZX360 | Electrical Service | Battery Section | Inspect batteries fitted to machine meets OR exceed OEM recommended specifications: | Defect |  | 260 | 262 | 262 | [7 empty] | 40da67f1-a3ae-370c-1528-abc2e28898f8
ZX360 | Electrical Service | Battery Section |  | Note |  | 0 | 0 | 0 |  |  |  | BATTERY_CCA |  |  |  | b2ea06db-826e-a15b-a2ae-7f20f6a788f9
ZX360 | Electrical Service | Battery Section | <b>NOTE :</b> Refer to the IMS :<a class='show-pdf' href='https://digitaldevbumaausta001.blob.core.windows.net/utility/DMA/BA-PL-R53' targer='_blank'> <b><u>BA-PL-R53</u></b></a> - Battery Reference Guide | Note |  | 0 | 0 | 0 | [7 empty] | 002d8816-41f9-4827-3c75-a3de81317a0e
ZX360 | Electrical Service | Battery Section | Visually inspect each battery for signs of; | NORMAL_DESC |  | 261 | 263 | 263 | [7 empty] | 3dfcb005-37ae-41f2-2108-308855bd1d39 | f6eb7a14-6083-9c1e-5483-e4bd981e6f96
ZX360 | Electrical Service | Battery Section | <table><tbody><tr><td style='text-align:center; vertical-align: top; width: 50px;'>a.</td><td>Cracked or broken case or cover.</td></tr></tbody></table> | Defect |  | 261a | 263a | 263a | [7 empty] | d1feb527-83cc-3ea8-453b-06d4f8f68894 | f6eb7a14-6083-9c1e-5483-e4bd981e6f96
ZX360 | Electrical Service | Battery Section | <table><tbody><tr><td style='text-align:center; vertical-align: top; width: 50px;'>b.</td><td>Leaking case-to-cover seal.</td></tr></tbody></table> | Defect |  | 261b | 263b | 263b | [7 empty] | c8758888-9991-5412-91bd-2f9c702f819d | f6eb7a14-6083-9c1e-5483-e4bd981e6f96
ZX360 | Electrical Service | Battery Section | <table><tbody><tr><td style='text-align:center; vertical-align: top; width: 50px;'>c.</td><td>Damaged terminals.</td></tr></tbody></table> | Defect |  | 261c | 263c | 263c | [7 empty] | bf2ef19f-1fa6-189d-95a3-dc47a3b91a45 | f6eb7a14-6083-9c1e-5483-e4bd981e6f96
ZX360 | Electrical Service | Battery Section | <table><tbody><tr><td style='text-align:center; vertical-align: top; width: 50px;'>d.</td><td>Loose cable connections.</td></tr></tbody></table> | Defect |  | 261d | 263d | 263d | [7 empty] | ca19e33f-7e80-2208-605a-5a32c7891b0d | f6eb7a14-6083-9c1e-5483-e4bd981e6f96
ZX360 | Electrical Service | Battery Section | <table><tbody><tr><td style='text-align:center; vertical-align: top; width: 50px;'>e.</td><td>Corrosion.</td></tr></tbody></table> | Defect |  | 261e | 263e | 263e | [7 empty] | 6b60aa77-0f36-7be3-9c52-34570c3248df | f6eb7a14-6083-9c1e-5483-e4bd981e6f96
ZX360 | Electrical Service | Battery Section | Inspect the battery case for obvious signs of physical damage or warpage. <b><u>REPLACE IF ANY DAMAGE FOUND.</u></b> | Defect |  | 262 | 264 | 264 | [7 empty] | 4f96799c-2932-3d7a-973d-1ef9e0310dd5
ZX360 | Electrical Service | Battery Section | Clean all battery terminals by brushing off corrosion residue and apply battery corrosion preventative spray. | Defect |  | 263 | 265 | 265 | [7 empty] | 28baa3e1-53e3-5e55-4cd5-0a91ca8a0bb8
ZX360 | Electrical Service | Battery Section | Inspect all battery terminals, screws, clamps and cables for breakage, damage or loose connections. | Defect |  | 264 | 266 | 266 | [7 empty] | 7b1aa16e-94e3-95d2-20a9-12da555b6497
ZX360 | Electrical Service | Battery Section | <b>NON-Maintenance Free Batteries ONLY:</b><br> Check electrolyte levels to ensure that fluid levels are over the top of battery plates. If necessary, top up using distilled or demineralised water. | Defect |  | 265 | 267 | 267 | [7 empty] | 7697e905-0e1a-723f-8915-8b5ad5332f8f
ZX360 | Electrical Service | Battery Section | Check each battery using CAT battery analyser (record results below): | Defect |  | 266 | 268 | 268 | [7 empty] | c5db4580-3d06-77ba-47c0-5df235218daa
ZX360 | Electrical Service | Battery Section |  | Note |  | 0 | 0 | 0 |  |  |  | BATTERY |  |  |  | 9506600e-64f0-2a7d-014c-4ae0f09b6a06
ZX360 | Electrical Service | Isolator Section | Isolator Section | Section |  |  | 0 | 0 | [7 empty] | f849a004-945a-80bc-55bc-69d22150559b
ZX360 | Electrical Service | Isolator Section | Ensure isolator switches are mounted securely and in good condition. | Defect |  |  | 269 | 269 | [7 empty] | 52bd4c52-05a6-90af-3bbb-51938f657fbb
ZX360 | Electrical Service | Isolator Section | Inspect and clean isolator terminals. | Defect |  |  | 270 | 270 | [7 empty] | 8f67dcba-4e3a-5e60-09e7-053fa1646f0f
ZX360 | Structural Inspection | Information | <p>Clean relevant areas before structural inspection. Visual inspections do not require the whole machine to be spotless. Cleaning should concentrate on the areas to be inspected. Any defects should be raised so that crack can be monitored and repairs planned in.</p> ¦<p>The dropdown list contains conditions that must be selected by the person performing the check.</p> | InfoTab | 0 | 0 | 0 | 0 | [7 empty] | f7241336-0b93-67d1-6e5f-c0f696015541
ZX360 | Structural Inspection | Girder Blocks Crack Inspection |  | Note |  | 0 | 0 | 0 |  |  | 457 |  |  |  |  | 66372f13-1ef8-41fe-8282-92439b4259e7
ZX360 | Structural Inspection | Girder Blocks Crack Inspection | Girder Blocks Crack Inspection | Section |  | 0 | 0 | 0 | [7 empty] | 9e2efd0e-24ea-65e4-7035-47d42f459b5f
ZX360 | Structural Inspection | Girder Blocks Crack Inspection | Check ALL of Girder for cracks, particularly in areas indicated. | NORMAL_DESC |  | 267 | 271 | 271 | [7 empty] | 2f9adfe6-6dc4-9221-82e6-9d557feb2c47 | 92bc994f-960a-57ea-0eff-540e3b1d4dd0
ZX360 | Structural Inspection | Girder Blocks Crack Inspection | <table><tbody><tr><td style='text-align:center; vertical-align: top; width: 50px;'>a.</td><td>Check centre girder blocks for cracks front RH - area A1.</td></tr></tbody></table> | CRACK_SUBTASK |  | 267a | 271a | 271a | [7 empty] | 03ca2bfa-81e5-7a01-845e-04bc47ee9a8e | 92bc994f-960a-57ea-0eff-540e3b1d4dd0
ZX360 | Structural Inspection | Girder Blocks Crack Inspection | <table><tbody><tr><td style='text-align:center; vertical-align: top; width: 50px;'>b.</td><td>Check centre girder blocks for cracks rear RH - area A2.</td></tr></tbody></table> | CRACK_SUBTASK |  | 267b | 271b | 271b | [7 empty] | 783dd1b9-572e-737f-3912-8b23e9ad8859 | 92bc994f-960a-57ea-0eff-540e3b1d4dd0
ZX360 | Structural Inspection | Girder Blocks Crack Inspection | <table><tbody><tr><td style='text-align:center; vertical-align: top; width: 50px;'>c.</td><td>Check centre girder blocks for cracks front LH - area B1.</td></tr></tbody></table> | CRACK_SUBTASK |  | 267c | 271c | 271c | [7 empty] | 6fe37aec-2cae-4c3d-3ec9-03d7230e0bc8 | 92bc994f-960a-57ea-0eff-540e3b1d4dd0
ZX360 | Structural Inspection | Girder Blocks Crack Inspection | <table><tbody><tr><td style='text-align:center; vertical-align: top; width: 50px;'>d.</td><td>Check centre girder blocks for cracks rear LH - area B2.</td></tr></tbody></table> | CRACK_SUBTASK |  | 267d | 271d | 271d | [7 empty] | ca21bde1-39e1-6215-276c-622f7a32263d | 92bc994f-960a-57ea-0eff-540e3b1d4dd0
ZX360 | Structural Inspection | Girder Blocks Crack Inspection | <table><tbody><tr><td style='text-align:center; vertical-align: top; width: 50px;'>e.</td><td>Check centre girder mount welds for cracks - area C1.</td></tr></tbody></table> | CRACK_SUBTASK |  | 267e | 271e | 271e | [7 empty] | 8a0db363-13cb-8809-4cdc-7eb5b9a348d6 | 92bc994f-960a-57ea-0eff-540e3b1d4dd0
ZX360 | Structural Inspection | Girder Blocks Crack Inspection | <table><tbody><tr><td style='text-align:center; vertical-align: top; width: 50px;'>f.</td><td>Check centre girder mount welds for cracks - area C2.</td></tr></tbody></table> | CRACK_SUBTASK |  | 267f | 271f | 271f | [7 empty] | ed602c61-06d7-6d73-774b-161d4eba42b8 | 92bc994f-960a-57ea-0eff-540e3b1d4dd0
ZX360 | Structural Inspection | Main Frame Crack Inspection |  | Note |  | 0 | 0 | 0 |  |  | 458 |  |  |  |  | a88a0ec7-6265-4258-8aa7-dbbde1f93ac8
ZX360 | Structural Inspection | Main Frame Crack Inspection | Main Frame Crack Inspection | Section |  | 0 | 0 | 0 | [7 empty] | e8ea7c9c-1bed-1c70-19df-8bd39dff55a1
ZX360 | Structural Inspection | Main Frame Crack Inspection | Check ALL of Frame for cracks, particularly in areas indicated. | NORMAL_DESC |  | 268 | 272 | 272 | [7 empty] | 6bcbf5f8-90b0-252b-1f01-24eb2df62926 | 80c36524-40c1-9065-199e-c2c7c74567f3
ZX360 | Structural Inspection | Main Frame Crack Inspection | <table><tbody><tr><td style='text-align:center; vertical-align: top; width: 50px;'>a.</td><td>Check main frame area 1.</td></tr></tbody></table> | CRACK_SUBTASK |  | 268a | 272a | 272a | [7 empty] | 21b6a59d-2865-4a86-6bc4-c83af5e10f32 | 80c36524-40c1-9065-199e-c2c7c74567f3
ZX360 | Structural Inspection | Main Frame Crack Inspection | <table><tbody><tr><td style='text-align:center; vertical-align: top; width: 50px;'>b.</td><td>Check main frame RH area 2a.</td></tr></tbody></table> | CRACK_SUBTASK |  | 268b | 272b | 272b | [7 empty] | a0171034-2000-4c0a-9439-e297011791fc | 80c36524-40c1-9065-199e-c2c7c74567f3
ZX360 | Structural Inspection | Main Frame Crack Inspection | <table><tbody><tr><td style='text-align:center; vertical-align: top; width: 50px;'>c.</td><td>Check main frame LH area 2b.</td></tr></tbody></table> | CRACK_SUBTASK |  | 268c | 272c | 272c | [7 empty] | d2699baf-66fb-498c-9659-612cf62515ac | 80c36524-40c1-9065-199e-c2c7c74567f3
ZX360 | Structural Inspection | Main Frame Crack Inspection | <table><tbody><tr><td style='text-align:center; vertical-align: top; width: 50px;'>d.</td><td>Check main frame area 3.</td></tr></tbody></table> | CRACK_SUBTASK |  | 268d | 272d | 272d | [7 empty] | f107e457-6c4a-4957-2118-2ad75a94a188 | 80c36524-40c1-9065-199e-c2c7c74567f3
ZX360 | Structural Inspection | Main Frame Crack Inspection | <table><tbody><tr><td style='text-align:center; vertical-align: top; width: 50px;'>e.</td><td>Check main frame RH area 4a.</td></tr></tbody></table> | CRACK_SUBTASK |  | 268e | 272e | 272e | [7 empty] | 4046094c-132a-226d-597d-80c776064799 | 80c36524-40c1-9065-199e-c2c7c74567f3
ZX360 | Structural Inspection | Main Frame Crack Inspection | <table><tbody><tr><td style='text-align:center; vertical-align: top; width: 50px;'>f.</td><td>Check main frame LH area 4b.</td></tr></tbody></table> | CRACK_SUBTASK |  | 268f | 272f | 272f | [7 empty] | bd7143b0-68c8-16e4-382c-64976331544b | 80c36524-40c1-9065-199e-c2c7c74567f3
ZX360 | Structural Inspection | Stick Crack Inspection |  | Note |  | 0 | 0 | 0 |  |  | 459 |  |  |  |  | 5ca1feb4-7ccd-4992-40cb-aab697161b66
ZX360 | Structural Inspection | Stick Crack Inspection | Stick Crack Inspection | Section |  | 0 | 0 | 0 | [7 empty] | a5cf1310-716d-0f86-1cf2-d5c5f8c91058
ZX360 | Structural Inspection | Stick Crack Inspection | Check ALL of Stick for cracks, particularly in areas highlighted. | NORMAL_DESC |  | 269 | 273 | 273 | [7 empty] | 7e1424a0-2186-0bb5-1a06-754e093ca25f | a13c727b-3b27-19f8-484a-e013381d5a11
ZX360 | Structural Inspection | Stick Crack Inspection | <table><tbody><tr><td style='text-align:center; vertical-align: top; width: 50px;'>a.</td><td>Check welds around cylinder LH mounts - area 1a.</td></tr></tbody></table> | CRACK_SUBTASK |  | 269a | 273a | 273a | [7 empty] | 0e9fe2a4-894d-859c-5472-9b546c763709 | a13c727b-3b27-19f8-484a-e013381d5a11
ZX360 | Structural Inspection | Stick Crack Inspection | <table><tbody><tr><td style='text-align:center; vertical-align: top; width: 50px;'>b.</td><td>Check welds around cylinder RH mounts - area 1b.</td></tr></tbody></table> | CRACK_SUBTASK |  | 269b | 273b | 273b | [7 empty] | 4c1181e0-8011-6a09-30b9-93e89c8d15e4 | a13c727b-3b27-19f8-484a-e013381d5a11
ZX360 | Structural Inspection | Stick Crack Inspection | <table><tbody><tr><td style='text-align:center; vertical-align: top; width: 50px;'>c.</td><td>Check cylinder-mounting points LH for cracks or defects - area 2a.</td></tr></tbody></table> | CRACK_SUBTASK |  | 269c | 273c | 273c | [7 empty] | 3c0653af-8cb0-5218-8069-5e4deb0b336d | a13c727b-3b27-19f8-484a-e013381d5a11
ZX360 | Structural Inspection | Stick Crack Inspection | <table><tbody><tr><td style='text-align:center; vertical-align: top; width: 50px;'>d.</td><td>Check cylinder-mounting points RH for cracks or defects - area 2b.</td></tr></tbody></table> | CRACK_SUBTASK |  | 269d | 273d | 273d | [7 empty] | 160d0224-9db2-9070-8a2f-dc80846341ff | a13c727b-3b27-19f8-484a-e013381d5a11
ZX360 | Structural Inspection | Stick Crack Inspection | <table><tbody><tr><td style='text-align:center; vertical-align: top; width: 50px;'>e.</td><td>Check cylinder-mounting points LH for cracks or defects - area 3a.</td></tr></tbody></table> | CRACK_SUBTASK |  | 269e | 273e | 273e | [7 empty] | 82508f2a-9f71-8f68-a31b-196657559eef | a13c727b-3b27-19f8-484a-e013381d5a11
ZX360 | Structural Inspection | Stick Crack Inspection | <table><tbody><tr><td style='text-align:center; vertical-align: top; width: 50px;'>f.</td><td>Check cylinder-mounting points RH for cracks or defects - area 3b.</td></tr></tbody></table> | CRACK_SUBTASK |  | 269f | 273f | 273f | [7 empty] | 1815e785-12e3-46ab-2b52-f2adf11283f0 | a13c727b-3b27-19f8-484a-e013381d5a11
ZX360 | Structural Inspection | Stick Crack Inspection | <table><tbody><tr><td style='text-align:center; vertical-align: top; width: 50px;'>g.</td><td>Check stick LH side – area 4a.</td></tr></tbody></table> | CRACK_SUBTASK |  | 269g | 273g | 273g | [7 empty] | bcfe86b6-51cd-8d07-242c-5294950111c9 | a13c727b-3b27-19f8-484a-e013381d5a11
ZX360 | Structural Inspection | Stick Crack Inspection | <table><tbody><tr><td style='text-align:center; vertical-align: top; width: 50px;'>h.</td><td>Check stick RH side – area 4b.</td></tr></tbody></table> | CRACK_SUBTASK |  | 269h | 273h | 273h | [7 empty] | 61fbd7f0-45d5-6274-7687-46e330904f30 | a13c727b-3b27-19f8-484a-e013381d5a11
ZX360 | Structural Inspection | Stick Crack Inspection | <table><tbody><tr><td style='text-align:center; vertical-align: top; width: 50px;'>i.</td><td>Check boom to stick mounting points LH for cracks - area 5a.</td></tr></tbody></table> | CRACK_SUBTASK |  | 269i | 273i | 273i | [7 empty] | 35a609a4-346d-a48b-9f79-2439464c9e48 | a13c727b-3b27-19f8-484a-e013381d5a11
ZX360 | Structural Inspection | Stick Crack Inspection | <table><tbody><tr><td style='text-align:center; vertical-align: top; width: 50px;'>j.</td><td>Check boom to stick mounting points RH for cracks - area 5b.</td></tr></tbody></table> | CRACK_SUBTASK |  | 269j | 273j | 273j | [7 empty] | 1d760b27-3f8c-23af-3726-2b20d8225c02 | a13c727b-3b27-19f8-484a-e013381d5a11
ZX360 | Structural Inspection | Stick Crack Inspection | <table><tbody><tr><td style='text-align:center; vertical-align: top; width: 50px;'>k.</td><td>Check stick top side – area 6.</td></tr></tbody></table> | CRACK_SUBTASK |  | 269k | 273k | 273k | [7 empty] | 0556178e-6d33-3ae2-5b75-d698dd8a10ac | a13c727b-3b27-19f8-484a-e013381d5a11
ZX360 | Structural Inspection | Stick Crack Inspection | <table><tbody><tr><td style='text-align:center; vertical-align: top; width: 50px;'>l.</td><td>Check stick bottom side – area 7.</td></tr></tbody></table> | CRACK_SUBTASK |  | 269l | 273l | 273l | [7 empty] | 4213f658-9ebf-0f3b-8cd0-73176d291fc0 | a13c727b-3b27-19f8-484a-e013381d5a11
ZX360 | Structural Inspection | Stick Crack Inspection | <table><tbody><tr><td style='text-align:center; vertical-align: top; width: 50px;'>m.</td><td>Check area around boom to stick mounting LH for cracks - area 8a.</td></tr></tbody></table> | CRACK_SUBTASK |  | 269m | 273m | 273m | [7 empty] | e10944aa-32c2-3a0a-8754-0aacc85a416d | a13c727b-3b27-19f8-484a-e013381d5a11
ZX360 | Structural Inspection | Stick Crack Inspection | <table><tbody><tr><td style='text-align:center; vertical-align: top; width: 50px;'>n.</td><td>Check area around boom to stick mounting RH for cracks - area 8b.</td></tr></tbody></table> | CRACK_SUBTASK |  | 269n | 273n | 273n | [7 empty] | 7311a74e-83bf-27e5-1fab-b278433b5799 | a13c727b-3b27-19f8-484a-e013381d5a11
ZX360 | Structural Inspection | Boom Crack Inspection |  | Note |  | 0 | 0 | 0 |  |  | 460 |  |  |  |  | f833b132-773f-0244-26d9-3f4d40f29ee4
ZX360 | Structural Inspection | Boom Crack Inspection | Boom Crack Inspection | Section |  | 0 | 0 | 0 | [7 empty] | 3f0cd20e-73a2-9b14-6266-482557a63b0a
ZX360 | Structural Inspection | Boom Crack Inspection | Check ALL of Boom for cracks, particularly in areas highlighted. | NORMAL_DESC |  | 270 | 274 | 274 | [7 empty] | 62708143-2b2b-a21f-6a35-474142426fef | 11525a01-6a13-48c3-75c2-4b4f1610a3b2
ZX360 | Structural Inspection | Boom Crack Inspection | <table><tbody><tr><td style='text-align:center; vertical-align: top; width: 50px;'>a.</td><td>Check boom area 1a RH.</td></tr></tbody></table> | CRACK_SUBTASK |  | 270a | 274a | 274a | [7 empty] | 634e4eb9-474f-7bd9-5f82-ee90adbc2b45 | 11525a01-6a13-48c3-75c2-4b4f1610a3b2
ZX360 | Structural Inspection | Boom Crack Inspection | <table><tbody><tr><td style='text-align:center; vertical-align: top; width: 50px;'>b.</td><td>Check boom area 1b LH.</td></tr></tbody></table> | CRACK_SUBTASK |  | 270b | 274b | 274b | [7 empty] | ead526f2-4c6e-3693-11c3-7c65b6d10dd5 | 11525a01-6a13-48c3-75c2-4b4f1610a3b2
ZX360 | Structural Inspection | Boom Crack Inspection | <table><tbody><tr><td style='text-align:center; vertical-align: top; width: 50px;'>c.</td><td>Check boom area 2a RH.</td></tr></tbody></table> | CRACK_SUBTASK |  | 270c | 274c | 274c | [7 empty] | fd037573-437b-4649-298a-e5ee18496329 | 11525a01-6a13-48c3-75c2-4b4f1610a3b2
ZX360 | Structural Inspection | Boom Crack Inspection | <table><tbody><tr><td style='text-align:center; vertical-align: top; width: 50px;'>d.</td><td>Check boom area 2b LH.</td></tr></tbody></table> | CRACK_SUBTASK |  | 270d | 274d | 274d | [7 empty] | 77f01431-0c8a-9ed2-a053-4d9a6f636eeb | 11525a01-6a13-48c3-75c2-4b4f1610a3b2
ZX360 | Structural Inspection | Boom Crack Inspection | <table><tbody><tr><td style='text-align:center; vertical-align: top; width: 50px;'>e.</td><td>Check boom area 3.</td></tr></tbody></table> | CRACK_SUBTASK |  | 270e | 274e | 274e | [7 empty] | 618c3f9d-94f8-2d83-4e9c-8b63d98795fc | 11525a01-6a13-48c3-75c2-4b4f1610a3b2
ZX360 | Structural Inspection | Boom Crack Inspection | <table><tbody><tr><td style='text-align:center; vertical-align: top; width: 50px;'>f.</td><td>Check boom area 4a RH.</td></tr></tbody></table> | CRACK_SUBTASK |  | 270f | 274f | 274f | [7 empty] | a72e5a9c-708b-2f3e-75eb-cf1b85c17103 | 11525a01-6a13-48c3-75c2-4b4f1610a3b2
ZX360 | Structural Inspection | Boom Crack Inspection | <table><tbody><tr><td style='text-align:center; vertical-align: top; width: 50px;'>g.</td><td>Check boom area 4b LH.</td></tr></tbody></table> | CRACK_SUBTASK |  | 270g | 274g | 274g | [7 empty] | b8217641-8d38-7e55-96e6-fd18538e1854 | 11525a01-6a13-48c3-75c2-4b4f1610a3b2
ZX360 | Structural Inspection | Boom Crack Inspection | <table><tbody><tr><td style='text-align:center; vertical-align: top; width: 50px;'>h.</td><td>Check boom area 5.</td></tr></tbody></table> | CRACK_SUBTASK |  | 270h | 274h | 274h | [7 empty] | f879c67c-116b-12c9-719b-567181c081fe | 11525a01-6a13-48c3-75c2-4b4f1610a3b2
ZX360 | Structural Inspection | Boom Crack Inspection | <table><tbody><tr><td style='text-align:center; vertical-align: top; width: 50px;'>i.</td><td>Check boom area 6a RH.</td></tr></tbody></table> | CRACK_SUBTASK |  | 270i | 274i | 274i | [7 empty] | f07995c9-43a6-42ee-81ac-a5c1c5a8720d | 11525a01-6a13-48c3-75c2-4b4f1610a3b2
ZX360 | Structural Inspection | Boom Crack Inspection | <table><tbody><tr><td style='text-align:center; vertical-align: top; width: 50px;'>j.</td><td>Check boom area 6b LH.</td></tr></tbody></table> | CRACK_SUBTASK |  | 270j | 274j | 274j | [7 empty] | a75a0eb5-5ec2-39a5-8f44-7d08bb0b72e3 | 11525a01-6a13-48c3-75c2-4b4f1610a3b2
ZX360 | Structural Inspection | Boom Crack Inspection | <table><tbody><tr><td style='text-align:center; vertical-align: top; width: 50px;'>k.</td><td>Check boom area 7a RH.</td></tr></tbody></table> | CRACK_SUBTASK |  | 270k | 274k | 274k | [7 empty] | c7071ead-547f-08c0-90dc-34ed8db794cc | 11525a01-6a13-48c3-75c2-4b4f1610a3b2
ZX360 | Structural Inspection | Boom Crack Inspection | <table><tbody><tr><td style='text-align:center; vertical-align: top; width: 50px;'>l.</td><td>Check boom area 7b LH.</td></tr></tbody></table> | CRACK_SUBTASK |  | 270l | 274l | 274l | [7 empty] | 056bc6c6-8b37-8613-a6c8-c61a79986e90 | 11525a01-6a13-48c3-75c2-4b4f1610a3b2
ZX360 | Structural Inspection | Bucket Crack Inspection |  | Note |  | 0 | 0 | 0 |  |  | 461 |  |  |  |  | e1dc6e34-3c74-0d85-260f-ad746a5766b6
ZX360 | Structural Inspection | Bucket Crack Inspection | Bucket Crack Inspection | Section |  | 0 | 0 | 0 | [7 empty] | 51d8702e-a6c4-67cb-8a2a-92aad79c3790
ZX360 | Structural Inspection | Bucket Crack Inspection | Check ALL of Bucket for cracks, particularly in areas highlighted. Inspect under the GET's at positions 2. | NORMAL_DESC |  | 271 | 275 | 275 | [7 empty] | 48bf4d2d-214a-0172-312d-1750bf7f99e0 | 45ba2f28-9c55-a1d7-50f9-454e3443896c
ZX360 | Structural Inspection | Bucket Crack Inspection | <table><tbody><tr><td style='text-align:center; vertical-align: top; width: 50px;'>a.</td><td>Check LH bucket mountings for cracks around all welds - area 1a.</td></tr></tbody></table> | CRACK_SUBTASK |  | 271a | 275a | 275a | [7 empty] | 8eb41026-998a-80a7-9a85-4fac10fd315a | 45ba2f28-9c55-a1d7-50f9-454e3443896c
ZX360 | Structural Inspection | Bucket Crack Inspection | <table><tbody><tr><td style='text-align:center; vertical-align: top; width: 50px;'>b.</td><td>Check RH bucket mountings for cracks around all welds - area 1b.</td></tr></tbody></table> | CRACK_SUBTASK |  | 271b | 275b | 275b | [7 empty] | a0dc5429-3db8-0b2d-1617-f2365ade40fe | 45ba2f28-9c55-a1d7-50f9-454e3443896c
ZX360 | Structural Inspection | Bucket Crack Inspection | <table><tbody><tr><td style='text-align:center; vertical-align: top; width: 50px;'>c.</td><td>Check LH bucket mountings for cracks around all welds - area 1c.</td></tr></tbody></table> | CRACK_SUBTASK |  | 271c | 275c | 275c | [7 empty] | 205dce73-6978-76ab-6d7c-919e47cba3b0 | 45ba2f28-9c55-a1d7-50f9-454e3443896c
ZX360 | Structural Inspection | Bucket Crack Inspection | <table><tbody><tr><td style='text-align:center; vertical-align: top; width: 50px;'>d.</td><td>Check RH bucket mountings for cracks around all welds - area 1d.</td></tr></tbody></table> | CRACK_SUBTASK |  | 271d | 275d | 275d | [7 empty] | bc6ffaa9-2dd2-4c5a-842f-62faedf63630 | 45ba2f28-9c55-a1d7-50f9-454e3443896c
ZX360 | Structural Inspection | Bucket Crack Inspection | <table><tbody><tr><td style='text-align:center; vertical-align: top; width: 50px;'>e.</td><td>Check all adaptors and lips for cracks. Top, Sides and bottom - area 2.</td></tr></tbody></table> | CRACK_SUBTASK |  | 271e | 275e | 275e | [7 empty] | 82f36766-a47b-49bd-35da-82c8e6dc53fa | 45ba2f28-9c55-a1d7-50f9-454e3443896c
ZX360 | Structural Inspection | Bucket Crack Inspection | <table><tbody><tr><td style='text-align:center; vertical-align: top; width: 50px;'>f.</td><td>Check bucket LH and RH sides for cracks - area 3.</td></tr></tbody></table> | CRACK_SUBTASK |  | 271f | 275f | 275f | [7 empty] | d7a14306-3592-992a-0bb5-7d2782a63272 | 45ba2f28-9c55-a1d7-50f9-454e3443896c
ZX360 | Structural Inspection | Bucket Crack Inspection | <table><tbody><tr><td style='text-align:center; vertical-align: top; width: 50px;'>g.</td><td>Remove wing shrouds and check for cracks. Re-install removed wing shrouds - area 4.</td></tr></tbody></table> | CRACK_SUBTASK |  | 271g | 275g | 275g | [7 empty] | 77cf2d63-a668-553b-69cd-fbe72bbe28b7 | 45ba2f28-9c55-a1d7-50f9-454e3443896c
ZX360 | Fire Prevention Service | Information | <p>Fire prevention checks shall be carried out in a suitable location in the pit. Ensure positive communication is maintained at all times.<p/> <b> Follow appropriate isolation procedure and tagging and/or locking out on the machine.</b> ¦ <p>The dropdown list contains conditions that must be selected by the person performing the check.<p> | InfoTab | 0 | 0 | 0 | 0 | [7 empty] | ad62fa06-91b2-342d-6404-5eb4acb4483b
ZX360 | Fire Prevention Service | Fire Suppression | Fire Suppression | Section |  | 0 | 0 | 0 | [7 empty] | db706417-275f-6597-5be0-94262eb18e85
ZX360 | Fire Prevention Service | Fire Suppression | Check cylinder(s) - Check pressure in correct range<br> <b>Note:</b> pressure must be 1600 kPa ± 100 kPa. | Defect |  | 272 | 276 | 276 | [7 empty] | 66ce146b-0edd-a141-5625-ee71f257a5bc
ZX360 | Fire Prevention Service | Fire Suppression | Check cylinder(s) - Check indication gauge for damage. | Defect |  | 273 | 277 | 277 | [7 empty] | e6d1ed92-10dd-7633-554f-906f0e8652de
ZX360 | Fire Prevention Service | Fire Suppression | Check cylinder(s) - Check condition/security (check mounting bracket & mounts). | Defect |  | 274 | 278 | 278 | [7 empty] | 62fef6f3-6a17-0944-726c-970ccaf86e80
ZX360 | Fire Prevention Service | Fire Suppression | Check cylinder(s) - Check cylinder for damage and within pressure test date. | Defect |  | 275 | 279 | 279 | [7 empty] | 55ecd432-49dc-6c8c-63a9-d6731ca01233
ZX360 | Fire Prevention Service | Fire Suppression | Check manual actuators - Check condition/ security & clear of obstruction. | Defect |  | 276 | 280 | 280 | [7 empty] | ae49102d-13ca-1732-7e75-a0fb6c64455d
ZX360 | Fire Prevention Service | Fire Suppression | Check manual actuators - Check indication gauge. | Defect |  | 277 | 281 | 281 | [7 empty] | 2d46604d-1e23-9d53-73a7-aaddc4348808
ZX360 | Fire Prevention Service | Fire Suppression | Check manual actuators - Safety pins in place/secure & serviceable. | Defect |  | 278 | 282 | 282 | [7 empty] | 519d4454-4ed5-4cb8-5292-f26d95cb829f
ZX360 | Fire Prevention Service | Fire Suppression | Check detection probes - Devices & cables secured/connected. | Defect |  | 279 | 283 | 283 | [7 empty] | 2ff2d153-2602-3410-00b0-911b2cc53996
ZX360 | Fire Prevention Service | Fire Suppression | Check detection probes - Correctly aligned/secure. | Defect |  | 280 | 284 | 284 | [7 empty] | d47e9f21-859c-24bf-31ff-6793e66a5f89
ZX360 | Fire Prevention Service | Fire Suppression | Check distribution - Nozzles free from dirt and caps in place. | Defect |  | 281 | 285 | 285 | [7 empty] | 8edafa9c-7b61-0ae7-6bbd-d3974a3d070f
ZX360 | Fire Prevention Service | Fire Suppression | Check distribution - Nozzles correctly aligned/secure. | Defect |  | 282 | 286 | 286 | [7 empty] | 8356511a-a1f8-5e6d-4e80-f91a1adb897e
ZX360 | Fire Prevention Service | Fire Suppression | Check distribution - Hoses checked, serviceable and connected/supported. | Defect |  | 283 | 287 | 287 | [7 empty] | ce4a9b3a-234e-0fe9-750a-1c9a17d7289b
ZX360 | Fire Prevention Service | Fire Suppression | Check fire panel - Functions checked/audible & visual alarms serviceable. | Defect |  | 284 | 288 | 288 | [7 empty] | 28d20a02-75d6-3c28-7e02-d4f35e126172
ZX360 | Fire Prevention Service | Fire Suppression | Check identification - Labels secured and legible/updated. | Defect |  | 285 | 289 | 289 | [7 empty] | 9d4592c0-1373-3173-54ad-d4bbcca95452
ZX360 | Fire Prevention Service | Fire Extinguishers | Fire Extinguishers | Section |  | 0 | 0 | 0 | [7 empty] | 9c95b90c-0f0e-4a22-27cb-7fa933574df9
ZX360 | Fire Prevention Service | Fire Extinguishers | Fire extinguisher(s) – Check pressure within correct range/within test period. | Defect |  | 286 | 290 | 290 | [7 empty] | c080535a-69ef-77b3-8e3b-46c45fb13e35
ZX360 | Fire Prevention Service | Fire Extinguishers | Fire extinguisher(s) – Invert and shake to loosen powder. | Defect |  | 287 | 291 | 291 | [7 empty] | 1034c5ec-26d6-2257-3db4-866810cb1805
ZX360 | Fire Prevention Service | Fire Extinguishers | Fire extinguisher(s) – Check mounting brackets. | Defect |  | 288 | 292 | 292 | [7 empty] | 98143125-63b8-6bee-7bbf-514df6703d2a

## Checklist
No | Detail | Status | Tested Date | Notes | PIC
(dd.MM.yyyy)
1 | Pastikan link figma sudah tersedia | Done |  | [Link Figma] | Tidak ada link figma
2 | Create master template excel | Done |  | Kolom Task Key dan Group Task Id isi di master template excel
3 | Cek numbering di master template excel | Done
4 | Cek untuk kolom gambar, pastikan semua gambar sudah terupload di master dokumen | Done
5 | Upload gambar & pdf (Optional) | Done
6 | Render template | Done |  | Call API berikut
[POST] https://digital-bumaau-dev-apm-001.azure-api.net/dinspect/api/master_service_sheet/generate_template?ver=v1
body: form-data workSheet: Mapping Service startRow: 4 endRow: 40 groupName: Lube Servie file: [FILE EXCEL] Kemudian selanjutnya JSON hasil render bisa di lihat di menu berikut: https://service-dev-fe.bukittechnology.com/#/ironforms/render-template
7 | Cek field description di cosmos db, pastikan mengikuti format berikut: Task no;;description_task contoh: 1;;Tandem Sag Sub Task no;detail_no;description_task contoh: 1;a;Tandem Sag Item Detail Note : hapus note, refer, caution dan spec karena tidak ikut masuk ke preview N/A dan identified defect | Done |  | Berikut adalah query yang bisa digunakan untuk pengecekan description di setiap model di cosmosdb table md_servicesheet. SELECT c.modelId, c.psTypeId, task.key as taskKey, taskGroup.key as taskGroupKey, taskGroup.name as taskGroupName, task.category, task.rating, task.items[0]["value"] as taskNo, task.description as description FROM c join subGroup in c.subGroup join taskGroup in subGroup.taskGroup join task in taskGroup.task where c.modelId = 'CAT D11T' and c.psTypeId = '250' and c.key <> 'GENERAL' and task.key <> 'safetyTask000000' and task.taskValue = "" order by c.groupSeq
8 | Mapping Previous Crack di md_task_crack di DInspectDB - CosmosDB | Done |  | Step by step
1. Call api ini untuk mendapatkan mapping excel untuk crack, silahkan download dari sini
[GET] https://digital-bumaau-dev-apm-001.azure-api.net/dinspect/api/master_service_sheet/generate_task_crack_mapping?ver=v1&modelId=CAT D10T2&psTypeId=2000
2. Upload file dari hasil download di atas ke API berikut
[POST] https://digital-bumaau-dev-apm-001.azure-api.net/dinspect/api/task_crack/upload_task_crack/?ver=v1
9 | Mapping CBM md_parameter_ehms di AdmDB | Done |  | Minta ke tim PA untuk mappingan nya
10 | Update kolom task_key di md_parameter_ehms based on data dari JSON | Done |  | Berikut adalah query tarikan untuk data JSON yang bisa digunakan untuk get task_key. Mohon ubah model_id dan ps_type_id di colom "CONTAT...." menyesuaikan id dari model dan pstype yang ada di AdmDB.
SELECT CONCAT('UPDATE md_parameter_ehms set task_key =\'', task.key,'\'', ' where model_id=2 and ps_type_id=3 and task_number=', LEFT(items["value"],1), ' and detail_number=\'', RIGHT(items["value"],1) , '\'') as myquery, task.key, task.category, items.key as itemskey, items.itemType, items["value"] FROM c join subGroup in c.subGroup join taskGroup in subGroup.taskGroup join task in taskGroup.task join items in task.items where c.modelId = 'CAT 18M' and c.psTypeId = '2000' and c.key <> 'GENERAL' and task.category='CBM' and task.rating = 'AUTOMATIC' and items.itemType = 'label' and RegexMatch(items["value"], "^[0-9]","")
11 | Cek untuk setiap task yang punya subtask yang punya opsi pilihan N/A (Not Applicable). | Done |  | Pastikan memiliki field "disabledByItemKey" yang mana isinya adalah "key" dari dropwDown condition parent nya
12 | Cek reference photo chassis crack pastikan ada kolom "imageMapping" : <key_dari_gambar_chassis> | Done
13 | Cek kolom Group Task Id di master template excel, pastikan task dan subtask key nya sama, karena ini akan berimpact ke counting task dan get task progress | Done
14 | Update semua field "customValidation": "required" menjadi "customValidation": "" | Done |  | Jika masih ada, maka fungsi reset tidak akan berfungsi
15 | Cek apakah ada task yang memiliki category CBM dan rating CALIBRATION. Jika ada, maka harus ditambahkan data master calibration di md_task_calibration | Done |  | gunakan query berikut untuk check apakah memiliki task calibration atau tidak (mohon ubah modelId, psType sesuai kebutuhan) | model HIT Tidak ada task calibration
SELECT task.key FROM c join subGroup in c.subGroup join taskGroup in subGroup.taskGroup join task in taskGroup.task WHERE c.modelId like '%777F%A%' and c.psTypeId like '2000' and c.key <> 'GENERAL' and task.category='CBM' and task.rating = 'CALIBRATION'
untuk content template mappingan data di md_task_calibration, disesuaikan dengan keinginan PO.
16 | Standarisasi GroupName dan Key masing-masing tab | Done |  | GENERAL PRE_SERVICE_OPERATIONAL_CHECK LUBE_SERVICE MECHANICAL_SERVICE CHASSIS_CRACK_SERVICE ELECTRICAL_SERVICE FIRE_PREVENTION_SERVICE DEFECT_IDENTIFIED_SERVICE
17 | Mapping md_task_tandem jika ada rating “AUTOMATIC_PREVIOUS“ DInspectDB - CosmosDB | Done |  |  | Tidak ada rating automatic previous
18 | Jika ada task SUSPENTION CYLINDER agar tambahkan data di md_task_calibration DInspectDB - CosmosDB | Done |  | Untuk form calibration saat ini hanya terbagi dua, yaitu KOM dan CAT bisa di sesuaikan dengan brand model yang sedang di buat | Model Hit tidak ada suspension
19 | Check overlaps timestamp on mode tablet | Done |  | Tambahkan json { "key": "374c29e1-cfab-4d05-90e3-b85610c620f2", "itemType": "html", "value": "", "style": { "width": 100, "borderColor": "none", "bgColor": "none", "fontColor": "#000000", "textAlign": "left", "breakPoint": "2" } },
20 | Lubrincant Mapping | Done |  | Step by Step 1. Call API berikut untuk mendapatkan template excel Lubricant
[HttpPost]
https://digital-bumaau-dev-apm-001.azure-api.net/dinspect/api/lubricant_mapping/get_mapping_lubricant/?ver=v1 Request Body
{ "modelId": "CAT 789C", "psTypeId": "1000", "siteId": "AU03" }
Bagian yang di tandai warna merah adalah bagian yang perlu diubah/disesuaikan dengan requirement lubricant masing-masing model
2.Call API berikut untuk upload mapping excel lubricant
https://digital-bumaau-dev-apm-001.azure-api.net/dinspect/api/lubricant_mapping/upload_mapping_lubricant/?ver=v1
Request Body
files: [FILE EXCEL]
21 | Kerapihan Subtask | Done |  | Gunakan konfigurasi script berikut untuk kerapihan subtask
<table> <tbody> <tr> <td style='text-align:center; vertical-align: top; width: 50px;'>a.</td> <td>Front left suspension cylinder.</td> </tr> </tbody> </table>
Berikut adalah contoh nya

## ZX470 (IMS) (hidden)
modelid | Tab | Section | Task/Description | Type | Reference Image | 250 | 500 | 1000 | 2000
ZX470 | General |  |  | Tab Info
ZX470 | General | Safety Precaution |  | Tab Info
ZX470 | General | Safety Precaution | If machine servicing in pit, ensure machine is parked in an authorised service location with a flat level surface. Ensure work area is clearly demarcated before commencing works. Always ensure the safe work practices and procedures are followed. |  |  | Y | Y
ZX470 | General | Safety Precaution | Ensure Personal Pre-Task Risk Assessment (Take 5/HAZID) is completed prior to the service. Ensure correct PPE is used at all times. |  |  |  |  | Y | Y
ZX470 | General | Safety Precaution | Ensure machine is parked on flat level ground away from mining operations, and maintenance cones and signs are used to delineate shutdown areas. |  |  |  |  | Y | Y
ZX470 | General | Safety Precaution | Always follow the site isolation procedure and attach your "Personal Lock/Tag" and lock out the controls while equipment is being serviced or repaired. Use appropriate PPE for tasks performed. |  |  |  |  | Y | Y
ZX470 | General | Safety Precaution | Ensure all safety information, warnings, and work instructions are read and understood before any operation or any maintenance procedures are performed. |  |  |  |  | Y | Y
ZX470 | General | Safety Precaution | Relieve all pressure in air system, in the hydraulic system, in the lubrication system, in the fuel system or in the cooling systems before any lines, fittings or related items are disconnected. Caution should be exercised when relieving pressure by removing caps from all hydraulic, fuel and radiator tanks as pressure may cause a spray of hot fluid. |  |  |  |  | Y | Y
ZX470 | General | Safety Precaution | Always refer to WORKSHOP SERVICE MANUAL procdures for work instruction and safety warnings before performing maintenance and repairs. |  |  |  |  | Y | Y
ZX470 | General | Safety Precaution | Be aware of component weights, use correct lifting equipment and techniques to avoid back injury. |  |  |  |  | Y | Y
ZX470 | General | Safety Precaution | Ensure oil is evacuated into the waste oil tank and filters are correctly disposed in the approprate waste bin. |  |  |  |  | Y | Y
ZX470 | General | Safety Precaution | Inspect machine for any sign of material hang up in the foot print area. (Any hang up must be assessed and removed before any work is commenced). |  |  |  |  | Y | Y
ZX470 | General | Safety Precaution | Check the undercarriage and other components for the material hang up in the foot print of the machine. Do not enter the drop zone of the material hang up and take appropriate measures to remove it before any work in the area commences. Contact your supervisor and complete a JHA for the removal of the material. |  |  |  |  | Y | Y
ZX470 | General | Safety Precaution | With Machine set up for maintenance, the front attahment must be positioned so no uncontrolled movement can occur when working on the hydraulic system. |  |  |  |  | Y | Y
ZX470 | General | Safety Precaution | Before conducting track adjustment, ensure an exclusion zone is in place to prevent personnel from being in the line of fire. |  |  |  |  | Y | Y
ZX470 | Lube Service |  | 1. Drive excavator to workshop using spotter, ensure wheels are chocked. Always ensure the safe work practices are followed in the workshop. When entering the workshop to complete the other services ensure the machine is driven in a straight line so as not to load up the steering geometry. 2. All service items are to be initialised by the person carrying out the lube service. 3. Mandatory Oil Sample Bottle Information: Unit Number; Machine SMU; Date; Compartment; Service Interval; Oil Changed (Y/N) NOTE: Check live sample points are operational (Replace if required). Ensure caps fitted. | Tab Info
ZX470 | Lube Service | Sample | Oil Compartments
ZX470 | Lube Service | Sample | Engine |  |  | 1 | 1 | 1 | 1
ZX470 | Lube Service | Sample | Pump Drive |  |  | 2 | 2 | 2 | 2
ZX470 | Lube Service | Sample | Swing Boxes |  |  | 3 | 3 | 3 | 3
ZX470 | Lube Service | Sample | Final Drives |  |  | 4 | 4 | 4 | 4
ZX470 | Lube Service | Sample | Hydraulics |  |  | 5 | 5 | 5 | 5
ZX470 | Lube Service | Sample | Cooling System |  |  | 6 | 6 | 6 | 6
ZX470 | Lube Service | Change | Oil Compartments
ZX470 | Lube Service | Change | Engine |  |  | 7 | 7 | 7 | 1
ZX470 | Lube Service | Change | Pump Drive |  |  | 8 | 8 | 8 | 2
ZX470 | Lube Service | Change | Swing Boxes |  |  | 9 | 9 | 9 | 3
ZX470 | Lube Service | Change | Final Drives |  |  | 10 | 10 | 10 | 4
ZX470 | Lube Service | Changed based on-condition | Oil Compartments
ZX470 | Lube Service | Changed based on-condition | Hydraulics |  |  | 11 | 11 | 11 | 5
ZX470 | Lube Service | Changed based on-condition | Cooling System |  |  | 12 | 12 | 12 | 6
ZX470 | Lube Service | Change | Change
ZX470 | Lube Service | Change | Engine oil filters |  |  | 13 | 13 | 13 | 1
ZX470 | Lube Service | Change | Primary air filters |  |  | 14 | 14 | 14 | 2
ZX470 | Lube Service | Change | Secondary air filters |  |  |  |  | 15 | 3
ZX470 | Lube Service | Change | Primary fuel filters |  |  | 15 | 15 | 16 | 4
ZX470 | Lube Service | Change | Coolant conditioner filters - only change if concentration level is low |  |  | 16 | 16 | 17 | 5
ZX470 | Lube Service | Change | Cab air conditioner recirculation filters |  |  |  | 17 | 18 | 6
ZX470 | Lube Service | Change | Cab air conditioner ventilation filters |  |  |  | 18 | 19 | 7
ZX470 | Lube Service | Change | Pump drive lubrication oil filter |  |  | 17 | 19 | 20 | 8
ZX470 | Lube Service | Change | Hydraulic full flow oil filters |  |  |  | 20 | 21 | 9
ZX470 | Lube Service | Change | Hydraulic polot oil filter |  |  |  | 21 | 22 | 10
ZX470 | Lube Service | Clean | Clean
ZX470 | Lube Service | Clean | Battery and terminals |  |  |  | 22 | 23 | 11
ZX470 | Lube Service | Clean | Track frames |  |  |  | 23 | 24 | 12
ZX470 | Lube Service | Clean | Engine breathers |  |  |  | 24 | 25 | 13
ZX470 | Lube Service | Clean | Hydraulic tank breather |  |  |  | 25 | 26 | 14
ZX470 | Lube Service | Clean | Swing box breathers |  |  |  | 26 | 27 | 15
ZX470 | Lube Service | Clean | Fuel solenoid pump strainer |  |  |  | 27 | 28 | 16
ZX470 | Lube Service | Clean | Drain fuel filter sediment from tank |  |  |  | 28 | 29 | 17
ZX470 | Lube Service | Clean | Hydraulic oil suction strainer inside tank | [5 empty] | 18
ZX470 | Lube Service | Check | Check
ZX470 | Lube Service | Check | Engine oil level |  |  | 18 | 29 | 30 | 19
ZX470 | Lube Service | Check | Pump drive transmissions oil level |  |  | 19 | 30 | 31 | 20
ZX470 | Lube Service | Check | Hydraulic oil level |  |  | 20 | 31 | 32 | 21
ZX470 | Lube Service | Check | Swing gearbox oil level |  |  | 21 | 32 | 33 | 22
ZX470 | Lube Service | Check | Final drives oil level |  |  | 22 | 33 | 34 | 23
ZX470 | Lube Service | Check | Coolant charge level |  |  | 23 | 34 | 35 | 24
ZX470 | Lube Service | Check | Battery electrolyte level |  |  | 24 | 35 | 36 | 25
ZX470 | Lube Service | Grease | Grease
ZX470 | Lube Service | Grease | Engine front support bearing (if fitted) |  |  | 25 | 36 | 37 | 26
ZX470 | Lube Service | Grease | Fan hub and jockey pulley (hand gun only) |  |  | 26 | 37 | 38 | 27
ZX470 | Lube Service | Grease | Adequete gear lubrication delivery at ring gear pinions (slew - swing ring lubrication cavity) |  |  | 27 | 38 | 39 | 28
ZX470 | Lube Service | Grease | Fill bulk grease tank. |  |  | 28 | 39 | 40 | 29
ZX470 | Lube Service | Grease | Operation of both grease pump and injectors |  |  | 29 | 40 | 41 | 30
ZX470 | Lube Service | Grease | All points are receiving grease |  |  | 30 | 41 | 42 | 31
ZX470 | Lube Service | Magnetic Plugs | Inspect and clean the magnetic plugs
ZX470 | Lube Service | Magnetic Plugs | Rate the LH Final Drive Inner (as per matrix) |  |  | 31i | 50i | 37 | 32
ZX470 | Lube Service | Magnetic Plugs | Rate the RH Final Drive Inner (as per matrix) |  |  | 31ii | 50ii | 38 | 33
ZX470 | Mechanical Service |  | 1. The dropdown list contains conditions that must be selected by the person performing the check.
ZX470 | Mechanical Service | Entire Section | Entire Section
ZX470 | Mechanical Service | Entire Section | Air conditioner - condition and operation |  |  |  | 51 | 43 | 34
ZX470 | Mechanical Service | Entire Section | Cab / FOPS and cab mounts for damage, cracks, corrosion or loose / missing bolts |  |  |  | 52 | 44 | 35
ZX470 | Mechanical Service | Entire Section | Engine mounts and PTO mounts |  |  |  | 53 | 45 | 36
ZX470 | Mechanical Service | Entire Section | Engine to PTO bolts |  |  |  | 54 | 46 | 37
ZX470 | Mechanical Service | Entire Section | Fan hub and jockey pulley bearings for excessive movement |  |  |  | 55 | 47 | 38
ZX470 | Mechanical Service | Entire Section | Fuel system for loose bolts and fittings |  |  |  | 56 | 48 | 39
ZX470 | Mechanical Service | Entire Section | Induction system for leaks and clamps for tightness |  |  |  | 57 | 49 | 40
ZX470 | Mechanical Service | Entire Section | Condition and tension of V belts |  |  |  | 58 | 50 | 41
ZX470 | Mechanical Service | Entire Section | Cooling system hoses for condition and clamps for tightness |  |  |  | 59 | 51 | 42
ZX470 | Mechanical Service | Entire Section | Radiator and coolers for debris (wash if necessary) |  |  |  | 60 | 52 | 43
ZX470 | Mechanical Service | Entire Section | Engine shutdown system |  |  |  | 61 | 53 | 44
ZX470 | Mechanical Service | Entire Section | Exhaust system for leaks and clamps for tightness (if fitted remove turbo blankets to inspect) |  |  |  | 62 | 54 | 45
ZX470 | Mechanical Service | Entire Section | Engine bay for oil leaks and damaged hoses |  |  |  | 63 | 55 | 46
ZX470 | Mechanical Service | Entire Section | All pipes and hoses to attachment, under panels, etc for security and oil leaks |  |  |  | 64 | 56 | 47
ZX470 | Mechanical Service | Entire Section | All pumps for leaking, weeping or damaged |  |  |  | 65 | 57 | 48
ZX470 | Mechanical Service | Entire Section | All pump mounts for cracks and gasteners for tightness |  |  |  | 66 | 58 | 49
ZX470 | Mechanical Service | Entire Section | Pump drives to enigne bolts for tightness |  |  |  | 67 | 59 | 50
ZX470 | Mechanical Service | Entire Section | Pump hoses and valve joints for leaking, weeping or damaged |  |  |  | 68 | 60 | 51
ZX470 | Mechanical Service | Entire Section | Excessive wear in pump drive and main drive shaft units |  |  |  | 69 | 61 | 52
ZX470 | Mechanical Service | Entire Section | Hydraulic control banks for oil leaks |  |  |  | 70 | 62 | 53
ZX470 | Mechanical Service | Entire Section | Oil coolers mounts for cracks and fasteners for tightness |  |  |  | 71 | 63 | 54
ZX470 | Mechanical Service | Entire Section | Oil cooler fan motors for leaks and bearing play |  |  |  | 72 | 64 | 55
ZX470 | Mechanical Service | Entire Section | Hydraulic fans for excessive movement |  |  |  | 73 | 65 | 56
ZX470 | Mechanical Service | Entire Section | Hydraulic tank and mountings for cracks and damage |  |  |  | 74 | 66 | 57
ZX470 | Mechanical Service | Entire Section | Hydraulic system for leaking, weeping or damaged hoses |  |  |  | 75 | 67 | 58
ZX470 | Mechanical Service | Entire Section | Control valves and lines for leaks and / or damage |  |  |  | 76 | 68 | 59
ZX470 | Mechanical Service | Entire Section | Rotary joints for leaks and / or damage |  |  |  | 77 | 69 | 60
ZX470 | Mechanical Service | Entire Section | Travel motors for leaks |  |  |  | 78 | 70 | 61
ZX470 | Mechanical Service | Entire Section | Final drives for oil leaks and or / damage |  |  |  | 79 | 71 | 62
ZX470 | Mechanical Service | Entire Section | Condition of hydraulic hoses and security |  |  |  | 80 | 72 | 63
ZX470 | Mechanical Service | Entire Section | Boom cylinder for leaks, damage and condition of chrome fully extended |  |  |  | 81 | 73 | 64
ZX470 | Mechanical Service | Entire Section | Stick cylinder for leaks, damage and condition of chrome fully extended |  |  |  | 82 | 74 | 65
ZX470 | Mechanical Service | Entire Section | Bucket cylinder for leaks, damage and condition of chrome fully extended |  |  |  | 83 | 75 | 66
ZX470 | Mechanical Service | Entire Section | Track tensioner for leaks, damage and condition of chrome fully extended |  |  |  | 84 | 76 | 67
ZX470 | Mechanical Service | Entire Section | Inspect electrical junction boxes for security and dust sealing, etc. |  |  |  | 85 | 77 | 68
ZX470 | Mechanical Service | Entire Section | Inspect hydraulic accumulators for corrosion, damage, cracks of leaks. Check mounts for security. Vessels should be in good condition with no obvious damage. |  |  |  | 86 | 78 | 69
ZX470 | Mechanical Service | Entire Section | Inspect all air receivers for corrosion, damage, cracks or leaks. Check mounts for sercurity. Vessels should be in good condition with no obvious damage. |  |  |  | 87 | 79 | 70
ZX470 | Mechanical Service | Entire Section | Check the condition of any safety valve fitted. Valve to be free of corrosion, damage and in good condition. If possible, valve shouldbe manually opened to check for ease of operation. |  |  |  | 88 | 80 | 71
ZX470 | Mechanical Service | Entire Section | Frame and attachment for cracks as per attached inspection sheets |  |  |  | 89 | 81 | 72
ZX470 | Mechanical Service | Entire Section | All hoses for general condition and chagging |  |  |  | 90 | 82 | 73
ZX470 | Mechanical Service | Entire Section | Operation of hydraulic lock out control |  |  |  | 91 | 83 | 74
ZX470 | Mechanical Service | Entire Section | Operation of travel controls |  |  |  | 92 | 84 | 75
ZX470 | Mechanical Service | Entire Section | Operation of hydraulic controls (boom, stick, bucket and all cylinders) |  |  |  | 93 | 85 | 76
ZX470 | Mechanical Service | Entire Section | Operation of all cab gauges |  |  |  | 94 | 86 | 77
ZX470 | Mechanical Service | Entire Section | Correct operation of warning lights at monitoring system |  |  |  | 95 | 87 | 78
ZX470 | Mechanical Service | Entire Section | Correct operation and condition of switches |  |  |  | 96 | 88 | 79
ZX470 | Mechanical Service | Entire Section | LH track adjustment |  |  |  | 97 | 89 | 80
ZX470 | Mechanical Service | Entire Section | Move LH track level to charge out hydraulic side of adjuster then rotate track several times before measuring. Note: Lower machine to ground while adjusting |  |  |  | 97i | 89i | 80i
ZX470 | Mechanical Service | Entire Section | Spec: 340 -380mm measured from the bottom at the middle of the track frame down to the ground track pad |  |  |  | 97ii | 89ii | 80ii
ZX470 | Mechanical Service | Entire Section | RH track adjustment |  |  |  | 98 | 90 | 81
ZX470 | Mechanical Service | Entire Section | Move RH track level to charge out hydraulic side of adjuster then rotate track several times before measuring. Note: Lower machine to ground while adjusting |  |  |  | 98i | 90i | 81i
ZX470 | Mechanical Service | Entire Section | Spec: 340 -380mm measured from the bottom at the middle of the track frame down to the ground track pad |  |  |  | 98ii | 90ii | 81ii
ZX470 | Mechanical Service | Entire Section | Condition of track rollers |  |  |  | 99 | 91 | 82
ZX470 | Mechanical Service | Entire Section | Condition of carrier rollers |  |  |  | 100 | 92 | 83
ZX470 | Mechanical Service | Entire Section | LH track pad conidtion |  |  |  | 101 | 93 | 84
ZX470 | Mechanical Service | Entire Section | RH track pad condition |  |  |  | 102 | 94 | 85
ZX470 | Mechanical Service | Entire Section | Loose or missing roller bolts |  |  |  | 103 | 95 | 86
ZX470 | Mechanical Service | Entire Section | Visually check grouser bolts for tightness |  |  |  | 104 | 96 | 87
ZX470 | Mechanical Service | Entire Section | LHF idler condition |  |  |  | 105 | 97 | 88
ZX470 | Mechanical Service | Entire Section | RHF idler condition |  |  |  | 106 | 98 | 89
ZX470 | Mechanical Service | Entire Section | Inspect the boom and superstructure pins and bearings for movement |  |  |  | 107 | 99 | 90
ZX470 | Mechanical Service | Entire Section | Operation of slew gear grease system |  |  |  | 108 | 100 | 91
ZX470 | Mechanical Service | Entire Section | Operation of air govenor |  |  |  | 109 | 101 | 92
ZX470 | Mechanical Service | Entire Section | Door latches and seals condition |  |  |  | 110 | 102 | 93
ZX470 | Mechanical Service | Entire Section | All pins and bushes for wear |  |  |  | 111 | 103 | 94
ZX470 | Mechanical Service | Entire Section | Swing bearing for movement |  |  |  | 112 | 104 | 95
ZX470 | Mechanical Service | Entire Section | Swing bearing deflection measurement: |  |  |  | 113 | 105
ZX470 | Mechanical Service | Entire Section | Ground engaging tools and bucket condition |  |  |  | 114 | 106 | 96
ZX470 | Mechanical Service | Entire Section | Purge all bucket pivot points manually |  |  |  | 115 | 107 | 97
ZX470 | Mechanical Service | Entire Section | Pins and bearings at attachments for wear and damage |  |  |  | 116 | 108 | 98
ZX470 | Structural Check |  | 1. Clean chassis before inspection. Visually inspect the truck chassis and supports in the areas indicated below, paying particular attention to the welding areas adjoining the chassis rails. Any defects should be marked and dated on frame with paint marker and promptly repaired in accordance with Section 10 of the maintenance manual. (Welding Repair Procedures) 2. The dropdown list contains conditions that must be selected by the person performing the check.
ZX470 | Structural Check | Entire Section | INSPECTION PROCEDURE: Visually inspect the selected areas for cracks and initial the check box. Mark the position and length of any found cracks on the diagrams and provide comments. It is recommended to mark the end of the crack with a paint pen and indicate the length and the date near the ends of any new found cracks to monitor the change in length over time. Peeling paint can indicate cracking below the paint fil,. Weld areas suspected of cracking below paint should be cleaned with a wire brush and inspected further. INSPECTOR REQUIREMENT: This inspection can be carried out by qualified trades personnel. NOTE: An NDT technicianis not required to perform this inspection. CLEANING: Remove bulk grease and dirt from the areas to be inspected so there is no possibility of hidden defects escaping notice. It is recommended to use a scraper to remove bulk grease from the structures intially. Then apply degreaser and high-pressure water. Rags should be used to remove any remaining grease. EQUIPMENT REQUIRED: Man lift or scissor lift, Safety harnesses, High pressure cleaner, Degreaser or similar, Wire brush, Can of flaw finder penetrant and developer (not essential), Lighting plants and hand held lamps (if inspection conducted at night), Photographic equipment to record new found defects (not essential), Centre punch and hammer. |  |  |  | Y | Y | Y
ZX470 | Structural Check | Main Frame and Car Body Inspection | Main Frame and Car Body Inspection
ZX470 | Structural Check | Main Frame and Car Body Inspection | Check inside and outsie of boom foot ears. |  |  |  | Y | Y | Y
ZX470 | Structural Check | Main Frame and Car Body Inspection | Check around boom foot ears |  |  |  | Y | Y | Y
ZX470 | Structural Check | Main Frame and Car Body Inspection | Check around car body area |  |  |  | Y | Y | Y
ZX470 | Structural Check | Boom Inspection | Boom Inspection
ZX470 | Structural Check | Boom Inspection | Check all welds around cylinder mounts |  |  |  | Y | Y | Y
ZX470 | Structural Check | Boom Inspection | Check all welds around cylinder mounts (both sides) |  |  |  | Y | Y | Y
ZX470 | Structural Check | Boom Inspection | Check radius areas and where castings weld into the main structure (both sides) |  |  |  | Y | Y | Y
ZX470 | Structural Check | Boom Inspection | Check top, bottom and sidewalls for cracks where bulkheads join the main structure |  |  |  | Y | Y | Y
ZX470 | Structural Check | Boom Inspection | Check radius areas and where castings weld into the main structure (both sides) |  |  |  | Y | Y | Y
ZX470 | Structural Check | Boom Inspection | Stick and Bucket Inspection
ZX470 | Structural Check | Boom Inspection | Check all welds around cylinder mounts |  |  |  | Y | Y | Y
ZX470 | Structural Check | Boom Inspection | High stress area. Check sidewall and front of stick for cracking |  |  |  | Y | Y | Y
ZX470 | Structural Check | Boom Inspection | High stress area. Check sidewall and back of stick for cracking |  |  |  | Y | Y | Y
ZX470 | Structural Check | Boom Inspection | Check radius area and where castings weld into the main structure |  |  |  | Y | Y | Y
ZX470 | Structural Check | Boom Inspection | High stress area. Check for cracking |  |  |  | Y | Y | Y
ZX470 | Structural Check | Boom Inspection | High stress area. Check for cracking |  |  |  | Y | Y | Y
ZX470 | Electrical Service |  | 1. The dropdown list contains conditions that must be selected by the person performing the check.
ZX470 | Electrical Service | Battery Maintenance | Battery Maintenance
ZX470 | Electrical Service | Battery Maintenance | Battery must be cleaned with fresh water (Refer to wash checks - front page of service sheet) BEFORE conducting battery maintenance checks. |  |  |  | 42 | 109 | 99
ZX470 | Electrical Service | Battery Maintenance | Inspect batteries fitted to machine meets OR exceed OEM recommended specifications: NOTE: Refer to the IMS: BA-PL-R53 - Battery Reference Guide |  |  |  | 43 | 110 | 100
ZX470 | Electrical Service | Battery Maintenance | Visually inspect each battery for signs of: |  |  |  | 44 | 111 | 101
ZX470 | Electrical Service | Battery Maintenance | i) Cracked or broken case or cover |  |  |  | 44i | 111i | 101i
ZX470 | Electrical Service | Battery Maintenance | ii) Leaking case-to-cover seal |  |  |  | 44ii | 111ii | 101ii
ZX470 | Electrical Service | Battery Maintenance | iii) Damaged or leaking terminals |  |  |  | 44iii | 111iii | 101iii
ZX470 | Electrical Service | Battery Maintenance | iv) Loose cable connections |  |  |  | 44iv | 111iv | 101iv
ZX470 | Electrical Service | Battery Maintenance | v) Corrosion |  |  |  | 44v | 111v | 101v
ZX470 | Electrical Service | Battery Maintenance | Inspect the battery case for obvious signs of physical damage or warpage. REPLACE IF ANY DAMAGE FOUND. |  |  |  | 45 | 112 | 102
ZX470 | Electrical Service | Battery Maintenance | Clean all battery terminals by brushing off corrosion residue and apply battery corrosion preventative spray. |  |  |  | 46 | 113 | 103
ZX470 | Electrical Service | Battery Maintenance | Inspect all battery terminals, screws, clamps and cables for breakage, damage or loose connections. |  |  |  | 47 | 114 | 104
ZX470 | Electrical Service | Battery Maintenance | NON-Maintenance Free Batteries ONLY: Check electrolyte levels to ensure that fluid levels are over the top of battery plates. If necessary top up using distilled or demineralised water. |  |  |  | 48 | 115 | 105
ZX470 | Electrical Service | Battery Maintenance | Check each battery using CAT battery analyser (record results below): |  |  |  | 49 | 116 | 106
ZX470 | Electrical Service | Isolator Maintenance | Isolator Maintenance
ZX470 | Electrical Service | Isolator Maintenance | Ensure Isolator switches are mounted securely and in good condition. |  |  |  |  | 117 | 107
ZX470 | Electrical Service | Isolator Maintenance | Inspect and clean isolator terminals. |  |  |  |  | 118 | 108
ZX470 | Fire Prevention Service |  | 1. All service iterms are to be initialised by the person carrying out the service. 2. The dropdown list contains conditions that must be selected by the person performing the check.
ZX470 | Fire Prevention Service | Clean | Clean
ZX470 | Fire Prevention Service | Clean | Engine compartment - Remove all oil/rags/build-up of material (turbo chargers, exhaust manifolds, surfaces, wiring and oil lines) |  |  |  | 117 | 119 | 109
ZX470 | Fire Prevention Service | Clean | Hydraulic compartment(s) - Remove all oil/rags/build-up of material (hydraulic pumps, motors, oil cooler fans, wiring and fluid lines) |  |  |  | 118 | 120 | 110
ZX470 | Fire Prevention Service | Clean | Underside of cab - Remove all oil/rags/build-up of material (flooring, air compressors, electrical wiring and components) |  |  |  | 119 | 121 | 111
ZX470 | Fire Prevention Service | Check (Machine Genral) | Check (Machine Genral)
ZX470 | Fire Prevention Service | Check (Machine Genral) | Integrity, condition and security of exhaust systems |  |  |  | 120 | 122 | 112
ZX470 | Fire Prevention Service | Check (Machine Genral) | Integrity, condition and security of exhaust manifold thermal blanket(s) |  |  |  | 121 | 123 | 113
ZX470 | Fire Prevention Service | Check (Machine Genral) | Integrity, condition of turbo(s) - inspect for cracks/leaks |  |  |  | 122 | 124 | 114
ZX470 | Fire Prevention Service | Check (Machine Genral) | Integrity, condition and security of turbo thermal blanket(s)/shields (free of oil and contamination or material build up) |  |  |  | 123 | 125 | 115
ZX470 | Fire Prevention Service | Check (Machine Genral) | Integrity, condition and security of turbo feed lines (free of cracking/weeps or leaks) |  |  |  | 124 | 126 | 116
ZX470 | Fire Prevention Service | Check (Machine Genral) | Integrity, condition and security of engine bay fuel lines and fuel pump |  |  |  | 125 | 127 | 117
ZX470 | Fire Prevention Service | Check (Machine Genral) | Integrity, condition and security of hydraulic hoses and parts (free of cracking/weeps or leaks) |  |  |  | 126 | 128 | 118
ZX470 | Fire Prevention Service | Check (Machine Genral) | Integrity, condition and security of electrical wiring and switches (free of fretting/frayed/rubbing and securely clamped to machine) |  |  |  | 127 | 129 | 119
ZX470 | Fire Prevention Service | Check (Fire System) | Check (Fire System)
ZX470 | Fire Prevention Service | Check (Fire System) | Cylinder(s) - Check pressure in correct range NOTE: Pressure must be 1600kPa +/- 100 kPa |  |  |  | 128 | 130 | 120
ZX470 | Fire Prevention Service | Check (Fire System) | Cylinder(s) - Check Indication Gauge for damage |  |  |  | 129 | 131 | 121
ZX470 | Fire Prevention Service | Check (Fire System) | Cylinder(s) - Check condition/secure (Check mounting bracket & mounts) |  |  |  | 130 | 132 | 122
ZX470 | Fire Prevention Service | Check (Fire System) | Cylinder(s) - Check Cylinder for damage and within pressure test date |  |  |  | 131 | 133 | 123
ZX470 | Fire Prevention Service | Check (Fire System) | Manual actuators - Check condition/secure & clear of obstruction |  |  |  | 132 | 134 | 124
ZX470 | Fire Prevention Service | Check (Fire System) | Manual actuators - Check indication gauge |  |  |  | 133 | 135 | 125
ZX470 | Fire Prevention Service | Check (Fire System) | Manual actuators - Safety Pins in place/secure & serviceable |  |  |  | 134 | 136 | 126
ZX470 | Fire Prevention Service | Check (Fire System) | Detection probes - Devices & Cables secured/connected |  |  |  | 135 | 137 | 127
ZX470 | Fire Prevention Service | Check (Fire System) | Detection probes - Correctly aligned/secure |  |  |  | 136 | 138 | 128
ZX470 | Fire Prevention Service | Check (Fire System) | Distribution - Nozzles free from Dirt and Caps in place |  |  |  | 137 | 139 | 129
ZX470 | Fire Prevention Service | Check (Fire System) | Distribution - Nozzles correctly aligned/secure |  |  |  | 138 | 140 | 130
ZX470 | Fire Prevention Service | Check (Fire System) | Distribution - Hoses checked, serviceable and connected/supported |  |  |  | 139 | 141 | 131
ZX470 | Fire Prevention Service | Check (Fire System) | Fire panel - Functions checked/audible & Visual Alarms serviceable |  |  |  | 140 | 142 | 132
ZX470 | Fire Prevention Service | Check (Fire System) | Identification - Labels secured and legible/updated |  |  |  | 141 | 143 | 133
ZX470 | Fire Prevention Service | Check (Fire Extinguishers) | Check (Fire Extinguishers)
ZX470 | Fire Prevention Service | Check (Fire Extinguishers) | Fire extinguisher(s) - Check pressure within correct range/within test period |  |  |  | 142 | 144 | 134
ZX470 | Fire Prevention Service | Check (Fire Extinguishers) | Fire extinguisher(s) - Invert and shake to loosen powder |  |  |  | 143 | 145 | 135
ZX470 | Fire Prevention Service | Check (Fire Extinguishers) | Fire extinguisher mounting brackets |  |  |  | 144 | 146 | 136

## EX3600-6 IronForms (hidden)
Updated EX3600-6 Service Sheet Matrix
Task | Wash Checks | Image | 250hr | 500hr | 1000hr | 2000hr | Check Type | 2000hr IMS Reference
1 | Wash upper deck especially around filter areas. |  |  | ü | ü | ü | Wash | 1
2 | Wash superstructure. |  |  | ü | ü | ü | Wash | 2
3 | Wash hydraulic oil cooler cores and engine radiators. |  |  | ü | ü | ü | Wash | 3
4 | Wash attachment and bucket. |  |  | ü | ü | ü | Wash | 4
5 | Wash out dirt & grease from inside slew ring/centre joint. |  |  | ü | ü | ü | Wash | 5
6 | Wash around travel motors on both sides. |  |  | ü | ü | ü | Wash | 6
7 | Blast undercarriage with cannon and clean dirt from top roller region. |  |  | ü | ü | ü | Wash | 7
8 | Wash track frames. |  |  | ü | ü | ü | Wash | 8
Task | Pre-Service Operational Checks | Image | 250hr | 500hr | 1000hr | 2000hr | Check Type | 2000hr IMS Reference
9 | Check operation of horns (air or electric). |  |  | ü | ü | ü | Defect | 9
10 | Check engine start up sequence, ensuring starter motors function correctly. |  |  | ü | ü | ü | Defect | 10
11 | Check operation of wiper and washer. |  |  | ü | ü | ü | Defect | 11
12 | Check voltmeter and RPM gauge on dash. |  |  | ü | ü | ü | Defect | Add
13 | Check and record error codes on screen. |  |  | ü | ü | ü | Defect | 12
14 | Check operation of camera screens. |  |  | ü | ü | ü | Defect | 13
15 | Check cab glass, doors and window operation for ease of adjustment and good condition. |  |  | ü | ü | ü | Defect | 17
16 | Check fire suppression gauge and operation of the display module. |  |  | ü | ü | ü | Defect | 19
17 | Check greasing system for alarms (start cycle on each pump). |  |  | ü | ü | ü | Defect | 20
18 | Check operation of air conditioning units (both heating and cooling). |  |  | ü | ü | ü | Defect | 21
19 | Check operation of all cab lights and alarms. |  |  | ü | ü | ü | Defect | 22
20 | Check correct operation of BreatheSafe low pressure display warning and audible alarm (if fitted/applicable). |  |  |  | ü | ü | Defect | 137
21 | Check hydraulic control operations for proper response. |  |  | ü | ü | ü | Defect | 23
22 | Check operation of travel control. |  |  | ü | ü | ü | Defect | 24
23 | Check operation of interlock systems; · Stairs and service leg; hydraulic lock out control for functionality. NOTE: Attempt to slew/travel machine while stairs/service leg down, ensure interlock operates. |  |  | ü | ü | ü | Defect | 26
24 | Check two-way and AM/FM radio operation. |  |  | ü | ü | ü | Defect | Add
25 | Check operation of reserve oil system LED in the operators cab when engine is running (if fitted). |  |  | ü | ü | ü | Defect | Add
26 | Check operation of engine pre-lube system. |  |  | ü | ü | ü | Defect | Add
27 | Check starter motors and battery cables using an ammeter. a. Starter 1 - Top b. Starter 2 - Bottom |  |  | ü | ü | ü | Defect | Add
28 | Check charging rates at alternator. |  |  | ü | ü | ü | Defect | Add
29 | Check the air filter restriction electronic circuit and ensure the cabin light comes on. Check mechanical air filter restriction indicator. |  |  | ü | ü | ü | Defect | Add
30 | Check operation of swing brake. |  |  | ü | ü | ü | Defect | Add
31 | Check operation of travel brake. |  |  | ü | ü | ü | Defect | Add
32 | Check all exterior lighting for blown/missing or damaged lights. |  |  | ü | ü | ü | Defect | 25
33 | Check operation of Grease System and record relevant pressures and times. |  |  | ü | ü | ü | Defect | Add
34 | Bridge contamination switches to check functionality and verify that a fault is raised. Record results below. - Main Pump 1 - Main Pump 2 - Main Pump 3 - Main Pump 4 - Main Pump 5 - Main Pump 6 - Main Pump 7 - Main Pump 8 - Front left swing motor - Rear left swing motor - Front right swing motor - Rear right swing motor - Travel Motor Circuit |  |  | ü | ü | ü | Defect | 40
35 | Inspect left track assembly components for leaks, cracks, damage or defects and rate accordingly. | Yes |  | ü | ü |  | Defect | Add
36 | Inspect left idler for leaks, cracks, damage or defects and rate accordingly. | Yes |  |  |  | ü | CBM | 27
37 | Inspect left lower roller 1 for leaks, cracks, damage or defects and rate accordingly. | Yes |  |  |  | ü | CBM | 27
38 | Inspect left lower roller 2 for leaks, cracks, damage or defects and rate accordingly. | Yes |  |  |  | ü | CBM | 27
39 | Inspect left lower roller 3 for leaks, cracks, damage or defects and rate accordingly. | Yes |  |  |  | ü | CBM | 27
40 | Inspect left lower roller 4 for leaks, cracks, damage or defects and rate accordingly. | Yes |  |  |  | ü | CBM | 27
41 | Inspect left lower roller 5 for leaks, cracks, damage or defects and rate accordingly. | Yes |  |  |  | ü | CBM | 27
42 | Inspect left lower roller 6 for leaks, cracks, damage or defects and rate accordingly. | Yes |  |  |  | ü | CBM | 27
43 | Inspect left lower roller 7 for leaks, cracks, damage or defects and rate accordingly. | Yes |  |  |  | ü | CBM | 27
44 | Inspect left lower roller 8 for leaks, cracks, damage or defects and rate accordingly. | Yes |  |  |  | ü | CBM | 27
45 | Inspect left upper roller 1 for leaks, cracks, damage or defects and rate accordingly. | Yes |  |  |  | ü | CBM | 27
46 | Inspect left upper roller 2 for leaks, cracks, damage or defects and rate accordingly. | Yes |  |  |  | ü | CBM | 27
47 | Inspect left upper roller 3 for leaks, cracks, damage or defects and rate accordingly. | Yes |  |  |  | ü | CBM | 27
48 | Inspect left sprocket for cracks, damage or defects and rate accordingly. | Yes |  |  |  | ü | CBM | 27
49 | Inspect right track assembly components for leaks, cracks, damage or defects and rate accordingly. | Yes |  | ü | ü |  | Defect | Add
50 | Inspect right idler for leaks, cracks, damage or defects and rate accordingly. | Yes |  |  |  | ü | CBM | 27
51 | Inspect right lower roller 1 for leaks, cracks, damage or defects and rate accordingly. | Yes |  |  |  | ü | CBM | 27
52 | Inspect right lower roller 2 for leaks, cracks, damage or defects and rate accordingly. | Yes |  |  |  | ü | CBM | 27
53 | Inspect right lower roller 3 for leaks, cracks, damage or defects and rate accordingly. | Yes |  |  |  | ü | CBM | 27
54 | Inspect right lower roller 4 for leaks, cracks, damage or defects and rate accordingly. | Yes |  |  |  | ü | CBM | 27
55 | Inspect right lower roller 5 for leaks, cracks, damage or defects and rate accordingly. | Yes |  |  |  | ü | CBM | 27
56 | Inspect right lower roller 6 for leaks, cracks, damage or defects and rate accordingly. | Yes |  |  |  | ü | CBM | 27
57 | Inspect right lower roller 7 for leaks, cracks, damage or defects and rate accordingly. | Yes |  |  |  | ü | CBM | 27
58 | Inspect right lower roller 8 for leaks, cracks, damage or defects and rate accordingly. | Yes |  |  |  | ü | CBM | 27
59 | Inspect right upper roller 1 for leaks, cracks, damage or defects and rate accordingly. | Yes |  |  |  | ü | CBM | 27
60 | Inspect right upper roller 2 for leaks, cracks, damage or defects and rate accordingly. | Yes |  |  |  | ü | CBM | 27
61 | Inspect right upper roller 3 for leaks, cracks, damage or defects and rate accordingly. | Yes |  |  |  | ü | CBM | 27
62 | Inspect right sprocket for cracks, damage or defects and rate accordingly. | Yes |  |  |  | ü | CBM | 27
63 | Inspect right idler for leaks, cracks, damage or defects and rate accordingly. | Yes |  |  |  | ü | CBM | 27
64 | Check left track tension and adjust if required. Specification: Track Sag = 580 to 620 mm. |  |  | ü | ü | ü | CBM | 28
65 | Check left track tension and adjust if required. Specification: Track Sag = 580 to 620 mm. |  |  | ü | ü | ü | CBM | 28
66 | Check and record swing ring deflection as per below steps; | Yes |  |  | ü | ü | CBM | 30
67 | Place the magnetic holder clamps to the undercarriage with the indicator pushrod touching the outer ring of the slew ring. | Yes |  |  | ü | ü | CBM | 30a
68 | Extend Boom, Stick and bucket fully out and with bucket off the ground, zero the gauge. | Yes |  |  | ü | ü | CBM | 30b
69 | Retract attachment and raise the machine off the ground take reading. | Yes |  |  | ü | ü | CBM | 30c
70 | Record Measurements: Measurements shall be taken in four positions, two measurements are taken in each position. [Specification]: 0 – 1.5mm – OK > 1.51– 3mm– Investigate Immediately > 3.01mm – Schedule Changeout > 5mm – Schedule Changeout Immediately | Yes |  |  | ü | ü | CBM | 30d
71 | Check pin and bush movement position 1 left side. | Yes |  | ü | ü | ü | Defect | 31
72 | Check pin and bush movement position 2 left side. | Yes |  | ü | ü | ü | Defect | 31
73 | Check pin and bush movement position 3 left side. | Yes |  | ü | ü | ü | Defect | 31
74 | Check pin and bush movement position 4 left side. | Yes |  | ü | ü | ü | Defect | 31
75 | Check pin and bush movement position 5 left side. | Yes |  | ü | ü | ü | Defect | 31
76 | Check pin and bush movement position 6 left side. | Yes |  | ü | ü | ü | Defect | 31
77 | Check pin and bush movement position 7 left side. | Yes |  | ü | ü | ü | Defect | 31
78 | Check pin and bush movement position 8 left side. | Yes |  | ü | ü | ü | Defect | 31
79 | Check pin and bush movement position 9 left side. | Yes |  | ü | ü | ü | Defect | 31
80 | Check pin and bush movement position 10 left side. | Yes |  | ü | ü | ü | Defect | 31
81 | Check pin and bush movement position 11 left side. | Yes |  | ü | ü | ü | Defect | 31
82 | Check pin and bush movement position 1 right side. | Yes |  | ü | ü | ü | Defect | 31
83 | Check pin and bush movement position 2 right side. | Yes |  | ü | ü | ü | Defect | 31
84 | Check pin and bush movement position 3 right side. | Yes |  | ü | ü | ü | Defect | 31
85 | Check pin and bush movement position 4 right side. | Yes |  | ü | ü | ü | Defect | 31
86 | Check pin and bush movement position 5 right side. | Yes |  | ü | ü | ü | Defect | 31
87 | Check pin and bush movement position 6 right side. | Yes |  | ü | ü | ü | Defect | 31
88 | Check pin and bush movement position 7 right side. | Yes |  | ü | ü | ü | Defect | 31
89 | Check pin and bush movement position 8 right side. | Yes |  | ü | ü | ü | Defect | 31
90 | Check pin and bush movement position 9 right side. | Yes |  | ü | ü | ü | Defect | 31
91 | Check pin and bush movement position 10 right side. | Yes |  | ü | ü | ü | Defect | 31
92 | Check pin and bush movement position 11 right side. | Yes |  | ü | ü | ü | Defect | 31
93 | Check bucket joint o-rings are in place and in good condition. |  |  | ü | ü | ü | Defect | 32
94 | Inspect grease lines and injectors on bucket / shift levers / dog bones for leaks, damage and security. |  |  | ü | ü | ü | Defect | Add
95 | Check for evidence of fresh grease delivery at position 1 left side. | Yes |  | ü | ü | ü | Defect | 31
96 | Check for evidence of fresh grease delivery at position 2 left side. | Yes |  | ü | ü | ü | Defect | 31
97 | Check for evidence of fresh grease delivery at position 3 left side. | Yes |  | ü | ü | ü | Defect | 31
98 | Check for evidence of fresh grease delivery at position 4 left side. | Yes |  | ü | ü | ü | Defect | 31
99 | Check for evidence of fresh grease delivery at position 5 left side. | Yes |  | ü | ü | ü | Defect | 31
100 | Check for evidence of fresh grease delivery at position 6 left side. | Yes |  | ü | ü | ü | Defect | 31
101 | Check for evidence of fresh grease delivery at position 7 left side. | Yes |  | ü | ü | ü | Defect | 31
102 | Check for evidence of fresh grease delivery at position 8 left side. | Yes |  | ü | ü | ü | Defect | 31
103 | Check for evidence of fresh grease delivery at position 9 left side. | Yes |  | ü | ü | ü | Defect | 31
104 | Check for evidence of fresh grease delivery at position 10 left side. | Yes |  | ü | ü | ü | Defect | 31
105 | Check for evidence of fresh grease delivery at position 11 left side. | Yes |  | ü | ü | ü | Defect | 31
106 | Check for evidence of fresh grease delivery at position 1 right side. | Yes |  | ü | ü | ü | Defect | 31
107 | Check for evidence of fresh grease delivery at position 2 right side. | Yes |  | ü | ü | ü | Defect | 31
108 | Check for evidence of fresh grease delivery at position 3 right side. | Yes |  | ü | ü | ü | Defect | 31
109 | Check for evidence of fresh grease delivery at position 4 right side. | Yes |  | ü | ü | ü | Defect | 31
110 | Check for evidence of fresh grease delivery at position 5 right side. | Yes |  | ü | ü | ü | Defect | 31
111 | Check for evidence of fresh grease delivery at position 6 right side. | Yes |  | ü | ü | ü | Defect | 31
112 | Check for evidence of fresh grease delivery at position 7 right side. | Yes |  | ü | ü | ü | Defect | 31
113 | Check for evidence of fresh grease delivery at position 8 right side. | Yes |  | ü | ü | ü | Defect | 31
114 | Check for evidence of fresh grease delivery at position 9 right side. | Yes |  | ü | ü | ü | Defect | 31
115 | Check for evidence of fresh grease delivery at position 10 right side. | Yes |  | ü | ü | ü | Defect | 31
116 | Check for evidence of fresh grease delivery at position 11 right side. | Yes |  | ü | ü | ü | Defect | 31
117 | Purge dry grease joints if found and check grease supply. |  |  | ü | ü | ü | Defect | 33
118 | Check engine and hydraulic systems are operating within the required temperature range and not overheating. |  |  | ü | ü | ü | Service | 35
119 | Check hydraulic oil level with the attachment in the correct position (attachment stretched out with bucket curled in). |  |  | ü | ü | ü | Service | Add
120 | Check left boom cylinder for condition (weeps or leaks). | Yes |  | ü | ü | ü | CBM | 34
121 | Check left stick cylinder for condition (weeps or leaks). | Yes |  | ü | ü | ü | CBM | 34
122 | Check left bucket cylinder for condition (weeps or leaks). | Yes |  | ü | ü | ü | CBM | 34
123 | Check right bucket cylinder for condition (weeps or leaks). | Yes |  | ü | ü | ü | CBM | 34
124 | Check right stick cylinder for condition (weeps or leaks). | Yes |  | ü | ü | ü | CBM | 34
125 | Check right boom cylinder for condition (weeps or leaks). | Yes |  | ü | ü | ü | CBM | 34
126 | Check left boom cylinder for condition (chrome pitting, scoring or rod damage). | Yes |  | ü | ü | ü | CBM | 34
127 | Check left stick cylinder for condition (chrome pitting, scoring or rod damage). | Yes |  | ü | ü | ü | CBM | 34
128 | Check left bucket cylinder for condition (chrome pitting, scoring or rod damage). | Yes |  | ü | ü | ü | CBM | 34
129 | Check right bucket cylinder for condition (chrome pitting, scoring or rod damage). | Yes |  | ü | ü | ü | CBM | 34
130 | Check right stick cylinder for condition (chrome pitting, scoring or rod damage). | Yes |  | ü | ü | ü | CBM | 34
131 | Check right boom cylinder for condition (chrome pitting, scoring or rod damage). | Yes |  | ü | ü | ü | CBM | 34
132 | Check access ladder cylinder for condition of weeps, leaks, chrome pitting, scoring or rod damage. | Yes |  | ü | ü | ü | Defect | 34
133 | Check operation of emergency stops. (Ensure engine stops when pressed and wont restart when E-Stop is engaged). |  |  | ü | ü | ü | Defect | 36
134 | Bleed down hydraulic pressure. (Engage all joystick functions to relieve system pressure) |  |  | ü | ü | ü | Defect | 37
135 | Check integrity of main and start isolators (test for dead). |  |  | ü | ü | ü | Defect | 38
136 | Check main access stair lowers and raises smoothly. |  |  | ü | ü | ü | Defect | 39
Task | Lube Service | Image | 250hr | 500hr | 1000hr | 2000hr | Check Type | 2000hr IMS Reference
137 |  |  | ü | ü | ü | ü | Reference Material | Yes
Task | Sample Section | Image | 250hr | 500hr | 1000hr | 2000hr | Check Type | 2000hr IMS Reference
138 | Sample Engine |  | ü | ü | ü | ü | Service | 41
139 | Sample ROS System |  | ü | ü | ü | ü | Service | 42
140 | Sample Hydraulic System |  |  | ü | ü | ü | Service | 43
141 | Sample Pump Drive Box |  |  | ü | ü | ü | Service | 44
142 | Sample Swing Box Left Front |  |  | ü | ü | ü | Service | 45
143 | Sample Swing Box Right Front |  |  | ü | ü | ü | Service | 45
144 | Sample Swing Box Right Rear |  |  | ü | ü | ü | Service | 45
145 | Sample Swing Box Left Rear |  |  | ü | ü | ü | Service | 45
146 | Sample Final Drive Left Inner |  |  | ü | ü | ü | Service | 46
147 | Sample Final Drive Left Outer |  |  | ü | ü | ü | Service | 46
148 | Sample Final Drive Right Inner |  |  | ü | ü | ü | Service | 46
149 | Sample Final Drive Right Outer |  |  | ü | ü | ü | Service | 46
150 | Sample Engine Coolant (Level 1) |  |  | ü | ü | ü | Service | 47
151 | Sample Slew Bearing Grease |  |  |  | ü | ü | Service | 48
Task | Check Oil/Grease Level Section | Image | 250hr | 500hr | 1000hr | 2000hr | Check Type | 2000hr IMS Reference
152 | Check Engine Oil Level - Record Refill Quantity. |  | ü |  |  |  | Service | Add
153 | Check Engine Coolant Level - Record Refill Quantity. |  | ü | ü | ü | ü | Service | Add
154 | Check Pump Drive Box Oil Level - Record Refill Quantity. |  | ü |  |  |  | Service | Add
155 | Check Swing Box Left Front Oil Level - Record Refill Quantity. |  |  | ü |  |  | Service | Add
156 | Check Swing Box Right Front Oil Level - Record Refill Quantity. |  |  | ü |  |  | Service | Add
157 | Check Swing Box Right Rear Oil Level - Record Refill Quantity. |  |  | ü |  |  | Service | Add
158 | Check Swing Box Left Rear Oil Level - Record Refill Quantity. |  |  | ü |  |  | Service | Add
159 | Check Final Drive Left Oil Level - Record Refill Quantity. |  |  | ü | ü |  | Service | Add
160 | Check Final Drive Right Oil Level - Record Refill Quantity. |  |  | ü | ü |  | Service | Add
161 | Check Power Step Hydraulic Oil Level - Record Refill Quantity. |  |  | ü | ü |  | Service | Add
162 | Check Bulk Grease Tank Level - Record Refill Quantity. |  |  | ü | ü | ü | Service | Add
163 | Check Swing Bearing for fresh grease supply. |  |  | ü | ü | ü | Service | Add
Task | Change Oil Section | Image | 250hr | 500hr | 1000hr | 2000hr | Check Type | 2000hr IMS Reference
164 | Change Engine Oil |  |  | ü | ü | ü | Service | 49
165 | Change Pump Drive Oil |  |  | ü | ü | ü | Service | 50
166 | Change Swing Box Oil Left Front |  |  |  | ü | ü | Service | 51
167 | Change Swing Box Oil Right Front |  |  |  | ü | ü | Service | 51
168 | Change Swing Box Oil Right Rear |  |  |  | ü | ü | Service | 51
169 | Change Swing Box Oil Left Rear |  |  |  | ü | ü | Service | 51
170 | Change Final Drive Oil Left |  |  |  |  | ü | Service | 52
171 | Change Final Drive Oil Right |  |  |  |  | ü | Service | 52
Task | Mag Plug Ratings | Image | 250hr | 500hr | 1000hr | 2000hr | Check Type | 2000hr IMS Reference
172 | Inspect and report condition for each magnetic plug as per below: Caution: Hot oil under pressure and will rush out. Caution: Do not use thread sealant on mag plugs when refitting. Refit dry only. a. LH Final Drive Inner b. RH Final Drive Inner | Yes |  | ü | ü | ü | CBM | 1
173 | Remove, inspect and report condition on each contamination sensor for the below components. - Main Pump 1 - Main Pump 2 - Main Pump 3 - Main Pump 4 - Main Pump 5 - Main Pump 6 - Main Pump 7 - Main Pump 8 - Front left swing motor - Rear left swing motor - Front right swing motor - Rear right swing motor - Travel Motor Circuit Please refer to Hitachi document PSB711-2021-008 for further information. |  |  | ü | ü | ü | CBM | Add
Task | Powerpack Lube Service | Image | 250hr | 500hr | 1000hr | 2000hr | Check Type | 2000hr IMS Reference
174 | Change engine oil filters. |  |  | ü | ü | ü | Service | 56
175 | Cut and inspect one engine oil filter. |  |  | ü | ü | ü | CBM | 56
176 | Change fuel filter elements (stage 1 filters). |  |  | ü | ü | ü | Service | 59
177 | Change fuel filter (stage 2 filters) – on engine. |  |  | ü | ü | ü | Service | 60
178 | Change coolant conditioner filters. |  |  | ü | ü | ü | Service | 62
179 | Change electric fuel priming pump filter (if fitted). |  |  | ü | ü | ü | Service | 61
180 | Clean primary fuel screen. |  |  |  | ü | ü | Service | 66
181 | Clean engine breathers (replace if required). |  |  | ü | ü | ü | Service | 58
182 | Change engine alternator belts and ensure correct tension. |  |  |  |  | ü | Defect | 106
183 | Clean pump drive breather. |  |  | ü | ü |  | Service | Add
184 | Change pump drive breather. |  |  |  |  | ü | Service | 77
185 | Change pump drive lubrication oil filters. |  |  | ü | ü | ü | Service | 70
186 | Cut and inspect one pump drive lubrication oil filter. |  |  | ü | ü | ü | CBM | 70
187 | Change hydraulic pump case drain oil filters. |  |  | ü | ü | ü | Service | 69
188 | Cut and inspect one hydraulic pump case drain oil filter. |  |  | ü | ü | ü | CBM | 69
189 | Change hydraulic full flow oil filters. |  |  | ü | ü | ü | Service | 73
190 | Cut and inspect one hydraulic full flow oil filter. |  |  | ü | ü | ü | CBM | 73
191 | Change hydraulic bypass filter. |  |  | ü | ü | ü | Service | 71
192 | Change hydraulic pilot oil filter. |  |  | ü | ü | ü | Service | 74
193 | Change hydraulic kidney loop filters. |  |  | ü | ü | ü | Service | 75
194 | Clean swing box breathers. |  |  | ü | ü |  | Service | Add
195 | Change swing box breathers. |  |  |  |  | ü | Service | 68
196 | Clean fuel tank breathers. |  |  | ü | ü |  | Service | Add
197 | Change fuel tank breathers. |  |  |  |  | ü | Service | Add
198 | Drain water & sediment from fuel tank. |  |  | ü | ü | ü | Service | Add
Task | General Lube Service | Image | 250hr | 500hr | 1000hr | 2000hr | Check Type | 2000hr IMS Reference
199 | Change cab air conditioner filters. |  | ü | ü | ü | ü | Service | 80
200 | Change outer cab pressuriser filters. |  | ü | ü | ü | ü | Service | 81
201 | Change inner cab pressuriser filters. |  |  |  |  | ü | Service | 82
202 | Remove air filter pre-cleaner dust bowl assembly x 6 and wash out. Note: Ensure bowls are permitted to dry before re-installation. |  |  | ü | ü | ü | Service | 63
203 | Change outer air filters. |  | ü | ü | ü | ü | Service | 64
204 | Change inner air filters. |  |  |  |  | ü | Service | 65
205 | Change hydraulic tank breather filter elements. |  |  | ü | ü | ü | Service | 72
206 | Clean grease filter (screen) Note: Replace any missing screen and report to supervisor. |  |  | ü | ü | ü | Service | 84
207 | Clean grease tank breathers (replace if required). |  |  | ü | ü | ü | Service | Add
208 | Grease cabin doors with manual grease gun. |  |  | ü | ü | ü | Service | Add
209 | Grease engine bay doors with manual grease gun. |  |  | ü | ü | ü | Service | Add
210 | Grease cooler room doors with manual grease gun. |  |  | ü | ü | ü | Service | Add
211 | Grease electrical room door with manual grease gun. |  |  | ü | ü | ü | Service | Add
212 | Grease ladder pivot point and lift cylinder with manual grease gun. |  |  | ü | ü | ü | Service | Add
213 | Grease service arm pivot point and lift cylinder with manual grease gun. |  |  | ü | ü | ü | Service | Add
214 | Change air horn compressor filter. |  |  | ü | ü | ü | Service | 83
215 | Change the air compressor water trap filter. |  |  |  |  | ü | Service | Add
216 | Drain water from air tank. |  |  | ü | ü | ü | Service | 67
217 | Drain water from hydraulic tank. |  | ü | ü | ü | ü | Service | 78
218 | Check accumulator and track adjuster cylinder circuit. |  |  | ü | ü | ü | Defect | 79
Task | Mechanical Service | Image | 250hr | 500hr | 1000hr | 2000hr | Check Type | 2000hr IMS Reference
Task | Powerpack Mechanical Service | Image | 250hr | 500hr | 1000hr | 2000hr | Check Type | 2000hr IMS Reference
219 | Check cooling system hoses for condition / signs of rubbing and clamps for tightness. |  |  | ü | ü | ü | Defect | 107 | Powerpack Service
220 | Check condition of radiator, cap, seal, mounts, fan blades and fan guards. |  |  | ü | ü | ü | Defect | 108 | Top Deck Service
221 | Check all rubber mounts and fasteners on each radiator. |  |  | ü | ü | ü | Defect | 110 | Cabin Service
222 | Check condition of engine cooling fan motor bottom front. |  |  | ü | ü | ü | CBM / Defect | 109 | General Service
223 | Check condition of engine cooling fan motor bottom rear. |  |  | ü | ü | ü | CBM / Defect | 109 | Electrical Service
224 | Check condition of engine cooling fan motor top front. |  |  | ü | ü | ü | CBM / Defect | 109
225 | Check condition of engine cooling fan motor top rear. |  |  | ü | ü | ü | CBM / Defect | 109
226 | Check condition of engine pulleys for excessive movement. |  |  | ü | ü | ü | Defect | 99
227 | Check engine pulley for any dirt build up - clean if necessary. |  |  | ü | ü | ü | Defect | Add
228 | Check condition and tension engine A/C drive belt (replace if required). |  |  | ü | ü | ü | Defect | Add
229 | Check condition and tension engine alternator belts. |  |  | ü | ü |  | Defect | 93 (1000hr service)
230 | Check induction system for leaks and clamps for tightness. |  |  | ü | ü | ü | Defect | 85
231 | Check condition of engine air intake hoses and ducting. |  |  | ü | ü | ü | Defect | Add
232 | Check engine breather clamps for tightness. |  |  | ü | ü | ü | Defect | Add
233 | Check integrity, condition and security of engine exhaust systems. |  |  | ü | ü | ü | Defect | Add
234 | Check condition of exhaust manifolds and pipes for leaks. |  |  | ü | ü | ü | Defect | 86
235 | Check integrity, condition and security of exhaust manifold thermal shielding. |  |  | ü | ü | ü | Defect | 87
236 | Check integrity, condition and security of engine bay fuel lines and fuel pump. |  |  | ü | ü | ü | Defect | 88
237 | Check engine fuel systems for loose bolts and fittings. |  |  | ü | ü | ü | Defect | 89
238 | Check engine fuel systems for leaks and weeping hoses. |  |  | ü | ü | ü | Defect | 90
239 | Check integrity, condition and security of engine turbo thermal blanket(s)/shields - ensure they are free of oil, contamination, and material build-up). |  |  | ü | ü | ü | Defect | Add
240 | Check integrity and condition of turbos – inspect for cracks, damage, loose or missing fasteners. |  |  | ü | ü | ü | Defect | 91
241 | Check front left turbo for indication of leaks. |  |  | ü | ü | ü | CBM | 91
242 | Check front right turbo for indication of leaks. |  |  | ü | ü | ü | CBM | 91
243 | Check rear left turbo for indication of leaks. |  |  | ü | ü | ü | CBM | 91
244 | Check rear right turbo for indication of leaks. |  |  | ü | ü | ü | CBM | 91
245 | Check turbos cartridge bolts and torque to 20Nm. |  |  | ü | ü | ü | Defect | 92
246 | Check the turbo cartridge locking plate tabs are lifted correctly (if fitted). |  |  | ü | ü | ü | Defect | 93
247 | Check each turbo for appearance of soot. If there is the appearance of soot, notify supervisor to schedule in further investigation. |  |  | ü | ü | ü | Defect | 94
248 | Check integrity, condition and security of turbo feed lines and sheathing (free of cracking/weeps or leaks). |  |  | ü | ü | ü | Defect | Add
249 | Check turbo oil feed lines for signs of rubbing. |  |  | ü | ü | ü | Defect | 95
250 | Check turbo oil drain is not rubbing on fuel rail. |  |  | ü | ü | ü | Defect | 96
251 | Check condition of engine mounts and support bracket. |  |  | ü | ü | ü | Defect | 97
252 | Check all engine hoses for general condition and chaffing. |  |  | ü | ü | ü | Defect | 98
253 | Inspect and clean the valley of engine where required. Check for oil leaks or cylinder head damage due to dirt build up. |  |  | ü | ü | ü | Defect | 101
254 | Check pump drive to engine bolts for security. |  |  | ü | ü | ü | Defect | 113
255 |  | Yes |  | ü | ü | ü | CBM | 111 & 112
256 | Check integrity, condition and security of hydraulic hoses and parts (free of cracking/weeps or leaks). |  |  | ü | ü | ü | Defect | 114
257 | Clean engine and pump compartment - remove all oil/rags/build-up of material (turbo chargers, exhaust manifolders, surfaces, wiring and oil lines). |  |  | ü | ü | ü | Service | Add
Task | Hydraulic System Mechanical Service | Image | 250hr | 500hr | 1000hr | 2000hr | Check Type | 2000hr IMS Reference
258 | Check hydraulic tank and mounting area for cracks and damage. |  |  | ü | ü | ü | Defect / Crack | 117
259 | Check hydraulic tank and suction piping for leaks or defects. |  |  | ü | ü | ü | Defect | 118
260 | Check main control valves for leaks or defects. |  |  | ü | ü | ü | Defect | 119
261 | Check all hydraulic hoses and piping for leaks or defects. |  |  | ü | ü | ü | Defect | 120
262 | Check oil coolers for debris and blockages. |  |  | ü | ü | ü | Defect | 121
263 | Check oil cooler mounts for cracks and loose fasteners. |  |  | ü | ü | ü | Defect | 122
264 | Check hydraulic fans for excessive movement. |  |  | ü | ü | ü | Defect | Add
265 | Check condition of hydraulic cooling fan motor front. |  |  | ü | ü | ü | CBM | 123
266 | Check condition of hydraulic cooling fan motor rear. |  |  | ü | ü | ü | CBM | 123
267 | Check oil cooler hydraulic fan guarding. |  |  | ü | ü | ü | Defect | 124
268 | Clean hydraulic cooler room - Remove all oil/rags/build-up of material (hydraulic motors, oil cooler fans, wiring and fluid lines). |  |  | ü | ü | ü | Service | Add
269 | Check condition of front left swing box. |  |  | ü | ü | ü | CBM | 125
270 | Check condition of front right swing box. |  |  | ü | ü | ü | CBM | 125
271 | Check condition of rear left swing box. |  |  | ü | ü | ü | CBM | 125
272 | Check condition of rear right swing box. |  |  | ü | ü | ü | CBM | 125
273 | Check top centre joint area for leaks or defects. |  |  | ü | ü | ü | Defect | Add
274 | Check rotary joint for leaks and/or damage. |  |  | ü | ü | ü | CBM | 127
275 | Check rotary joint hydraulic hoses for leaks and/or damage. |  |  | ü | ü | ü | Defect | Add
Task | Undercarriage Mechanical Service | Image | 250hr | 500hr | 1000hr | 2000hr | Check Type | 2000hr IMS Reference
276 | Check travel motor hydraulic hoses for leaks and/or damage. |  |  | ü | ü | ü | Defect | Add
277 | Check condition of front left travel motor (leaks and/or damage). |  |  | ü | ü | ü | CBM | 128
278 | Check condition of rear left travel motor (leaks and/or damage). |  |  | ü | ü | ü | CBM | 128
279 | Check condition of final drive left (leaks and/or damage). |  |  | ü | ü | ü | CBM | 129
280 | Check for missing/loose nuts on left track frame. |  |  | ü | ü | ü | Defect | 130
281 | Check left track pin retaining bolts for security. |  |  | ü | ü | ü | Defect | 131
282 | Visually inspect bolts of; - LH rollers, and - LH chain guides. |  |  | ü | ü | ü | Defect | Add
283 | Check for missing/loose nuts on centre girder. |  |  | ü | ü | ü | Defect | 130
284 | Check condition of front right travel motor (leaks and/or damage). |  |  | ü | ü | ü | CBM | 128
285 | Check condition of rear right travel motor (leaks and/or damage). |  |  | ü | ü | ü | CBM | 128
286 | Check condition of final drive right (leaks and/or damage). |  |  | ü | ü | ü | CBM | 129
287 | Check for missing/loose nuts on right track frame and centre girder. |  |  | ü | ü | ü | Defect | 130
288 | Check right track pin retaining bolts for security. |  |  | ü | ü | ü | Defect | 131
289 | Visually inspect bolts of; - RH rollers, and - RH chain guides. |  |  | ü | ü | ü | Defect | Add
Task | Access System Mechanical Service | Image | 250hr | 500hr | 1000hr | 2000hr | Check Type | 2000hr IMS Reference
290 | Check hand-rails for condition (cracks, bends or wear). |  |  | ü | ü | ü | Defect | 138
291 | Check hand-rail bolt & nut condition and tightness. |  |  | ü | ü | ü | Defect | 139
292 | Check steps/rungs for non-slip edges, condition and mount tightness. |  |  | ü | ü | ü | Defect | 140
293 | Check for missing, twisted or distorted steps/rungs. |  |  | ü | ü | ü | Defect | 141
294 | Check for missing locking bars and condition (cracks, bends or wear). |  |  | ü | ü | ü | Defect | 142
295 | Check platform areas for non-slip conditions. |  |  | ü | ü | ü | Defect | 143
296 | Check emergency gate function (latching mechanism/swing/alignment/damage). |  |  | ü | ü | ü | Defect | 144
297 | Check condition of emergency access and egress systems (cracks, bent, damage or missing). |  |  | ü | ü | ü | Defect | 145
Task | General Machine Mechanical Service | Image | 250hr | 500hr | 1000hr | 2000hr | Check Type | 2000hr IMS Reference
298 | Check fuel tank for leaks and mounts for cracks. |  |  | ü | ü | ü | Defect / Crack | 132
299 | Visually inspect condition of mounting bolts for; a. Counterweight, b. Hydraulic Tank, c. Fuel Tank, d. Powerpack e. Control Valve Console, f. Cabin, g. Catwalks, h. Grease Box, i. Access Ladder |  |  | ü | ü | ü | Defect | Add
300 | Check grease delivery is sufficient to main frame centre joint grease points. |  |  | ü | ü | ü | Defect | Add
301 | Check grease delivery is sufficient to internal swing gear. |  |  | ü | ü | ü | Defect | Add
302 | Check swing bearing grease bath level (swing internal gear). |  |  | ü | ü | ü | Defect | Add
303 | Check for missing/loose nuts on swing ring. |  |  | ü | ü | ü | Defect | Add
304 | Check condition of mirrors. |  |  | ü | ü | ü | Defect | 14
305 | Check condition/operation of the operator’s and trainer’s seat. |  |  | ü | ü | ü | Defect | 15
306 | Check seat belt retainers and operation. |  |  | ü | ü | ü | Defect | 16
307 | Check condition of door handles, latches and hinges. |  |  | ü | ü | ü | Defect | 18
308 | Check cab condition and tidy up as required. |  |  | ü | ü | ü | Defect | 134
309 | Check cab, door and window seals for air leaks or damage with a fog generator. |  |  |  | ü | ü | Defect | 133 (1000hr service)
310 | Check condition of cab structure, mounts and mounting bolts. |  |  | ü | ü | ü | Defect | 133
311 | Check structural integrity of ladders/handrails. |  |  | ü | ü | ü | Defect | 135
312 | Check and record signs of operational damage (extremities of machine). |  |  | ü | ü | ü | Defect | 136
Task | Electrical Service | Image | 250hr | 500hr | 1000hr | 2000hr | Check Type | 2000hr IMS Reference
Task | Powerpack Section | Image | 250hr | 500hr | 1000hr | 2000hr | Check Type | 2000hr IMS Reference
313 | Check integrity, condition and security of engine electrical wiring and switches (ensure they are free of fretting/frayed/rubbing and are securely clamped to machine). |  |  | ü | ü | ü | Defect | 102
314 | Check starter motors and wiring for tight, rubbing, loose or missing hardware / clamps and harness hardness. |  |  | ü | ü | ü | Defect | 103
315 | Check fuel pump area wiring for loose connections, missing clamps or damage. |  |  | ü | ü | ü | Defect | Add
316 | Check and remove battery cover and ensure batteries and retention device are in good condition. |  |  | ü | ü | ü | Defect | 104
317 | Check all battery terminals and leads for rubbing, loose or missing hardware / clamps and harness hardness. |  |  | ü | ü | ü | Defect | 105
318 | Check pump wiring harnesses for damage, rubbing, loose or missing hardware / clamps and harness hardness. |  |  | ü | ü | ü | Defect | 115
319 | Check wiring to pump room junction boxes for damage or missing items. |  |  | ü | ü | ü | Defect | 116
Task | Cascade Room / Cab / Access & Top Deck Section | Image | 250hr | 500hr | 1000hr | 2000hr | Check Type | 2000hr IMS Reference
320 | Check cooler room wiring and switches for rubbing, loose or missing hardware / clamps and harness hardness. |  |  | ü | ü | ü | Defect | 126
321 | Check harnesses to and from cascade room for rubbing, loose or missing hardware / clamps and harness hardness. |  |  | ü | ü | ü | Defect | Add
322 | Check wiring harnesses in cascade room for rubbing, loose or missing hardware / clamps and harness hardness. |  |  | ü | ü | ü | Defect | Add
323 | Check harnesses to and from main cabinet for rubbing, loose or missing hardware / clamps and harness hardness. |  |  | ü | ü | ü | Defect | Add
324 | Check main cabinet, for cleanliness, loose wires, loose or missing hardware. |  |  | ü | ü | ü | Defect | Add
325 | Check harnesses to all control solenoids for rubbing, loose or missing hardware / clamps and harness hardness. |  |  | ü | ü | ü | Defect | Add
326 | Check all harnesses and connectors coming from cab floor area. |  |  | ü | ü | ü | Defect | Add
327 | Check swing area wiring for damage, clamping, loose or missing items. |  |  | ü | ü | ü | Defect | Add
328 | Check all wiring to ladder lights and switches for rubbing, loose or missing hardware / clamps and harness hardness. |  |  | ü | ü | ü | Defect | Add
329 | Check all wiring to fire suppression bottle switches for rubbing, loose or missing hardware / clamps and harness hardness. |  |  | ü | ü | ü | Defect | Add
330 | Check all wiring to grease solenoids and switches for rubbing, loose or missing hardware / clamps and harness hardness. |  |  | ü | ü | ü | Defect | Add
331 | Check wiring to all top-level lights for rubbing, loose or missing hardware / clamps and harness hardness. |  |  | ü | ü | ü | Defect | Add
332 | Check technology support systems (APS, Modular, 3D-P Hornet) aerials and posts, check for cracks, loose or missing hardware. |  |  | ü | ü | ü | Defect | Add
333 | Check all visible wiring in cab for damage, clamps, loose or missing hardware. |  |  | ü | ü | ü | Defect | Add
334 | Check circuit breakers and relays and ensure they have not tripped or are burnt. |  |  | ü | ü | ü | Defect | Add
335 | Clean cab vacuum cleaner container (if fitted). |  |  | ü | ü | ü | Defect | Add
336 | Clean electrical room - remove all oil/rags/build-up of material (flooring, air compressors, electrical wiring and components). |  |  | ü | ü | ü | Defect | Add
Task | Air Conditioner Section | Image | 250hr | 500hr | 1000hr | 2000hr | Check Type | 2000hr IMS Reference
337 | Check air conditioner hoses from condensers for damage, hardness, leaks, loose or missing hardware / clamps. |  |  | ü | ü | ü | Defect | 146
338 | Inspect A/C evaporator cores and clean as required. |  |  | ü | ü | ü | Defect | 147
339 | Inspect A/C condenser cores and clean as required. |  |  | ü | ü | ü | Defect | 148
340 | Inspect A/C units for wiring rubbing, loose or missing hardware / clamps and harness hardness. |  |  | ü | ü | ü | Defect | 149
341 | Inspect A/C unit condensation drainpipes. |  |  | ü | ü | ü | Defect | 150
342 | Check A/C refrigerant high and low gas pressure. |  |  | ü | ü | ü | Defect | 151
343 | Inspect A/C compressor mounts for loose or missing hardware. |  |  | ü | ü | ü | Defect | 152
344 | Check A/C compressor bearing for damage and ensure it rotates freely. |  |  | ü | ü | ü | Defect | 153
345 | Inspect A/C compressor belts for tension, wear and cuts. |  |  | ü | ü | ü | Defect | 154
346 | Check harnesses and connectors coming out of cascade room. |  |  | ü | ü | ü | Defect | 155
Task | Battery Section | Image | 250hr | 500hr | 1000hr | 2000hr | Check Type | 2000hr IMS Reference
347 | Ensure batteries are clean using fresh water BEFORE conducting battery maintenance checks. |  |  | ü | ü | ü | Defect | 156
348 | Inspect batteries fitted to machine meets OR exceed OEM recommended specifications: RATING OEM Specification Batteries Fitted CCA NOTE: Refer to the IMS: BA-PL-R53 – Battery Reference Guide. |  |  | ü | ü | ü | Defect | 157
349 | Visually inspect each battery for signs of; i Cracked or broken case or cover ii Leaking case-to-cover seal iii Damaged or leaking terminals iv Loose cable connections v Corrosion |  |  | ü | ü | ü | Defect | 158
350 | Inspect the battery case for obvious signs of physical damage or warpage. REPLACE IF ANY DAMAGE FOUND. |  |  | ü | ü | ü | Defect | 159
351 | Clean all battery terminals by brushing off corrosion residue and apply battery corrosion preventative spray. |  |  | ü | ü | ü | Defect | 160
352 | Inspect all battery terminals, screws, clamps and cables for breakage, damage or loose connections. |  |  | ü | ü | ü | Defect | 161
353 | NON-Maintenance Free Batteries ONLY: Check electrolyte levels to ensure that fluid levels are over the top of battery plates. If necessary, top up using distilled or demineralised water. |  |  | ü | ü | ü | Defect | 162
354 | Check each battery using CAT battery analyser (record results below): | Yes |  | ü | ü | ü | Defect | 163
Task | Isolator Section | Image | 250hr | 500hr | 1000hr | 2000hr | Check Type | 2000hr IMS Reference
355 | Ensure isolator switches are mounted securely and in good condition. |  |  |  | ü | ü | Defect | 164
356 | Inspect and clean isolator terminals. |  |  |  | ü | ü | Defect | 165
Task | Structural Inspection | Image | 250hr | 500hr | 1000hr | 2000hr | Check Type | 2000hr IMS Reference
357 | Main Frame: Check ALL of Frame for cracks, particularly in areas indicated. Split into multiple checks per area in the photo. | Yes |  | ü | ü | ü | Crack | Add
358 | Main Frame: Check ALL of Frame for cracks, particularly in areas indicated. Split into multiple checks per area in the photo. | Yes |  | ü | ü | ü | Crack | 166
359 | Stick: Check ALL of Stick for cracks, particularly in areas highlighted. Split into multiple checks per area in the photo. | Yes |  | ü | ü | ü | Crack | 167
360 | Boom: Check ALL of Boom for cracks, particularly in areas highlighted. Split into multiple checks per area in the photo. | Yes |  | ü | ü | ü | Crack | 168
361 | Bucket: Check ALL of Bucket for cracks, particularly in areas highlighted. Inspect under the GET's at positions 4 and 5. Split into multiple checks per area in the photo. | Yes |  | ü | ü | ü | Crack | 169
Task | Fire Prevention Service | Image | 250hr | 500hr | 1000hr | 2000hr | Check Type | 2000hr IMS Reference
Task | Fire Suppression | Image | 250hr | 500hr | 1000hr | 2000hr | Check Type | 2000hr IMS Reference
362 | Check cylinder(s) - Check pressure in correct range Note: pressure must be 1600kpa ± 100kpa |  |  | ü | ü | ü | Defect | 170
363 | Check cylinder(s) - Check indication gauge for damage |  |  | ü | ü | ü | Defect | 171
364 | Check cylinder(s) - Check condition/security (check mounting bracket & mounts) |  |  | ü | ü | ü | Defect | 172
365 | Check cylinder(s) - Check cylinder for damage and within pressure test date |  |  | ü | ü | ü | Defect | 173
366 | Check manual actuators - Check condition/ security & clear of obstruction |  |  | ü | ü | ü | Defect | 174
367 | Check manual actuators - Check indication gauge |  |  | ü | ü | ü | Defect | 175
368 | Check manual actuators - Safety pins in place/secure & serviceable |  |  | ü | ü | ü | Defect | 176
369 | Check detection probes - Devices & cables secured/connected |  |  | ü | ü | ü | Defect | 177
370 | Check detection probes - Correctly aligned/secure |  |  | ü | ü | ü | Defect | 178
371 | Check distribution - Nozzles free from dirt and caps in place |  |  | ü | ü | ü | Defect | 179
372 | Check distribution - Nozzles correctly aligned/secure |  |  | ü | ü | ü | Defect | 180
373 | Check distribution - Hoses checked, serviceable and connected/supported |  |  | ü | ü | ü | Defect | 181
374 | Check fire panel - Functions checked/audible & visual alarms serviceable |  |  | ü | ü | ü | Defect | 182
375 | Check identification - Labels secured and legible/updated |  |  | ü | ü | ü | Defect | 183
Task | Fire Suppression | Image | 250hr | 500hr | 1000hr | 2000hr | Check Type | 2000hr IMS Reference
376 | Fire extinguisher(s) – Check pressure within correct range/within test period |  |  | ü | ü | ü | Defect | 184
377 | Fire extinguisher(s) – Invert and shake to loosen powder |  |  | ü | ü | ü | Defect | 185
378 | Fire extinguisher(s) – Check mounting brackets |  |  | ü | ü | ü | Defect | 186
Note on I2: [Threaded comment] Your version of Excel allows you to read this threaded comment; however, any edits to it will get removed if the file is opened in a newer version of Excel. Learn more: https://go.microsoft.com/fwlink/?linkid=870924 Comment: Use this for Version History Change Management - comments on EX3600-6 Analysis Page.
Note on I11: [Threaded comment] Your version of Excel allows you to read this threaded comment; however, any edits to it will get removed if the file is opened in a newer version of Excel. Learn more: https://go.microsoft.com/fwlink/?linkid=870924 Comment: Use this for Version History Change Management - comments on EX3600-6 Analysis Page.
Note on I140: [Threaded comment] Your version of Excel allows you to read this threaded comment; however, any edits to it will get removed if the file is opened in a newer version of Excel. Learn more: https://go.microsoft.com/fwlink/?linkid=870924 Comment: Use this for Version History Change Management - comments on EX3600-6 Analysis Page.
Note on I142: [Threaded comment] Your version of Excel allows you to read this threaded comment; however, any edits to it will get removed if the file is opened in a newer version of Excel. Learn more: https://go.microsoft.com/fwlink/?linkid=870924 Comment: Use this for Version History Change Management - comments on EX3600-6 Analysis Page.
Note on I157: [Threaded comment] Your version of Excel allows you to read this threaded comment; however, any edits to it will get removed if the file is opened in a newer version of Excel. Learn more: https://go.microsoft.com/fwlink/?linkid=870924 Comment: Use this for Version History Change Management - comments on EX3600-6 Analysis Page.
Note on I170: [Threaded comment] Your version of Excel allows you to read this threaded comment; however, any edits to it will get removed if the file is opened in a newer version of Excel. Learn more: https://go.microsoft.com/fwlink/?linkid=870924 Comment: Use this for Version History Change Management - comments on EX3600-6 Analysis Page.
Note on I179: [Threaded comment] Your version of Excel allows you to read this threaded comment; however, any edits to it will get removed if the file is opened in a newer version of Excel. Learn more: https://go.microsoft.com/fwlink/?linkid=870924 Comment: Use this for Version History Change Management - comments on EX3600-6 Analysis Page.
Note on I182: [Threaded comment] Your version of Excel allows you to read this threaded comment; however, any edits to it will get removed if the file is opened in a newer version of Excel. Learn more: https://go.microsoft.com/fwlink/?linkid=870924 Comment: Use this for Version History Change Management - comments on EX3600-6 Analysis Page.
Note on I208: [Threaded comment] Your version of Excel allows you to read this threaded comment; however, any edits to it will get removed if the file is opened in a newer version of Excel. Learn more: https://go.microsoft.com/fwlink/?linkid=870924 Comment: Use this for Version History Change Management - comments on EX3600-6 Analysis Page.
Note on I229: [Threaded comment] Your version of Excel allows you to read this threaded comment; however, any edits to it will get removed if the file is opened in a newer version of Excel. Learn more: https://go.microsoft.com/fwlink/?linkid=870924 Comment: Use this for Version History Change Management - comments on EX3600-6 Analysis Page.
Note on I230: [Threaded comment] Your version of Excel allows you to read this threaded comment; however, any edits to it will get removed if the file is opened in a newer version of Excel. Learn more: https://go.microsoft.com/fwlink/?linkid=870924 Comment: Use this for Version History Change Management - comments on EX3600-6 Analysis Page.
Note on I270: [Threaded comment] Your version of Excel allows you to read this threaded comment; however, any edits to it will get removed if the file is opened in a newer version of Excel. Learn more: https://go.microsoft.com/fwlink/?linkid=870924 Comment: Use this for Version History Change Management - comments on EX3600-6 Analysis Page.
Note on I289: [Threaded comment] Your version of Excel allows you to read this threaded comment; however, any edits to it will get removed if the file is opened in a newer version of Excel. Learn more: https://go.microsoft.com/fwlink/?linkid=870924 Comment: Use this for Version History Change Management - comments on EX3600-6 Analysis Page.
Note on I304: [Threaded comment] Your version of Excel allows you to read this threaded comment; however, any edits to it will get removed if the file is opened in a newer version of Excel. Learn more: https://go.microsoft.com/fwlink/?linkid=870924 Comment: Use this for Version History Change Management - comments on EX3600-6 Analysis Page.
Note on I313: [Threaded comment] Your version of Excel allows you to read this threaded comment; however, any edits to it will get removed if the file is opened in a newer version of Excel. Learn more: https://go.microsoft.com/fwlink/?linkid=870924 Comment: Use this for Version History Change Management - comments on EX3600-6 Analysis Page.
Note on I329: [Threaded comment] Your version of Excel allows you to read this threaded comment; however, any edits to it will get removed if the file is opened in a newer version of Excel. Learn more: https://go.microsoft.com/fwlink/?linkid=870924 Comment: Use this for Version History Change Management - comments on EX3600-6 Analysis Page.
Note on I330: [Threaded comment] Your version of Excel allows you to read this threaded comment; however, any edits to it will get removed if the file is opened in a newer version of Excel. Learn more: https://go.microsoft.com/fwlink/?linkid=870924 Comment: Use this for Version History Change Management - comments on EX3600-6 Analysis Page.
Note on I338: [Threaded comment] Your version of Excel allows you to read this threaded comment; however, any edits to it will get removed if the file is opened in a newer version of Excel. Learn more: https://go.microsoft.com/fwlink/?linkid=870924 Comment: Use this for Version History Change Management - comments on EX3600-6 Analysis Page.
Note on I356: [Threaded comment] Your version of Excel allows you to read this threaded comment; however, any edits to it will get removed if the file is opened in a newer version of Excel. Learn more: https://go.microsoft.com/fwlink/?linkid=870924 Comment: Use this for Version History Change Management - comments on EX3600-6 Analysis Page.
Note on I367: [Threaded comment] Your version of Excel allows you to read this threaded comment; however, any edits to it will get removed if the file is opened in a newer version of Excel. Learn more: https://go.microsoft.com/fwlink/?linkid=870924 Comment: Use this for Version History Change Management - comments on EX3600-6 Analysis Page.
Note on I376: [Threaded comment] Your version of Excel allows you to read this threaded comment; however, any edits to it will get removed if the file is opened in a newer version of Excel. Learn more: https://go.microsoft.com/fwlink/?linkid=870924 Comment: Use this for Version History Change Management - comments on EX3600-6 Analysis Page.
Note on I379: [Threaded comment] Your version of Excel allows you to read this threaded comment; however, any edits to it will get removed if the file is opened in a newer version of Excel. Learn more: https://go.microsoft.com/fwlink/?linkid=870924 Comment: Use this for Version History Change Management - comments on EX3600-6 Analysis Page.
Note on I385: [Threaded comment] Your version of Excel allows you to read this threaded comment; however, any edits to it will get removed if the file is opened in a newer version of Excel. Learn more: https://go.microsoft.com/fwlink/?linkid=870924 Comment: Use this for Version History Change Management - comments on EX3600-6 Analysis Page.
Note on I386: [Threaded comment] Your version of Excel allows you to read this threaded comment; however, any edits to it will get removed if the file is opened in a newer version of Excel. Learn more: https://go.microsoft.com/fwlink/?linkid=870924 Comment: Use this for Version History Change Management - comments on EX3600-6 Analysis Page.
Note on I401: [Threaded comment] Your version of Excel allows you to read this threaded comment; however, any edits to it will get removed if the file is opened in a newer version of Excel. Learn more: https://go.microsoft.com/fwlink/?linkid=870924 Comment: Use this for Version History Change Management - comments on EX3600-6 Analysis Page.

## CBM_ZX360
ID CBM Parameter | ID Component | ID Type Parameter | CBM Group | Area CBM | Model | PS Type | Task Number | No Detail | CBM Parameter | Parameter | Value Min | Value Max | UOM | Status Converter | Status Converter Description | Status | Status Description | Start Date | End Date
| PTSWL-CDRVSBRG | CBM | NULL | NULL | ZX360 | 2000 hrs | 183 | d1 | NULL | 0 | 0 | 1.5 | mm | A | NORMAL | A | NORMAL |  | 31.12.9999
| PTSWL-CDRVSBRG | CBM | NULL | NULL | ZX360 | 2000 hrs | 183 | d1 | NULL | 0 | 1.51 | 3 | mm | B | MONITOR | B | MONITOR |  | 31.12.9999
| PTSWL-CDRVSBRG | CBM | NULL | NULL | ZX360 | 2000 hrs | 183 | d1 | NULL | 0 | 3.01 | 5 | mm | C | CAUTION | C | CAUTION |  | 31.12.9999
| PTSWL-CDRVSBRG | CBM | NULL | NULL | ZX360 | 2000 hrs | 183 | d1 | NULL | 0 | 5.01 | >5.01 | mm | X | CRITICAL | X | CRITICAL |  | 31.12.9999
| PTSWL-CDRVSBRG | CBM | NULL | NULL | ZX360 | 2000 hrs | 183 | d2 | NULL | 0 | 0 | 1.5 | mm | A | NORMAL | A | NORMAL |  | 31.12.9999
| PTSWL-CDRVSBRG | CBM | NULL | NULL | ZX360 | 2000 hrs | 183 | d2 | NULL | 0 | 1.51 | 3 | mm | B | MONITOR | B | MONITOR |  | 31.12.9999
| PTSWL-CDRVSBRG | CBM | NULL | NULL | ZX360 | 2000 hrs | 183 | d2 | NULL | 0 | 3.01 | 5 | mm | C | CAUTION | C | CAUTION |  | 31.12.9999
| PTSWL-CDRVSBRG | CBM | NULL | NULL | ZX360 | 2000 hrs | 183 | d2 | NULL | 0 | 5.01 | >5.01 | mm | X | CRITICAL | X | CRITICAL |  | 31.12.9999
| PTSWL-CDRVSBRG | CBM | NULL | NULL | ZX360 | 2000 hrs | 183 | d3 | NULL | 0 | 0 | 1.5 | mm | A | NORMAL | A | NORMAL |  | 31.12.9999
| PTSWL-CDRVSBRG | CBM | NULL | NULL | ZX360 | 2000 hrs | 183 | d3 | NULL | 0 | 1.51 | 3 | mm | B | MONITOR | B | MONITOR |  | 31.12.9999
| PTSWL-CDRVSBRG | CBM | NULL | NULL | ZX360 | 2000 hrs | 183 | d3 | NULL | 0 | 3.01 | 5 | mm | C | CAUTION | C | CAUTION |  | 31.12.9999
| PTSWL-CDRVSBRG | CBM | NULL | NULL | ZX360 | 2000 hrs | 183 | d3 | NULL | 0 | 5.01 | >5.01 | mm | X | CRITICAL | X | CRITICAL |  | 31.12.9999
| PTSWL-CDRVSBRG | CBM | NULL | NULL | ZX360 | 2000 hrs | 183 | d4 | NULL | 0 | 0 | 1.5 | mm | A | NORMAL | A | NORMAL |  | 31.12.9999
| PTSWL-CDRVSBRG | CBM | NULL | NULL | ZX360 | 2000 hrs | 183 | d4 | NULL | 0 | 1.51 | 3 | mm | B | MONITOR | B | MONITOR |  | 31.12.9999
| PTSWL-CDRVSBRG | CBM | NULL | NULL | ZX360 | 2000 hrs | 183 | d4 | NULL | 0 | 3.01 | 5 | mm | C | CAUTION | C | CAUTION |  | 31.12.9999
| PTSWL-CDRVSBRG | CBM | NULL | NULL | ZX360 | 2000 hrs | 183 | d4 | NULL | 0 | 5.01 | >5.01 | mm | X | CRITICAL | X | CRITICAL |  | 31.12.9999
| UCGEN-CUTPADL | CBM | NULL | NULL | ZX360 | 2000 hrs | 32 | a | NULL | 0 | 353 | 367 | mm | A | NORMAL | A | NORMAL |  | 31.12.9999
| UCGEN-CUTPADL | CBM | NULL | NULL | ZX360 | 2000 hrs | 32 | a | NULL | 0 | 347 | 352.99 | mm | B | MONITOR | B | MONITOR |  | 31.12.9999
| UCGEN-CUTPADL | CBM | NULL | NULL | ZX360 | 2000 hrs | 32 | a | NULL | 0 | 367.01 | 373 | mm | B | MONITOR | B | MONITOR |  | 31.12.9999
| UCGEN-CUTPADL | CBM | NULL | NULL | ZX360 | 2000 hrs | 32 | a | NULL | 0 | 340 | 346.99 | mm | C | CAUTION | C | CAUTION |  | 31.12.9999
| UCGEN-CUTPADL | CBM | NULL | NULL | ZX360 | 2000 hrs | 32 | a | NULL | 0 | 373.01 | 380 | mm | C | CAUTION | C | CAUTION |  | 31.12.9999
| UCGEN-CUTPADL | CBM | NULL | NULL | ZX360 | 2000 hrs | 32 | a | NULL | 0 | <340.00 | >380.00 | mm | X | CRITICAL | X | CRITICAL |  | 31.12.9999
| UCGEN-CUTPADR | CBM | NULL | NULL | ZX360 | 2000 hrs | 32 | b | NULL | 0 | 353 | 367 | mm | A | NORMAL | A | NORMAL |  | 31.12.9999
| UCGEN-CUTPADR | CBM | NULL | NULL | ZX360 | 2000 hrs | 32 | b | NULL | 0 | 347 | 352.99 | mm | B | MONITOR | B | MONITOR |  | 31.12.9999
| UCGEN-CUTPADR | CBM | NULL | NULL | ZX360 | 2000 hrs | 32 | b | NULL | 0 | 367.01 | 373 | mm | B | MONITOR | B | MONITOR |  | 31.12.9999
| UCGEN-CUTPADR | CBM | NULL | NULL | ZX360 | 2000 hrs | 32 | b | NULL | 0 | 340 | 346.99 | mm | C | CAUTION | C | CAUTION |  | 31.12.9999
| UCGEN-CUTPADR | CBM | NULL | NULL | ZX360 | 2000 hrs | 32 | b | NULL | 0 | 373.01 | 380 | mm | C | CAUTION | C | CAUTION |  | 31.12.9999
| UCGEN-CUTPADR | CBM | NULL | NULL | ZX360 | 2000 hrs | 32 | b | NULL | 0 | <340.00 | >380.00 | mm | X | CRITICAL | X | CRITICAL |  | 31.12.9999

## EX3600-6 Analysis (hidden)
BUMA AU CURRENT |  | CURRENT TASKS |  |  |  | ADDITIONAL INFORMATION
Wash Checks | Image? | 250hr | 500hr | 1000hr | 2000hr | Type | Action | Modification | Check Location | Comments
Wash upper deck especially around filter areas. |  |  | 1 | 1 | 1 | Wash |  |  | Wash
Wash superstructure. |  |  | 2 | 2 | 2 | Wash |  |  | Wash
Wash hydraulic oil cooler cores and engine radiators. |  |  | 3 | 3 | 3 | Wash |  |  | Wash
Wash attachment and bucket. |  |  | 4 | 4 | 4 | Wash |  |  | Wash
Wash out dirt & grease from inside slew ring/centre joint. |  |  | 5 | 5 | 5 | Wash |  |  | Wash
Wash around travel motors on both sides. |  |  | 6 | 6 | 6 | Wash |  |  | Wash
Blast undercarriage with cannon. |  |  | 7 | 7 | 7 | Wash | Update Required | Blast undercarriage with cannon and clean dirt from top roller region. | Wash
Wash track frames. |  |  | 8 | 8 | 8 | Wash |  |  | Wash
Pre-Service Operational Checks | Image? | 250hr | 500hr | 1000hr | 2000hr | Type | Action | Modification | Check Location | Comments
Check operation of horns (air or electric). |  |  | 9 | 9 | 9 | Defect |  |  | Cabin - Running
Check engine start up sequence, ensuring starter motors function correctly. |  |  | 10 | 10 | 10 | Defect |  |  | Cabin - Running
Check operation of wiper and washer. |  |  | 11 | 11 | 11 | Defect |  |  | Cabin - Running
Check and record error codes on screen. |  |  | 12 | 12 | 12 | Defect |  |  | Cabin - Running
Check operation of camera screens. |  |  | 13 | 13 | 13 | Defect |  |  | Cabin - Running
Check condition of mirrors. |  |  | 14 | 14 | 14 | Defect |  |  | Cabin
Check condition/operation of the operator’s and trainer’s seat. |  |  | 15 | 15 | 15 | Defect |  |  | Cabin
Check seat belt retainers and operation. |  |  | 16 | 16 | 16 | Defect |  |  | Cabin
Check cab glass, doors and window operation for ease of adjustment and good condition. |  |  | 17 | 17 | 17 | Defect |  |  | Cabin - Running
Check condition of door handles, latches and hinges. |  |  | 18 | 18 | 18 | Defect |  |  | Cabin
Check fire suppression gauge and operation of the display module. |  |  | 19 | 19 | 19 | Defect |  |  | Cabin - Running
Check greasing system for alarms (start cycle on each pump). |  |  | 20 | 20 | 20 | Defect |  |  | Cabin - Running
Check operation of air condition units (heating/cooling). |  |  | 21 | 21 | 21 | Defect | Update Required | Check operation of air conditioning units (both heating and cooling). | Cabin - Running
Check operation of all cab lights and alarms. |  |  | 22 | 22 | 22 | Defect |  |  | Cabin - Running
Check hydraulic control operations for proper response. |  |  | 23 | 23 | 23 | Defect |  |  | Cabin - Running
Check operation of travel control. |  |  | 24 | 24 | 24 | Defect |  |  | Cabin - Running
Check all exterior lighting for blown/missing or damaged lights. |  |  | 25 | 25 | 25 | Defect |  |  | Ground Level - Running
Check operation of interlock systems; · Stairs and service leg; hydraulic lock out control for functionality. NOTE: Attempt to slew/travel machine while stairs/service leg down, ensure interlock operates. |  |  | 26 | 26 | 26 | Defect |  |  | Cabin - Running
Inspect rollers, idlers and sprockets for leaks, cracks, damage or defects and tick appropriately. - Lower Roller Checks (1-8 each side) - Upper Roller Checks (1-3 each side) - Idler Checks (1 each side) - Sprocket Checks (1 each side) | Yes |  | 27 | 27 | 27 | CBM | Update Required | Split into multiple checks per area in the photo. | Ground Level - Running
Check track tension and adjust if required: Specification: Track Sag = 580 ~ 620 mm |  |  | 28 | 28 | 28 | CBM |  |  | Ground Level - Running
Complete Performance test: Backhoe Configuration – BA-PL-F1617 Face Shovel Configuration – BA-PL-F1618 |  |  |  |  | 29 |  | Do not Digitise | Capture under change manangement - BUMA AU will need to implement a separate strategy for the Performance Test of the Excavator.
Check and record swing ring deflection as per below steps; | Yes |  |  | 29 | 30 | CBM |  |  | Ground Level - Running
Place the magnetic holder clamps to the undercarriage with the indicator pushrod touching the outer ring of the slew ring. | Yes |  |  | 30a | 30a | CBM |  |  | Ground Level - Running
Extend Boom, Stick and bucket fully out and with bucket off the ground, zero the gauge. | Yes |  |  | 30b | 30b | CBM |  |  | Ground Level - Running
Retract attachment and raise the machine off the ground take reading. | Yes |  |  | 30c | 30c | CBM |  |  | Ground Level - Running
Record Measurements: Measurements shall be taken in four positions, two measurements are taken in each position. [Specification]: 0 – 0.5mm – OK > 0.5 – 8mm - Investigate Immediately > 8mm – Schedule Immediate change out Pos A, Pos B, Pos C, Pos D | Yes |  |  | 30d | 30d | CBM | Update Required | Record Measurements: Measurements shall be taken in four positions, two measurements are taken in each position. [Specification]: 0 – 1.5mm – OK > 1.51– 3mm– Investigate Immediately > 3.01mm – Schedule Changeout > 5mm – Schedule Changeout Immediately | Ground Level - Running
Check grease delivery and pin and bush movement (below). | Yes |  | 29 | 30 | 31 | Defect | Update Required | Split this check up into the multiple positions, both for left and right pins / bushes. Split for movement, and grease delivery. | Ground Level - Running
|  |  | Add | Add | Add | Defect | ADD NEW | Check operation of Grease System and record relevant pressures and times. | Top Deck - Running
Check bucket joint o-rings are in place and in good condition. |  |  | 32 | 31 | 32 | Defect |  |  | Bucket
Purge dry grease joints if found and check grease supply. |  |  | 33 | 32 | 33 | Defect |  |  | Ground Level - Running
Check all hydraulic cylinder condition for leaks/weeps/chrome pitting or rod damage. | Yes |  | 34 | 33 | 34 | CBM | Update Required | Break into 2 checks – align with Phase 1 requirements 1. Cylinder leaks 2. Cylinder damage Also break up each check into each cylinder, eg LH and RH separation. | Ground Level / EWP
Check engine and hydraulic systems are operating within the required temperature range and not overheating. |  |  | 35 | 34 | 35 | Defect |  |  | Cabin - Running | After running checks, before isolation.
Check operation of E-Stops. (Ensure engine stops when pressed and wont restart when E-Stop engaged). |  |  | 36 | 35 | 36 | Defect | Update Required | Check operation of emergency stops. (Ensure engine stops when pressed and wont restart when E-Stop is engaged). | Safety - Running | Prior to Isolation
Bleed down hydraulic pressure. (Engage all joystick functions to relieve system pressure) |  |  | 37 | 36 | 37 | Defect |  |  | Safety - Running | Prior to Isolation
Check integrity of main and start isolators (test for dead). |  |  | 38 | 37 | 38 | Defect |  |  | Safety - Running | Prior to Isolation
Check main access stair lowers and raises smoothly. |  |  | 39 | 38 | 39 | Defect |  |  | Top Deck - Running | Prior to Isolation
|  |  | Add | Add | Add | CBM | ADD NEW | Remove, inspect and report condition on each contamination sensor for the below components - Main Pump 1 - Main Pump 2 - Main Pump 3 - Main Pump 4 - Main Pump 5 - Main Pump 6 - Main Pump 7 - Main Pump 8 - Front left swing motor - Rear left swing motor - Front right swing motor - Rear right swing motor - Travel Motor Circuit Please refer to Hitachi document PSB711-2021-008 for further information. | Pump Room
Bridge contamination switches to check functionality and verify that a fault is raised. Record results below. - Main Pump 1 - Main Pump 2 - Main Pump 3 - Main Pump 4 - Main Pump 5 - Main Pump 6 - Main Pump 7 - Main Pump 8 - Front left swing motor - Rear left swing motor - Front right swing motor - Rear right swing motor - Travel Motor |  |  | 40 | 39 | 40 | Defect | Update Required | Bridge contamination switches to check functionality and verify that a fault is raised. Record results below. - Main Pump 1 - Main Pump 2 - Main Pump 3 - Main Pump 4 - Main Pump 5 - Main Pump 6 - Main Pump 7 - Main Pump 8 - Front left swing motor - Rear left swing motor - Front right swing motor - Rear right swing motor - Travel Motor Circuit | Pump Room - Running
|  |  | Add | Add | Add | Service |  | Check hydraulic oil level with the attachment in the correct position (attachment stretched out with bucket curled in). | Top Deck - Running | Missing from service sheet.
|  |  | Add | Add | Add | Defect |  | Check two-way and AM/FM radio operation. | Cabin - Running | Missing from service sheet.
|  |  | Add | Add | Add | Defect |  | Check operation of reserve oil system LED in the operators cab when engine is running (if fitted). | Cabin - Running | Missing from service sheet.
|  |  | Add | Add | Add | Defect |  | Check operation of engine pre-lube system. | Cabin - Running | Missing from service sheet.
|  |  | Add | Add | Add | Defect |  | Check charging rates at alternator. | Cabin - Running | Missing from service sheet.
|  |  | Add | Add | Add | Defect |  | Check the air filter restriction electronic circuit and ensure the cabin light comes on. Check mechanical air filter restriction indicator. | Cabin - Running | Missing from service sheet.
|  |  | Add | Add | Add | Defect |  | Check operation of swing brake. | Cabin - Running | Missing from service sheet.
|  |  | Add | Add | Add | Defect |  | Check operation of travel brake. | Cabin - Running | Missing from service sheet.
|  |  | Add | Add | Add | Defect |  | Inspect grease lines and injectors on bucket / shift levers / dog bones for leaks, damage and security. | Bucket | Missing from service sheet.
|  |  | Add | Add | Add | Defect |  | Check voltmeter and RPM gauge on dash. | Cabin - Running | From RH340B
|  |  | Add | Add | Add | Defect |  | Check starter motors and battery cables using an ammeter. a. Starter 1 - Top b. Starter 2 - Bottom | Engine - Running | From RH340B
Lube Service | Image? | 250hr | 500hr | 1000hr | 2000hr | Type | Action | Modification | Check Location | Comments
[6 empty] | Table | Update Required | UPDATE TABLE AS PER BELOW Engine - SAE 15W-40 Hydraulic Tank - HD 46 Swing Box/Swing Gear - SAE 85W-140 Final Drive/Travel Gear - SAE 85W-140 Splitter Box/Pump Drive Box - SAE 30W Engine Cooling System - PGXL Coolant Power Step Hydraulic Oil - SAE 15W-40
Sample Section | Image? | 250hr | 500hr | 1000hr | 2000hr | Type | Action | Modification | Check Location | Comments
Sample Engine |  | 1 | 41 | 40 | 41 | Service
Sample ROS System |  | 2 |  | 41 | 42 | Service
Sample Hydraulic System |  |  | 42 | 42 | 43 | Service
Sample Pump Drive Box |  |  | 43 | 43 | 44 | Service
Sample Swing Boxes (LHF, LHR, RHF, RHR) |  |  | 44 | 44 | 45 | Service | Update Required | Sample Swing Box Left Front Sample Swing Box Right Front Sample Swing Box Right Rear Sample Swing Box Left Rear
Sample Final Drives (Inner & Outer) |  |  | 45 | 45 | 46 | Service | Update Required | Sample Final Drive Left Inner Sample Final Drive Left Outer Sample Final Drive Right Inner Sample Final Drive Right Outer
Sample Engine Coolant |  |  | 46 | 46 | 47 | Service | Update Required | Sample Engine Coolant (Level 1)
Sample Slew Bearing Grease |  |  |  | 47 | 48 | Service
Check Oil Section | Image? | 250hr | 500hr | 1000hr | 2000hr | Type | Action | Modification | Check Location | Comments
|  | Add |  |  |  | Service | ADD NEW | Check Engine Oil Level
|  | Add | Add | Add | Add | Service | ADD NEW | Check Engine Coolant Level
|  | Add |  |  |  | Service | ADD NEW | Check Pump Drive Box Oil Level
|  |  | Add |  |  | Service | ADD NEW | Check Swing Box Left Front Oil Level
|  |  | Add |  |  | Service | ADD NEW | Check Swing Box Right Front Oil Level
|  |  | Add |  |  | Service | ADD NEW | Check Swing Box Right Rear Oil Level
|  |  | Add |  |  | Service | ADD NEW | Check Swing Box Left Rear Oil Level
|  |  | Add | Add |  | Service | ADD NEW | Check Final Drive Left Oil Level
|  |  | Add | Add |  | Service | ADD NEW | Check Final Drive Right Oil Level
|  |  | Add | Add |  | Service | ADD NEW | Check Power Step Hydraulic Oil Level
|  |  | Add | Add | Add | Service | ADD NEW | Check Bulk Grease Tank Level
|  |  | Add | Add | Add | Service | ADD NEW | Check swing bearing for fresh grease supply.
Change Section | Image? | 250hr | 500hr | 1000hr | 2000hr | Type | Action | Modification | Check Location | Comments
Change Engine Oil |  |  | 47 | 48 | 49 | Service
Change Pump Drive Box Oil |  |  | 48 | 49 | 50 | Service
Change Swing Box Oil (LHF, LHR, RHF, RHR) |  |  |  | 50 | 51 | Service | Update Required | Change Swing Box Oil Left Front Change Swing Box Oil Right Front Change Swing Box Oil Right Rear Change Swing Box Oil Left Rear
Change Final Drive Oil (LH & RH) |  |  |  |  | 52 | Service | Update Required | Change Final Drive Oil Left Change Final Drive Oil Right
Change Engine Coolant On Condition |  |  | 49 | 51 | 53 |  | Do not Digitise | Capture under change manangement - BUMA AU will need to implement a separate strategy for the Coolant Change.
Change Hydraulic System Oil On Condition |  |  | 50 | 52 | 54 |  | Do not Digitise | Capture under change manangement - BUMA AU will need to implement a separate strategy for the Hydraulic Oil Change (align to excavator performance test strategy). This includes the Note: 1 below the task line.
Mag Plug Ratings | Image? | 250hr | 500hr | 1000hr | 2000hr | Type | Action | Modification | Check Location | Comments
Inspect and report condition for each magnetic plug as per below: Caution: Oil under pressure and will rush out – Connect venturi to hydraulic tank breather and cap all other breathers prior to removing magnetic plug. Caution: Do not use thread sealant on mag plugs when refitting. Refit dry only. a. LH final drive inner b. RH final drive inner | Yes |  | 52 & 53 | 1 | 1 | CBM | Update Required | Inspect and report condition for each magnetic plug as per below: Caution: Hot oil under pressure and will rush out. Caution: Do not use thread sealant on mag plugs when refitting. Refit dry only. a. LH Final Drive Inner b. RH Final Drive Inner | Ground Level
Engine Service | Image? | 250hr | 500hr | 1000hr | 2000hr | Type | Action | Modification | Check Location | Comments
Change engine oil filters (Cut and inspect one filter for debris ). |  |  | 54 | 54 | 56 | CBM | Update Required | Split into two checks like Phase 1 (Change - Service Check, Cut & Inspect - CBM Check) | Engine
Change engine oil centrifugal filter element (if applicable) - Measure and record carbon thickness: mm |  |  | 55 | 55 | 57 |  | Do not Digitise | Capture under change manangement - BUMA AU do not have any EX3600-6 diggers with this setup. | Engine
Clean engine breathers |  |  | 56 | 56 | 58 | Service | Update Required | Clean engine breathers (replace if required). | Engine
Change Fuel Filter Element (Stage 1 filter) |  | 3 | 57 | 57 | 59 | Service | Update Required | Change fuel filter elements (stage 1 filters). | Engine
Change Fuel Filter (Stage 2 filter) (On Engine) |  | 4 | 58 | 58 | 60 | Service | Update Required | Change fuel filter (stage 2 filters) – on engine. | Engine
Change electric fuel priming pump filter (if fitted). |  |  |  | 59 | 61 | Service |  |  | Engine
Change coolant conditioner filters. |  |  | 59 | 60 | 62 | Service |  |  | Engine
Remove air filter pre-cleaner dust bowl assembly x 6 and wash out. Note: Ensure bowls are permitted to dry before re-installation. |  |  | 61 | 61 | 63 | Service |  |  | Top Deck
Change outer air filters. |  | 5 | 62 | 62 | 64 | Service |  |  | Top Deck
Change inner air filter. |  |  |  |  | 65 | Service | Update Required | Change inner air filters. | Top Deck
Clean primary fuel screen. |  |  |  | 63 | 66 | Service |  |  | Engine
Drain water from air tank. |  |  | 60 | 64 | 67 | Service |  |  | Under Cabin
|  |  | Add | Add |  | Service | ADD NEW | Clean fuel tank breathers.
[5 empty] | Add | Service | ADD NEW | Change fuel tank breathers. |  | PN: 4670707
|  |  | Add | Add | Add | Service | ADD NEW | Drain water & sediment from fuel tank.
Hydraulic Section | Image? | 250hr | 500hr | 1000hr | 2000hr | Type | Action | Modification | Check Location | Comments
Clean swing box breathers. |  |  | 63 | 65 |  | Service |  |  | Swing Area
Change swing box breathers |  |  |  |  | 68 | Service |  |  | Swing Area
Change hydraulic pump case drain filter (Cut and inspect one filter for debris). |  |  | 64 | 66 | 69 | CBM | Update Required | Change hydraulic pump case drain filter (cut and inspect one filter for debris). Split into two checks like Phase 1 (Change - Service Check, Cut & Inspect - CBM Check) | Pump Room
Change pump drive lubrication oil filter |  |  | 65 | 67 | 70 | CBM | Update Required | Change pump drive lubrication oil filters. Split into two checks like Phase 1 (Change - Service Check, Cut & Inspect - CBM Check) | Pump Room
Change hydraulic bypass filter. |  |  | 66 | 68 | 71 | Service |  |  | Pump Room
Change hydraulic tank breather filter elements. |  |  | 67 | 69 | 72 | Service |  |  | Top Deck
Change hydraulic full flow filters. Note: Inspect filters for contaminants and record contaminants found: _________________________ |  |  |  | 70 | 73 | CBM | Update Required | Split into two checks like Phase 1 (Change - Service Check, Cut & Inspect - CBM Check) | Pump Room
Replace hydraulic pilot oil filter |  |  | 68 | 71 | 74 | Service |  |  | Pump Room
Change hydraulic kidney loop filters |  |  | 69 | 72 | 75 | Service |  |  | Pump Room
Clean pump drive strainer |  |  | 70 | 73 | 76 |  | Do not Digitise | Delete as EX3600-6 does not have a strainer, it has 2x filters which have been captured above.
Clean pump drive breather. |  |  | 71 | 74 |  | Service
Change pump drive breather. |  |  |  |  | 77 | Service |  |  | Pump Room
Drain water from hydraulic tank. |  | 8 | 72 | 75 | 78 | Service |  |  | Pump Room
Check accumulator and track adjuster cylinder circuit. |  |  | 73 | 76 | 79 | Defect |  |  | Swing Area
Cab Section | Image? | 250hr | 500hr | 1000hr | 2000hr | Type | Action | Modification | Check Location | Comments
Change cab air conditioner filters. |  | 6 | 74 | 77 | 80 | Service |  |  | Cabin
Change outer cab pressuriser filters. |  | 7 | 75 | 78 | 81 | Service |  |  | Cabin
Change inner cab pressuriser filters. |  |  |  |  | 82 | Service |  |  | Cabin
Change air horn compressor filter. |  |  | 76 | 79 | 83 | Service |  |  | Under Cabin | PN: 4675640
[5 empty] | Add | Service | ADD NEW | Change the air compressor water trap filter. | Under Cabin | PN: 4652236
Grease Section | Image? | 250hr | 500hr | 1000hr | 2000hr | Type | Action | Modification | Check Location | Comments
Clean grease filter (screen) Note: Replace any missing screen and report to supervisor. |  |  | 77 | 80 | 84 | Service |  |  | Top
|  |  | Add | Add | Add | Defect | ADD NEW | Inspect grease delivery is sufficient to main frame centre joint greasing. | Mech Service | From EX8000
|  |  | Add | Add | Add | Defect | ADD NEW | Inspect grease delivery is sufficient to internal swing gear. | Mech Service | From EX8000
|  |  | Add | Add | Add | Defect | ADD NEW | Check swing bearing grease bath level (swing internal gear). | Mech Service | From EX8000
|  |  | Add | Add | Add | Service | ADD NEW | Clean grease tank breathers (replace if required). | Lube Service | From EX8000
|  |  | Add | Add | Add | Service | ADD NEW | Grease cabin doors with manual grease gun. | Lube Service | From EX8000
|  |  | Add | Add | Add | Service | ADD NEW | Grease engine bay doors with manual grease gun. | Lube Service | From EX8000
|  |  | Add | Add | Add | Defect | ADD NEW | Grease cooler room doors with manual grease gun.
|  |  | Add | Add | Add | Service | ADD NEW | Grease electrical room door with manual grease gun. | Lube Service | From EX8000
|  |  | Add | Add | Add | Service | ADD NEW | Grease ladder pivot point and lift cylinder with manual grease gun. | Lube Service | From EX8000
|  |  | Add | Add | Add | Service | ADD NEW | Grease service arm pivot point and lift cylinder with manual grease gun. | Lube Service | From EX8000
Mechanical Service | Image? | 250hr | 500hr | 1000hr | 2000hr | Type | Action | Modification | Check Location | Comments
Engine Section | Image? | 250hr | 500hr | 1000hr | 2000hr | Type | Action | Modification | Check Location | Comments
Check induction system for leaks and clamps for tightness. |  |  | 78 | 81 | 85 | Defect |  |  | Engine
Check condition of exhaust manifolds and pipes for leaks. |  |  | 79 | 82 | 86 | Defect |  |  | Engine
Check integrity, condition and security of exhaust manifold thermal shielding. |  |  | 80 | 83 | 87 | Defect |  |  | Engine
Check integrity, condition and security of engine bay fuel lines and fuel pump. |  |  | 81 | 84 | 88 | Defect |  |  | Engine
Check engine fuel systems for loose bolts and fittings. |  |  | 82 | 85 | 89 | Defect |  |  | Engine
Check engine fuel systems for leaks and weeping hoses. |  |  | 83 | 86 | 90 | Defect |  |  | Engine
Check integrity, condition of turbo(s) – inspect for cracks/leaks. |  |  | 84 | 87 | 91 | CBM | Update Required | Align turbo CBM check with Phase 1, one service line per turbo. Turbos arrange in Front Left, Front Right, Rear Left, Rear Right orientation. | Engine
Check turbos cartridge bolts and torque to 20Nm. |  |  | 85 | 88 | 92 | Defect |  |  | Engine
Check the turbo cartridge locking plate tabs are lifted correctly. | Yes |  | 86 | 89 | 93 | Defect | Update Required | Check the turbo cartridge locking plate tabs are lifted correctly (if fitted). | Engine
Check turbos for appearances of soot. If there is the appearance of soot, notify supervisor to schedule in further investigation. |  |  | 87 | 90 | 94 | Defect | Update Required | Check each turbo for appearance of soot. If there is the appearance of soot, notify supervisor to schedule in further investigation. | Engine
Check turbo(s) oil feed lines for signs of rubbing. |  |  | 88 | 91 | 95 | Defect | Update Required | Check turbo oil feed lines for signs of rubbing. | Engine
Check turbo(s) oil drain not rubbing on fuel rail. |  |  | 89 | 92 | 96 | Defect | Update Required | Check turbo oil drain is not rubbing on fuel rail. | Engine
Check condition and tension engine alternator belts. |  |  | 90 | 93 |  | Defect
Check condition of engine mounts and support bracket. |  |  | 91 | 94 | 97 | Defect |  |  | Engine
Check all hoses for general condition and chaffing. |  |  | 92 | 95 | 98 | Defect | Update Required | Check all engine hoses for general condition and chaffing. | Engine
Check condition of engine pulleys for excessive movement. |  |  | 93 | 96 | 99 | Defect |  |  | Engine - Radiator
Check fan hubs and jockey pulleys for excessive movement and cracks. |  |  |  | 97 | 100 |  | Do not Digitise | Engine fans are hydraulically driven - no pulleys. | Engine - Radiator
Inspect and clean the valley of engine where required. Check for oil leaks or cylinder head damage due to dirt build up. |  |  | 94 | 98 | 101 | Defect |  |  | Engine
Check integrity, condition and security of electrical wiring and switches (free of fretting/frayed/rubbing and securely clamped to machine). |  |  | 95 | 99 | 102 | Defect | Update Required | Check integrity, condition and security of engine electrical wiring and switches (ensure they are free of fretting/frayed/rubbing and are securely clamped to machine). | Engine - Electrical | Move to Electrical Section
Check starter motors and wiring for tight, rubbing, loose or missing hardware and clamps and harness hardness. |  |  | 96 | 100 | 103 | Defect |  |  | Engine - Electrical | Move to Electrical Section
Check and remove battery cover and ensure batteries and retention device are in good condition. |  |  | 97 | 101 | 104 | Defect | Update Required | Move this check into the Electrical Service section. | Engine - Electrical | Move to Battery Section
Check all battery terminals and leads, check for rubbing, loose or missing hardware and clamps and harness hardness. |  |  | 98 | 102 | 105 | Defect | Update Required | Move this check into the Electrical Service section. | Engine - Electrical | Move to Battery Section
Change Engine Alternator belts. |  |  |  |  | 106 | Service | Update Required | Change engine alternator belts and ensure correct tension. | Engine
|  |  | Add | Add | Add | Service | ADD NEW | Check condition of engine air intake hoses and ducting. | Engine | From RH340B
|  |  | Add | Add | Add | Service | ADD NEW | Check engine breather clamps for tightness. | Engine | From EX8000
|  |  | Add | Add | Add | Service | ADD NEW | Check condition and tension engine A/C drive belt (replace if required). | Engine | From RH340B
|  |  | Add | Add | Add | Defect | ADD NEW | Check engine pulley for any dirt build up - clean if necessary. | Engine | From RH340B
|  |  | Add | Add | Add | Service | ADD NEW | Clean engine and pump compartment - remove all oil/rags/build-up of material (turbo chargers, exhaust manifolders, surfaces, wiring and oil lines). | Engine | From RH340B
|  |  | Add | Add | Add | Defect | ADD NEW | Check integrity, condition and security of engine exhaust systems. | Engine | From RH340B
|  |  | Add | Add | Add | Defect | ADD NEW | Check integrity, condition and security of engine turbo thermal blanket(s)/shields - ensure they are free of oil, contamination, and material build-up). | Engine/Fire System | From RH340B
|  |  | Add | Add | Add | Defect | ADD NEW | Check integrity, condition and security of turbo feed lines and sheathing (free of cracking/weeps or leaks). | Engine | From RH340B
Engine Cooling | Image? | 250hr | 500hr | 1000hr | 2000hr | Type | Action | Modification | Check Location | Comments
Check cooling system hoses for condition / signs of rubbing and clamps for tightness. |  |  | 99 | 103 | 107 | Defect |  |  | Engine - Radiator
Check condition of radiator, cap, seal, mounts, fan blades and fan guards. |  |  | 100 | 104 | 108 | Defect | Update Required | Check condition of radiators, caps, seals, fan blades and fan guards. | Engine - Radiator
Check condition of engine cooling hydraulic fan motors. |  |  |  |  | 109 | CBM / Defect | Update Required | CBM Check – break into 4 checks 109a) Check condition of engine cooling fan motor bottom front. 109b) Check condition of engine cooling fan motor bottom rear. 109c) Check condition of engine cooling fan motor top front. 109d) Check condition of engine cooling fan motor top rear. | Engine - Radiator
Check ALL radiators rubber mounts and fasteners |  |  | 101 | 105 | 110 | Defect | Update Required | Check all rubber mounts and fasteners on each radiator. | Engine - Radiator
Splitterbox/Pump Drive Section | Image? | 250hr | 500hr | 1000hr | 2000hr | Type | Action | Modification | Check Location | Comments
Check all pumps for leaking, weeping or damage. |  |  | 102 | 106 | 111 | CBM | Update Required | Refer here. | Pump Room
Check all pump mounts for cracks and loose fasteners. |  |  | 103 | 107 | 112 | CBM | Update Required | Refer here. | Pump Room
Check pump drive to engine bolts for security. |  |  | 104 | 108 | 113 | Defect |  |  | Pump Drive
Check integrity, condition and security of hydraulic hoses and parts (free of cracking/weeps or leaks). |  |  | 105 | 109 | 114 | Defect |  |  | Pump Room
Check pump wiring harnesses for damage, rubbing, loose or missing hardware and clamps and harness hardness. |  |  | 106 | 110 | 115 | Defect |  |  | Pump Room - Electrical | Move to Electrical Section
Check wiring to pump room junction boxes for damage or missing items. |  |  | 107 | 111 | 116 | Defect |  |  | Pump Room - Electrical | Move to Electrical Section
Hydraulic Section | Image? | 250hr | 500hr | 1000hr | 2000hr | Type | Action | Modification | Check Location | Comments
Check hydraulic tank for damage. |  |  | 108 | 112 | 117 | Defect / Crack | Update Required | Check hydraulic tank and mounting area for cracks and damage.
Check hydraulic tank and suction piping for leaks or defects. |  |  | 109 | 113 | 118 | Defect
Check main control valves for leaks or defects. |  |  | 110 | 114 | 119 | Defect
Check all hydraulic hoses and piping for leaks or defects. |  |  | 111 | 115 | 120 | Defect
Check oil coolers for debris blockages. |  |  | 112 | 116 | 121 | Defect
Check oil cooler mounts for cracks and loose fasteners. |  |  | 113 | 117 | 122 | Defect
Check oil cooler fan motors for leaks. |  |  | 114 | 118 | 123 | CBM | Update Required | Break into 2 checks 123a) Check condition of hydraulic cooling fan motor front. 123b) Check condition of hydraulic cooling fan motor rear.
Check oil cooler hydraulic fan guarding. |  |  | 115 | 119 | 124 | Defect
Check swing transmission for leaks or defects. |  |  | 116 | 120 | 125 | CBM | Update Required | Break into 4 checks 125a) Check condition of front left swing box 125b) Check condition of front right swing box 125c) Check condition of rear left swing box 125d) Check condition of rear right swing box | Swing Area
|  |  | Add | Add | Add | Defect | ADD NEW | Check top centre joint area for leaks or defects. |  | From EX8000
Check cooler room wiring and switches for rubbing, loose or missing hardware and clamps and harness hardness. |  |  | 117 | 121 | 126 | Defect |  |  | Cooler Room - Electrical
|  |  | Add | Add | Add | Service | ADD NEW | Clean hydraulic cooler room - Remove all oil/rags/build-up of material (hydraulic motors, oil cooler fans, wiring and fluid lines). | Cooler Room | From RH340B
|  |  | Add | Add | Add | Service | ADD NEW | Check hydraulic fans for excessive movement. | Cooler Room | From RH340B
Undercarriage | Image? | 250hr | 500hr | 1000hr | 2000hr | Type | Action | Modification | Check Location | Comments
Check rotary joint and hydraulic hoses for leaks and/or damage. |  |  | 118 | 122 | 127 | CBM | Update Required | Check rotary joint for leaks and/or damage. | Swing Area
|  |  | Add | Add | Add | Defect | ADD NEW | Check rotary joint hydraulic hoses for leaks and/or damage. | Swing Area
Check travel motors and hydraulic hoses for leaks. |  |  | 119 | 123 | 128 | CBM | Update Required | Break into 4 checks 128a) Check condition of front left travel motor (leaks and/or damage). 128b) Check condition of rear left travel motor (leaks and/or damage). 128c) Check condition of front right travel motor (leaks and/or damage). 128d) Check condition of rear right travel motor (leaks and/or damage). | Ground Level
|  |  | Add | Add | Add | Defect | ADD NEW | Check travel motor hydraulic hoses for leaks and/or damage. | Ground Level
Check final drives for oil leak and/or damage. |  |  | 120 | 124 | 129 | CBM | Update Required | Break into 2 checks 129a) Check condition of final drive left (leaks and/or damage). 129b) Check condition of final drive right (leaks and/or damage). | Ground Level
Check for missing/loose nuts on track frames and centre girder. |  |  | 121 | 125 | 130 | Defect | Update Required | Break into 3 checks, LH and RH, centre girder | Ground Level
Check track pin retaining bolts for security. |  |  | 122 | 126 | 131 | Defect | Update Required | Break into 2 checks, LH and RH | Ground Level
General Section | Image? | 250hr | 500hr | 1000hr | 2000hr | Type | Action | Modification | Check Location | Comments
Check fuel tank for leaks. |  |  | 131 | 127 | 132 | Defect / Crack | Update Required | Check fuel tank for leaks and mounts for cracks.
Check condition of cab structure mounting bolts and mountings. |  |  | 132 | 128 | 133 | Defect | Update Required | Check condition of cab structure, mounts and mounting bolts. | Under Cabin
Check cab condition & integrity of door and window seals. |  |  | 133 | 129 | 134 | Defect | Update Required | Check cab condition and tidy up as required. | Cabin
Check structural integrity of ladders/handrails. |  |  | 134 | 130 | 135 | Defect |  |  | Top Deck
Check and record signs of operational damage (extremities of machine). |  |  | 135 | 131 | 136 | Defect |  | Ensure that mandatory photo captures any damage recorded. | Ground Level
Check correct operation of BreatheSafe low pressure display warning and audible alarm (if fitted/applicable). |  |  |  | 132 | 137 | Defect |  |  | Cabin - Running
Check cab, door and window seals for air leaks or damage with a fog generator. |  |  |  | 133 |  | Defect
|  |  | Add | Add | Add | Defect | ADD NEW | Visually inspect condition of mounting bolts for; a. Counterweight, b. Hydraulic Tank, c. Fuel Tank, d. Powerpack e. Control Valve Console, f. Cabin, g. Catwalks, h. Grease Box, i. Access Ladder |  | From RH340B
|  |  | Add | Add | Add | Defect | ADD NEW | Visually inspect bolts of; - LH rollers, and - LH chain guides. Visually inspect bolts of; - RH rollers, and - RH chain guides. | Undercarriage | From RH340B
|  |  | Add | Add | Add | Defect | ADD NEW | Check for missing/loose nuts on swing ring. | Ground Level | From RH340B
Access System | Image? | 250hr | 500hr | 1000hr | 2000hr | Type | Action | Modification | Check Location | Comments
Check hand-rails for condition (cracks, bends or wear). |  |  | 123 | 134 | 138 | Defect |  |  | Access
Check hand-rail bolt & nut condition and tightness. |  |  | 124 | 135 | 139 | Defect |  |  | Access
Check steps/rungs for non-slip edges, condition and mount tightness. |  |  | 125 | 136 | 140 | Defect |  |  | Access
Check for missing, twisted or distorted steps/rungs. |  |  | 126 | 137 | 141 | Defect |  |  | Access
Check for missing locking bars and condition (cracks, bends or wear). |  |  | 127 | 138 | 142 | Defect |  |  | Access
Check platform areas for non-slip conditions. |  |  | 128 | 139 | 143 | Defect |  |  | Access
Check emergency gate function (latching mechanism/swing/alignment/damage). |  |  | 129 | 140 | 144 | Defect |  |  | Access
Check emergency ladder condition (cracks, bent or damaged). |  |  | 130 | 141 | 145 | Defect | Update Required | Check condition of emergency access and egress systems (cracks, bent, damage or missing). | Access
Electrical Service | Image? | 250hr | 500hr | 1000hr | 2000hr | Type | Action | Modification | Check Location | Comments
Engine Section | Image? | 250hr | 500hr | 1000hr | 2000hr | Type | Action | Modification | Check Location | Comments
|  |  | Add | Add | Add | Defect | ADD NEW | Check fuel pump area wiring for loose connections, missing clamps or damage. | Engine | From RH340B
|  |  | Add | Add | Add | Defect | ADD NEW | Check harnesses to and from cascade room for rubbing, loose or missing hardware / clamps and harness hardness. | Engine | From RH340B
A/C Section | Image? | 250hr | 500hr | 1000hr | 2000hr | Type | Action | Modification | Check Location | Comments
Check air conditioner hoses from condensers for damage, leaks, loose or missing hardware and clamps and hose hardness. |  |  |  | 141 v2 | 146 | Defect | Update Required | Check air conditioner hoses from condensers for damage, hardness, leaks, loose or missing hardware / clamps.
Inspect A/C evaporator cores and clean as required. |  |  |  | 142 | 147 | Defect
Inspect A/C condenser cores and clean as required. |  |  |  | 143 | 148 | Defect
Inspect A/C units for wiring rubbing, loose or missing hardware and clamps and harness hardness. |  |  |  | 144 | 149 | Defect
Inspect A/C unit condensation drainpipes. |  |  |  | 145 | 150 | Defect
Check A/C refrigerant high and low gas pressure. |  |  |  | 146 | 151 | Defect
Inspect A/C compressor mounts for loose or missing hardware. |  |  |  | 147 | 152 | Defect
Check A/C compressor bearing for damage and ensure it rotates freely. |  |  |  | 148 | 153 | Defect
Inspect A/C compressor belts for tension, wear and cuts. |  |  |  | 149 | 154 | Defect
Check harnesses and connectors coming out of cascade room. |  |  |  | 150 | 155 | Defect
Battery Maintenance | Image? | 250hr | 500hr | 1000hr | 2000hr | Type | Action | Modification | Check Location | Comments
Battery must be cleaned with fresh water (Refer to wash checks – front page of service sheet) BEFORE conducting battery maintenance checks. |  |  | 140 | 151 | 156 | Defect | Update Required | Ensure batteries are clean using fresh water BEFORE conducting battery maintenance checks.
Inspect batteries fitted to machine meets OR exceed OEM recommended specifications: RATING OEM Specification Batteries Fitted CCA NOTE: Refer to the IMS: BA-PL-R53 – Battery Reference Guide. |  |  | 141 | 152 | 157 | Defect
Visually inspect each battery for signs of; i Cracked or broken case or cover ii Leaking case-to-cover seal iii Damaged or leaking terminals iv Loose cable connections v Corrosion |  |  | 142 | 153 | 158 | Defect
Inspect the battery case for obvious signs of physical damage or warpage. REPLACE IF ANY DAMAGE FOUND. |  |  | 143 | 154 | 159 | Defect
Clean all battery terminals by brushing off corrosion residue and apply battery corrosion preventative spray. |  |  | 144 | 155 | 160 | Defect
Inspect all battery terminals, screws, clamps and cables for breakage, damage or loose connections. |  |  | 145 | 156 | 161 | Defect
NON-Maintenance Free Batteries ONLY: Check electrolyte levels to ensure that fluid levels are over the top of battery plates. If necessary, top up using distilled or demineralised water. |  |  | 146 | 157 | 162 | Defect
Check each battery using CAT battery analyser (record results below): |  |  | 147 | 158 | 163 | Defect
Isolator Maintenance | Image? | 250hr | 500hr | 1000hr | 2000hr | Type | Action | Modification | Check Location | Comments
Ensure Isolator switches are mounted securely and in good condition. |  |  |  | 159 | 164 | Defect
Inspect and Clean Isolator Terminals. |  |  |  | 160 | 165 | Defect | Update Required | Inspect and clean isolator terminals.
Cascade Room / Cab / Access & Top Deck | Image? | 250hr | 500hr | 1000hr | 2000hr | Type | Action | Modification | Check Location | Comments
These checks were in EX8000-6 sheet |  |  | Add | Add | Add | Defect | ADD NEW | Check wiring harnesses in cascade room for rubbing, loose or missing hardware / clamps and harness hardness.
|  |  | Add | Add | Add | Defect | ADD NEW | Check harnesses to and from main cabinet for rubbing, loose or missing hardware / clamps and harness hardness.
|  |  | Add | Add | Add | Defect | ADD NEW | Check main cabinet, for cleanliness, loose wires, loose or missing hardware.
|  |  | Add | Add | Add | Defect | ADD NEW | Check harnesses to all control solenoids for rubbing, loose or missing hardware/clamps and harness hardness.
|  |  | Add | Add | Add | Defect | ADD NEW | Check all harnesses and connectors coming from cab floor area.
|  |  | Add | Add | Add | Defect | ADD NEW | Check swing area wiring for damage, clamping, loose or missing items.
|  |  | Add | Add | Add | Defect | ADD NEW | Check all wiring to ladder lights and switches for rubbing, loose or missing hardware / clamps and harness hardness.
|  |  | Add | Add | Add | Defect | ADD NEW | Check all wiring to fire suppression bottle switches for rubbing, loose or missing hardware / clamps and harness hardness.
|  |  | Add | Add | Add | Defect | ADD NEW | Check all wiring to grease solenoids and switches for rubbing, loose or missing hardware / clamps and harness hardness.
|  |  | Add | Add | Add | Defect | ADD NEW | Check wiring to all top-level lights for rubbing, loose or missing hardware / clamps and harness hardness.
|  |  | Add | Add | Add | Defect | ADD NEW | Check technology support systems (APS, Modular, 3D-P Hornet) aerials and posts, check for cracks, loose or missing hardware.
|  |  | Add | Add | Add | Defect | ADD NEW | Check all visible wiring in cab for damage, clamps, loose or missing hardware.
|  |  | Add | Add | Add | Defect | ADD NEW | Check circuit breakers and relays and ensure they have not tripped or are burnt. |  | From RH340B
|  |  | Add | Add | Add | Defect | ADD NEW | Clean cab vacuum cleaner container (if fitted). |  | From RH340B
|  |  | Add | Add | Add | Defect | ADD NEW | Clean electrical room - remove all oil/rags/build-up of material (flooring, air compressors, electrical wiring and components). |  | From RH340B
Structural Checks | Image? | 250hr | 500hr | 1000hr | 2000hr | Type | Action | Modification | Check Location | Comments
| Yes |  | Add | Add | Add | Crack | ADD NEW | Girder Blocks: Check ALL of Girder for cracks, particularly in areas indicated. Split into multiple checks per area in the photo. |  | From EX8000
Main Frame: Check ALL of Frame for cracks, particularly in areas indicated. | Yes |  | 136 | 161 | 166 | Crack | Update Required | Split into multiple checks per area in the photo.
Stick: Check ALL of Stick for cracks, particularly in areas highlighted. | Yes |  | 137 | 162 | 167 | Crack | Update Required | Split into multiple checks per area in the photo.
Boom: Check ALL of Boom for cracks, particularly in areas highlighted. | Yes |  | 138 | 163 | 168 | Crack | Update Required | Split into multiple checks per area in the photo.
Bucket: Check ALL of Bucket for cracks, particularly in areas highlighted. Inspect under the GET's at positions 4 and 5. | Yes |  | 139 | 164 | 169 | Crack | Update Required | Split into multiple checks per area in the photo.
Fire Prevention Service | Image? | 250hr | 500hr | 1000hr | 2000hr | Type | Action | Modification | Check Location | Comments
Fire Suppression | Image? | 250hr | 500hr | 1000hr | 2000hr | Type | Action | Modification | Check Location | Comments
Check cylinder(s) - Check pressure in correct range Note: pressure must be 1600kpa ± 100kpa |  |  | 148 | 165 | 170 | Defect
Check cylinder(s) - Check indication gauge for damage |  |  | 149 | 166 | 171 | Defect
Check cylinder(s) - Check condition/security (check mounting bracket & mounts) |  |  | 150 | 167 | 172 | Defect
Check cylinder(s) - Check cylinder for damage and within pressure test date |  |  | 151 | 168 | 173 | Defect
Check manual actuators - Check condition/ security & clear of obstruction |  |  | 152 | 169 | 174 | Defect
Check manual actuators - Check indication gauge |  |  | 153 | 170 | 175 | Defect
Check manual actuators - Safety pins in place/secure & serviceable |  |  | 154 | 171 | 176 | Defect
Check detection probes - Devices & cables secured/connected |  |  | 155 | 172 | 177 | Defect
Check detection probes - Correctly aligned/secure |  |  | 156 | 173 | 178 | Defect
Check distribution - Nozzles free from dirt and caps in place |  |  | 157 | 174 | 179 | Defect
Check distribution - Nozzles correctly aligned/secure |  |  | 158 | 175 | 180 | Defect
Check distribution - Hoses checked, serviceable and connected/supported |  |  | 159 | 176 | 181 | Defect
Check fire panel - Functions checked/audible & visual alarms serviceable |  |  | 160 | 177 | 182 | Defect
Check identification - Labels secured and legible/updated |  |  | 161 | 178 | 183 | Defect
Fire Extinguishers | Image? | 250hr | 500hr | 1000hr | 2000hr | Type | Action | Modification | Check Location | Comments
Fire extinguisher(s) – Check pressure within correct range/within test period |  |  | 162 | 179 | 184 | Defect
Fire extinguisher(s) – Invert and shake to loosen powder |  |  | 163 | 180 | 185 | Defect
Fire extinguisher(s) – Check mounting brackets |  |  | 164 | 181 | 186 | Defect

## Task 111, 112 Overhaul (hidden)
LOCATION COLUMN TO HAVE AN IMAGE WHICH SHOWS PUMP LOCATION, REFER BELOW.