## Notes
980H 2000hr - numbering reset at fire prevention service section

## Consolidate Loaders Alignment
|  |  |  | Updated Service Sheet Matrix |  | shutd |  |  | 785D (Used for wording alignment only) |  |  |  | 980H (IMS) |  |  |  | IT28G (IMS)
BN Status | AW Comments | JS Status | AW Status | Tab | Section | Task/Description | Comment | Check Type (Group) | 250 | 500 | 1000 | 2000 | 250 | 500 | 1000 | 2000 | 250 | 500 | 1000 | 2000
Safety Precautions
OK |  | OK |  |  |  | Ensure Personal Pre-Task Risk Assessment (Take 5/HAZID) is completed prior to the service. Ensure correct PPE is used at all times. |  | Safety | ü | ü | ü | ü |  | ü | ü | ü |  | ü | ü | ü
OK |  | OK |  |  |  | Ensure positive radio communication is maintained with ground crew at all times. |  | Safety | ü | ü | ü | ü
OK |  | OK |  |  |  | Do not perform maintenance on any equipment supported by lift jacks. Always use certified jack stands or secured blocks to support the equipment before maintenance works are carried out. |  | Safety | ü | ü | ü | ü |  | ü | ü | ü |  | ü | ü | ü
OK |  | OK |  |  |  | Always follow the isolation procedure (BA-SE-P38) and attach your "Personal Lock / Tag" and lock out the controls while equipment is being serviced or repaired. Use appropriate PPE for tasks performed. |  | Safety | ü | ü | ü | ü |  | ü | ü | ü |  | ü | ü | ü
OK |  | OK |  |  |  | Ensure machine is parked on level surface. Ensure deck, walkways and steps are free from foreign material such as oil and debris. |  | Safety | ü | ü | ü | ü |  | ü | ü | ü |  | ü | ü | ü
OK |  | OK |  |  |  | Ensure all safety information, warnings, and work instructions are read and understood before any operation or any maintenance procedures are performed. |  | Safety | ü | ü | ü | ü |  | ü | ü | ü |  | ü | ü | ü
OK |  | OK |  |  |  | Relieve all pressure in air system, in the hydraulic system, in the lubrication system, in the fuel system or in the cooling systems before any lines, fittings or related items are disconnected. Caution should be exercised when relieving pressure by removing caps from all hydraulic, fuel and radiator tanks as pressure may cause a spray of hot fluid. |  | Safety | ü | ü | ü | ü |  | ü | ü | ü |  | ü | ü | ü
|  | OK |  |  |  | Relieve all pressure in air system, hydraulic system, lubrication system, fuel system and cooling system before any lines, fittings or related items are disconnected. Caution should be exercised when relieving pressure by removing caps from all hydraulic, fuel and radiator tanks as pressure may cause a spray of hot fluid | [7 empty] | ü | ü | ü |  | ü | ü | ü
OK |  | OK |  |  |  | Avoid burns and be alert for hot parts on equipment. Allow engine to cool before any maintenance is performed on the engine. |  | Safety | ü | ü | ü | ü |  | ü | ü | ü |  | ü | ü | ü
OK |  | OK |  |  |  | Always refer to WORKSHOP SERVICE MANUAL procedures for work instruction and safety warnings before performing maintenance and repairs. |  | Safety | ü | ü | ü | ü |  | ü | ü | ü |  | ü | ü | ü
OK |  | OK |  |  |  | Be aware of component weights, use correct lifting equipment and avoid back injury. |  | Safety | ü | ü | ü | ü
|  | OK |  |  |  | Be aware of component weights, use correct lifting equipment and procedures to avoid any potential back injury. | [7 empty] | ü | ü | ü |  | ü | ü | ü
OK |  | OK |  |  |  | Ensure oil is evacuated into the waste oil tank and filters are correctly disposed in the appropriate waste bin. |  | Safety | ü | ü | ü | ü |  | ü | ü | ü |  | ü | ü | ü
Wash and Check Before Machines Enters the Workshop
OK |  | OK |  |  |  | WASH UNABLE TO BE COMPLETED |  | Wash |  | ü | ü | ü |  | add | add | add |  | add | add | add
|  | OK |  |  |  | WASH TOOL CARRIER |  | Wash | [9 empty] | ü | ü | ü
|  | OK |  |  |  | BUCKET IS FREE OF DIRT AND MATERIAL BUILD UP |  | Wash | [5 empty] | ü | ü | ü
OK |  | OK |  |  |  | TRUCK DUMP BODY IS FREE OF DIRT AND MATERIAL BUILD UP (EMPTY BODY) |  | Wash
OK |  | OK |  |  |  | TRUCK DUMP BODY / MODULE IS FREE OF DIRT AND MATERIAL BUILD UP (EMPTY BODY) |  | Wash |  | ü | ü | ü
OK |  | OK |  |  |  | WASH TRUCK |  | Wash |  | ü | ü | ü
|  | OK |  |  |  | WASH LOADER |  | Wash | [5 empty] | ü | ü | ü
OK |  | OK |  |  |  | WASH RADIATOR |  | Wash |  | ü | ü | ü |  | add | add | add |  | add | add | add
OK |  | OK |  |  |  | WASH BATTERY BOX |  | Wash |  | ü | ü | ü |  | ü | ü | ü |  | ü | ü | ü
OK |  | OK |  |  |  | CHECK MACHINE TYRES (TEMPERATURE/CONDITION) BEFORE ENTERING WORKSHOP |  | Wash |  | ü | ü | ü |  | ü | ü | ü |  | ü | ü | ü
|  |  |  | Pre Service Operational Check | Information | 1. Operational checks shall be carried out in a designated safe area outside of the workshop. Follow appropriate isolation procedure and tagging and/or locking out on the machine. 2. The dropdown list contains conditions that must be selected by the person performing the check. |  | InfoTab
OK |  | OK |  | Pre-Service Operational Checks |  | Pre-Service Operational Checks cannot be performed at the start of this service. |  | SKIP_PRESERVICE |  | ü | ü | ü |  | add | add | add |  | add | add | add
|  |  |  | Pre Service Operational Check | Operational Checks | Operational Checks |  | Section
OK |  |  |  | Pre Service Operational Check | Operational Checks | Check operating controls (indicators, knobs, levers, switches, etc). |  | Defect |  | ü | ü | ü |  | 12 | 12 | 12 |  | 15 | 15 | 15
OK | 980H - New task to be added | OK |  | Pre Service Operational Check | Operational Checks | Check operation of horns (air or electric). |  | Defect |  | ü | ü | ü |  | Add | Add | Add |  | Update | Update | Update
REMOVE | IT28 - Remove task and updated wording | OK |  | Pre Service Operational Check | Operational Checks | Check operation of horns |  | Defect | [9 empty] | 1 | 1 | 1
| IT28 - Task is specific to model. Confirm if needed or not | OK |  | Pre Service Operational Check | Operational Checks | Check pins and retainers |  | Defect | [9 empty] | 16 | 16 | 16
| 980H - Task is specific to model. Confirm is needed or not | OK |  | Pre Service Operational Check | Operational Checks | Check operation of start circuit & battery isolator |  | Defect | [5 empty] | 1 | 1 | 1
OK |  | OK |  | Pre Service Operational Check | Operational Checks | Check condition of mirrors. |  | Defect |  | ü | ü | ü |  | 2 | 2 | 2 |  | Update | Update | Update
| IT28 - Remved task and updated wording | OK |  | Pre Service Operational Check | Operational Checks | Check condition of mirrors/windows |  | Defect | [9 empty] | 3 | 3 | 3
OK |  | OK |  | Pre Service Operational Check | Operational Checks | Check operation and condition of seats. |  | Defect |  | ü | ü | ü |  | Update | Update | Update |  | 4 | 4 | 4
OK | 980H - New task to be added | OK |  | Pre Service Operational Check | Operational Checks | Check integrity of seat belt and clasp for damage, tears, rips and holes. Ensure seat belt functions correctly. |  | Defect |  | ü | ü | ü |  | Add | Add | Add |  | 5 | 5 | 5
| 980H - Remove task and updated wording | OK |  | Pre Service Operational Check | Operational Checks | Check operation of seats/seat belts |  | Defect | [5 empty] | 3 | 3 | 3
OK |  | OK |  | Pre Service Operational Check | Operational Checks | Check operation of wiper and washer. |  | Defect |  | ü | ü | ü |  | 4 | 4 | 4 |  | 6 | 6 | 6
|  | OK |  | Pre Service Operational Check | Operational Checks | Check operation of wipers and washers |  | Defect
OK |  | OK |  | Pre Service Operational Check | Operational Checks | Check operation of all lights. |  | Defect |  | ü | ü | ü |  | 5 | 5 | 5 |  | 7 | 7 | 7
OK |  | OK |  | Pre Service Operational Check | Operational Checks | Check operation of alarms. |  | Defect |  | ü | ü | ü |  | 6 | 6 | 6 |  | 8 | 8 | 8
OK |  | OK |  | Pre Service Operational Check | Operational Checks | a. Reversing alarm. |  | Defect |  | ü | ü | ü |  | 6a | 6a | 6a |  | 8a | 8a | 8a
OK | 980H - New task to be added | OK |  | Pre Service Operational Check | Operational Checks | c. Door alarm. |  | Defect |  | ü | ü | ü |  | 6b | 6b | 6b |  | Add | Add | Add
OK |  | OK |  | Pre Service Operational Check | Operational Checks | Check operation of air conditioner system. |  | Defect |  | ü | ü | ü |  | 7 | 7 | 7 |  | 9 | 9 | 9
|  | OK |  | Mechanical Service | Mechanical Service | Air conditioner - condition and operation |  | Defect
| IT28 - Task is specific to model. Check if needed or not | OK |  | Pre Service Operational Check | Operational Checks | Check operation of AM/FM & 2-way radio |  | Defect | [5 empty] | 8 | 8 | 8
OK |  | OK |  | Pre Service Operational Check | Operational Checks | Check air filter restriction. |  | Defect |  | ü | ü | ü |  | Update | Update | Update |  | 11 | 11 | 11
| 980H - Remove task and updated wording | OK |  | Pre Service Operational Check | Operational Checks | Check and reset air cleaner restriction gauges |  | Defect | [5 empty] | 22 | 22 | 22
| 980H - Task Specific to model. Confirm if needed or not | OK |  | Pre Service Operational Check | Operational Checks | Check operation of cab pressuriser fan |  | Defect | [5 empty] | 23 | 23 | 23
| 980H - Task Specific to model. Confirm if needed or not | OK |  | Pre Service Operational Check | Operational Checks | Check operation of Hydraulic controls |  | Defect | [5 empty] | 24 | 24 | 24
| 980H - Task Specific to model. Confirm if needed or not | OK |  | Pre Service Operational Check | Operational Checks | Check operation and condition of kick outs |  | Defect | [5 empty] | 25 | 25 | 25
| 980H - Task Specific to model. Confirm if needed or not | OK |  | Pre Service Operational Check | Operational Checks | Check operation and of transmission neutral lock |  | Defect | [5 empty] | 26 | 26 | 26
| 980H - Task Specific to model. Confirm if needed or not | OK |  | Pre Service Operational Check | Operational Checks | Check Bucket Stop Operation |  | Defect | [5 empty] | 27 | 27 | 27
| 980H - Task Specific to model. Confirm if needed or not IT28 - Task Specific to model. Confirm if needed or not | OK |  | Pre Service Operational Check | Operational Checks | Check cab pressuriser motor is operational |  | Defect | [5 empty] | 28 | 28 | 28 |  | 10 | 10 | 10
| 980H - Task Specific to model. Confirm if needed or not | OK |  |  |  | Brake accumulator check Run engine for 1 minute to increase accumulator pressure. Brake oil presure light should disappear, stop engine. Turn engine start switch to ON, depress the service brake pedal untill the parking brake indicator illuminates. A minimum of 5 applications is required. Check nitrogen pre-charge if it illuminates earlier. |  | Defect | [5 empty] | 9 | 9 | 9
OK |  | OK |  | Pre Service Operational Check | Operational Checks | Check steering operation for proper response. |  | Defect |  | ü | ü | ü | [5 empty] | Update | Update | Update
| IT28 - Removed task and updated with above wording | OK |  | Pre Service Operational Check | Operational Checks | Check steering operation & steering column play |  | Defect | [9 empty] | 12 | 12 | 12
OK |  | OK |  | Pre Service Operational Check | Operational Checks | Check secondary steering operation (engage engine shutdown switch to stop engine - steer left and right, check response). |  | Defect |  | ü | ü | ü |  | Update | Update | Update
|  | OK |  | Pre Service Operational Check | Operational Checks | Check secondary steering operation (use ground level engine shutdown switch - steer left and right) |  | Defect
| 980H - Removed task and updated with above wording | OK |  | Pre Service Operational Check | Operational Checks | Check operation of secondary steering system |  | Defect | [5 empty] | 16 | 16 | 16
OK |  | OK |  | Pre Service Operational Check | Operational Checks | Perform brake holding ability test (1st Gear Stall Test at 1300rpm). |  | Defect |  | ü | ü | ü
REMOVE |  | OK |  | Pre Service Operational Check | Operational Checks | Perform brake holding ability test (1st Gear Stall Test at 1200rpm). |  | Defect
|  | OK |  | Pre Service Operational Check | Operational Checks | Brake holding ability test (3rd speed forward, at high idle). AUTO shift switch control must be in the off position |  | Defect | [9 empty] | 14 | 14 | 14
|  | OK |  | Pre Service Operational Check | Operational Checks | Brake holding ability test (3rd speed forward, at high idle). Hydraulic lockout control must be in the unlocked position. |  | Defect | [5 empty] | 10 | 10 | 10
OK |  | OK |  | Pre Service Operational Check | Operational Checks | a. Service brake |  | Defect |  | ü | ü | ü |  | 10a | 10a | 10a
|  | OK |  | Pre Service Operational Check | Operational Checks | a. Service brake (Refer SEBU7020-02) |  | Defect | [9 empty] | 14a | 14a | 14a
OK |  | OK |  | Pre Service Operational Check | Operational Checks | c. Park brake |  | Defect |  | ü | ü | ü |  | 10b | 10b | 10b
|  | OK |  | Pre Service Operational Check | Operational Checks | b. Park brake (Refer SEBU7020-02) |  | Defect | [9 empty] | 14b | 14b | 14b
|  | OK |  | Pre Service Operational Check | Operational Checks | Check steering time at high idle (stop to stop) Spec: 4.4 seconds |  | Defect | [5 empty] | 11 | 11 | 11
OK | 980H - New task to be added IT28 - New task to be added | OK |  | Pre Service Operational Check | Operational Checks | Check alternator charging voltage. Result: volts |  | Defect |  | ü | ü | ü |  | Add | Add | Add |  | Add | Add | Add
OK |  | OK |  | Pre Service Operational Check | Operational Checks | Check operation of ladder controls and switches. |  | Defect |  | ü | ü | ü
OK |  | OK |  | Pre Service Operational Check | Operational Checks | Check stair interlock function (Park brake interlock). |  | Defect |  | ü | ü | ü
OK | IT28 - Updated frequency to match 785D | OK |  | Pre Service Operational Check | Operational Checks | Check alarm(s) when stair is in operation. |  | Defect |  | ü | ü | ü | [5 empty] | Update | Update | 107
OK | IT28 - Removed task and added to oil check section | OK |  | Pre Service Operational Check | Operational Checks | Check engine oil level |  | Defect | [9 empty] | 22 | 22 | 22
OK | IT28 - Removed task and added to oil check section 980H - Removed task and added to oil check section | OK |  | Pre Service Operational Check | Operational Checks | Check coolant level |  | Defect | [5 empty] | 44 | 46 | 53 |  | 21 | 21 | 21
OK |  | OK |  | Pre Service Operational Check | Operational Checks | Check transmission oil level |  | Defect | [9 empty] | 24 | 24 | 24
|  | OK |  | Pre Service Operational Check | Operational Checks | Check hydraulic system oil level |  | Defect | [9 empty] | 23 | 23 | 23
|  | OK |  | Pre Service Operational Check | Operational Checks | Check differential and final drive oil level |  | Defect | [9 empty] | 25 | 25 | 25
OK | 980H - New task to be added IT28 - New task to be added | OK |  | Pre Service Operational Check | Operational Checks | Check integrity of main and start isolators (test for dead). |  | Defect |  | ü | ü | ü |  | Add | Add | Add |  | Add | Add | Add
OK |  | OK |  | Pre Service Operational Check | Operational Checks | Check for air system leaks, if issues are idenfitied refer to BA-PL-F1983. |  | Defect |  | ü | ü | ü |  | Update | Update | Update |  | Update | Update | Update
REMOVE | 980H - Remove task and updeted wording IT28 - Remove task and updated wording | OK |  | Pre Service Operational Check | Operational Checks | Check for air system leaks |  | Defect | [5 empty] | 21 | 21 | 21 |  | 20 | 20 | 20
OK | IT28 - Confirm that both a cab and external stop switch exists | OK |  | Pre Service Operational Check | Operational Checks | Check operation of emergency shutdown system. Note: Engine shutdown system, test operation for both cab and ground mounted engine stop switches. |  | Defect |  | ü | ü | ü |  | Update | Update | Update |  | Update | Update | Update
REMOVE | 980H - Remove task and updeted wording IT28 - Remove task and updated wording | OK |  | Pre Service Operational Check | Operational Checks | Check engine shutdown system - test operation |  | Defect | [5 empty] | 15 | 15 | 15 |  | 2 | 2 | 2
| 980H - Task removed and combined into one | OK |  | Pre Service Operational Check | Operational Checks | Check operation of cab emergency stop |  | Defect | [5 empty] | 13 | 13 | 13
| 980H - Task removed and combined into one | OK |  | Pre Service Operational Check | Operational Checks | Check operation of level emergency stop |  | Defect | [5 empty] | 14 | 14 | 14
| IT28 - Removed task and updated wording in fire supression section | OK |  | Pre Service Operational Check | Operational Checks | Check fire supression system |  | Defect | [9 empty] | 17 | 17 | 17
| 980H - Task removed and added to fire supression section | OK |  | Pre Service Operational Check | Operational Checks | Check for charged fire suppression system |  | Defect | [5 empty] | 17 | 17 | 17
| 980H - Task removed and added to fire supression section | OK |  | Pre Service Operational Check | Operational Checks | Check for charged and secured fire extinguishers |  | Defect | [5 empty] | 18 | 18 | 18
OK | Is Vims data required for these? | OK |  | Pre Service Operational Check | Operational Checks | Download VIMS data to the assets folder within the sites shared drive S:\17. Plant\17.23 Asset Downloads. |  | Defect |  | ü | ü | ü
|  | OK |  | Lube Service | Information | 1. Drive truck to workshop using spotter, ensure wheels are chocked. Always ensure the safe work practices are followed in the workshop. When entering the workshop to complete the other services ensure the machine is driven in a straight line so as not to load up the steering geometry. Follow appropriate isolation procedure and tagging and/or locking out on the machine. 2. The dropdown list contains conditions that must be selected by the person performing the check. |  | InfoTab
|  | OK |  | Lube Service | Recommended Lubricants | [8 empty] | ü | ü | ü
|  | OK |  | Lube Service | Recommended Lubricants | [12 empty] | ü | ü | ü
|  |  |  | Lube Service | Oil Sample | Oil Sample |  | Section
OK |  | OK |  | Lube Service | Oil Sample | Engine Oil Sample | Yes | Service |  | ü | ü | ü |  | Update | Update | Update |  | Update | Update | Update
REMOVE | 980H - Remove task and updeted wording IT28 - Remove task and updated wording | OK |  | Lube Service | Oil Sample | Engine |  | Service | [5 empty] | 29 | 29 | 29 |  | 27 | 27 | 27
OK |  | OK |  | Lube Service | Oil Sample | Transmission Oil Sample | Yes | Service |  | ü | ü | ü |  | Update | Update | Update |  | Update | Update | Update
REMOVE | 980H - Remove task and updeted wording IT28 - Remove task and updated wording | OK |  | Lube Service | Oil Sample | Transmission |  | Service | [5 empty] | 31 | 31 | 31 |  | 30 | 30 | 30
OK |  | OK |  | Lube Service | Oil Sample | Steering System Oil Sample | Yes | Service |  | ü | ü | ü
|  | OK |  | Lube Service | Oil Sample | Hydraulic System Oil Sample | Yes | Service | [5 empty] | Update | Update | Update |  | Update | Update | Update
| 980H - Remove task and updeted wording | OK |  | Lube Service | Oil Sample | Hydraulic |  | Service | [5 empty] | 30 | 30 | 30
| IT28 - Remove task and updated wording | OK |  | Lube Service | Oil Sample | Hydraulic System |  | Service | [9 empty] | 29 | 29 | 29
OK |  | OK |  | Lube Service | Oil Sample | Differential Oil Sample | Yes | Service |  | ü | ü | ü
|  | OK |  | Lube Service | Oil Sample | Front Differential Oil Sample | [7 empty] | Update | Update | Update |  | Update | Update | Update
|  | OK |  | Lube Service | Oil Sample | Rear Differential Oil Sample | [7 empty] | Update | Update | Update |  | Update | Update | Update
| 980H - Removed task and updated wording | OK |  | Lube Service | Oil Sample | Front differential and final drives |  | Service | [5 empty] | 32 | 32 | 32
| 980H - Removed task and updated wording | OK |  | Lube Service | Oil Sample | Rear differential and final drives |  | Service | [5 empty] | 33 | 33 | 33
| IT28 - Removed task and updated wording | OK |  | Lube Service | Oil Sample | Front Differential |  | Service | [9 empty] | 31 | 31 | 31
| IT28 - Removed task and updated wording | OK |  | Lube Service | Oil Sample | Rear Differential |  | Service | [9 empty] | 32 | 32 | 32
| 980H - Removed task and updated wording. Also added to 1000hr service | OK |  | Lube Service | Oil Sample | Coolant |  | Service | [7 empty] | 34
OK |  | OK |  | Lube Service | Oil Sample | Coolant Sample (Level 1) | Yes | Service |  |  | ü | ü |  |  | add | Update |  |  | Update | Update
| IT28 - Removed task and updated wording. Also removed from 500 hr service | OK |  | Lube Service | Oil Sample | Cooling system |  | Service | [9 empty] | 28 | 28 | 28
|  |  |  | Lube Service | Oil Change | Oil Change |  | Section
OK |  | OK |  | Lube Service | Oil Change | Engine Oil Change | Yes | Service |  | ü | ü | ü |  | Update | Update | Update |  | Update | Update | Update
REMOVE | 980H - Remove task and updeted wording IT28 - Remove task and updated wording | OK |  | Lube Service | Oil Change | Engine |  | Service | [5 empty] | 34 | 34 | 35 |  | 33 | 33 | 33
OK |  | OK |  | Lube Service | Oil Change | Left Front Hub Oil Change | Yes | Service |  | ü | ü | ü
OK |  | OK |  | Lube Service | Oil Change | Right Front Hub Oil Change | Yes | Service |  | ü | ü | ü
|  | OK |  | Lube Service | Oil Change | Front Differential Oil Change |  | Service | [7 empty] | Update |  |  |  | Update
|  | OK |  | Lube Service | Oil Change | Rear Differential Oil Change |  | Service | [7 empty] | Update |  |  |  | Update | lefy
| 980H - Confirm if a separate diff and final drive oil change is correct or if its wrapped into one task | OK |  | Lube Service | Oil Change | Front Final Drive Oil Change |  | Service | [7 empty] | Update
| 980H - Confirm if a separate diff and final drive oil change is correct or if its wrapped into one task | OK |  | Lube Service | Oil Change | Rear Final Drive Oil Change |  | Service | [7 empty] | Update
| 980H - Removed task and updated wording IT28 - Removed task and updated wording | OK |  | Lube Service | Oil Change | Front Differential |  | Service | [7 empty] | 38 |  |  |  | 34
| 980H - Removed task and updated wording IT28 - Removed task and updated wording | OK |  | Lube Service | Oil Change | Rear Differential |  | Service | [7 empty] | 39 |  |  |  | 35
| 980H - Removed task and updated wording | OK |  | Lube Service | Oil Change | Front Final Drives |  | Service | [7 empty] | 40
| 980H - Removed task and updated wording | OK |  | Lube Service | Oil Change | Rear Final Drives |  | Service | [7 empty] | 41
OK |  | OK |  | Lube Service | Oil Change | Transmission (including transmission extension housing to be drained) Oil Change | Yes | Service |  |  | ü | ü
|  | OK |  | Lube Service | Oil Change | Transmission Oil Change | [8 empty] | Update | Update |  |  | Update | Update
REMOVE | 980H - Removed task and updated wording IT28 - Removed task and updated wording | OK |  | Lube Service | Oil Change | Transmission |  | Service | [6 empty] | 35 | 37 |  |  | 34 | 37
OK |  | OK |  | Lube Service | Oil Change | Steering System Oil Change | Yes | Service |  |  |  | ü
|  | OK |  | Lube Service | Oil Change | Hydraulic System Oil Change |  | Service | [7 empty] | Update |  |  |  | Update
| 980H - Removed task and updated wording | OK |  | Lube Service | Oil Change | Hydraulic |  | Service | [7 empty] | 36
| IT28 - Removed task and updated wording | OK |  | Lube Service | Oil Change | Hydraulic System |  | Service | [11 empty] | 36
OK |  | OK |  | Lube Service | Oil Change | Hoist / Torque Converter / Brake Cooling Hydraulic System Oil Change | Yes | Service |  |  |  | ü
OK |  | OK |  | Lube Service | Oil Change | Access System Oil Change | Yes | Service |  |  |  | ü
OK |  | OK |  | Lube Service | Oil Change | Rear Axle (Final Drives and Differential) Oil Change | Yes | Service |  |  |  | ü
|  |  |  | Lube Service | Oil Level Check | Oil Level Check |  | Section
OK |  | OK |  | Lube Service | Oil Level Check | Engine Oil Level Check | Yes | Service | [9 empty] | Update | Update | Update
OK |  | OK |  | Lube Service | Oil Level Check | Transmission (including transmission extension housing to be drained) Oil Level Check | Yes | Service |  | ü
|  | OK |  | Lube Service | Oil Level Check | Transmission Oil Level Check | Yes | Service | [9 empty] | Update | Update | Update
|  | OK |  | Lube Service | Oil Level Check | Hydraulic System Oil Level Check | Yes | Service | [9 empty] | Update | Update | Update
OK |  | OK |  | Lube Service | Oil Level Check | Engine Cooling System Coolant Level Check | Yes | Service |  | ü | ü | ü |  | Update | Update | Update |  | Update | Update | Update
OK |  | OK |  | Lube Service | Oil Level Check | Rear Axle (Final Drives and Differential) Oil Level Check | Yes | Service |  | ü | ü | [6 empty] | Update | Update | Update
| 980H - Task specific to model | OK |  | Lube Service | Oil Level Check | Hood Tilt Hydraulic System Oil Level Check | [11 empty] | Update | Update | Update
|  |  |  | Lube Service | Magnetic Plugs Ratings | Magnetic Plugs Ratings |  | Section
OK |  | OK |  | Lube Service | Magnetic Plugs Ratings | Inspect and report for each magnetic plug as per below: Caution: Hot oil under pressure. Caution: Do not use thread sealant on mag plugs when refitting. Refit dry only. |  | CBM |  | ü | ü | ü |  | Update | Update | Update |  | Update | Update | Update
REMOVE | 980H - Remove and update wording as above IT28 - Remove and update wording as above | OK |  | Lube Service | Magnetic Plugs Ratings | Inspect and report condition for each magnetic plug as per below: Caution: Oil under pressure and will rush out - Connect venturi to hydraulic tank breather and cap all other breathers prior to removing magnetic plug. Caution: Do not use thread sealant on mag plugs when refitting. Refit dry only. |  | CBM | [5 empty] | Remove | Remove | Remove |  | Remove | Remove | Remove
|  | OK |  | Lube Service | Magnetic Plugs Ratings | a. Left Front Final Drive (Magnetic Plug) | [7 empty] | Update | Update | Update |  | Update | Update | Update
| 980H - Removed task and updated wording IT28 - Removed task and updated wording | OK |  | Lube Service | Magnetic Plugs Ratings | a. LH Front Final Drive |  | CBM | [5 empty] | 36a | 37a | 43a |  | 35a | 36a | 39a
|  | OK |  | Lube Service | Magnetic Plugs Ratings | b. Right Front Final Drive (Magnetic Plug) | [7 empty] | Update | Update | Update |  | Update | Update | Update
| 980H - Removed task and updated wording IT28 - Removed task and updated wording | OK |  | Lube Service | Magnetic Plugs Ratings | b. RH Front Final Drive |  | CBM | [5 empty] | 36b | 37b | 43b |  | 35b | 36b | 39b
|  | OK |  | Lube Service | Magnetic Plugs Ratings | c. Left Rear Final Drive (Magnetic Plug) |  | CBM | [5 empty] | Update | Update | Update |  | Update | Update | Update
| 980H - Removed task and updated wording IT28 - Removed task and updated wording | OK |  | Lube Service | Magnetic Plugs Ratings | c. LH Rear Final Drive |  | CBM | [5 empty] | 36c | 37c | 43c |  | 35c | 36c | 39c
|  | OK |  | Lube Service | Magnetic Plugs Ratings | d. Right Rear Final Drive (Magnetic Plug) | [7 empty] | Update | Update | Update |  | Update | Update | Update
| 980H - Removed task and updated wording IT28 - Removed task and updated wording | OK |  | Lube Service | Magnetic Plugs Ratings | d. RH Rear Final Drive |  | CBM | [5 empty] | 36d | 37d | 43d |  | 35d | 36d | 39d
|  | OK |  | Lube Service | Magnetic Plugs Ratings | e. Front Differential (Magnetic Plug) |  | CBM | [5 empty] | Update | Update | Update |  | Update | Update | Update
|  | OK |  | Lube Service | Magnetic Plugs Ratings | f. Rear Differential (Magnetic Plug) |  | CBM | [5 empty] | Update | Update | Update |  | Update | Update | Update
| 980H - Removed task and updated wording IT28 - Removed task and updated wording | OK |  | Lube Service | Magnetic Plugs Ratings | e. Front Differential |  | CBM | [5 empty] | 36e | 37e | 43e |  | 35e | 36e | 39e
| 980H - Removed task and updated wording IT28 - Removed task and updated wording | OK |  | Lube Service | Magnetic Plugs Ratings | f. Rear Differential |  | CBM | [5 empty] | 36f | 37f | 43f |  | 35f | 36f | 39f
|  |  |  | Lube Service | Lube Service (Filter; Breather; Screen) | Lube Service (Filter; Breather; Screen) |  | Section
OK |  | OK |  | Lube Service | Lube Service | Change cab air filter. | Yes | Service |  | ü | ü | ü |  | Update | Update | Update |  | Update | Update | Update
| IT28 - Task removed and updated wording | OK |  | Lube Service | Lube Service | Filter - Cab air |  | Service | [9 empty] | 36 | 37 | 40
| 980H - Task removed and updated wording | OK |  | Lube Service | Lube Service | Filter - cab air (fresh air) |  | Service | [5 empty] | 40 | 41 | 48
| 980H - Task specific to model. Confirm if needed | OK |  | Lube Service | Lube Service | (Check) Engine air filter service indicator |  | Service | [5 empty] | 43 | 45 | 52
REMOVE | IT28 - Task removed and updated wording | OK |  | Lube Service | Lube Service | Filter - Engine air |  | Service | [9 empty] | 37 | 38 | 41
|  | OK |  | Lube Service | Lube Service | Change engine air filters |  | Service |  | ü | ü | ü |  | Update | Update | Update |  | Update | Update | Update
OK |  | OK |  | Lube Service | Lube Service | a. Remove primary element |  | Service | [5 empty] | Update | Update | Update |  | 37a | 38a | 41a
|  | OK |  | Lube Service | Lube Service | b. Clean filter assembly |  | Service | [5 empty] | Update | Update | Update |  | 37b | 38b | 41b
|  | OK |  | Lube Service | Lube Service | c. Replace secondary element |  | Service | [6 empty] | add | Update |  |  | 38c | 41c
|  | OK |  | Lube Service | Lube Service | d. Replace primary element |  | Service | [5 empty] | Update | Update | Update |  | 37c | 38d | 41d
| 980H - Removed task and updated to match it28 wording above | OK |  | Lube Service | Lube Service | Primary air filter |  | Service | [5 empty] | 39 | 40 | 46
| 980H - Removed task and updated to match it28 wording above. Also added to 1000hr service | OK |  | Lube Service | Lube Service | Secondary (safety) air filter |  | Service | [7 empty] | 47
| 980H - Removed task and updated to match it28 wording above | OK |  | Lube Service | Lube Service | (Clean) Engine air pre-cleaner |  | Service | [5 empty] | 53 | 55 | 62
| 980H - Removed task and updated wording | OK |  | Lube Service | Lube Service | Engine oil filters (Cut and inspect one filter for debris) |  | Service | [5 empty] | 37 | 38 | 44
| IT28 - Task removed and updated wording | OK |  | Lube Service | Lube Service | Filter - Engine oil (Cut and inspect one filter for debris) |  | Service | [9 empty] | 38 | 39 | 42
OK |  | OK |  | Lube Service | Lube Service | a. Change engine oil filters. | Yes | Service |  | ü | ü | ü |  | Update | Update | Update |  | Update | Update | Update
OK |  | OK |  | Lube Service | Lube Service | b. Cut and inspect one engine oil filter. |  | CBM |  | ü | ü | ü |  | Update | Update | Update |  | Update | Update | Update
OK |  | OK |  | Lube Service | Lube Service | b1. Engine Oil Filter |  | CBM |  | ü | ü | ü |  | Update | Update | Update |  | Update | Update | Update
OK |  | OK |  | Lube Service | Lube Service | Clean and refit engine crankcase breather, replace if necessary. | Yes | Service |  | ü | ü |  |  | Update | Update |  |  | Update | Update
| IT28 - Task removed and updated wording. 2000hr task changed from clean to change | OK |  | Lube Service | Lube Service | (Clean Section) Breather - Engine crankcase |  | Service | [9 empty] | 43 | 44 | 47
REMOVE | 980H - Task removed and updated wording. 2000hr task changed from clean to change | OK |  | Lube Service | Lube Service | (Clean Section) Engine crankcase breather |  | Service | [5 empty] | 54 | 56 | 63
OK |  | OK |  | Lube Service | Lube Service | Change engine crankcase breather. | Yes | Service |  |  |  | ü |  |  |  | add |  |  |  | add
OK |  | OK |  | Lube Service | Lube Service | Change primary (water separator) fuel filters. | Yes | Service |  | ü | ü | ü |  | Update | Update | Update |  | Update | Update | Update
| IT28 - Task removed and updated wording | OK |  | Lube Service | Lube Service | Filter - Fuel (primary, water seperator) |  | Service | [9 empty] | 39 | 40 | 43
| 980H - Task removed and updated with separate primary and secondary filter tasks | OK |  | Lube Service | Lube Service | Fuel filters (primary and secondary) |  | Service | [5 empty] | 38 | 39 | 45
OK |  | OK |  | Lube Service | Lube Service | Change secondary fuel filters. | Yes | Service |  | ü | ü | ü |  | Update | Update | Update
| 980H - Check task wording as I have had to make this one up | OK |  | Lube Service | Lube Service | Clean case drain screen (steering pump, hydraulic fan pump, motor) |  | Service | [6 empty] | Update | Update
| 980H - Check task wording as I have had to make this one up | OK |  | Lube Service | Lube Service | Clean steering pilot oil screen (command control steering) |  | Service | [6 empty] | Update | Update
| 980H - Removed task and updated wording above | OK |  | Lube Service | Lube Service | (Clean) Case drain screen (steering pump, hydraulic fan pump, motor) |  | Service | [6 empty] | 58 | 65
| 980H - Removed task and updated wording above | OK |  | Lube Service | Lube Service | (Clean) Steering pilot oil screen (command control steering) |  | Service | [6 empty] | 59 | 66
| IT28 - Removed task and updated wording below | OK |  | Lube Service | Lube Service | Filter - Hydraulic system |  | Service | [9 empty] | 40 | 41 | 44
| 980H - Removed task and updated wording below | OK |  | Lube Service | Lube Service | Hydraulic filter (steering and implement pilot) |  | Service | [5 empty] | 41 | 43 | 50
OK |  | OK |  | Lube Service | Lube Service | a. Change steering system filter. | Yes | Service |  | ü | ü | ü |  | Update | Update | Update
OK |  | OK |  | Lube Service | Lube Service | b. Cut and inspect steering system filter. |  | CBM |  | ü | ü | ü |  | Update | Update | Update
OK |  | OK |  | Lube Service | Lube Service | b1. Steering System Filter |  | CBM |  | ü | ü | ü |  | Update | Update | Update
| IT28 - Removed task and updated wording below | OK |  | Lube Service | Lube Service | Filter - Transmission oil |  | Service | [9 empty] | 41 | 42 | 45
| 980H - Removed task and updated wording below. Added task to 500hr | OK |  | Lube Service | Lube Service | Transmission filter |  | Service | [6 empty] | 42 | 49
OK |  | OK |  | Lube Service | Lube Service | a. Change transmission (lubrication) filter. | Yes | Service |  | ü | ü | ü |  | Update | Update | Update |  | Update | Update | Update
OK |  | OK |  | Lube Service | Lube Service | b. Cut and inspect transmission (lubrication) filter. |  | CBM |  | ü | ü | ü |  | Update | Update | Update |  | Update | Update | Update
OK |  | OK |  | Lube Service | Lube Service | b1. Transmission (Lubrication) Filter |  | CBM |  | ü | ü | ü |  | Update | Update | Update |  | Update | Update | Update
OK |  | OK |  | Lube Service | Lube Service | a. Remove and inspect transmission magnetic screen. |  | CBM |  | ü | ü | ü | [5 empty] | add | Update | Update
OK |  | OK |  | Lube Service | Lube Service | a1. Transmission Magnetic Screen. |  | CBM |  | ü | ü | ü | [5 empty] | add | Update | Update
OK |  | OK |  | Lube Service | Lube Service | b. Clean and refit transmission magnetic screen. | Yes | Service |  | ü | ü | ü | [5 empty] | add | Update | Update
| 980H - Task removed and reworded. Also added to 500hr service | OK |  | Lube Service | Lube Service | (Clean Section) Transmission magnetic screen |  | Service | [10 empty] | 45 | 48
| 980H - Clean task only on 2000hr. Confirm if the 500 clean, 1000 clean and 2000 replace like other breathers should be here | OK |  | Lube Service | Lube Service | Clean fuel tank breaker relief valve, replace if required | Yes | Service | [7 empty] | Update
|  | OK |  | Lube Service | Lube Service | (Clean) Fuel tank breaker relief valve, replace if required |  | Service | [7 empty] | 68
| 980H - Clean task only on 2000hr. Confirm if the 500 clean, 1000 clean and 2000 replace like other breathers should be here | OK |  | Lube Service | Lube Service | Clean hydraulic tank breaker relief valve , replace if required |  | Service | [7 empty] | Update
|  | OK |  | Lube Service | Lube Service | (Clean) Hydraulic tank breaker relieve valve, replace if required |  | Service | [7 empty] | 67
OK |  | OK |  | Lube Service | Lube Service | Clean air conditioner filter (replace as required). | Yes | Service |  | ü | ü |  |  | Update | Update
OK |  | OK |  | Lube Service | Lube Service | Change air conditioner filter. | Yes | Service |  |  |  | ü |  |  |  | add
| 980H - Tasl removed and worded above. 2000hr changed from clean to changout | OK |  | Lube Service | Lube Service | (Clean) Filter - cab air (recirculation)(replace as required) |  | Service | [5 empty] | 52 | 54 | 61
| IT28 - Removed task and updated wording | OK |  | Lube Service | Lube Service | (Clean Section) Tank fuel - Drain water & sediment |  | Service | [9 empty] | 42 | 43 | 46
OK |  | OK |  | Lube Service | Lube Service | Drain water and sediment from fuel tank. | Yes | Service |  | ü | ü | ü |  | 55 | 57 | 64 |  | Update | Update | Update
| 980H - Daily service task? | OK |  | Lube Service | Lube Service | (Check) Daily Service |  | Service | [5 empty] | 42 | 44 | 51
| 980H - Task removed and added to oil level check section | OK |  | Lube Service | Lube Service | (Check) Hood tilt hydraulic system oil level |  | Service | [5 empty] | 45 | 47 | 54
| 980H - Task removed and added to oil level check section | OK |  | Lube Service | Lube Service | (Check) Hydraulic oil level |  | Service | [5 empty] | 46 | 48 | 55
| 980H - Task removed and added to oil level check section | OK |  | Lube Service | Lube Service | (Check) Transmission oil level |  | Service | [5 empty] | 47 | 49 | 56
| 980H - Task removed and added to oil level check section | OK |  | Lube Service | Lube Service | (Check) Front differential oil level |  | Service | [5 empty] | 48 | 50 | 57
| 980H - Task removed and added to oil level check section | OK |  | Lube Service | Lube Service | (Check) Rear differential oil level |  | Service | [5 empty] | 49 | 51 | 58
| 980H - Task removed and added to oil level check section | OK |  | Lube Service | Lube Service | (Check) Front final drive oil levels |  | Service | [5 empty] | 50 | 52 | 59
| 980H - Task removed and added to oil level check section | OK |  | Lube Service | Lube Service | (Check) Rear final drive oil levels |  | Service | [5 empty] | 51 | 53 | 60
|  |  |  | Lube Service | Lube Service (Grease) | Lube Service (Grease) |  | Section
| IT28 - task removed and updated wording | OK |  | Lube Service | Lube Service | Attachment arm and cylinder linkage |  | Service | [9 empty] | 44 | 46 | 49
|  | OK |  | Lube Service | Lube Service | Grease attachment arm and cylinder linkage |  | Service | [9 empty] | Update | Update | Update
OK |  | OK |  | Lube Service | Lube Service | Fill bulk grease tank. | Yes | Service |  | ü | ü | ü |  | 56 | 60 | 69
| 980H - Task removed and wording updated | OK |  | Lube Service | Lube Service | Bucket lower pivot bearings |  | Service | [5 empty] | 57 | 61 | 70
|  | OK |  | Lube Service | Lube Service | Grease lower bucket pivot bearings |  | Service | [5 empty] | Update | Update | Update
| 980H - Task removed and wording updated | OK |  | Lube Service | Lube Service | Bucket upper pivot bearings |  | Service | [5 empty] | 58 | 62 | 71
|  | OK |  | Lube Service | Lube Service | Grease upper bucket pivot bearings |  | Service | [5 empty] | Update | Update | Update
| 980H - Task removed and wording updated IT28 - Task removed and wording updated | OK |  | Lube Service | Lube Service | Axle oscillation bearings |  | Service | [5 empty] | 59 | 63 | 72 |  | 45 | 47 | 50
|  | OK |  | Lube Service | Lube Service | Grease axle oscillation bearings |  | Service | [5 empty] | Update | Update | Update |  | Update | Update | Update
| 980H - Task removed and wording updated | OK |  | Lube Service | Lube Service | Bucket linkage and loader cylinder bearings |  | Service | [5 empty] | 60 | 64 | 73
|  | OK |  | Lube Service | Lube Service | Grease bucket linkage and loader cylinder bearings |  | Service | [5 empty] | Update | Update | Update
| 980H - Task removed and wording updated | OK |  | Lube Service | Lube Service | Steer cylinder bearings |  | Service | [5 empty] | 61 | 65 | 74
| IT28 - Task removed and wording updated | OK |  | Lube Service | Lube Service | Steering cylinder bearings |  | Service | [9 empty] | 46 | 48 | 51
|  | OK |  | Lube Service | Lube Service | Grease steering cylinder bearings |  | Service | [5 empty] | Update | Update | Update |  | Update | Update | Update
REMOVE |  | OK |  | Lube Service | Lube Service | Grease manual grease point(s) |  | Service
OK |  | OK |  | Lube Service | Lube Service | Grease access system manual grease point(s) (hand grease gun). | Yes | Service |  | ü | ü | ü | [5 empty] | Update | Update | Update
| IT28 - Task removed and wording updated | OK |  | Lube Service | Lube Service | Access system manual grease point(s) (hand grease) |  | Service | [9 empty] | 49 | 52 | 55
OK |  | OK |  | Lube Service | Lube Service | Grease hydraulic pump drive shaft and uni joints. | Yes | Service |  | ü | ü | ü
|  | OK |  | Lube Service | Lube Service | Grease drive shaft spline (hand grease gun) |  | Service | [5 empty] | Update | Update | Update |  | Update | Update | Update
|  | OK |  | Lube Service | Lube Service | Grease universal joints (hand grease gun) |  | Service | [5 empty] | Update | Update | Update
| 980H - task removed and wording updated | OK |  | Lube Service | Lube Service | Driveshaft spline and universal joints (handgun only) |  | Service | [5 empty] | 62 | 66 | 75
| IT28 - task removed and wording updated | OK |  | Lube Service | Lube Service | Drive shaft spline (centre) |  | Service | [9 empty] | 47 | 49 | 52
| 980H - task removed and wording updated IT28 - Task removed and wording updated | OK |  | Lube Service | Lube Service | Articulation bearings |  | Service | [6 empty] | 67 | 76 |  |  | 51 | 54
|  | OK |  | Lube Service | Lube Service | Grease articulation bearings |  | Service | [6 empty] | Update | Update |  |  | Update | Update
| 980H - task removed and wording updated. Task added to 500hr IT28 - Task removed and wording updated | OK |  | Lube Service | Lube Service | Driveshaft support bearing |  | Service | [6 empty] | 68 | 77 |  | 48 | 50 | 53
|  | OK |  | Lube Service | Lube Service | Grease drive shaft support bearing | [7 empty] | add | Update | Update |  | Update | Update | Update
OK |  | OK |  | Lube Service | Lube Service | Grease steering column uni joints. | Yes | Service |  | ü | ü | ü
| 980H - Removed task and wording updated | OK |  | Lube Service | Lube Service | Grease steering column spline (hand grease gun) |  | Service | [7 empty] | Update
| 980H - Removed task and wording updated | OK |  | Lube Service | Lube Service | Steering column spline (handgun only) |  | Service | [7 empty] | 78
OK |  | OK |  | Lube Service | Lube Service | Top up window washer fluid. | Yes | Service |  | ü | ü | ü
| 980H - Confirm task is required. Only occurs on this model | OK |  | Lube Service | Lube Service | For machines with a forklift tine attachment: |  | Service | [5 empty] | 63 | 69 | 79
| 980H - Confirm task is required. Only occurs on this model | OK |  | Lube Service | Lube Service | a. Coat shafts with grease |  | Service | [5 empty] | 63a | 69a | 79a
| 980H - Confirm task is required. Only occurs on this model | OK |  | Lube Service | Lube Service | b. Coat the mounting holes for the quick coupler with grease |  | Service | [5 empty] | 63b | 69b | 79b
|  |  |  | Mechanical Service | Information | 1. Mechanical checks shall be carried out in a designated service area in the workshop. Follow appropriate isolation procedure and tagging and/or locking out on the machine. 2. The dropdown list contains conditions that must be selected by the person performing the check. |  | InfoTab
|  |  |  | Mechanical Service | Engine Section | Engine Section |  | Section
OK |  | OK |  | Mechanical Service | Engine Section | Check radiator for debris (wash if necessary). |  | Defect |  | ü | ü | ü |  | 71 | 77 | 87 |  | 57 | 60 | 63
OK |  | OK |  | Mechanical Service | Engine Section | Check cooling fan assembly for damage, loose or missing fasteners. |  | Defect |  | ü | ü | ü |  | update | update | update |  | update | update | update
| 980H - Removed task and reworded IT28 - Removed task and reworded | OK |  | Mechanical Service | Engine Section | Check cooling fan mounts for condition and cap screws are secure |  | Defect | [5 empty] | 70 | 76 | 86 |  | 56 | 59 | 62
OK | 980H - Removed task and reworded IT28 - Removed task and reworded | OK |  | Mechanical Service | Engine Section | Check for engine oil leaks |  | Defect | [5 empty] | 64 | 70 | 80 |  | 50 | 53 | 56
OK | 980H - Removed task and reworded IT28 - Removed task and reworded | OK |  | Mechanical Service | Engine Section | Check for oil leaks |  | Defect | [5 empty] | 19 | 19 | 19 |  | 18 | 18 | 18
OK | 980H - Removed task and reworded IT28 - Removed task and reworded | OK |  | Mechanical Service | Engine Section | Check for coolant leaks |  | CBM | [5 empty] | 20 | 20 | 20 |  | 19 | 19 | 19
OK |  | OK |  | Mechanical Service | Engine Section | Check engine for any oil leaks and coolant leaks. |  | CBM |  | ü | ü | ü |  | update | update | update |  | update | update | update
OK |  | OK |  | Mechanical Service | Engine Section | a. Engine (Leaks Visual Inspect) |  | CBM |  | ü | ü | ü |  | update | update | update |  | update | update | update
OK |  | OK |  | Mechanical Service | Engine Section | Check fuel system for loose bolts and fittings. |  | Defect |  | ü | ü | ü |  | 65 | 71 | 81 |  | 51 | 54 | 57
OK |  | OK |  | Mechanical Service | Engine Section | Check fuel system pump and injection rail for leaks. |  | Defect |  | ü | ü | ü |  | 66 | 72 | 82 |  | 52 | 55 | 58
| 980H - Removed task and reworded IT28 - Removed task and reworded | OK |  | Mechanical Service | Engine Section | Check turbos for indication of leaks, damage/ loose/missing fasteners |  | Defect | [5 empty] | 68 | 74 | 84 |  | 54 | 57 | 60
OK |  | OK |  | Mechanical Service | Engine Section | a. Check turbos for indication of damage or loose or missing fasteners. |  | Defect |  | ü | ü | ü |  | update | update | update |  | update | update | update
OK |  | OK |  | Mechanical Service | Engine Section | b. Check turbos for any indication of leaks. |  | CBM |  | ü | ü | ü |  | update | update | update |  | update | update | update
OK |  | OK |  | Mechanical Service | Engine Section | Check turbo oil feed lines for signs of rubbing. |  | Defect |  | ü | ü | ü |  | update | update | update |  | update | update | update
OK |  | OK |  | Mechanical Service | Engine Section | Check turbo oil drain not rubbing on fuel rail. |  | Defect |  | ü | ü | ü
OK |  | OK |  | Fire Prevention Service | Engine Section | Check integrity, condition and security of turbo thermal blanket(s)/shields (free of oil and contamination or material build up). |  | Defect |  | ü | ü | ü
OK |  | OK |  | Mechanical Service | Engine Section | Check cooling system hoses for condition and clamps for tightness. |  | Defect |  | ü | ü | ü |  | 69 | 75 | 85 |  | 55 | 58 | 61
OK |  | OK |  | Mechanical Service | Engine Section | Check engine mounts for damage or deterioration. |  | Defect |  | ü | ü | ü |  | 72 | 78 | 88 |  | 58 | 61 | 64
OK |  | OK |  | Mechanical Service | Engine Section | Check fan and alternator belts for wear and cracking. |  | Defect |  | ü | ü | ü |  | update | update | update |  | 59 | 62 | 65
| 980H - Removed task and reworded | OK |  | Mechanical Service | Engine Section | Check fan, A/C and alternator belts for wear and cracking |  | Defect | [5 empty] | 73 | 79 | 89
OK |  | OK |  | Mechanical Service | Engine Section | Check belt tensioner. |  | Defect |  | ü | ü | ü |  | 74 | 81 | 91 |  | 60 | 63 | 66
OK | 980H - new task added IT28 - new task added | OK |  | Mechanical Service | Engine Section | Check all hoses for general condition and chaffing. |  | Defect |  | ü | ü | ü |  | add | add | add |  | add | add | add
OK | 980H - new task added IT28 - new task added | OK |  | Mechanical Service | Engine Section | Check turbos for appearances of soot. If there is the appearance of soot, notify supervisor to schedule in further investigation. |  | Defect |  | ü | ü | ü |  | add | add | add |  | add | add | add
OK | 980H - new task added IT28 - new task added | OK |  | Mechanical Service | Engine Section | Check safety guards for damage and security. |  | Defect |  | ü | ü | ü |  | add | add | add |  | add | add | add
OK |  | OK |  | Mechanical Service | Engine Section | Check fuel suction line and tank for leaks. |  | Defect |  | ü | ü | ü |  | 67 | 73 | 83 |  | 53 | 56 | 59
| 980H - Tasks specific to model. Confirm if they are needed or not | OK |  | Mechanical Service | Engine Section | Check fan hub and jockey pulley for excessive movement |  | Defect | [6 empty] | 80 | 90
| 980H - Tasks specific to model. Confirm if they are needed or not | OK |  | Mechanical Service | Engine Section | Check water pump for leaks |  | Defect | [5 empty] | 75 | 82 | 92
| 980H - Tasks specific to model. Confirm if they are needed or not | OK |  | Mechanical Service | Engine Section | Check condition of and tension of V belts |  | Defect | [5 empty] | 76 | 83 | 93
| 980H - Tasks specific to model. Confirm if they are needed or not | OK |  | Mechanical Service | Engine Section | Adjust the electronic unit injector to the same interval as the valve lash adjustment |  | Defect | [7 empty] | 94
| 980H - Tasks specific to model. Confirm if they are needed or not | OK |  | Mechanical Service | Engine Section | Check engine valve rotors |  | Defect | [7 empty] | 95
|  |  |  | Mechanical Service | Air Inlet And Exhaust System | Air Inlet and Exhaust System |  | Section
OK |  | OK |  | Mechanical Service | Air Inlet And Exhaust System | Check induction system for leaks and clamps for tightness. |  | Defect |  | ü | ü | ü |  | 78 | 85 | 97 |  | 62 | 65 | 68
OK | 980H - Remove task IT28 - Remove task | OK |  | Mechanical Service | Air Inlet And Exhaust System | Inspect air intake and exhaust systems |  | Defect | [5 empty] | 77 | 84 | 96 |  | 61 | 64 | 67
OK |  | OK |  | Mechanical Service | Air Inlet And Exhaust System | Check exhaust system for leaks and clamps for tightness. |  | Defect |  | ü | ü | ü |  | 80 | 87 | 99 |  | 64 | 67 | 70
|  |  |  | Mechanical Service | Hydraulic System | Hydraulic System |  | Section
OK | 980H - Check added to 1000 and 500 service | OK |  | Mechanical Service | Hydraulic System | Check hydraulic system for leaking, weeping or damaged hoses. |  | Defect |  | ü | ü | ü |  | add | add | 110 |  | 67 | 70 | 73
| 980H - Remove task | OK |  | Mechanical Service | Hydraulic System | Inspect hydraulic oil cooler for sign of leaking |  | Defect | [5 empty] | 92 | 99 | 114
OK | 980H - New task IT28 - New task | OK |  | Mechanical Service | Hydraulic System | Check the hydraulic tank for leaks and for damage. |  | Defect |  | ü | ü | ü |  | add | add | add |  | add | add | add
OK | 980H - New task IT28 - New task | OK |  | Mechanical Service | Hydraulic System | Check the hydraulic tank suction and return lines for leaks. |  | Defect |  | ü | ü | ü |  | add | add | add |  | add | add | add
OK |  | OK |  | Mechanical Service | Hydraulic System | Check hydraulic tank mountings for cracks and damage. |  | Defect |  | ü | ü | ü |  | Update | Update | Update |  | Update | Update | Update
OK | 980H - task removed and reworded. Also added to 1000 and 500 IT28 - Task removed and reworded | OK |  | Mechanical Service | Hydraulic System | Inspect hydraulic tank mounting bolts |  | Defect | [7 empty] | 111 |  | 68 | 71 | 74
| 980H - Task specific to model. Confirm if needed or not | OK |  | Mechanical Service | Hydraulic System | Check steering tank and mounts for condition |  | CBM | [5 empty] | 98 | 105 | 120
OK |  | OK |  | Mechanical Service | Hydraulic System | Check pump seals, hoses and fittings. |  | Defect |  | ü | ü | ü |  | 90 | 97 | 109 |  | 66 | 69 | 72
OK |  | OK |  | Mechanical Service | Hydraulic System | Check control valves and actuators for leaks. |  | Defect |  | ü | ü | ü |  | 89 | 96 | 108 |  | 65 | 68 | 71
OK | 980H - Task specific to model. Confirm if needed or not | OK |  | Mechanical Service | Hydraulic System | Inspect hydraulic hoist cylinder hoses for leaks. |  | Defect |  | ü | ü | ü |  | 91 | 98 | 112
| IT28 - New task | OK |  | Mechanical Service | Hydraulic System | Check all cylinder's condition for Leaks, Weeping, Chrome Pitting, Scored or Rod Damage | [7 empty] | 93 | 100 | 115 |  | add | add | add
OK |  | OK |  | Mechanical Service | Hydraulic System | Check all hydraulic accumulators for corrosion, damage, crack, leaks. Check mounts for security. |  | Defect |  | ü | ü | ü |  | add | add | Update |  | Update | Update | Update
| 980H - task removed and reworded. Also added to 1000 and 500 IT28 - Task removed and reworded | OK |  | Mechanical Service | Hydraulic System | Inspect hydraulic accumulators for corrosion, damage, cracks or leaks |  | Defect | [7 empty] | 113 |  | 69 | 72 | 75
| 980H - add checks in addition to cylinder condition table to follow the 785d flow | OK |  |  |  | Check both lift cylinders for condition (weeps, leaks, chrome pitting, scoring, or rod damage). | [7 empty] | add | add | add |  | add | add | add
| 980H - add checks in addition to cylinder condition table to follow the 785d flow | OK |  |  |  | a. Left lift Cylinder (Leaks and/or Damage) | [7 empty] | add | add | add |  | add | add | add
| 980H - add checks in addition to cylinder condition table to follow the 785d flow | OK |  |  |  | b. Right left Cylinder (Leaks and/or Damage) | [7 empty] | add | add | add |  | add | add | add
| 980H - add checks in addition to cylinder condition table to follow the 785d flow | OK |  |  |  | Check both tilt cylinders for condition (weeps, leaks, chrome pitting, scoring, or rod damage). | [7 empty] | add | add | add |  | add | add | add
| 980H - add checks in addition to cylinder condition table to follow the 785d flow | OK |  |  |  | a. Left tilt Cylinder (Leaks and/or Damage) | [7 empty] | add | add | add |  | add | add | add
| 980H - add checks in addition to cylinder condition table to follow the 785d flow | OK |  |  |  | b. Right tilt Cylinder (Leaks and/or Damage) | [7 empty] | add | add | add |  | add | add | add
OK | 980H - add checks in addition to cylinder condition table to follow the 785d flow | OK |  | Mechanical Service | Hydraulic System | Check both steering cylinders for condition (weeps, leaks, chrome pitting, scoring, or rod damage). |  | CBM |  | ü | ü | ü |  | add | add | add |  | add | add | add
OK | 980H - add checks in addition to cylinder condition table to follow the 785d flow | OK |  | Mechanical Service | Hydraulic System | a. Left Steering Cylinder (Leaks and/or Damage) |  | CBM |  | ü | ü | ü |  | add | add | add |  | add | add | add
OK | 980H - add checks in addition to cylinder condition table to follow the 785d flow | OK |  | Mechanical Service | Hydraulic System | b. Right Steering Cylinder (Leaks and/or Damage) |  | CBM |  | ü | ü | ü |  | add | add | add |  | add | add | add
OK |  | OK |  | Mechanical Service | Hydraulic System | Check all steering hoses for general condition (damage, leaks, fretting, and kinks). |  | Defect |  | ü | ü | ü |  | Update | Update | Update |  | Update | Update | Update
| IT28 - remove task and update wording | OK |  | Mechanical Service | Hydraulic System | Check steering hoses for general condition (damage, leaks, chaffing and twisted). |  | Defect | [9 empty] | 89 | 92 | 96
| 980H - Remove task and update wording | OK |  | Mechanical Service | Steering System | Inspect Steering hoses for damage and oil leaks |  | Defect | [5 empty] | 94 | 101 | 116
OK |  | OK |  | Mechanical Service | Hydraulic System | Check steering accumulator and supply lines for oil leaks. |  | Defect |  | ü | ü | ü
OK |  | OK |  | Mechanical Service | Hydraulic System | Check entire brake system for any sign of leaks. |  | Defect |  | ü | ü | ü |  | 117 | 124 | 142 |  | 86 | 89 | 92
OK |  | OK |  | Mechanical Service | Hydraulic System | Check brake line connections for leaks and damage. |  | Defect |  | ü | ü | ü |  | 118 | 125 | 143 |  | 87 | 90 | 93
|  |  |  | Mechanical Service | AIR Conditioning | Air Conditioning |  | Section
|  | OK |  | Mechanical Service | AIR Conditioning | Check heater tap operation |  | Defect | [5 empty] | 81 | 88 | 100
|  | OK |  | Mechanical Service | AIR Conditioning | Check the moisture indicator on the reciever/ dryer. If the indicator is pink or white, there is moisture in the system - change the reciever/ dryer. Note: If the reciever/ dryer is changed, the gas level must be checked |  | Defect | [5 empty] | 82 | 89 | 101
|  | OK |  | Mechanical Service | AIR Conditioning | Check over hoses and fittings for rub points and leaks (look for wet spots/ oil stains) |  | Defect | [5 empty] | 83 | 90 | 102 |  | 77 | 80 | 83
|  | OK |  | Mechanical Service | AIR Conditioning | Check compressor mounting bolts are tight and secure |  | Defect | [5 empty] | 84 | 91 | 103 |  | 78 | 81 | 84
|  | OK |  | Mechanical Service | AIR Conditioning | Check wiring to compressor for security and condition |  | Defect | [5 empty] | 85 | 92 | 104 |  | 79 | 82 | 85
|  | OK |  | Mechanical Service | AIR Conditioning | Clean the condenser coil |  | Defect | [5 empty] | 86 | 93 | 105 |  | 80 | 83 | 86
|  | OK |  | Mechanical Service | AIR Conditioning | Check condenser mounting for security |  | Defect | [5 empty] | 87 | 94 | 106 |  | 81 | 84 | 87
|  | OK |  | Mechanical Service | AIR Conditioning | Ensure cab air conditioning vents are in good condition |  | Defect | [5 empty] | 88 | 95 | 107 |  | 85 | 88 | 91
|  |  |  | Mechanical Service | Powertrain System | Power Train System |  | Section
OK |  | OK |  | Mechanical Service | Powertrain System | Inspect driveline mounts for wear and loose or missing bolts. |  | Defect |  | ü | ü | ü |  | update | update | update |  | update | update | update
| 980H - Remove task and updated wording IT28 - removed task and updated wording | OK |  | Mechanical Service | Powertrain System | Inspect driveline mounts for wear and loose/missing bolts |  | Defect | [5 empty] | 101 | 108 | 125 |  | 71 | 74 | 77
OK |  | OK |  | Mechanical Service | Powertrain System | Check main driveshaft and universals for condition & loose/missing bolts. |  | Defect |  | ü | ü | ü |  | 105 | 112 | 129 |  | 74 | 77 | 80
OK | 980H - new task | OK |  | Mechanical Service | Powertrain System | Inspect main driveshaft guard for fitment and security. |  | Defect |  | ü | ü | ü |  | add | add | add |  | 75 | 78 | 81
OK | IT28 - Remove task and updated wording | OK |  | Mechanical Service | Powertrain System | Inspect converter for oil leaks and mounts for wear and loose/ missing bolts |  | Defect | [9 empty] | 72 | 75 | 78
| 980H - Task removed and updated wording | OK |  | Mechanical Service | Powertrain System | Inspect converter for oil leaks and mounts for wear & loose/ missing bolts |  | Defect | [5 empty] | 103 | 110 | 127
OK |  | OK |  | Mechanical Service | Powertrain System | a. Inspect torque converter mounting for wear and loose/missing bolts. |  | Defect |  | ü | ü | ü |  | update | update | update |  | update | update | update
OK |  | OK |  | Mechanical Service | Powertrain System | b. Inspect torque converter for oil leaks. |  | CBM |  | ü | ü | ü |  | update | update | update |  | update | update | update
OK |  | OK |  | Mechanical Service | Powertrain System | b1 Torque Converter (Leaks Visual Inspect) |  | CBM |  | ü | ü | ü |  | update | update | update |  | update | update | update
OK |  | OK |  | Mechanical Service | Powertrain System | Inspect transmission for oil leaks. |  | CBM |  | ü | ü | ü |  | 106 | 113 | 130 |  | 70 | 73 | 76
OK | 980H - task added to follow flow of 785D IT28 - task added to follow flow of 785D | OK |  | Mechanical Service | Powertrain System | a Transmission (Leaks Visual Inspect) |  | CBM |  | ü | ü | ü |  | add | add | add |  | add | add | add
OK |  | OK |  | Mechanical Service | Powertrain System | a. Check final drives mounting for wear and loose or missing bolts. |  | Defect |  | ü | ü | ü |  | update | update | update |  | update | update | update
OK |  | OK |  | Mechanical Service | Powertrain System | b. Check final drives for oil leaks. |  | CBM |  | ü | ü | ü |  | update | update | update |  | update | update | update
| 980H - Task removed and updated wording IT28 - task removed and updated wording | OK |  | Mechanical Service | Powertrain System | Check final drives for oil leaks and mounts for wear & loose/missing bolts |  | CBM | [5 empty] | 104 | 111 | 128 |  | 73 | 76 | 79
OK |  | OK |  | Mechanical Service | Powertrain System | b1 Left Final Drive (Leaks Visual Inspect) |  | CBM |  | ü | ü | ü |  | update | update | update |  | update | update | update
OK |  | OK |  | Mechanical Service | Powertrain System | b2 Right Final Drive (Leaks Visual Inspect) |  | CBM |  | ü | ü | ü |  | update | update | update |  | update | update | update
OK |  | OK |  | Mechanical Service | Powertrain System | Check differential thrust pin clearance. |  | Defect |  |  |  | ü |  |  |  | 124
|  | OK |  | Mechanical Service | Powertrain System | Check the differential thrust pin clearance. Refer to manual for procedure |  | Defect
OK | 980H - new task | OK |  | Mechanical Service | Powertrain System | Check the rear axle housing for leaks. |  | Defect |  | ü | ü | ü |  | add | add | add |  | 76 | 79 | 82
| 980H - tasks specific to model. Confirm if needed or not | OK |  | Mechanical Service | Powertrain System | All hoses for general condition and chaffing |  | Defect | [5 empty] | 100 | 107 | 122
| 980H - tasks specific to model. Confirm if needed or not | OK |  | Mechanical Service | Powertrain System | Check rear differential trunnion bearing for wear |  | Defect | [7 empty] | 123
| 980H - tasks specific to model. Confirm if needed or not | OK |  | Mechanical Service | Powertrain System | Inspect Pump drive connecting Damper for condition |  | CBM | [5 empty] | 102 | 109 | 126
|  |  |  | Mechanical Service | Brake Section | Brake Section |  | Section
| IT28 - add to 1000 task to match 785D | OK |  | Mechanical Service | Brake Section | Check brake disc stack heights (as per SEBU7020-02) Spec: Brake assembly to be rebuilt if wear exceeds 75%. Thickness at 75% wear is 7.81mm. Note: Use the appropriate brake wear gauge for each check. Do not allow the brake piston to retract while the pin is installed in the plug hole. Remove air from the hydraulic brake system after measuring brake stack heights | [12 empty] | add | 94
OK | it28 - add to align with 785D flow for separate wheel entries | OK |  | Mechanical Service | Brake Section | a Left Front Wheel |  | CBM |  |  | ü | ü | [6 empty] | add | add
OK | it28 - add to align with 785D flow for separate wheel entries | OK |  | Mechanical Service | Brake Section | b Right Front Wheel |  | CBM |  |  | ü | ü | [6 empty] | add | add
OK | it28 - add to align with 785D flow for separate wheel entries | OK |  | Mechanical Service | Brake Section | c Left Rear Wheel |  | CBM |  |  | ü | ü | [6 empty] | add | add
OK | it28 - add to align with 785D flow for separate wheel entries | OK |  | Mechanical Service | Brake Section | d Right Rear Wheel |  | CBM |  |  | ü | ü | [6 empty] | add | add
| 980H - added to 1000hr to align with 785d intervals | OK |  | Mechanical Service | Brake Section | Check service brake wear indicator. Record if indicator visible: |  | CBM | [6 empty] | add | 141
|  |  |  | Mechanical Service | Steering System | Steering System |  | Section
OK |  | OK |  | Mechanical Service | Steering System | Check condition of linkages, joints, steering cylinders for damages. |  | Defect |  | ü | ü | ü | [5 empty] | update | update | update
OK | it28 - remove task and reword | OK |  | Mechanical Service | Steering System | Check condition of linkages, joints, cylinders for damages and leaks |  | Defect | [9 empty] | 88 | 91 | 95
|  | OK |  | Mechanical Service | Steering System | Inspect steering link and joints for damage and wear |  | Defect | [5 empty] | 95 | 102 | 117
|  | OK |  | Mechanical Service | Steering System | Inspect Steering components condition (cylinder rams, valves and joints) |  | Defect | [5 empty] | 96 | 103 | 118
|  | OK |  | Mechanical Service | Steering System | Check steering/axle oil cooler for signs of leaking |  | Defect | [5 empty] | 97 | 104 | 119
|  | OK |  | Mechanical Service | Steering System | Check articulation bearing for movement |  | Defect | [5 empty] | 99 | 106 | 121 |  | 13 | 13 | 13
|  |  |  | Mechanical Service | Access System | Access System |  | Section
OK |  | OK |  | Mechanical Service | Access System | Check hand rails for condition (cracks, bends or wear). |  | Defect |  | ü | ü | ü |  | update | update | update |  | update | update | update
| 980H - removed and reworded task it28 - removed and reworded task | OK |  | Mechanical Service | Access System | Check hand-rails for condition (cracks, bends or wear). | [7 empty] | 124 | 131 | 149 |  | 95 | 98 | 102
OK |  | OK |  | Mechanical Service | Access System | Check hand rail bolt and nut condition and tightness. |  | Defect |  | ü | ü | ü |  | update | update | update |  | update | update | update
| 980H - removed and reworded task it28 - removed and reworded task | OK |  | Mechanical Service | Access System | Check hand-rail bolt & nut condition for tightness | [7 empty] | 125 | 132 | 150 |  | 96 | 99 | 103
OK |  | OK |  | Mechanical Service | Access System | Check steps/rungs for non-slip edges, condition and mount tightness. |  | Defect |  | ü | ü | ü |  | 126 | 133 | 151 |  | 97 | 100 | 104
OK |  | OK |  | Mechanical Service | Access System | Check for missing, twisted or distorted steps/rungs. |  | Defect |  | ü | ü | ü |  | 127 | 134 | 152 |  | 98 | 101 | 105
OK |  | OK |  | Mechanical Service | Access System | Check for missing locking bars and condition (cracks, bends or wear). |  | Defect |  | ü | ü | ü |  | 128 | 135 | 153 |  | 99 | 102 | 106
OK |  | OK |  | Mechanical Service | Access System | Check emergency gate function (latching mechanism / swing / alignment & damage). |  | Defect |  | ü | ü | ü
OK | IT28 -task added to 2000 | OK |  | Mechanical Service | Access System | Check platform areas for non-slip conditions. |  | Defect |  | ü | ü | ü |  | 129 | 136 | 154 |  | 100 | 103 | add
|  |  |  | Mechanical Service | Cab And Chassis | Cab and Chassis |  | Section
OK |  | OK |  | Mechanical Service | Cab And Chassis | Check ROPS / FOPS and mounts for damage, cracks, corrosion or loose/missing bolts. |  | Defect |  | ü | ü | ü |  | update | update | update |  | update | update | update
OK | 980H - removed and reworded task it28 - removed and reworded task | OK |  | Mechanical Service | Cab And Chassis | Check ROPS and mounts for damage, cracks, corrosion or loose/missing bolts |  | Defect | [5 empty] | 107 | 114 | 131 |  | 82 | 85 | 88
OK |  | OK |  | Mechanical Service | Cab And Chassis | Check cab mounts and bolts. |  | Defect |  | ü | ü | ü |  | 108 | 115 | 132 |  | 83 | 86 | 89
| 980H - Removed task and added to electrical section it28 - removed task and added to electrical section | OK |  | Mechanical Service | Cab And Chassis | Check electrical wiring harness for condition and poor conections |  | Defect | [5 empty] | 123 | 130 | 148 |  | 94 | 97 | 101
OK |  | OK |  | Mechanical Service | Cab And Chassis | Check cab condition (corrosion, cracks etc.). |  | Defect |  | ü | ü | ü |  | 109 | 116 | 133 |  | 84 | 87 | 90
|  | OK |  | Mechanical Service | Cab And Chassis | Check Frame and attachments for cracks |  | Defect | [5 empty] | 110 | 117 | 134 |  | add | add | add
|  | OK |  | Mechanical Service | Cab And Chassis | Check all GET for Condition |  | Defect | [5 empty] | 111 | 118 | 135 |  | update | update | update
| it 28 - remove task and updated wording | OK |  | Operational Checks | Operational Checks | Check GET condition if equiped |  | Defect | [9 empty] | 26 | 26 | 26
| it28 - add task to match 980H | OK |  | Mechanical Service | Cab And Chassis | Check all pins & bushes for wear |  | Defect | [5 empty] | 112 | 119 | 136 |  | add | add | add
| it28 - add task to match 980H | OK |  | Mechanical Service | Cab And Chassis | Check hitch pin retaining bolts for tightness |  | Defect | [5 empty] | 113 | 120 | 137 |  | add | add | add
| it28 - add task to match 980H | OK |  | Mechanical Service | Cab And Chassis | Check bucket pin retaining bolts & clamps for tightness |  | Defect | [5 empty] | 114 | 121 | 138 |  | add | add | add
| it28 - add task to match 980H | OK |  | Mechanical Service | Cab And Chassis | Check cylinder pin retaining bolts for tightness |  | Defect | [5 empty] | 115 | 122 | 139 |  | add | add | add
| it28 - add task to match 980H | OK |  | Mechanical Service | Cab And Chassis | For machines with a forklift tine attachment, check condition of tines and backboard. |  | Defect | [5 empty] | 116 | 123 | 140 |  | add | add | add
|  |  |  | Mechanical Service | Wheels And Rims | Wheels And Rims |  | Section
OK |  | OK |  | Mechanical Service | Wheel And Rims | Check tyres for excessive wear, gouges and cuts. |  | Defect |  | ü | ü | ü |  | 119 | 126 | 144 |  | 90 | 93 | 97
OK |  | OK |  | Mechanical Service | Wheel And Rims | Check rims for condition, cracks and damage. |  | Defect |  | ü | ü | ü |  | 120 | 127 | 145 |  | 91 | 94 | 98
OK |  | OK |  | Mechanical Service | Wheel And Rims | Check rims for broken or missing studs or bolts (inner and outer wheels). |  | Defect |  | ü | ü | ü |  | update | update | update |  | update | update | update
OK | 980H - remove task and update wording IT28 - remove task and update wording | OK |  | Mechanical Service | Wheel And Rims | Check rims for broken or missing studs / bolts (Inner and outer wheels) |  | Defect | [5 empty] | 121 | 128 | 146 |  | 92 | 95 | 99
|  | OK |  | Mechanical Service | Wheel And Rims | Check tyre pressures and record values Spec: Refer to site recommendations | [7 empty] | 122 | 129 | 147 |  | 93 | 96 | 100
|  |  |  | Electrical Service | Information | 1. Electrical checks shall be carried out in a designated service area in the workshop, by competent persons. Follow appropriate isolation procedure and tagging and/or locking out on the machine. 2. The dropdown list contains conditions that must be selected by the person performing the check. |  | InfoTab
|  |  |  | Electrical Service | Electrical Checks | Electrical Checks |  | Section
OK |  | OK |  | Mechanical Service | Electrical Checks | Check integrity, condition and security of electrical wiring and switches (free of fretting / frayed / rubbing and securely clamped to machine). |  | Defect |  | ü | ü | ü |  | add | add | add |  | add | add | add
|  |  |  | Electrical Service | Battery Maintenance | Battery Maintenance |  | Section
OK |  | OK |  | Electrical Service | Battery Maintenance | Ensure batteries have been cleaned with fresh water BEFORE conducting battery maintenance checks. |  | Defect |  | ü | ü | ü |  | update | update | update |  | update | update | update
OK | 980H - remove task and update wording IT28 - remove task and update wording | OK |  | Electrical Service | Battery Maintenance | Battery must be cleaned with fresh water (refer to wash checks - front page of service sheet) before conducting battery maintenance checks |  | Defect | [5 empty] | 130 | 137 | 155 |  | 101 | 104 | 108
OK |  | OK |  | Electrical Service | Battery Maintenance | Inspect batteries fitted to machine meets OR exceed OEM recommended specifications. Rating OEM Specification Batteries Fitted CCA NOTE:Refer to the IMS: BA-PL-R53 - Battery Reference Guide. |  | Defect |  | ü | ü | ü |  | 131 | 138 | 156 |  | 102 | 105 | 109
OK |  | OK |  | Electrical Service | Battery Maintenance | Visually inspect each battery for signs of: |  | Defect |  | ü | ü | ü |  | 132 | 139 | 157 |  | 103 | 106 | 110
OK |  | OK |  | Electrical Service | Battery Maintenance | a. Cracked or broken case or cover. |  | Defect |  | ü | ü | ü |  | 132a | 139a | 157a |  | 103a | 106a | 110a
OK |  | OK |  | Electrical Service | Battery Maintenance | b. Leaking case-to-cover seal. |  | Defect |  | ü | ü | ü |  | 132b | 139b | 157b |  | 103b | 106b | 110b
OK |  | OK |  | Electrical Service | Battery Maintenance | c. Damaged terminals. |  | Defect |  | ü | ü | ü |  | update | update | update |  | update | update | update
OK | 980H - remove task and update wording IT28 - remove task and update wording | OK |  | Electrical Service | Battery Maintenance | c. Damaged or leaking terminals |  | Defect | [5 empty] | 132c | 139c | 157c |  | 103c | 106c | 110c
OK |  | OK |  | Electrical Service | Battery Maintenance | d. Loose cable connections. |  | Defect |  | ü | ü | ü |  | 132d | 139d | 157d |  | 103d | 106d | 110d
OK |  | OK |  | Electrical Service | Battery Maintenance | e. Corrosion. |  | Defect |  | ü | ü | ü |  | 132e | 139e | 157e |  | 103e | 106e | 110e
OK |  | OK |  | Electrical Service | Battery Maintenance | Inspect the battery case for obvious signs of physical damage or warpage. REPLACE IF ANY DAMAGE FOUND. |  | Defect |  | ü | ü | ü |  | 133 | 140 | 158 |  | 104 | 107 | 111
OK |  | OK |  | Electrical Service | Battery Maintenance | Clean all battery terminals by brushing off corrosion residue and apply battery corrosion preventative spray. |  | Defect |  | ü | ü | ü |  | 134 | 141 | 159 |  | 105 | 108 | 112
OK |  | OK |  | Electrical Service | Battery Maintenance | Inspect all battery terminals, screws, clamps and cables for breakage, damage or loose connections. |  | Defect |  | ü | ü | ü |  | 135 | 142 | 160 |  | 106 | 109 | 113
OK |  | OK |  | Electrical Service | Battery Maintenance | NON-Maintenance Free Batteries ONLY: Check electrolyte levels to ensure that fluid levels are over the top of battery plates. If necessary, top up using distilled or demineralised water. |  | Defect |  | ü | ü | ü |  | 136 | 143 | 161 |  | 107 | 110 | 114
|  | OK |  | Electrical Service | Battery Maintenance | Check each battery using CAT battery analyser (record results below): | [7 empty] | 137 | 144 | 162 |  | 108 | 111 | 115
|  |  |  | Electrical Service | Isolator Maintenance | Isolator Maintenance |  | Section
OK |  | OK |  | Electrical Service | Isolator Maintenance | Ensure isolator switches are mounted securely and in good condition. |  | Defect |  |  | ü | ü |  |  | 145 | 163 |  |  | 112 | 116
OK |  | OK |  | Electrical Service | Isolator Maintenance | Inspect and clean isolator terminals. |  | Defect |  |  | ü | ü |  |  | 146 | 164 |  |  | 113 | 117
|  |  |  | Fire Prevention Service | Information | 1. Fire prevention checks shall be carried out in a designated service area in the workshop. Follow appropriate isolation procedure and tagging and/or locking out on the machine. 2. The dropdown list contains conditions that must be selected by the person performing the check. |  | InfoTab
|  |  |  | Fire Prevention Service | Fire Prevention | Fire Prevention |  | Section
OK |  | OK |  | Fire Prevention Service | Fire Prevention | Check engine compartment – Remove all oil/rags/build-up of material (turbo chargers, exhaust manifolds, surfaces, wiring and oil lines). |  | Defect |  | ü | ü | ü |  | update | update | update |  | update | update | update
OK |  | OK |  | Fire Prevention Service | Fire Prevention | Check hydraulic compartment(s) - Remove all oil/rags/build-up of material (hydraulic pumps, motors, oil cooler fans, wiring and fluid lines). |  | Defect |  | ü | ü | ü |  | update | update | update |  | update | update | update
OK |  | OK |  | Fire Prevention Service | Fire Prevention | Check underside of cab - Remove all oil/rags/build-up of material (flooring, air compressors, electrical wiring and components). |  | Defect |  | ü | ü | ü |  | update | update | update |  | update | update | update
| 980H - remove task and update wording IT28 - remove task and update wording | OK |  | Fire Prevention Service | Fire Prevention | Engine compartment – Remove all oil/rags/build-up of material (turbo chargers, exhaust manifolds, surfaces, wiring and oil lines). |  | Defect | [6 empty] | 1 (147) | 1 (165) |  | 109 | 114 | 118
| 980H - remove task and update wording IT28 - remove task and update wording | OK |  | Fire Prevention Service | Fire Prevention | Hydraulic compartment(s) - Remove all oil/rags/build-up of material (hydraulic pumps, motors, oil cooler fans, wiring and fluid lines). |  | Defect | [6 empty] | 2 (148) | 2 (166) |  | 110 | 115 | 119
| 980H - remove task and update wording IT28 - remove task and update wording | OK |  | Fire Prevention Service | Fire Prevention | Underside of cab - Remove all oil/rags/build-up of material (flooring, air compressors, electrical wiring and components). |  | Defect | [6 empty] | 3 (149) | 3 (167) |  | 111 | 116 | 120
|  |  |  | Fire Prevention Service | Fire System | Fire System |  | Section
OK |  | OK |  | Fire Prevention Service | Fire System | Check integrity, condition and security of exhaust systems. |  | Defect |  | ü | ü | ü |  | update | update | update |  | update | update | update
| 980H - remove task and update wording IT28 - remove task and update wording | OK |  | Fire Prevention Service | Fire System | Integrity, condition and security of exhaust systems. |  | Defect | [6 empty] | 4 (150) | 4 (168) |  | 112 | 117 | 121
OK |  | OK |  | Mechanical Service | Fire System | Check lagging on the exhaust systems is secure, with no loose or dislodged sections. |  | Defect |  | ü | ü | ü |  | update | update | update |  | update | update | update
OK |  | OK |  | Mechanical Service | Mechanical Service | Check lagging on the exhaust systems is secure, with no loose sections |  | Defect
| 980H - remove task and update wording IT28 - remove task and update wording | OK |  | Mechanical Service | Mechanical Service | Check exhaust systems lagging is secure, with no loose sections |  | Defect | [5 empty] | 79 | 86 | 98 |  | 63 | 66 | 69
OK |  | OK |  | Fire Prevention Service | Fire System | Check integrity, condition and security of exhaust manifold thermal blanket(s). |  | Defect |  | ü | ü | ü
| 980H - remove task IT28 - Remove task | OK |  | Fire Prevention Service | Fire System | Integrity, condition and security of exhaust manifold thermal blanket(s). |  | Defect | [6 empty] | 5 (151) | 5 (169) |  | 113 | 118 | 122
| 980H - remove task IT28 - Remove task | OK |  | Fire Prevention Service | Fire System | Integrity, condition of turbo(s) - inspect for cracks/leaks |  | Defect | [6 empty] | 6 (152) | 6 (170) |  | 114 | 119 | 123
OK | 980H - remove task IT28 - Remove task | OK |  | Fire Prevention Service | Fire System | Integrity, condition and security of turbo thermal blanket(s)/shields (free of oil and contamination or material build up) |  | Defect | [6 empty] | 7 (153) | 7 (171) |  | 115 | 120 | 124
| 980H - remove task IT28 - Remove task | OK |  | Fire Prevention Service | Fire System | Integrity, condition and security of turbo feed lines (free of cracking/ weeps or leaks) |  | Defect | [6 empty] | 8 (154) | 8 (172) |  | 116 | 121 | 125
OK | 980H - remove task IT28 - Remove task | OK |  | Fire Prevention Service | Fire System | Integrity, condition and security of engine bay fuel lines and fuel pump |  | Defect | [6 empty] | 9 (155) | 9 (173) |  | 117 | 122 | 126
OK | 980H - remove task IT28 - Remove task | OK |  | Fire Prevention Service | Fire System | Integrity, condition and security of hydraulic hoses and parts (free of cracking/ weeps or leaks) |  | Defect | [6 empty] | 10 (156) | 10 (174) |  | 118 | 123 | 127
OK | 980H - remove task IT28 - Remove task | OK |  | Fire Prevention Service | Fire System | Integrity, condition and security of electrical wiring and switches (free of fretting/frayed/rubbing and securely clamped to machine) |  | Defect | [6 empty] | 11 (157) | 11 (175) |  | 119 | 124 | 128
OK |  | OK |  | Fire Prevention Service | Fire System | Check cylinder(s) - Check pressure in correct range. Note: Pressure must be 1600kpa ± 100kpa. |  | Defect |  | ü | ü | ü |  | update | update | update |  | update | update | update
OK |  | OK |  | Fire Prevention Service | Fire System | Check cylinder(s) - Check indication gauge for damage. |  | Defect |  | ü | ü | ü |  | update | update | update |  | update | update | update
OK |  | OK |  | Fire Prevention Service | Fire System | Check cylinder(s) - Check condition/security (check mounting bracket & mounts). |  | Defect |  | ü | ü | ü |  | update | update | update |  | update | update | update
OK |  | OK |  | Fire Prevention Service | Fire System | Check cylinder(s) - Check cylinder for damage and within pressure test date. |  | Defect |  | ü | ü | ü |  | update | update | update |  | update | update | update
OK |  | OK |  | Fire Prevention Service | Fire System | Check manual actuators - Check condition/security & clear of obstruction. |  | Defect |  | ü | ü | ü |  | update | update | update |  | update | update | update
OK |  | OK |  | Fire Prevention Service | Fire System | Check manual actuators - Check indication gauge. |  | Defect |  | ü | ü | ü |  | update | update | update |  | update | update | update
OK |  | OK |  | Fire Prevention Service | Fire System | Check manual actuators - Safety pins in place/secure & serviceable. |  | Defect |  | ü | ü | ü |  | update | update | update |  | update | update | update
OK |  | OK |  | Fire Prevention Service | Fire System | Check detection probes - Devices & cables secured/connected. |  | Defect |  | ü | ü | ü |  | update | update | update |  | update | update | update
OK |  | OK |  | Fire Prevention Service | Fire System | Check detection probes - Correctly aligned/secure. |  | Defect |  | ü | ü | ü |  | update | update | update |  | update | update | update
OK |  | OK |  | Fire Prevention Service | Fire System | Check distribution - Nozzles free from dirt and caps in place. |  | Defect |  | ü | ü | ü |  | update | update | update |  | update | update | update
OK |  | OK |  | Fire Prevention Service | Fire System | Check distribution - Nozzles correctly aligned/secure. |  | Defect |  | ü | ü | ü |  | update | update | update |  | update | update | update
OK |  | OK |  | Fire Prevention Service | Fire System | Check distribution - Hoses checked, serviceable and connected/supported. |  | Defect |  | ü | ü | ü |  | update | update | update |  | update | update | update
OK |  | OK |  | Fire Prevention Service | Fire System | Check fire panel - Functions checked/audible & visual alarms serviceable. |  | Defect |  | ü | ü | ü |  | update | update | update |  | update | update | update
OK |  | OK |  | Fire Prevention Service | Fire System | Check identification - Labels secured and legible/updated. |  | Defect |  | ü | ü | ü |  | update | update | update |  | update | update | update
| 980H - remove task and update wording IT28 - remove task and update wording | OK |  |  |  | Cylinder(s) - Check pressure in correct range. Note: Pressure must be 1600kpa ± 100kpa. | [8 empty] | 12 (158) | 12 (176) |  | 120 | 125 | 129
| 980H - remove task and update wording IT28 - remove task and update wording | OK |  |  |  | Cylinder(s) - Check indication gauge for damage. | [8 empty] | 13 (159) | 13 (177) |  | 121 | 126 | 130
| 980H - remove task and update wording IT28 - remove task and update wording | OK |  |  |  | Cylinder(s) - Check condition/secure (Check mounting bracket & mounts). | [8 empty] | 14 (160) | 14 (178) |  | 122 | 127 | 131
| 980H - remove task and update wording IT28 - remove task and update wording | OK |  |  |  | Cylinder(s) - Check cylinder for damage and within pressure test date. | [8 empty] | 15 (161) | 15 (179) |  | 123 | 128 | 132
| 980H - remove task and update wording IT28 - remove task and update wording | OK |  |  |  | Manual actuators - Check condition/secure & clear of obstruction. | [8 empty] | 16 (162) | 16 (180) |  | 124 | 129 | 133
| 980H - remove task and update wording IT28 - remove task and update wording | OK |  |  |  | Manual actuators - Check indication gauge. | [8 empty] | 17 (163) | 17 (181) |  | 125 | 130 | 134
| 980H - remove task and update wording IT28 - remove task and update wording | OK |  |  |  | Manual actuators - Safety pins in place/secure & serviceable. | [8 empty] | 18 (164) | 18 (182) |  | 126 | 131 | 135
| 980H - remove task and update wording IT28 - remove task and update wording | OK |  |  |  | Detection probes - Devices & cables secured/connected. | [8 empty] | 19 (165) | 19 (183) |  | 127 | 132 | 136
| 980H - remove task and update wording IT28 - remove task and update wording | OK |  |  |  | Detection probes - Correctly aligned/secure. | [8 empty] | 20 (166) | 20 (184) |  | 128 | 133 | 137
| 980H - remove task and update wording IT28 - remove task and update wording | OK |  |  |  | Distribution - Nozzles free from dirt and caps in place. | [8 empty] | 21 (167) | 21 (185) |  | 129 | 134 | 138
| 980H - remove task and update wording IT28 - remove task and update wording | OK |  |  |  | Distribution - Nozzles correctly aligned/secure. | [8 empty] | 22 (168) | 22 (186) |  | 130 | 135 | 139
| 980H - remove task and update wording IT28 - remove task and update wording | OK |  |  |  | Distribution - Hoses checked, serviceable and connected/supported. | [8 empty] | 23 (169) | 23 (187) |  | 131 | 136 | 140
| 980H - remove task and update wording IT28 - remove task and update wording | OK |  |  |  | Fire panel - Functions checked/audible & visual alarms serviceable. | [8 empty] | 24 (170) | 24 (188) |  | 132 | 137 | 141
| 980H - remove task and update wording IT28 - remove task and update wording | OK |  |  |  | Identification - Labels secured and legible/updated. | [8 empty] | 25 (171) | 25 (189) |  | 133 | 138 | 142
|  |  |  | Fire Prevention Service | Fire Extinguishers | Fire Extinguishers |  | Section
OK |  | OK |  | Fire Prevention Service | Fire Extinguishers | Fire extinguisher(s) - Check pressure within correct range/within test period. |  | Defect |  | ü | ü | ü |  | add | 26 (172) | 26 (190) |  | 134 | 139 | 143
OK |  | OK |  | Fire Prevention Service | Fire Extinguishers | Fire extinguisher(s) - Invert and shake to loosen powder. |  | Defect |  | ü | ü | ü |  | add | 27 (173) | 27 (191) |  | 135 | 140 | 144
| 980H - remove task and update wording IT28 - remove task and update wording | OK |  | Fire Prevention Service | Fire Extinguishers | Fire extinguisher mounting brackets. | [8 empty] | 28 (174) | 28 (192) |  | 136 | 141 | 145
OK |  | OK |  | Fire Prevention Service | Fire Extinguishers | Check fire extinguisher mounting brackets. |  | Defect |  | ü | ü | ü |  | add | update | update |  | update | update | update

## Ironform Masterdoc (hidden)
|  |  |  | Updated Service Sheet Matrix |  | shutd |  | 785D (Used for wording alignment only) |  |  |  |  | 980H (IMS) |  |  |  |  | IT28G (IMS)
BN Status | AW Comments | JS Status | AW Status | Tab | Section | Task/Description | Check Type (Group) | 250 | 500 | 1000 | 2000 | Subtask | 250 | 500 | 1000 | 2000 | Check | 250 | 500 | 1000 | 2000 | Check | Check All | 250hr Check | 500hr Check | 1000hr Check | 2000hr Check | Guide Table | Image | Table | Service Mapping | SOS | Section Column | Task Key | Group Task Id | Component Desc. | CBM Mandatory Photo
|  |  |  | Safety Precautions | [12 empty] | 1 |  |  |  |  | 1 | 2
OK |  | OK |  |  |  | Ensure Personal Pre-Task Risk Assessment (Take 5/HAZID) is completed prior to the service. Ensure correct PPE is used at all times. | Safety | ü | ü | ü | ü |  |  | ü | ü | ü | 1 |  | ü | ü | ü | 1 | 2
OK |  | OK |  |  |  | Ensure positive radio communication is maintained with ground crew at all times. | Safety | ü | ü | ü | ü | [5 empty] | 0 |  |  |  |  | 0 | 0
OK |  | OK |  |  |  | Do not perform maintenance on any equipment supported by lift jacks. Always use certified jack stands or secured blocks to support the equipment before maintenance works are carried out. | Safety | ü | ü | ü | ü |  |  | ü | ü | ü | 1 |  | ü | ü | ü | 1 | 2
OK |  | OK |  |  |  | Always follow the isolation procedure (BA-SE-P38) and attach your "Personal Lock / Tag" and lock out the controls while equipment is being serviced or repaired. Use appropriate PPE for tasks performed. | Safety | ü | ü | ü | ü |  |  | ü | ü | ü | 1 |  | ü | ü | ü | 1 | 2
OK |  | OK |  |  |  | Ensure machine is parked on level surface. Ensure deck, walkways and steps are free from foreign material such as oil and debris. | Safety | ü | ü | ü | ü |  |  | ü | ü | ü | 1 |  | ü | ü | ü | 1 | 2
OK |  | OK |  |  |  | Ensure all safety information, warnings, and work instructions are read and understood before any operation or any maintenance procedures are performed. | Safety | ü | ü | ü | ü |  |  | ü | ü | ü | 1 |  | ü | ü | ü | 1 | 2
OK |  | OK |  |  |  | Relieve all pressure in air system, in the hydraulic system, in the lubrication system, in the fuel system or in the cooling systems before any lines, fittings or related items are disconnected. Caution should be exercised when relieving pressure by removing caps from all hydraulic, fuel and radiator tanks as pressure may cause a spray of hot fluid. | Safety | ü | ü | ü | ü |  |  | ü | ü | ü | 1 |  | ü | ü | ü | 1 | 2
|  | OK |  |  |  | Relieve all pressure in air system, hydraulic system, lubrication system, fuel system and cooling system before any lines, fittings or related items are disconnected. Caution should be exercised when relieving pressure by removing caps from all hydraulic, fuel and radiator tanks as pressure may cause a spray of hot fluid | Safety | [6 empty] | ü | ü | ü | 1 |  | ü | ü | ü | 1 | 2
OK |  | OK |  |  |  | Avoid burns and be alert for hot parts on equipment. Allow engine to cool before any maintenance is performed on the engine. | Safety | ü | ü | ü | ü |  |  | ü | ü | ü | 1 |  | ü | ü | ü | 1 | 2
OK |  | OK |  |  |  | Always refer to WORKSHOP SERVICE MANUAL procedures for work instruction and safety warnings before performing maintenance and repairs. | Safety | ü | ü | ü | ü |  |  | ü | ü | ü | 1 |  | ü | ü | ü | 1 | 2
OK |  | OK |  |  |  | Be aware of component weights, use correct lifting equipment and avoid back injury. | Safety | ü | ü | ü | ü | [5 empty] | 0 |  |  |  |  | 0 | 0
|  | OK |  |  |  | Be aware of component weights, use correct lifting equipment and procedures to avoid any potential back injury. | [7 empty] | ü | ü | ü | 1 |  | ü | ü | ü | 1 | 2
OK |  | OK |  |  |  | Ensure oil is evacuated into the waste oil tank and filters are correctly disposed in the appropriate waste bin. | Safety | ü | ü | ü | ü |  |  | ü | ü | ü | 1 |  | ü | ü | ü | 1 | 2
|  |  |  | Wash and Check Before Machines Enters the Workshop | [12 empty] | 1 |  |  |  |  | 1 | 2
OK |  | OK |  |  |  | Wash unable to be completed | Wash |  | ü | ü | ü |  |  | add | add | add | 1 |  | add | add | add | 1 | 2
|  | OK |  |  |  | Wash tool carrier. | Wash | [9 empty] | 0 |  | ü | ü | ü | 1 | 1
|  | OK |  |  |  | Bucket is free of dirt and material build up. | Wash | [6 empty] | ü | ü | ü | 1 |  |  |  |  | 0 | 1
OK |  | OK |  |  |  | TRUCK DUMP BODY IS FREE OF DIRT AND MATERIAL BUILD UP (EMPTY BODY) | Wash | [9 empty] | 0 |  |  |  |  | 0 | 0
OK |  | OK |  |  |  | TRUCK DUMP BODY / MODULE IS FREE OF DIRT AND MATERIAL BUILD UP (EMPTY BODY) | Wash |  | ü | ü | ü | [5 empty] | 0 |  |  |  |  | 0 | 0
OK |  | OK |  |  |  | WASH TRUCK | Wash |  | ü | ü | ü | [5 empty] | 0 |  |  |  |  | 0 | 0
|  | OK |  |  |  | Wash loader. | Wash | [6 empty] | ü | ü | ü | 1 |  |  |  |  | 0 | 1
OK |  | OK |  |  |  | Wash radiator. | Wash |  | ü | ü | ü |  |  | add | add | add | 1 |  | add | add | add | 1 | 2
OK |  | OK |  |  |  | Wash battery box. | Wash |  | ü | ü | ü |  |  | ü | ü | ü | 1 |  | ü | ü | ü | 1 | 2
OK |  | OK |  |  |  | Check machine tyres (temperature/condition) before entering workshop. | Wash |  | ü | ü | ü |  |  | ü | ü | ü | 1 |  | ü | ü | ü | 1 | 2
|  |  |  | Pre Service Operational Check | Information | 1. Operational checks shall be carried out in a designated safe area outside of the workshop. Follow appropriate isolation procedure and tagging and/or locking out on the machine. 2. The dropdown list contains conditions that must be selected by the person performing the check. | InfoTab | [9 empty] | 1 |  |  |  |  | 1 | 2
OK |  | OK |  | Pre-Service Operational Checks |  | Pre-Service Operational Checks cannot be performed at the start of this service. | SKIP_PRESERVICE |  | ü | ü | ü |  |  | add | add | add | 1 |  | add | add | add | 1 | 2
|  |  |  | Pre Service Operational Check | Operational Checks | Operational Checks | Section | [9 empty] | 1 |  |  |  |  | 1 | 2
OK |  |  |  | Pre Service Operational Check | Operational Checks | Check operating controls (indicators, knobs, levers, switches, etc). | Defect |  | ü | ü | ü |  |  | 12 | 12 | 12 | 1 |  | 15 | 15 | 15 | 1 | 2
OK | 980H - New task to be added | OK |  | Pre Service Operational Check | Operational Checks | Check operation of horns (air or electric). | Defect |  | ü | ü | ü |  |  | Add | Add | Add | 1 |  | Update | Update | Update | 1 | 2
REMOVE | IT28 - Remove task and updated wording | OK |  | Pre Service Operational Check | Operational Checks | Check operation of horns. | Defect | [9 empty] | 0 |  | 1 | 1 | 1 | 0 | 0
| IT28 - Task is specific to model. Confirm if needed or not | OK |  | Pre Service Operational Check | Operational Checks | Check pins and retainers. | Defect | [9 empty] | 0 |  | 16 | 16 | 16 | 1 | 1
| 980H - Task is specific to model. Confirm is needed or not | OK |  | Pre Service Operational Check | Operational Checks | Check operation of start circuit & battery isolator. | Defect | [6 empty] | 1 | 1 | 1 | 1 |  |  |  |  | 0 | 1
OK |  | OK |  | Pre Service Operational Check | Operational Checks | Check condition of mirrors. | Defect |  | ü | ü | ü |  |  | 2 | 2 | 2 | 1 |  | Update | Update | Update | 1 | 2
| IT28 - Remved task and updated wording | OK |  | Pre Service Operational Check | Operational Checks | Check condition of mirrors/windows. | Defect | [9 empty] | 0 |  | 3 | 3 | 3 | 0 | 0
OK |  | OK |  | Pre Service Operational Check | Operational Checks | Check operation and condition of seats. | Defect |  | ü | ü | ü |  |  | Update | Update | Update | 1 |  | 4 | 4 | 4 | 1 | 2
OK | 980H - New task to be added | OK |  | Pre Service Operational Check | Operational Checks | Check integrity of seat belt and clasp for damage, tears, rips and holes. Ensure seat belt functions correctly. | Defect |  | ü | ü | ü |  |  | Add | Add | Add | 1 |  | 5 | 5 | 5 | 1 | 2
| 980H - Remove task and updated wording | OK |  | Pre Service Operational Check | Operational Checks | Check operation of seats/seat belts. | Defect | [6 empty] | 3 | 3 | 3 | 0 |  |  |  |  | 0 | 0
OK |  | OK |  | Pre Service Operational Check | Operational Checks | Check operation of wiper and washer. | Defect |  | ü | ü | ü |  |  | 4 | 4 | 4 | 1 |  | 6 | 6 | 6 | 1 | 2
|  | OK |  | Pre Service Operational Check | Operational Checks | Check operation of wipers and washers. | Defect | [9 empty] | 0 |  |  |  |  | 0 | 0
OK |  | OK |  | Pre Service Operational Check | Operational Checks | Check operation of all lights. | Defect |  | ü | ü | ü |  |  | 5 | 5 | 5 | 1 |  | 7 | 7 | 7 | 1 | 2
OK |  | OK |  | Pre Service Operational Check | Operational Checks | Check operation of alarms. | NORMAL_DESC |  | ü | ü | ü |  |  | 6 | 6 | 6 | 1 |  | 8 | 8 | 8 | 1 | 2
OK |  | OK |  | Pre Service Operational Check | Operational Checks | a. Reversing alarm. | Defect |  | ü | ü | ü | a |  | 6a | 6a | 6a | 1 |  | 8a | 8a | 8a | 1 | 2
OK | 980H - New task to be added | OK |  | Pre Service Operational Check | Operational Checks | b. Door alarm. | Defect |  | ü | ü | ü | b |  | 6b | 6b | 6b | 1 |  | Add | Add | Add | 1 | 2
OK |  | OK |  | Pre Service Operational Check | Operational Checks | Check operation of air conditioner system. | Defect |  | ü | ü | ü |  |  | 7 | 7 | 7 | 1 |  | 9 | 9 | 9 | 1 | 2
|  | OK |  | Mechanical Service | Mechanical Service | Air conditioner - condition and operation. | Defect | [9 empty] | 0 |  |  |  |  | 0 | 0
| IT28 - Task is specific to model. Check if needed or not | OK |  | Pre Service Operational Check | Operational Checks | Check operation of AM/FM & 2-way radio. | Defect | [6 empty] | 8 | 8 | 8 | 1 |  |  |  |  | 0 | 1
OK |  | OK |  | Pre Service Operational Check | Operational Checks | Check air filter restriction. | Defect |  | ü | ü | ü |  |  | Update | Update | Update | 1 |  | 11 | 11 | 11 | 1 | 2
| 980H - Remove task and updated wording | OK |  | Pre Service Operational Check | Operational Checks | Check and reset air cleaner restriction gauges. | Defect | [6 empty] | 22 | 22 | 22 | 0 |  |  |  |  | 0 | 0
| 980H - Task Specific to model. Confirm if needed or not | OK |  | Pre Service Operational Check | Operational Checks | Check operation of cab pressuriser fan. | Defect | [6 empty] | 23 | 23 | 23 | 1 |  |  |  |  | 0 | 1
| 980H - Task Specific to model. Confirm if needed or not | OK |  | Pre Service Operational Check | Operational Checks | Check operation of Hydraulic controls. | Defect | [6 empty] | 24 | 24 | 24 | 1 |  |  |  |  | 0 | 1
| 980H - Task Specific to model. Confirm if needed or not | OK |  | Pre Service Operational Check | Operational Checks | Check operation and condition of kick outs. | Defect | [6 empty] | 25 | 25 | 25 | 1 |  |  |  |  | 0 | 1
| 980H - Task Specific to model. Confirm if needed or not | OK |  | Pre Service Operational Check | Operational Checks | Check operation and of transmission neutral lock. | Defect | [6 empty] | 26 | 26 | 26 | 1 |  |  |  |  | 0 | 1
| 980H - Task Specific to model. Confirm if needed or not | OK |  | Pre Service Operational Check | Operational Checks | Check Bucket Stop Operation. | Defect | [6 empty] | 27 | 27 | 27 | 1 |  |  |  |  | 0 | 1
| 980H - Task Specific to model. Confirm if needed or not IT28 - Task Specific to model. Confirm if needed or not | OK |  | Pre Service Operational Check | Operational Checks | Check cab pressuriser motor is operational. | Defect | [6 empty] | 28 | 28 | 28 | 1 |  | 10 | 10 | 10 | 1 | 2
| 980H - Task Specific to model. Confirm if needed or not | OK |  |  |  | Brake accumulator check. Run engine for 1 minute to increase accumulator pressure. Brake oil presure light should disappear, stop engine. Turn engine start switch to ON, depress the service brake pedal untill the parking brake indicator illuminates. A minimum of 5 applications is required. Check nitrogen pre-charge if it illuminates earlier. | Defect | [6 empty] | 9 | 9 | 9 | 1 |  |  |  |  | 0 | 1
OK |  | OK |  | Pre Service Operational Check | Operational Checks | Check steering operation for proper response. | Defect |  | ü | ü | ü | [5 empty] | 0 |  | Update | Update | Update | 1 | 1
| IT28 - Removed task and updated with above wording | OK |  | Pre Service Operational Check | Operational Checks | Check steering operation & steering column play. | Defect | [9 empty] | 0 |  | 12 | 12 | 12 | 0 | 0
OK |  | OK |  | Pre Service Operational Check | Operational Checks | Check secondary steering operation (engage engine shutdown switch to stop engine - steer left and right, check response). | Defect |  | ü | ü | ü |  |  | Update | Update | Update | 1 |  |  |  |  | 0 | 1
|  | OK |  | Pre Service Operational Check | Operational Checks | Check secondary steering operation (use ground level engine shutdown switch - steer left and right). | Defect | [9 empty] | 0 |  |  |  |  | 0 | 0
| 980H - Removed task and updated with above wording | OK |  | Pre Service Operational Check | Operational Checks | Check operation of secondary steering system. | Defect | [6 empty] | 16 | 16 | 16 | 0 |  |  |  |  | 0 | 0
OK |  | OK |  | Pre Service Operational Check | Operational Checks | Perform brake holding ability test (1st Gear Stall Test at 1300rpm). | Defect |  | ü | ü | ü | [5 empty] | 0 |  |  |  |  | 0 | 0
REMOVE |  | OK |  | Pre Service Operational Check | Operational Checks | Perform brake holding ability test (1st Gear Stall Test at 1200rpm). | Defect | [9 empty] | 0 |  |  |  |  | 0 | 0
|  | OK |  | Pre Service Operational Check | Operational Checks | Brake holding ability test (3rd speed forward, at high idle). AUTO shift switch control must be in the off position . | Defect | [9 empty] | 0 |  | 14 | 14 | 14 | 1 | 1
|  | OK |  | Pre Service Operational Check | Operational Checks | Brake holding ability test (3rd speed forward, at high idle). Hydraulic lockout control must be in the unlocked position. | NORMAL_DESC | [6 empty] | 10 | 10 | 10 | 1 |  |  |  |  | 0 | 1
OK |  | OK |  | Pre Service Operational Check | Operational Checks | a. Service brake | Defect |  | ü | ü | ü | a |  | 10a | 10a | 10a | 1 |  |  |  |  | 0 | 1
|  | OK |  | Pre Service Operational Check | Operational Checks | a. Service brake (Refer SEBU7020-02) | Defect |  |  |  |  | a |  |  |  |  | 0 |  | 14a | 14a | 14a | 1 | 1
OK |  | OK |  | Pre Service Operational Check | Operational Checks | c. Park brake | Defect |  | ü | ü | ü | b |  | 10b | 10b | 10b | 1 |  |  |  |  | 0 | 1
|  | OK |  | Pre Service Operational Check | Operational Checks | b. Park brake (Refer SEBU7020-02) | Defect |  |  |  |  | b |  |  |  |  | 0 |  | 14b | 14b | 14b | 1 | 1
|  | OK |  | Pre Service Operational Check | Operational Checks | Check steering time at high idle (stop to stop). Spec: 4.4 seconds | Defect | [6 empty] | 11 | 11 | 11 | 1 |  |  |  |  | 0 | 1
OK | 980H - New task to be added IT28 - New task to be added | OK |  | Pre Service Operational Check | Operational Checks | Check alternator charging voltage. Result: volts | Defect |  | ü | ü | ü |  |  | Add | Add | Add | 1 |  | Add | Add | Add | 1 | 2
OK |  | OK |  | Pre Service Operational Check | Operational Checks | Check operation of ladder controls and switches. | Defect |  | ü | ü | ü | [5 empty] | 0 |  |  |  |  | 0 | 0
OK |  | OK |  | Pre Service Operational Check | Operational Checks | Check stair interlock function (Park brake interlock). | Defect |  | ü | ü | ü | [5 empty] | 0 |  |  |  |  | 0 | 0
OK | IT28 - Updated frequency to match 785D | OK |  | Pre Service Operational Check | Operational Checks | Check alarm(s) when stair is in operation. | Defect |  | ü | ü | ü | [5 empty] | 0 |  | Update | Update | 107 | 1 | 1
OK | IT28 - Removed task and added to oil check section | OK |  | Pre Service Operational Check | Operational Checks | Check engine oil level. | Defect | [9 empty] | 0 |  | 22 | 22 | 22 | 0 | 0
OK | IT28 - Removed task and added to oil check section 980H - Removed task and added to oil check section | OK |  | Pre Service Operational Check | Operational Checks | Check coolant level. | Defect | [6 empty] | 44 | 46 | 53 | 0 |  | 21 | 21 | 21 | 0 | 0
OK |  | OK |  | Pre Service Operational Check | Operational Checks | Check transmission oil level. | Defect | [9 empty] | 0 |  | 24 | 24 | 24 | 0 | 0
|  | OK |  | Pre Service Operational Check | Operational Checks | Check hydraulic system oil level. | Defect | [9 empty] | 0 |  | 23 | 23 | 23 | 0 | 0
|  | OK |  | Pre Service Operational Check | Operational Checks | Check differential and final drive oil level. | Defect | [9 empty] | 0 |  | 25 | 25 | 25 | 0 | 0
OK | 980H - New task to be added IT28 - New task to be added | OK |  | Pre Service Operational Check | Operational Checks | Check integrity of main and start isolators (test for dead). | Defect |  | ü | ü | ü |  |  | Add | Add | Add | 1 |  | Add | Add | Add | 1 | 2
OK |  | OK |  | Pre Service Operational Check | Operational Checks | Check for air system leaks, if issues are idenfitied refer to BA-PL-F1983. | Defect |  | ü | ü | ü |  |  | Update | Update | Update | 1 |  | Update | Update | Update | 1 | 2
REMOVE | 980H - Remove task and updeted wording IT28 - Remove task and updated wording | OK |  | Pre Service Operational Check | Operational Checks | Check for air system leaks | Defect | [6 empty] | 21 | 21 | 21 | 0 |  | 20 | 20 | 20 | 0 | 0
OK | IT28 - Confirm that both a cab and external stop switch exists | OK |  | Pre Service Operational Check | Operational Checks | Check operation of emergency shutdown system. Note: Engine shutdown system, test operation for both cab and ground mounted engine stop switches. | Defect |  | ü | ü | ü |  |  | Update | Update | Update | 1 |  | Update | Update | Update | 1 | 2
REMOVE | 980H - Remove task and updeted wording IT28 - Remove task and updated wording | OK |  | Pre Service Operational Check | Operational Checks | Check engine shutdown system - test operation | Defect | [6 empty] | 15 | 15 | 15 | 0 |  | 2 | 2 | 2 | 0 | 0
| 980H - Task removed and combined into one | OK |  | Pre Service Operational Check | Operational Checks | Check operation of cab emergency stop | Defect | [6 empty] | 13 | 13 | 13 | 0 |  |  |  |  | 0 | 0
| 980H - Task removed and combined into one | OK |  | Pre Service Operational Check | Operational Checks | Check operation of level emergency stop | Defect | [6 empty] | 14 | 14 | 14 | 0 |  |  |  |  | 0 | 0
| IT28 - Removed task and updated wording in fire supression section | OK |  | Pre Service Operational Check | Operational Checks | Check fire supression system | Defect | [9 empty] | 0 |  | 17 | 17 | 17 | 0 | 0
| 980H - Task removed and added to fire supression section | OK |  | Pre Service Operational Check | Operational Checks | Check for charged fire suppression system | Defect | [6 empty] | 17 | 17 | 17 | 0 |  |  |  |  | 0 | 0
| 980H - Task removed and added to fire supression section | OK |  | Pre Service Operational Check | Operational Checks | Check for charged and secured fire extinguishers | Defect | [6 empty] | 18 | 18 | 18 | 0 |  |  |  |  | 0 | 0
OK | Is Vims data required for these? | OK |  | Pre Service Operational Check | Operational Checks | Download VIMS data to the assets folder within the sites shared drive S:\17. Plant\17.23 Asset Downloads. | Defect |  | ü | ü | ü | [5 empty] | 0 |  |  |  |  | 0 | 0
|  | OK |  | Lube Service | Information | 1. Drive loader to workshop using spotter, ensure wheels are chocked. Always ensure the safe work practices are followed in the workshop. When entering the workshop to complete the other services ensure the machine is driven in a straight line so as not to load up the steering geometry. Follow appropriate isolation procedure and tagging and/or locking out on the machine. 2. The dropdown list contains conditions that must be selected by the person performing the check. | InfoTab | [9 empty] | 1 |  |  |  |  | 1 | 2
|  | OK |  | Lube Service | Recommended Lubricants | [8 empty] | ü | ü | ü | 1 |  |  |  |  | 0 | 1
|  | OK |  | Lube Service | Recommended Lubricants | [11 empty] | 0 |  | ü | ü | ü | 1 | 1
|  |  |  | Lube Service | Location of Hydraulic/Fuel Filters, Screens, Breathers and SOS Sample Points | [13 empty] | ü | ü | ü | 1 | 1 | [5 empty] | YES
|  |  |  | Lube Service | Oil Sample (use the correct SOS sampling method from the sampling points on the machine) | Compartment | Section | [9 empty] | 1 |  |  |  |  | 1 | 2
OK |  | OK |  | Lube Service | Oil Sample (use the correct SOS sampling method from the sampling points on the machine) | Engine Oil Sample | Service |  | ü | ü | ü |  |  | Update | Update | Update | 1 |  | Update | Update | Update | 1 | 2
REMOVE | 980H - Remove task and updeted wording IT28 - Remove task and updated wording | OK |  | Lube Service | Oil Sample (use the correct SOS sampling method from the sampling points on the machine) | Engine | Service | [6 empty] | 29 | 29 | 29 | 0 |  | 27 | 27 | 27 | 0 | 0
OK |  | OK |  | Lube Service | Oil Sample (use the correct SOS sampling method from the sampling points on the machine) | Transmission Oil Sample | Service |  | ü | ü | ü |  |  | Update | Update | Update | 1 |  | Update | Update | Update | 1 | 2
REMOVE | 980H - Remove task and updeted wording IT28 - Remove task and updated wording | OK |  | Lube Service | Oil Sample (use the correct SOS sampling method from the sampling points on the machine) | Transmission | Service | [6 empty] | 31 | 31 | 31 | 0 |  | 30 | 30 | 30 | 0 | 0
OK |  | OK |  | Lube Service | Oil Sample (use the correct SOS sampling method from the sampling points on the machine) | Steering System Oil Sample | Service |  | ü | ü | ü | [5 empty] | 0 |  |  |  |  | 0 | 0
|  | OK |  | Lube Service | Oil Sample (use the correct SOS sampling method from the sampling points on the machine) | Hydraulic System Oil Sample | Service | [6 empty] | Update | Update | Update | 1 |  | Update | Update | Update | 1 | 2
| 980H - Remove task and updeted wording | OK |  | Lube Service | Oil Sample (use the correct SOS sampling method from the sampling points on the machine) | Hydraulic | Service | [6 empty] | 30 | 30 | 30 | 0 |  |  |  |  | 0 | 0
| IT28 - Remove task and updated wording | OK |  | Lube Service | Oil Sample (use the correct SOS sampling method from the sampling points on the machine) | Hydraulic System | Service | [9 empty] | 0 |  | 29 | 29 | 29 | 0 | 0
OK |  | OK |  | Lube Service | Oil Sample (use the correct SOS sampling method from the sampling points on the machine) | Differential Oil Sample | Service |  | ü | ü | ü | [5 empty] | 0 |  |  |  |  | 0 | 0
|  | OK |  | Lube Service | Oil Sample (use the correct SOS sampling method from the sampling points on the machine) | Front Differential Oil Sample | Service | [6 empty] | Update | Update | Update | 1 |  | Update | Update | Update | 1 | 2
|  | OK |  | Lube Service | Oil Sample (use the correct SOS sampling method from the sampling points on the machine) | Rear Differential Oil Sample | Service | [6 empty] | Update | Update | Update | 1 |  | Update | Update | Update | 1 | 2
| 980H - Removed task and updated wording | OK |  | Lube Service | Oil Sample (use the correct SOS sampling method from the sampling points on the machine) | Front differential and final drives | Service | [6 empty] | 32 | 32 | 32 | 0 |  |  |  |  | 0 | 0
| 980H - Removed task and updated wording | OK |  | Lube Service | Oil Sample (use the correct SOS sampling method from the sampling points on the machine) | Rear differential and final drives | Service | [6 empty] | 33 | 33 | 33 | 0 |  |  |  |  | 0 | 0
| IT28 - Removed task and updated wording | OK |  | Lube Service | Oil Sample (use the correct SOS sampling method from the sampling points on the machine) | Front Differential | Service | [9 empty] | 0 |  | 31 | 31 | 31 | 0 | 0
| IT28 - Removed task and updated wording | OK |  | Lube Service | Oil Sample (use the correct SOS sampling method from the sampling points on the machine) | Rear Differential | Service | [9 empty] | 0 |  | 32 | 32 | 32 | 0 | 0
| 980H - Removed task and updated wording. Also added to 1000hr service | OK |  | Lube Service | Oil Sample (use the correct SOS sampling method from the sampling points on the machine) | Coolant | Service | [8 empty] | 34 | 0 |  |  |  |  | 0 | 0
OK |  | OK |  | Lube Service | Oil Sample (use the correct SOS sampling method from the sampling points on the machine) | Coolant Sample (Level 1) | Service |  |  | ü | ü |  |  |  | add | Update | 1 |  |  | Update | Update | 1 | 2
| IT28 - Removed task and updated wording. Also removed from 500 hr service | OK |  | Lube Service | Oil Sample | Cooling system | Service | [9 empty] | 0 |  | 28 | 28 | 28 | 0 | 0
|  |  |  | Lube Service | Oil Change | Compartment | Section | [9 empty] | 1 |  |  |  |  | 1 | 2
OK |  | OK |  | Lube Service | Oil Change | Engine Oil Change | Service_Mapping |  | ü | ü | ü |  |  | Update | Update | Update | 1 |  | Update | Update | Update | 1 | 2
REMOVE | 980H - Remove task and updeted wording IT28 - Remove task and updated wording | OK |  | Lube Service | Oil Change | Engine | Service | [6 empty] | 34 | 34 | 35 | 0 |  | 33 | 33 | 33 | 0 | 0
OK |  | OK |  | Lube Service | Oil Change | Left Front Hub Oil Change | Service |  | ü | ü | ü | [5 empty] | 0 |  |  |  |  | 0 | 0
OK |  | OK |  | Lube Service | Oil Change | Right Front Hub Oil Change | Service |  | ü | ü | ü | [5 empty] | 0 |  |  |  |  | 0 | 0
|  | OK |  | Lube Service | Oil Change | Front Differential Oil Change | Service_Mapping | [8 empty] | Update | 1 |  |  |  | Update | 1 | 2
|  | OK |  | Lube Service | Oil Change | Rear Differential Oil Change | Service_Mapping | [8 empty] | Update | 1 |  |  |  | Update | 1 | 2
| 980H - Confirm if a separate diff and final drive oil change is correct or if its wrapped into one task | OK |  | Lube Service | Oil Change | Front Final Drive Oil Change | Service_Mapping | [8 empty] | Update | 1 |  |  |  |  | 0 | 1
| 980H - Confirm if a separate diff and final drive oil change is correct or if its wrapped into one task | OK |  | Lube Service | Oil Change | Rear Final Drive Oil Change | Service_Mapping | [8 empty] | Update | 1 |  |  |  |  | 0 | 1
| 980H - Removed task and updated wording IT28 - Removed task and updated wording | OK |  | Lube Service | Oil Change | Front Differential | Service | [8 empty] | 38 | 0 |  |  |  | 34 | 0 | 0
| 980H - Removed task and updated wording IT28 - Removed task and updated wording | OK |  | Lube Service | Oil Change | Rear Differential | Service | [8 empty] | 39 | 0 |  |  |  | 35 | 0 | 0
| 980H - Removed task and updated wording | OK |  | Lube Service | Oil Change | Front Final Drives | Service | [8 empty] | 40 | 0 |  |  |  |  | 0 | 0
| 980H - Removed task and updated wording | OK |  | Lube Service | Oil Change | Rear Final Drives | Service | [8 empty] | 41 | 0 |  |  |  |  | 0 | 0
OK |  | OK |  | Lube Service | Oil Change | Transmission (including transmission extension housing to be drained) Oil Change | Service |  |  | ü | ü | [5 empty] | 0 |  |  |  |  | 0 | 0
|  | OK |  | Lube Service | Oil Change | Transmission Oil Change | Service_Mapping | [7 empty] | Update | Update | 1 |  |  | Update | Update | 1 | 2
REMOVE | 980H - Removed task and updated wording IT28 - Removed task and updated wording | OK |  | Lube Service | Oil Change | Transmission | Service | [7 empty] | 35 | 37 | 0 |  |  | 34 | 37 | 0 | 0
OK |  | OK |  | Lube Service | Oil Change | Steering System Oil Change | Service |  |  |  | ü | [5 empty] | 0 |  |  |  |  | 0 | 0
|  | OK |  | Lube Service | Oil Change | Hydraulic System Oil Change | Service_Mapping | [8 empty] | Update | 1 |  |  |  | Update | 1 | 2
| 980H - Removed task and updated wording | OK |  | Lube Service | Oil Change | Hydraulic | Service | [8 empty] | 36 | 0 |  |  |  |  | 0 | 0
| IT28 - Removed task and updated wording | OK |  | Lube Service | Oil Change | Hydraulic System | Service | [9 empty] | 0 |  |  |  | 36 | 0 | 0
OK |  | OK |  | Lube Service | Oil Change | Hoist / Torque Converter / Brake Cooling Hydraulic System Oil Change | Service |  |  |  | ü | [5 empty] | 0 |  |  |  |  | 0 | 0
OK |  | OK |  | Lube Service | Oil Change | Access System Oil Change | Service |  |  |  | ü | [5 empty] | 0 |  |  |  |  | 0 | 0
OK |  | OK |  | Lube Service | Oil Change | Rear Axle (Final Drives and Differential) Oil Change | Service |  |  |  | ü | [5 empty] | 0 |  |  |  |  | 0 | 0
|  |  |  | Lube Service | Oil Level Check | Compartment | Section | [9 empty] | 1 |  |  |  |  | 1 | 2
OK |  | OK |  | Lube Service | Oil Level Check | Engine Oil Level Check | Service_Input | [9 empty] | 0 |  | Update | Update | Update | 1 | 1
OK |  | OK |  | Lube Service | Oil Level Check | Transmission (including transmission extension housing to be drained) Oil Level Check | Service |  | ü | [7 empty] | 0 |  |  |  |  | 0 | 0
|  | OK |  | Lube Service | Oil Level Check | Transmission Oil Level Check | Service_Input | [9 empty] | 0 |  | Update | Update | Update | 1 | 1
|  | OK |  | Lube Service | Oil Level Check | Hydraulic System Oil Level Check | Service_Input | [9 empty] | 0 |  | Update | Update | Update | 1 | 1
OK |  | OK |  | Lube Service | Oil Level Check | Engine Cooling System Coolant Level Check | Service_Input |  | ü | ü | ü |  |  | Update | Update | Update | 1 |  | Update | Update | Update | 1 | 2
OK |  | OK |  | Lube Service | Oil Level Check | Rear Axle (Final Drives and Differential) Oil Level Check | Service_Input |  | ü | ü | [6 empty] | 0 |  | Update | Update | Update | 1 | 1
| 980H - Task specific to model | OK |  | Lube Service | Oil Level Check | Hood Tilt Hydraulic System Oil Level Check | Service_Input | [9 empty] | 0 |  | Update | Update | Update | 1 | 1
|  |  |  | Lube Service | Magnetic Plugs Ratings | Magnetic Plugs Ratings | Section | [9 empty] | 1 |  |  |  |  | 1 | 2
OK |  | OK |  | Lube Service | Magnetic Plugs Ratings | Inspect and report for each magnetic plug as per below: Caution: Hot oil under pressure. Caution: Do not use thread sealant on mag plugs when refitting. Refit dry only. | CGM_DESC |  | ü | ü | ü |  |  | Update | Update | Update | 1 |  | Update | Update | Update | 1 | 2
REMOVE | 980H - Remove and update wording as above IT28 - Remove and update wording as above | OK |  | Lube Service | Magnetic Plugs Ratings | Inspect and report condition for each magnetic plug as per below: Caution: Oil under pressure and will rush out - Connect venturi to hydraulic tank breather and cap all other breathers prior to removing magnetic plug. Caution: Do not use thread sealant on mag plugs when refitting. Refit dry only. | CBM | [6 empty] | Remove | Remove | Remove | 0 |  | Remove | Remove | Remove | 0 | 0
|  | OK |  | Lube Service | Magnetic Plugs Ratings | a. Left Front Final Drive (Magnetic Plug) | CBM_MANUAL |  |  |  |  | a |  | Update | Update | Update | 1 |  | Update | Update | Update | 1 | 2
| 980H - Removed task and updated wording IT28 - Removed task and updated wording | OK |  | Lube Service | Magnetic Plugs Ratings | a. LH Front Final Drive | CBM | [6 empty] | 36a | 37a | 43a | 0 |  | 35a | 36a | 39a | 0 | 0
|  | OK |  | Lube Service | Magnetic Plugs Ratings | b. Right Front Final Drive (Magnetic Plug) | CBM_MANUAL |  |  |  |  | b |  | Update | Update | Update | 1 |  | Update | Update | Update | 1 | 2
| 980H - Removed task and updated wording IT28 - Removed task and updated wording | OK |  | Lube Service | Magnetic Plugs Ratings | b. RH Front Final Drive | CBM | [6 empty] | 36b | 37b | 43b | 0 |  | 35b | 36b | 39b | 0 | 0
|  | OK |  | Lube Service | Magnetic Plugs Ratings | c. Left Rear Final Drive (Magnetic Plug) | CBM_MANUAL |  |  |  |  | c |  | Update | Update | Update | 1 |  | Update | Update | Update | 1 | 2
| 980H - Removed task and updated wording IT28 - Removed task and updated wording | OK |  | Lube Service | Magnetic Plugs Ratings | c. LH Rear Final Drive | CBM | [6 empty] | 36c | 37c | 43c | 0 |  | 35c | 36c | 39c | 0 | 0
|  | OK |  | Lube Service | Magnetic Plugs Ratings | d. Right Rear Final Drive (Magnetic Plug) | CBM_MANUAL |  |  |  |  | d |  | Update | Update | Update | 1 |  | Update | Update | Update | 1 | 2
| 980H - Removed task and updated wording IT28 - Removed task and updated wording | OK |  | Lube Service | Magnetic Plugs Ratings | d. RH Rear Final Drive | CBM | [6 empty] | 36d | 37d | 43d | 0 |  | 35d | 36d | 39d | 0 | 0
|  | OK |  | Lube Service | Magnetic Plugs Ratings | e. Front Differential (Magnetic Plug) | CBM_MANUAL |  |  |  |  | e |  | Update | Update | Update | 1 |  | Update | Update | Update | 1 | 2
|  | OK |  | Lube Service | Magnetic Plugs Ratings | f. Rear Differential (Magnetic Plug) | CBM_MANUAL |  |  |  |  | f |  | Update | Update | Update | 1 |  | Update | Update | Update | 1 | 2 |  |  |  |  | MAGNETIC
| 980H - Removed task and updated wording IT28 - Removed task and updated wording | OK |  | Lube Service | Magnetic Plugs Ratings | e. Front Differential | CBM | [6 empty] | 36e | 37e | 43e | 0 |  | 35e | 36e | 39e | 0 | 0
| 980H - Removed task and updated wording IT28 - Removed task and updated wording | OK |  | Lube Service | Magnetic Plugs Ratings | f. Rear Differential | CBM | [6 empty] | 36f | 37f | 43f | 0 |  | 35f | 36f | 39f | 0 | 0 |  |  |  |  | MAGNETIC
|  |  |  | Lube Service | Lube Service (Filter; Breather; Screen) | Lube Service (Filter; Breather; Screen) | Section | [9 empty] | 1 |  |  |  |  | 1 | 2
OK |  | OK |  | Lube Service | Lube Service (Filter; Breather; Screen) | Change cab air filter. | Service |  | ü | ü | ü |  |  | Update | Update | Update | 1 |  | Update | Update | Update | 1 | 2
| IT28 - Task removed and updated wording | OK |  | Lube Service | Lube Service (Filter; Breather; Screen) | Filter - Cab air | Service | [9 empty] | 0 |  | 36 | 37 | 40 | 0 | 0
| 980H - Task removed and updated wording | OK |  | Lube Service | Lube Service (Filter; Breather; Screen) | Filter - cab air (fresh air) | Service | [6 empty] | 40 | 41 | 48 | 0 |  |  |  |  | 0 | 0
| 980H - Task specific to model. Confirm if needed | OK |  | Lube Service | Lube Service (Filter; Breather; Screen) | (Check) Engine air filter service indicator | Service | [6 empty] | 43 | 45 | 52 | 0 |  |  |  |  | 0 | 0
REMOVE | IT28 - Task removed and updated wording | OK |  | Lube Service | Lube Service (Filter; Breather; Screen) | Filter - Engine air | Service | [9 empty] | 0 |  | 37 | 38 | 41 | 0 | 0
|  | OK |  | Lube Service | Lube Service (Filter; Breather; Screen) | Change engine air filters. | NORMAL_DESC |  | ü | ü | ü |  |  | Update | Update | Update | 1 |  | Update | Update | Update | 1 | 2
OK |  | OK |  | Lube Service | Lube Service (Filter; Breather; Screen) | a. Remove primary element. | Service |  |  |  |  | a |  | Update | Update | Update | 1 |  | 37a | 38a | 41a | 1 | 2
|  | OK |  | Lube Service | Lube Service (Filter; Breather; Screen) | b. Clean filter assembly. | Service |  |  |  |  | b |  | Update | Update | Update | 1 |  | 37b | 38b | 41b | 1 | 2
|  | OK |  | Lube Service | Lube Service (Filter; Breather; Screen) | c. Replace secondary element. | Service |  |  |  |  | c |  |  | add | Update | 1 |  |  | 38c | 41c | 1 | 2
|  | OK |  | Lube Service | Lube Service (Filter; Breather; Screen) | d. Replace primary element. | Service |  |  |  |  | d |  | Update | Update | Update | 1 |  | 37c | 38d | 41d | 1 | 2
| 980H - Removed task and updated to match it28 wording above | OK |  | Lube Service | Lube Service (Filter; Breather; Screen) | Primary air filter | Service | [6 empty] | 39 | 40 | 46 | 0 |  |  |  |  | 0 | 0
| 980H - Removed task and updated to match it28 wording above. Also added to 1000hr service | OK |  | Lube Service | Lube Service (Filter; Breather; Screen) | Secondary (safety) air filter | Service | [8 empty] | 47 | 0 |  |  |  |  | 0 | 0
| 980H - Removed task and updated to match it28 wording above | OK |  | Lube Service | Lube Service (Filter; Breather; Screen) | (Clean) Engine air pre-cleaner | Service | [6 empty] | 53 | 55 | 62 | 0 |  |  |  |  | 0 | 0
| 980H - Removed task and updated wording | OK |  | Lube Service | Lube Service (Filter; Breather; Screen) | Engine oil filters (Cut and inspect one filter for debris) | Service | [6 empty] | 37 | 38 | 44 | 0 |  |  |  |  | 0 | 0
| IT28 - Task removed and updated wording | OK |  | Lube Service | Lube Service (Filter; Breather; Screen) | Filter - Engine oil (Cut and inspect one filter for debris) | Service | [9 empty] | 0 |  | 38 | 39 | 42 | 0 | 0
OK |  | OK |  | Lube Service | Lube Service (Filter; Breather; Screen) | a. Change engine oil filters. | Service |  | ü | ü | ü |  |  | Update | Update | Update | 1 |  | Update | Update | Update | 1 | 2
OK |  | OK |  | Lube Service | Lube Service (Filter; Breather; Screen) | b. Cut and inspect one engine oil filter. | CBM_DESC |  | ü | ü | ü | b |  | Update | Update | Update | 1 |  | Update | Update | Update | 1 | 2
OK |  | OK |  | Lube Service | Lube Service (Filter; Breather; Screen) | b1. Engine Oil Filter | CBM_NORMAL |  | ü | ü | ü | b1 |  | Update | Update | Update | 1 |  | Update | Update | Update | 1 | 2 |  |  |  |  | FILTER_CUTS
OK |  | OK |  | Lube Service | Lube Service (Filter; Breather; Screen) | Clean and refit engine crankcase breather, replace if necessary. | Service |  | ü | ü |  |  |  | Update | Update |  | 1 |  | Update | Update |  | 1 | 2
| IT28 - Task removed and updated wording. 2000hr task changed from clean to change | OK |  | Lube Service | Lube Service (Filter; Breather; Screen) | (Clean Section) Breather - Engine crankcase | Service | [9 empty] | 0 |  | 43 | 44 | 47 | 0 | 0
REMOVE | 980H - Task removed and updated wording. 2000hr task changed from clean to change | OK |  | Lube Service | Lube Service (Filter; Breather; Screen) | (Clean Section) Engine crankcase breather | Service | [6 empty] | 54 | 56 | 63 | 0 |  |  |  |  | 0 | 0
OK |  | OK |  | Lube Service | Lube Service (Filter; Breather; Screen) | Change engine crankcase breather. | Service |  |  |  | ü |  |  |  |  | add | 1 |  |  |  | add | 1 | 2
OK |  | OK |  | Lube Service | Lube Service (Filter; Breather; Screen) | Change primary (water separator) fuel filters. | Service |  | ü | ü | ü |  |  | Update | Update | Update | 1 |  | Update | Update | Update | 1 | 2
| IT28 - Task removed and updated wording | OK |  | Lube Service | Lube Service (Filter; Breather; Screen) | Filter - Fuel (primary, water seperator) | Service | [9 empty] | 0 |  | 39 | 40 | 43 | 0 | 0
| 980H - Task removed and updated with separate primary and secondary filter tasks | OK |  | Lube Service | Lube Service (Filter; Breather; Screen) | Fuel filters (primary and secondary) | Service | [6 empty] | 38 | 39 | 45 | 0 |  |  |  |  | 0 | 0
OK |  | OK |  | Lube Service | Lube Service (Filter; Breather; Screen) | Change secondary fuel filters. | Service |  | ü | ü | ü |  |  | Update | Update | Update | 1 |  |  |  |  | 0 | 1
| 980H - Check task wording as I have had to make this one up | OK |  | Lube Service | Lube Service (Filter; Breather; Screen) | Clean case drain screen (steering pump, hydraulic fan pump, motor). | Service | [7 empty] | Update | Update | 1 |  |  |  |  | 0 | 1
| 980H - Check task wording as I have had to make this one up | OK |  | Lube Service | Lube Service (Filter; Breather; Screen) | Clean steering pilot oil screen (command control steering). | Service | [7 empty] | Update | Update | 1 |  |  |  |  | 0 | 1
| 980H - Removed task and updated wording above | OK |  | Lube Service | Lube Service (Filter; Breather; Screen) | (Clean) Case drain screen (steering pump, hydraulic fan pump, motor) | Service | [7 empty] | 58 | 65 | 0 |  |  |  |  | 0 | 0
| 980H - Removed task and updated wording above | OK |  | Lube Service | Lube Service (Filter; Breather; Screen) | (Clean) Steering pilot oil screen (command control steering) | Service | [7 empty] | 59 | 66 | 0 |  |  |  |  | 0 | 0
| IT28 - Removed task and updated wording below | OK |  | Lube Service | Lube Service (Filter; Breather; Screen) | Filter - Hydraulic system | Service | [9 empty] | 0 |  | 40 | 41 | 44 | 0 | 0
| 980H - Removed task and updated wording below | OK |  | Lube Service | Lube Service (Filter; Breather; Screen) | Hydraulic filter (steering and implement pilot) | Service | [6 empty] | 41 | 43 | 50 | 0 |  |  |  |  | 0 | 0
OK |  | OK |  | Lube Service | Lube Service (Filter; Breather; Screen) | a. Change steering system filter. | Service |  | ü | ü | ü |  |  | Update | Update | Update | 1 |  |  |  |  | 0 | 1
OK |  | OK |  | Lube Service | Lube Service (Filter; Breather; Screen) | b. Cut and inspect steering system filter. | CBM_DESC |  | ü | ü | ü | b |  | Update | Update | Update | 1 |  |  |  |  | 0 | 1
OK |  | OK |  | Lube Service | Lube Service (Filter; Breather; Screen) | b1. Steering System Filter | CBM_NORMAL |  | ü | ü | ü | b1 |  | Update | Update | Update | 1 |  |  |  |  | 0 | 1 |  |  |  |  | FILTER_CUTS
| IT28 - Removed task and updated wording below | OK |  | Lube Service | Lube Service (Filter; Breather; Screen) | Filter - Transmission oil | Service | [9 empty] | 0 |  | 41 | 42 | 45 | 0 | 0
| 980H - Removed task and updated wording below. Added task to 500hr | OK |  | Lube Service | Lube Service (Filter; Breather; Screen) | Transmission filter | Service | [7 empty] | 42 | 49 | 0 |  |  |  |  | 0 | 0
OK |  | OK |  | Lube Service | Lube Service (Filter; Breather; Screen) | a. Change transmission (lubrication) filter. | Service |  | ü | ü | ü |  |  | Update | Update | Update | 1 |  | Update | Update | Update | 1 | 2
OK |  | OK |  | Lube Service | Lube Service (Filter; Breather; Screen) | b. Cut and inspect transmission (lubrication) filter. | CBM_DESC |  | ü | ü | ü | b |  | Update | Update | Update | 1 |  | Update | Update | Update | 1 | 2
OK |  | OK |  | Lube Service | Lube Service (Filter; Breather; Screen) | b1. Transmission (Lubrication) Filter | CBM_NORMAL |  | ü | ü | ü | b1 |  | Update | Update | Update | 1 |  | Update | Update | Update | 1 | 2 |  |  |  |  | FILTER_CUTS
OK |  | OK |  | Lube Service | Lube Service (Filter; Breather; Screen) | a. Remove and inspect transmission magnetic screen. | CBM_DESC |  | ü | ü | ü | [5 empty] | 0 |  | add | Update | Update | 1 | 1
OK |  | OK |  | Lube Service | Lube Service (Filter; Breather; Screen) | a1. Transmission Magnetic Screen | CBM_MANUAL |  | ü | ü | ü | a1 |  |  |  |  | 0 |  | add | Update | Update | 1 | 1 |  |  |  |  | SCREEN
OK |  | OK |  | Lube Service | Lube Service (Filter; Breather; Screen) | b. Clean and refit transmission magnetic screen. | Service |  | ü | ü | ü | b |  |  |  |  | 0 |  | add | Update | Update | 1 | 1
| 980H - Task removed and reworded. Also added to 500hr service | OK |  | Lube Service | Lube Service (Filter; Breather; Screen) | (Clean Section) Transmission magnetic screen | Service | [9 empty] | 0 |  |  | 45 | 48 | 0 | 0
| 980H - Clean task only on 2000hr. Confirm if the 500 clean, 1000 clean and 2000 replace like other breathers should be here | OK |  | Lube Service | Lube Service (Filter; Breather; Screen) | Clean fuel tank breaker relief valve, replace if required. | Service | [8 empty] | Update | 1 |  |  |  |  | 0 | 1
|  | OK |  | Lube Service | Lube Service (Filter; Breather; Screen) | (Clean) Fuel tank breaker relief valve, replace if required | Service | [8 empty] | 68 | 0 |  |  |  |  | 0 | 0
| 980H - Clean task only on 2000hr. Confirm if the 500 clean, 1000 clean and 2000 replace like other breathers should be here | OK |  | Lube Service | Lube Service (Filter; Breather; Screen) | Clean hydraulic tank breaker relief valve , replace if required. | Service | [8 empty] | Update | 1 |  |  |  |  | 0 | 1
|  | OK |  | Lube Service | Lube Service (Filter; Breather; Screen) | (Clean) Hydraulic tank breaker relieve valve, replace if required | Service | [8 empty] | 67 | 0 |  |  |  |  | 0 | 0
OK |  | OK |  | Lube Service | Lube Service (Filter; Breather; Screen) | Clean air conditioner filter (replace as required). | Service |  | ü | ü |  |  |  | Update | Update |  | 1 |  |  |  |  | 0 | 1
OK |  | OK |  | Lube Service | Lube Service (Filter; Breather; Screen) | Change air conditioner filter. | Service |  |  |  | ü |  |  |  |  | add | 1 |  |  |  |  | 0 | 1
| 980H - Tasl removed and worded above. 2000hr changed from clean to changout | OK |  | Lube Service | Lube Service (Filter; Breather; Screen) | (Clean) Filter - cab air (recirculation)(replace as required) | Service | [6 empty] | 52 | 54 | 61 | 0 |  |  |  |  | 0 | 0
| IT28 - Removed task and updated wording | OK |  | Lube Service | Lube Service (Filter; Breather; Screen) | (Clean Section) Tank fuel - Drain water & sediment | Service | [9 empty] | 0 |  | 42 | 43 | 46 | 0 | 0
OK |  | OK |  | Lube Service | Lube Service (Filter; Breather; Screen) | Drain water and sediment from fuel tank. | Service |  | ü | ü | ü |  |  | 55 | 57 | 64 | 1 |  | Update | Update | Update | 1 | 2
| 980H - Daily service task? | OK |  | Lube Service | Lube Service (Filter; Breather; Screen) | (Check) Daily Service. | Service | [6 empty] | 42 | 44 | 51 | 1 |  |  |  |  | 0 | 1
| 980H - Task removed and added to oil level check section | OK |  | Lube Service | Lube Service | (Check) Hood tilt hydraulic system oil level | Service | [6 empty] | 45 | 47 | 54 | 0 |  |  |  |  | 0 | 0
| 980H - Task removed and added to oil level check section | OK |  | Lube Service | Lube Service | (Check) Hydraulic oil level | Service | [6 empty] | 46 | 48 | 55 | 0 |  |  |  |  | 0 | 0
| 980H - Task removed and added to oil level check section | OK |  | Lube Service | Lube Service | (Check) Transmission oil level | Service | [6 empty] | 47 | 49 | 56 | 0 |  |  |  |  | 0 | 0
| 980H - Task removed and added to oil level check section | OK |  | Lube Service | Lube Service | (Check) Front differential oil level | Service | [6 empty] | 48 | 50 | 57 | 0 |  |  |  |  | 0 | 0
| 980H - Task removed and added to oil level check section | OK |  | Lube Service | Lube Service | (Check) Rear differential oil level | Service | [6 empty] | 49 | 51 | 58 | 0 |  |  |  |  | 0 | 0
| 980H - Task removed and added to oil level check section | OK |  | Lube Service | Lube Service | (Check) Front final drive oil levels | Service | [6 empty] | 50 | 52 | 59 | 0 |  |  |  |  | 0 | 0
| 980H - Task removed and added to oil level check section | OK |  | Lube Service | Lube Service | (Check) Rear final drive oil levels | Service | [6 empty] | 51 | 53 | 60 | 0 |  |  |  |  | 0 | 0
|  |  |  | Lube Service | Lube Service (Grease) | Lube Service (Grease) | Section | [9 empty] | 1 |  |  |  |  | 1 | 2
| IT28 - task removed and updated wording | OK |  | Lube Service | Lube Service | Attachment arm and cylinder linkage | Service | [9 empty] | 0 |  | 44 | 46 | 49 | 0 | 0
|  | OK |  | Lube Service | Lube Service (Grease) | Grease attachment arm and cylinder linkage. | Service | [9 empty] | 0 |  | Update | Update | Update | 1 | 1
OK |  | OK |  | Lube Service | Lube Service (Grease) | Fill bulk grease tank. | Service |  | ü | ü | ü |  |  | 56 | 60 | 69 | 1 |  |  |  |  | 0 | 1
| 980H - Task removed and wording updated | OK |  | Lube Service | Lube Service (Grease) | Bucket lower pivot bearings | Service | [6 empty] | 57 | 61 | 70 | 0 |  |  |  |  | 0 | 0
|  | OK |  | Lube Service | Lube Service (Grease) | Grease lower bucket pivot bearings. | Service | [6 empty] | Update | Update | Update | 1 |  |  |  |  | 0 | 1
| 980H - Task removed and wording updated | OK |  | Lube Service | Lube Service (Grease) | Bucket upper pivot bearings | Service | [6 empty] | 58 | 62 | 71 | 0 |  |  |  |  | 0 | 0
|  | OK |  | Lube Service | Lube Service (Grease) | Grease upper bucket pivot bearings. | Service | [6 empty] | Update | Update | Update | 1 |  |  |  |  | 0 | 1
| 980H - Task removed and wording updated IT28 - Task removed and wording updated | OK |  | Lube Service | Lube Service (Grease) | Axle oscillation bearings | Service | [6 empty] | 59 | 63 | 72 | 0 |  | 45 | 47 | 50 | 0 | 0
|  | OK |  | Lube Service | Lube Service (Grease) | Grease axle oscillation bearings. | Service | [6 empty] | Update | Update | Update | 1 |  | Update | Update | Update | 1 | 2
| 980H - Task removed and wording updated | OK |  | Lube Service | Lube Service (Grease) | Bucket linkage and loader cylinder bearings | Service | [6 empty] | 60 | 64 | 73 | 0 |  |  |  |  | 0 | 0
|  | OK |  | Lube Service | Lube Service (Grease) | Grease bucket linkage and loader cylinder bearings. | Service | [6 empty] | Update | Update | Update | 1 |  |  |  |  | 0 | 1
| 980H - Task removed and wording updated | OK |  | Lube Service | Lube Service (Grease) | Steer cylinder bearings. | Service | [6 empty] | 61 | 65 | 74 | 0 |  |  |  |  | 0 | 0
| IT28 - Task removed and wording updated | OK |  | Lube Service | Lube Service (Grease) | Steering cylinder bearings. | Service | [9 empty] | 0 |  | 46 | 48 | 51 | 0 | 0
|  | OK |  | Lube Service | Lube Service (Grease) | Grease steering cylinder bearings. | Service | [6 empty] | Update | Update | Update | 1 |  | Update | Update | Update | 1 | 2
REMOVE |  | OK |  | Lube Service | Lube Service (Grease) | Grease manual grease point(s). | Service | [9 empty] | 0 |  |  |  |  | 0 | 0
OK |  | OK |  | Lube Service | Lube Service (Grease) | Grease access system manual grease point(s) (hand grease gun). | Service |  | ü | ü | ü | [5 empty] | 0 |  | Update | Update | Update | 1 | 1
| IT28 - Task removed and wording updated | OK |  | Lube Service | Lube Service (Grease) | Access system manual grease point(s) (hand grease). | Service | [9 empty] | 0 |  | 49 | 52 | 55 | 0 | 0
OK |  | OK |  | Lube Service | Lube Service (Grease) | Grease hydraulic pump drive shaft and uni joints. | Service |  | ü | ü | ü | [5 empty] | 0 |  |  |  |  | 0 | 0
|  | OK |  | Lube Service | Lube Service (Grease) | Grease drive shaft spline (hand grease gun). | Service | [6 empty] | Update | Update | Update | 1 |  | Update | Update | Update | 1 | 2
|  | OK |  | Lube Service | Lube Service (Grease) | Grease universal joints (hand grease gun). | Service | [6 empty] | Update | Update | Update | 1 |  |  |  |  | 0 | 1
| 980H - task removed and wording updated | OK |  | Lube Service | Lube Service (Grease) | Driveshaft spline and universal joints (handgun only). | Service | [6 empty] | 62 | 66 | 75 | 0 |  |  |  |  | 0 | 0
| IT28 - task removed and wording updated | OK |  | Lube Service | Lube Service (Grease) | Drive shaft spline (centre). | Service | [9 empty] | 0 |  | 47 | 49 | 52 | 0 | 0
| 980H - task removed and wording updated IT28 - Task removed and wording updated | OK |  | Lube Service | Lube Service (Grease) | Articulation bearings. | Service | [7 empty] | 67 | 76 | 0 |  |  | 51 | 54 | 0 | 0
|  | OK |  | Lube Service | Lube Service (Grease) | Grease articulation bearings. | Service | [7 empty] | Update | Update | 1 |  |  | Update | Update | 1 | 2
| 980H - task removed and wording updated. Task added to 500hr IT28 - Task removed and wording updated | OK |  | Lube Service | Lube Service (Grease) | Driveshaft support bearing. | Service | [7 empty] | 68 | 77 | 0 |  | 48 | 50 | 53 | 0 | 0
|  | OK |  | Lube Service | Lube Service (Grease) | Grease drive shaft support bearing. | Service | [6 empty] | add | Update | Update | 1 |  | Update | Update | Update | 1 | 2
OK |  | OK |  | Lube Service | Lube Service (Grease) | Grease steering column uni joints. | Service |  | ü | ü | ü | [5 empty] | 0 |  |  |  |  | 0 | 0
| 980H - Removed task and wording updated | OK |  | Lube Service | Lube Service (Grease) | Grease steering column spline (hand grease gun). | Service | [8 empty] | Update | 1 |  |  |  |  | 0 | 1
| 980H - Removed task and wording updated | OK |  | Lube Service | Lube Service (Grease) | Steering column spline (handgun only). | Service | [8 empty] | 78 | 0 |  |  |  |  | 0 | 0
OK |  | OK |  | Lube Service | Lube Service (Grease) | Top up window washer fluid. | Service |  | ü | ü | ü | [5 empty] | 0 |  |  |  |  | 0 | 0
| 980H - Confirm task is required. Only occurs on this model | OK |  | Lube Service | Lube Service (Grease) | For machines with a forklift tine attachment: | NORMAL_DESC | [6 empty] | 63 | 69 | 79 | 1 |  |  |  |  | 0 | 1
| 980H - Confirm task is required. Only occurs on this model | OK |  | Lube Service | Lube Service (Grease) | a. Coat shafts with grease. | Service |  |  |  |  | a |  | 63a | 69a | 79a | 1 |  |  |  |  | 0 | 1
| 980H - Confirm task is required. Only occurs on this model | OK |  | Lube Service | Lube Service (Grease) | b. Coat the mounting holes for the quick coupler with grease. | Service |  |  |  |  | b |  | 63b | 69b | 79b | 1 |  |  |  |  | 0 | 1
|  |  |  | Mechanical Service | Information | 1. Mechanical checks shall be carried out in a designated service area in the workshop. Follow appropriate isolation procedure and tagging and/or locking out on the machine. 2. The dropdown list contains conditions that must be selected by the person performing the check. | InfoTab | [9 empty] | 1 |  |  |  |  | 1 | 2
|  |  |  | Mechanical Service | Engine Section | Engine Section | Section | [9 empty] | 1 |  |  |  |  | 1 | 2
OK |  | OK |  | Mechanical Service | Engine Section | Check radiator for debris (wash if necessary). | Defect |  | ü | ü | ü |  |  | 71 | 77 | 87 | 1 |  | 57 | 60 | 63 | 1 | 2
OK |  | OK |  | Mechanical Service | Engine Section | Check cooling fan assembly for damage, loose or missing fasteners. | Defect |  | ü | ü | ü |  |  | update | update | update | 1 |  | update | update | update | 1 | 2
| 980H - Removed task and reworded IT28 - Removed task and reworded | OK |  | Mechanical Service | Engine Section | Check cooling fan mounts for condition and cap screws are secure. | Defect | [6 empty] | 70 | 76 | 86 | 0 |  | 56 | 59 | 62 | 0 | 0
OK | 980H - Removed task and reworded IT28 - Removed task and reworded | OK |  | Mechanical Service | Engine Section | Check for engine oil leaks. | Defect | [6 empty] | 64 | 70 | 80 | 0 |  | 50 | 53 | 56 | 0 | 0
OK | 980H - Removed task and reworded IT28 - Removed task and reworded | OK |  | Mechanical Service | Engine Section | Check for oil leaks. | Defect | [6 empty] | 19 | 19 | 19 | 0 |  | 18 | 18 | 18 | 0 | 0
OK | 980H - Removed task and reworded IT28 - Removed task and reworded | OK |  | Mechanical Service | Engine Section | Check for coolant leaks | CBM | [6 empty] | 20 | 20 | 20 | 0 |  | 19 | 19 | 19 | 0 | 0
OK |  | OK |  | Mechanical Service | Engine Section | Check engine for any oil leaks and coolant leaks. | CBM_DESC |  | ü | ü | ü |  |  | update | update | update | 1 |  | update | update | update | 1 | 2
OK |  | OK |  | Mechanical Service | Engine Section | a. Engine (Leaks Visual Inspect) | CBM_MANUAL |  | ü | ü | ü | a |  | update | update | update | 1 |  | update | update | update | 1 | 2 |  |  |  |  | LEAKS
OK |  | OK |  | Mechanical Service | Engine Section | Check fuel system for loose bolts and fittings. | Defect |  | ü | ü | ü |  |  | 65 | 71 | 81 | 1 |  | 51 | 54 | 57 | 1 | 2
OK |  | OK |  | Mechanical Service | Engine Section | Check fuel system pump and injection rail for leaks. | Defect |  | ü | ü | ü |  |  | 66 | 72 | 82 | 1 |  | 52 | 55 | 58 | 1 | 2
| 980H - Removed task and reworded IT28 - Removed task and reworded | OK |  | Mechanical Service | Engine Section | Check turbos for indication of leaks, damage/ loose/missing fasteners | Defect | [6 empty] | 68 | 74 | 84 | 0 |  | 54 | 57 | 60 | 0 | 0
OK |  | OK |  | Mechanical Service | Engine Section | a. Check turbos for indication of damage or loose or missing fasteners. | Defect |  | ü | ü | ü |  |  | update | update | update | 1 |  | update | update | update | 1 | 2
OK |  | OK |  | Mechanical Service | Engine Section | b. Check turbos for any indication of leaks. | CBM |  | ü | ü | ü | b |  | update | update | update | 1 |  | update | update | update | 1 | 2
|  |  |  | Mechanical Service | Engine Section | b1. Turbocharger (Leaks Visual Inspect) | CBM_MANUAL |  |  |  |  | b1 |  | add | add | add | 1 |  | add | add | add | 1 | 2 |  |  |  |  | LEAKS
OK |  | OK |  | Mechanical Service | Engine Section | Check turbo oil feed lines for signs of rubbing. | Defect |  | ü | ü | ü |  |  | update | update | update | 1 |  | update | update | update | 1 | 2
OK |  | OK |  | Mechanical Service | Engine Section | Check turbo oil drain not rubbing on fuel rail. | Defect |  | ü | ü | ü | [5 empty] | 0 |  |  |  |  | 0 | 0
OK |  | OK |  | Fire Prevention Service | Engine Section | Check integrity, condition and security of turbo thermal blanket(s)/shields (free of oil and contamination or material build up). | Defect |  | ü | ü | ü | [5 empty] | 0 |  |  |  |  | 0 | 0
OK |  | OK |  | Mechanical Service | Engine Section | Check cooling system hoses for condition and clamps for tightness. | Defect |  | ü | ü | ü |  |  | 69 | 75 | 85 | 1 |  | 55 | 58 | 61 | 1 | 2
OK |  | OK |  | Mechanical Service | Engine Section | Check engine mounts for damage or deterioration. | Defect |  | ü | ü | ü |  |  | 72 | 78 | 88 | 1 |  | 58 | 61 | 64 | 1 | 2
OK |  | OK |  | Mechanical Service | Engine Section | Check fan and alternator belts for wear and cracking. | Defect |  | ü | ü | ü |  |  | update | update | update | 1 |  | 59 | 62 | 65 | 1 | 2
| 980H - Removed task and reworded | OK |  | Mechanical Service | Engine Section | Check fan, A/C and alternator belts for wear and cracking | Defect | [6 empty] | 73 | 79 | 89 | 0 |  |  |  |  | 0 | 0
OK |  | OK |  | Mechanical Service | Engine Section | Check belt tensioner. | Defect |  | ü | ü | ü |  |  | 74 | 81 | 91 | 1 |  | 60 | 63 | 66 | 1 | 2
OK | 980H - new task added IT28 - new task added | OK |  | Mechanical Service | Engine Section | Check all hoses for general condition and chaffing. | Defect |  | ü | ü | ü |  |  | add | add | add | 1 |  | add | add | add | 1 | 2
OK | 980H - new task added IT28 - new task added | OK |  | Mechanical Service | Engine Section | Check turbos for appearances of soot. If there is the appearance of soot, notify supervisor to schedule in further investigation. | Defect |  | ü | ü | ü |  |  | add | add | add | 1 |  | add | add | add | 1 | 2
OK | 980H - new task added IT28 - new task added | OK |  | Mechanical Service | Engine Section | Check safety guards for damage and security. | Defect |  | ü | ü | ü |  |  | add | add | add | 1 |  | add | add | add | 1 | 2
OK |  | OK |  | Mechanical Service | Engine Section | Check fuel suction line and tank for leaks. | Defect |  | ü | ü | ü |  |  | 67 | 73 | 83 | 1 |  | 53 | 56 | 59 | 1 | 2
| 980H - Tasks specific to model. Confirm if they are needed or not | OK |  | Mechanical Service | Engine Section | Check fan hub and jockey pulley for excessive movement. | Defect | [7 empty] | 80 | 90 | 1 |  |  |  |  | 0 | 1
| 980H - Tasks specific to model. Confirm if they are needed or not | OK |  | Mechanical Service | Engine Section | Check water pump for leaks. | Defect | [6 empty] | 75 | 82 | 92 | 1 |  |  |  |  | 0 | 1
| 980H - Tasks specific to model. Confirm if they are needed or not | OK |  | Mechanical Service | Engine Section | Check condition of and tension of V belts. | Defect | [6 empty] | 76 | 83 | 93 | 1 |  |  |  |  | 0 | 1
| 980H - Tasks specific to model. Confirm if they are needed or not | OK |  | Mechanical Service | Engine Section | Adjust the electronic unit injector to the same interval as the valve lash adjustment. | Defect | [8 empty] | 94 | 1 |  |  |  |  | 0 | 1
| 980H - Tasks specific to model. Confirm if they are needed or not | OK |  | Mechanical Service | Engine Section | Check engine valve rotors. | Defect | [8 empty] | 95 | 1 |  |  |  |  | 0 | 1
|  |  |  | Mechanical Service | Air Inlet And Exhaust System | Air Inlet and Exhaust System | Section | [9 empty] | 1 |  |  |  |  | 1 | 2
OK |  | OK |  | Mechanical Service | Air Inlet And Exhaust System | Check induction system for leaks and clamps for tightness. | Defect |  | ü | ü | ü |  |  | 78 | 85 | 97 | 1 |  | 62 | 65 | 68 | 1 | 2
OK | 980H - Remove task IT28 - Remove task | OK |  | Mechanical Service | Air Inlet And Exhaust System | Inspect air intake and exhaust systems | Defect | [6 empty] | 77 | 84 | 96 | 0 |  | 61 | 64 | 67 | 0 | 0
OK |  | OK |  | Mechanical Service | Air Inlet And Exhaust System | Check exhaust system for leaks and clamps for tightness. | Defect |  | ü | ü | ü |  |  | 80 | 87 | 99 | 1 |  | 64 | 67 | 70 | 1 | 2
|  |  |  | Mechanical Service | Hydraulic System | Hydraulic System | Section | [9 empty] | 1 |  |  |  |  | 1 | 2
OK | 980H - Check added to 1000 and 500 service | OK |  | Mechanical Service | Hydraulic System | Check hydraulic system for leaking, weeping or damaged hoses. | Defect |  | ü | ü | ü |  |  | add | add | 110 | 1 |  | 67 | 70 | 73 | 1 | 2
| 980H - Remove task | OK |  | Mechanical Service | Hydraulic System | Inspect hydraulic oil cooler for sign of leaking | Defect | [6 empty] | 92 | 99 | 114 | 0 |  |  |  |  | 0 | 0
OK | 980H - New task IT28 - New task | OK |  | Mechanical Service | Hydraulic System | Check the hydraulic tank for leaks and for damage. | Defect |  | ü | ü | ü |  |  | add | add | add | 1 |  | add | add | add | 1 | 2
OK | 980H - New task IT28 - New task | OK |  | Mechanical Service | Hydraulic System | Check the hydraulic tank suction and return lines for leaks. | Defect |  | ü | ü | ü |  |  | add | add | add | 1 |  | add | add | add | 1 | 2
OK |  | OK |  | Mechanical Service | Hydraulic System | Check hydraulic tank mountings for cracks and damage. | Defect |  | ü | ü | ü |  |  | Update | Update | Update | 1 |  | Update | Update | Update | 1 | 2
OK | 980H - task removed and reworded. Also added to 1000 and 500 IT28 - Task removed and reworded | OK |  | Mechanical Service | Hydraulic System | Inspect hydraulic tank mounting bolts | Defect | [8 empty] | 111 | 0 |  | 68 | 71 | 74 | 0 | 0
| 980H - Task specific to model. Confirm if needed or not | OK |  | Mechanical Service | Hydraulic System | Check steering tank and mounts for condition. | CBM | [6 empty] | 98 | 105 | 120 | 1 |  |  |  |  | 0 | 1
OK |  | OK |  | Mechanical Service | Hydraulic System | Check pump seals, hoses and fittings. | Defect |  | ü | ü | ü |  |  | 90 | 97 | 109 | 1 |  | 66 | 69 | 72 | 1 | 2
OK |  | OK |  | Mechanical Service | Hydraulic System | Check control valves and actuators for leaks. | Defect |  | ü | ü | ü |  |  | 89 | 96 | 108 | 1 |  | 65 | 68 | 71 | 1 | 2
OK | 980H - Task specific to model. Confirm if needed or not | OK |  | Mechanical Service | Hydraulic System | Inspect hydraulic hoist cylinder hoses for leaks. | Defect |  | ü | ü | ü |  |  | 91 | 98 | 112 | 1 |  |  |  |  | 0 | 1
| IT28 - New task | OK |  | Mechanical Service | Hydraulic System | Check all cylinder's condition for Leaks, Weeping, Chrome Pitting, Scored or Rod Damage. | CBM_DESC | [6 empty] | 93 | 100 | 115 | 1 |  | add | add | add | 1 | 2
|  |  |  | Mechanical Service | Hydraulic System | a. LH Lift Cylinder (Leaks and/or Damage) | CBM_MANUAL |  |  |  |  | a |  | add | add | add | 1 |  | add | add | add | 1 | 2
|  |  |  | Mechanical Service | Hydraulic System | b. RH Lift Cylinder (Leaks and/or Damage) | CBM_MANUAL |  |  |  |  | b |  | add | add | add | 1 |  | add | add | add | 1 | 2
|  |  |  | Mechanical Service | Hydraulic System | c. LH Tilt Cylinder (Leaks and/or Damage) | CBM_MANUAL |  |  |  |  | c |  | add | add | add | 1 |  | add | add | add | 1 | 2
|  |  |  | Mechanical Service | Hydraulic System | d. RH Tilt Cylinder (Leaks and/or Damage) | CBM_MANUAL |  |  |  |  | d |  | add | add | add | 1 |  | add | add | add | 1 | 2
|  |  |  | Mechanical Service | Hydraulic System | e. LH Steering Cylinder (Leaks and/or Damage) | CBM_MANUAL |  |  |  |  | e |  | add | add | add | 1 |  | add | add | add | 1 | 2
|  |  |  | Mechanical Service | Hydraulic System | f. RH Steering Cylinder (Leaks and/or Damage) | CBM_MANUAL |  |  |  |  | f |  | add | add | add | 1 |  | add | add | add | 1 | 2 |  |  |  |  | LEAKS_CYLINDER
OK |  | OK |  | Mechanical Service | Hydraulic System | Check all hydraulic accumulators for corrosion, damage, crack, leaks. Check mounts for security. | Defect |  | ü | ü | ü |  |  | add | add | Update | 1 |  | Update | Update | Update | 1 | 2
| 980H - task removed and reworded. Also added to 1000 and 500 IT28 - Task removed and reworded | OK |  | Mechanical Service | Hydraulic System | Inspect hydraulic accumulators for corrosion, damage, cracks or leaks | Defect | [8 empty] | 113 | 0 |  | 69 | 72 | 75 | 0 | 0
| 980H - add checks in addition to cylinder condition table to follow the 785d flow | OK |  |  |  | Check both lift cylinders for condition (weeps, leaks, chrome pitting, scoring, or rod damage). | CBM_DESC | [6 empty] | add | add | add | 1 |  | add | add | add | 1 | 2
| 980H - add checks in addition to cylinder condition table to follow the 785d flow | OK |  |  |  | a. Left lift Cylinder (Leaks and/or Damage) | CBM_MANUAL |  |  |  |  | a |  | add | add | add | 1 |  | add | add | add | 1 | 2
| 980H - add checks in addition to cylinder condition table to follow the 785d flow | OK |  |  |  | b. Right left Cylinder (Leaks and/or Damage) | CBM_MANUAL |  |  |  |  | b |  | add | add | add | 1 |  | add | add | add | 1 | 2 |  |  |  |  | LEAKS_CYLINDER
| 980H - add checks in addition to cylinder condition table to follow the 785d flow | OK |  |  |  | Check both tilt cylinders for condition (weeps, leaks, chrome pitting, scoring, or rod damage). | CBM_DESC | [6 empty] | add | add | add | 1 |  | add | add | add | 1 | 2
| 980H - add checks in addition to cylinder condition table to follow the 785d flow | OK |  |  |  | a. Left tilt Cylinder (Leaks and/or Damage) | CBM_MANUAL |  |  |  |  | a |  | add | add | add | 1 |  | add | add | add | 1 | 2
| 980H - add checks in addition to cylinder condition table to follow the 785d flow | OK |  |  |  | b. Right tilt Cylinder (Leaks and/or Damage) | CBM_MANUAL |  |  |  |  | b |  | add | add | add | 1 |  | add | add | add | 1 | 2 |  |  |  |  | LEAKS_CYLINDER
OK | 980H - add checks in addition to cylinder condition table to follow the 785d flow | OK |  | Mechanical Service | Hydraulic System | Check both steering cylinders for condition (weeps, leaks, chrome pitting, scoring, or rod damage). | CBM_DESC |  | ü | ü | ü |  |  | add | add | add | 1 |  | add | add | add | 1 | 2
OK | 980H - add checks in addition to cylinder condition table to follow the 785d flow | OK |  | Mechanical Service | Hydraulic System | a. Left Steering Cylinder (Leaks and/or Damage) | CBM_MANUAL |  | ü | ü | ü | a |  | add | add | add | 1 |  | add | add | add | 1 | 2
OK | 980H - add checks in addition to cylinder condition table to follow the 785d flow | OK |  | Mechanical Service | Hydraulic System | b. Right Steering Cylinder (Leaks and/or Damage) | CBM_MANUAL |  | ü | ü | ü | b |  | add | add | add | 1 |  | add | add | add | 1 | 2 |  |  |  |  | LEAKS_CYLINDER
OK |  | OK |  | Mechanical Service | Hydraulic System | Check all steering hoses for general condition (damage, leaks, fretting, and kinks). | Defect |  | ü | ü | ü |  |  | Update | Update | Update | 1 |  | Update | Update | Update | 1 | 2
| IT28 - remove task and update wording | OK |  | Mechanical Service | Hydraulic System | Check steering hoses for general condition (damage, leaks, chaffing and twisted). | Defect | [9 empty] | 0 |  | 89 | 92 | 96 | 0 | 0
| 980H - Remove task and update wording | OK |  | Mechanical Service | Steering System | Inspect Steering hoses for damage and oil leaks | Defect | [6 empty] | 94 | 101 | 116 | 0 |  |  |  |  | 0 | 0
OK |  | OK |  | Mechanical Service | Hydraulic System | Check steering accumulator and supply lines for oil leaks. | Defect |  | ü | ü | ü | [5 empty] | 0 |  |  |  |  | 0 | 0
OK |  | OK |  | Mechanical Service | Hydraulic System | Check entire brake system for any sign of leaks. | Defect |  | ü | ü | ü |  |  | 117 | 124 | 142 | 1 |  | 86 | 89 | 92 | 1 | 2
OK |  | OK |  | Mechanical Service | Hydraulic System | Check brake line connections for leaks and damage. | Defect |  | ü | ü | ü |  |  | 118 | 125 | 143 | 1 |  | 87 | 90 | 93 | 1 | 2
|  |  |  | Mechanical Service | AIR Conditioning | Air Conditioning | Section | [9 empty] | 1 |  |  |  |  | 1 | 2
|  | OK |  | Mechanical Service | AIR Conditioning | Check heater tap operation. | Defect | [6 empty] | 81 | 88 | 100 | 1 |  |  |  |  | 0 | 1
|  | OK |  | Mechanical Service | AIR Conditioning | Check the moisture indicator on the reciever/ dryer. If the indicator is pink or white, there is moisture in the system - change the reciever/ dryer. Note: If the reciever/ dryer is changed, the gas level must be checked. | Defect | [6 empty] | 82 | 89 | 101 | 1 |  |  |  |  | 0 | 1
|  | OK |  | Mechanical Service | AIR Conditioning | Check over hoses and fittings for rub points and leaks (look for wet spots/ oil stains). | Defect | [6 empty] | 83 | 90 | 102 | 1 |  | 77 | 80 | 83 | 1 | 2
|  | OK |  | Mechanical Service | AIR Conditioning | Check compressor mounting bolts are tight and secure. | Defect | [6 empty] | 84 | 91 | 103 | 1 |  | 78 | 81 | 84 | 1 | 2
|  | OK |  | Mechanical Service | AIR Conditioning | Check wiring to compressor for security and condition. | Defect | [6 empty] | 85 | 92 | 104 | 1 |  | 79 | 82 | 85 | 1 | 2
|  | OK |  | Mechanical Service | AIR Conditioning | Clean the condenser coil. | Defect | [6 empty] | 86 | 93 | 105 | 1 |  | 80 | 83 | 86 | 1 | 2
|  | OK |  | Mechanical Service | AIR Conditioning | Check condenser mounting for security. | Defect | [6 empty] | 87 | 94 | 106 | 1 |  | 81 | 84 | 87 | 1 | 2
|  | OK |  | Mechanical Service | AIR Conditioning | Ensure cab air conditioning vents are in good condition. | Defect | [6 empty] | 88 | 95 | 107 | 1 |  | 85 | 88 | 91 | 1 | 2
|  |  |  | Mechanical Service | Powertrain System | Power Train System | Section | [9 empty] | 1 |  |  |  |  | 1 | 2
OK |  | OK |  | Mechanical Service | Powertrain System | Inspect driveline mounts for wear and loose or missing bolts. | Defect |  | ü | ü | ü |  |  | update | update | update | 1 |  | update | update | update | 1 | 2
| 980H - Remove task and updated wording IT28 - removed task and updated wording | OK |  | Mechanical Service | Powertrain System | Inspect driveline mounts for wear and loose/missing bolts | Defect | [6 empty] | 101 | 108 | 125 | 0 |  | 71 | 74 | 77 | 0 | 0
OK |  | OK |  | Mechanical Service | Powertrain System | Check main driveshaft and universals for condition & loose/missing bolts. | Defect |  | ü | ü | ü |  |  | 105 | 112 | 129 | 1 |  | 74 | 77 | 80 | 1 | 2
OK | 980H - new task | OK |  | Mechanical Service | Powertrain System | Inspect main driveshaft guard for fitment and security. | Defect |  | ü | ü | ü |  |  | add | add | add | 1 |  | 75 | 78 | 81 | 1 | 2
OK | IT28 - Remove task and updated wording | OK |  | Mechanical Service | Powertrain System | Inspect converter for oil leaks and mounts for wear and loose/ missing bolts | Defect | [9 empty] | 0 |  | 72 | 75 | 78 | 0 | 0
| 980H - Task removed and updated wording | OK |  | Mechanical Service | Powertrain System | Inspect converter for oil leaks and mounts for wear & loose/ missing bolts | Defect | [6 empty] | 103 | 110 | 127 | 0 |  |  |  |  | 0 | 0
OK |  | OK |  | Mechanical Service | Powertrain System | a. Inspect torque converter mounting for wear and loose/missing bolts. | Defect |  | ü | ü | ü |  |  | update | update | update | 1 |  | update | update | update | 1 | 2
OK |  | OK |  | Mechanical Service | Powertrain System | b. Inspect torque converter for oil leaks. | CBM |  | ü | ü | ü | b |  | update | update | update | 1 |  | update | update | update | 1 | 2
OK |  | OK |  | Mechanical Service | Powertrain System | b1. Torque Converter (Leaks Visual Inspect) | CBM |  | ü | ü | ü | b1 |  | update | update | update | 1 |  | update | update | update | 1 | 2 |  |  |  |  | LEAKS
OK |  | OK |  | Mechanical Service | Powertrain System | Inspect transmission for oil leaks. | CBM |  | ü | ü | ü |  |  | 106 | 113 | 130 | 1 |  | 70 | 73 | 76 | 1 | 2
OK | 980H - task added to follow flow of 785D IT28 - task added to follow flow of 785D | OK |  | Mechanical Service | Powertrain System | a. Transmission (Leaks Visual Inspect) | CBM |  | ü | ü | ü | a |  | add | add | add | 1 |  | add | add | add | 1 | 2 |  |  |  |  | LEAKS
OK |  | OK |  | Mechanical Service | Powertrain System | a. Check final drives mounting for wear and loose or missing bolts. | Defect |  | ü | ü | ü |  |  | update | update | update | 1 |  | update | update | update | 1 | 2
OK |  | OK |  | Mechanical Service | Powertrain System | b. Check final drives for oil leaks. | CBM |  | ü | ü | ü | b |  | update | update | update | 1 |  | update | update | update | 1 | 2
| 980H - Task removed and updated wording IT28 - task removed and updated wording | OK |  | Mechanical Service | Powertrain System | Check final drives for oil leaks and mounts for wear & loose/missing bolts | CBM | [6 empty] | 104 | 111 | 128 | 0 |  | 73 | 76 | 79 | 0 | 0
OK |  | OK |  | Mechanical Service | Powertrain System | b1. Left Final Drive (Leaks Visual Inspect) | CBM |  | ü | ü | ü | b1 |  | update | update | update | 1 |  | update | update | update | 1 | 2
OK |  | OK |  | Mechanical Service | Powertrain System | b2. Right Final Drive (Leaks Visual Inspect) | CBM |  | ü | ü | ü | b2 |  | update | update | update | 1 |  | update | update | update | 1 | 2 |  |  |  |  | LEAKS
OK |  | OK |  | Mechanical Service | Powertrain System | Check differential thrust pin clearance. | Defect |  |  |  | ü |  |  |  |  | 124 | 1 |  |  |  |  | 0 | 1
|  | OK |  | Mechanical Service | Powertrain System | Check the differential thrust pin clearance. Refer to manual for procedure | Defect | [9 empty] | 0 |  |  |  |  | 0 | 0
OK | 980H - new task | OK |  | Mechanical Service | Powertrain System | Check the rear axle housing for leaks. | Defect |  | ü | ü | ü |  |  | add | add | add | 1 |  | 76 | 79 | 82 | 1 | 2
| 980H - tasks specific to model. Confirm if needed or not | OK |  | Mechanical Service | Powertrain System | All hoses for general condition and chaffing. | Defect | [6 empty] | 100 | 107 | 122 | 1 |  |  |  |  | 0 | 1
| 980H - tasks specific to model. Confirm if needed or not | OK |  | Mechanical Service | Powertrain System | Check rear differential trunnion bearing for wear. | Defect | [8 empty] | 123 | 1 |  |  |  |  | 0 | 1
| 980H - tasks specific to model. Confirm if needed or not | OK |  | Mechanical Service | Powertrain System | Inspect Pump drive connecting Damper for condition. | CBM | [6 empty] | 102 | 109 | 126 | 1 |  |  |  |  | 0 | 1
|  |  |  | Mechanical Service | Brake Section | Brake Section | Section | [9 empty] | 1 |  |  |  |  | 1 | 2
| IT28 - add to 1000 task to match 785D | OK |  | Mechanical Service | Brake Section | Check brake disc stack heights (as per SEBU7020-02) Spec: Brake assembly to be rebuilt if wear exceeds 75%. Thickness at 75% wear is 7.81mm. Note: Use the appropriate brake wear gauge for each check. Do not allow the brake piston to retract while the pin is installed in the plug hole. Remove air from the hydraulic brake system after measuring brake stack heights | CBM_DESC | [9 empty] | 0 |  |  | add | 94 | 1 | 1
OK | it28 - add to align with 785D flow for separate wheel entries | OK |  | Mechanical Service | Brake Section | a Left Front Wheel | CBM_BRAKE |  |  | ü | ü | [5 empty] | 0 |  |  | add | add | 1 | 1
OK | it28 - add to align with 785D flow for separate wheel entries | OK |  | Mechanical Service | Brake Section | b Right Front Wheel | CBM_BRAKE |  |  | ü | ü | [5 empty] | 0 |  |  | add | add | 1 | 1
OK | it28 - add to align with 785D flow for separate wheel entries | OK |  | Mechanical Service | Brake Section | c Left Rear Wheel | CBM_BRAKE |  |  | ü | ü | [5 empty] | 0 |  |  | add | add | 1 | 1
OK | it28 - add to align with 785D flow for separate wheel entries | OK |  | Mechanical Service | Brake Section | d Right Rear Wheel | CBM_BRAKE |  |  | ü | ü | [5 empty] | 0 |  |  | add | add | 1 | 1
| 980H - added to 1000hr to align with 785d intervals | OK |  | Mechanical Service | Brake Section | Check service brake wear indicator. Record if indicator visible: | CBM | [7 empty] | add | 141 | 1 |  |  |  |  | 0 | 1
|  |  |  | Mechanical Service | Steering System | Steering System | Section | [9 empty] | 1 |  |  |  |  | 1 | 2
OK |  | OK |  | Mechanical Service | Steering System | Check condition of linkages, joints, steering cylinders for damages. | Defect |  | ü | ü | ü | [5 empty] | 0 |  | update | update | update | 1 | 1
OK | it28 - remove task and reword | OK |  | Mechanical Service | Steering System | Check condition of linkages, joints, cylinders for damages and leaks | Defect | [9 empty] | 0 |  | 88 | 91 | 95 | 0 | 0
|  | OK |  | Mechanical Service | Steering System | Inspect steering link and joints for damage and wear. | Defect | [6 empty] | 95 | 102 | 117 | 1 |  |  |  |  | 0 | 1
|  | OK |  | Mechanical Service | Steering System | Inspect Steering components condition (cylinder rams, valves and joints). | Defect | [6 empty] | 96 | 103 | 118 | 1 |  |  |  |  | 0 | 1
|  | OK |  | Mechanical Service | Steering System | Check steering/axle oil cooler for signs of leaking. | Defect | [6 empty] | 97 | 104 | 119 | 1 |  |  |  |  | 0 | 1
|  | OK |  | Mechanical Service | Steering System | Check articulation bearing for movement. | Defect | [6 empty] | 99 | 106 | 121 | 1 |  | 13 | 13 | 13 | 1 | 2
|  |  |  | Mechanical Service | Access System | Access System | Section | [9 empty] | 1 |  |  |  |  | 1 | 2
OK |  | OK |  | Mechanical Service | Access System | Check hand rails for condition (cracks, bends or wear). | Defect |  | ü | ü | ü |  |  | update | update | update | 1 |  | update | update | update | 1 | 2
| 980H - removed and reworded task it28 - removed and reworded task | OK |  | Mechanical Service | Access System | Check hand-rails for condition (cracks, bends or wear). | [7 empty] | 124 | 131 | 149 | 0 |  | 95 | 98 | 102 | 0 | 0
OK |  | OK |  | Mechanical Service | Access System | Check hand rail bolt and nut condition and tightness. | Defect |  | ü | ü | ü |  |  | update | update | update | 1 |  | update | update | update | 1 | 2
| 980H - removed and reworded task it28 - removed and reworded task | OK |  | Mechanical Service | Access System | Check hand-rail bolt & nut condition for tightness | [7 empty] | 125 | 132 | 150 | 0 |  | 96 | 99 | 103 | 0 | 0
OK |  | OK |  | Mechanical Service | Access System | Check steps/rungs for non-slip edges, condition and mount tightness. | Defect |  | ü | ü | ü |  |  | 126 | 133 | 151 | 1 |  | 97 | 100 | 104 | 1 | 2
OK |  | OK |  | Mechanical Service | Access System | Check for missing, twisted or distorted steps/rungs. | Defect |  | ü | ü | ü |  |  | 127 | 134 | 152 | 1 |  | 98 | 101 | 105 | 1 | 2
OK |  | OK |  | Mechanical Service | Access System | Check for missing locking bars and condition (cracks, bends or wear). | Defect |  | ü | ü | ü |  |  | 128 | 135 | 153 | 1 |  | 99 | 102 | 106 | 1 | 2
OK |  | OK |  | Mechanical Service | Access System | Check emergency gate function (latching mechanism / swing / alignment & damage). | Defect |  | ü | ü | ü | [5 empty] | 0 |  |  |  |  | 0 | 0
OK | IT28 -task added to 2000 | OK |  | Mechanical Service | Access System | Check platform areas for non-slip conditions. | Defect |  | ü | ü | ü |  |  | 129 | 136 | 154 | 1 |  | 100 | 103 | add | 1 | 2
|  |  |  | Mechanical Service | Cab And Chassis | Cab and Chassis | Section | [9 empty] | 1 |  |  |  |  | 1 | 2
OK |  | OK |  | Mechanical Service | Cab And Chassis | Check ROPS / FOPS and mounts for damage, cracks, corrosion or loose/missing bolts. | Defect |  | ü | ü | ü |  |  | update | update | update | 1 |  | update | update | update | 1 | 2
OK | 980H - removed and reworded task it28 - removed and reworded task | OK |  | Mechanical Service | Cab And Chassis | Check ROPS and mounts for damage, cracks, corrosion or loose/missing bolts | Defect | [6 empty] | 107 | 114 | 131 | 0 |  | 82 | 85 | 88 | 0 | 0
OK |  | OK |  | Mechanical Service | Cab And Chassis | Check cab mounts and bolts. | Defect |  | ü | ü | ü |  |  | 108 | 115 | 132 | 1 |  | 83 | 86 | 89 | 1 | 2
| 980H - Removed task and added to electrical section it28 - removed task and added to electrical section | OK |  | Mechanical Service | Cab And Chassis | Check electrical wiring harness for condition and poor conections | Defect | [6 empty] | 123 | 130 | 148 | 0 |  | 94 | 97 | 101 | 0 | 0
OK |  | OK |  | Mechanical Service | Cab And Chassis | Check cab condition (corrosion, cracks etc.). | Defect |  | ü | ü | ü |  |  | 109 | 116 | 133 | 1 |  | 84 | 87 | 90 | 1 | 2
|  | OK |  | Mechanical Service | Cab And Chassis | Check Frame and attachments for cracks. | Defect | [6 empty] | 110 | 117 | 134 | 1 |  | add | add | add | 1 | 2
|  | OK |  | Mechanical Service | Cab And Chassis | Check all GET for Condition. | Defect | [6 empty] | 111 | 118 | 135 | 1 |  | update | update | update | 1 | 2
| it 28 - remove task and updated wording | OK |  | Operational Checks | Operational Checks | Check GET condition if equiped | Defect | [9 empty] | 0 |  | 26 | 26 | 26 | 0 | 0
| it28 - add task to match 980H | OK |  | Mechanical Service | Cab And Chassis | Check all pins & bushes for wear. | Defect | [6 empty] | 112 | 119 | 136 | 1 |  | add | add | add | 1 | 2
| it28 - add task to match 980H | OK |  | Mechanical Service | Cab And Chassis | Check hitch pin retaining bolts for tightness. | Defect | [6 empty] | 113 | 120 | 137 | 1 |  | add | add | add | 1 | 2
| it28 - add task to match 980H | OK |  | Mechanical Service | Cab And Chassis | Check bucket pin retaining bolts & clamps for tightness. | Defect | [6 empty] | 114 | 121 | 138 | 1 |  | add | add | add | 1 | 2
| it28 - add task to match 980H | OK |  | Mechanical Service | Cab And Chassis | Check cylinder pin retaining bolts for tightness. | Defect | [6 empty] | 115 | 122 | 139 | 1 |  | add | add | add | 1 | 2
| it28 - add task to match 980H | OK |  | Mechanical Service | Cab And Chassis | For machines with a forklift tine attachment, check condition of tines and backboard. | Defect | [6 empty] | 116 | 123 | 140 | 1 |  | add | add | add | 1 | 2
|  |  |  | Mechanical Service | Wheels And Rims | Wheels And Rims | Section | [9 empty] | 1 |  |  |  |  | 1 | 2
OK |  | OK |  | Mechanical Service | Wheel And Rims | Check tyres for excessive wear, gouges and cuts. | Defect |  | ü | ü | ü |  |  | 119 | 126 | 144 | 1 |  | 90 | 93 | 97 | 1 | 2
OK |  | OK |  | Mechanical Service | Wheel And Rims | Check rims for condition, cracks and damage. | Defect |  | ü | ü | ü |  |  | 120 | 127 | 145 | 1 |  | 91 | 94 | 98 | 1 | 2
OK |  | OK |  | Mechanical Service | Wheel And Rims | Check rims for broken or missing studs or bolts (inner and outer wheels). | Defect |  | ü | ü | ü |  |  | update | update | update | 1 |  | update | update | update | 1 | 2
OK | 980H - remove task and update wording IT28 - remove task and update wording | OK |  | Mechanical Service | Wheel And Rims | Check rims for broken or missing studs / bolts (Inner and outer wheels) | Defect | [6 empty] | 121 | 128 | 146 | 0 |  | 92 | 95 | 99 | 0 | 0
|  | OK |  | Mechanical Service | Wheel And Rims | Check tyre pressures and record values. Spec: Refer to site recommendations | Defect | [6 empty] | 122 | 129 | 147 | 1 |  | 93 | 96 | 100 | 1 | 2 | [6 empty] | PRESSURE_INPUT
|  |  |  | Electrical Service | Information | 1. Electrical checks shall be carried out in a designated service area in the workshop, by competent persons. Follow appropriate isolation procedure and tagging and/or locking out on the machine. 2. The dropdown list contains conditions that must be selected by the person performing the check. | InfoTab | [9 empty] | 1 |  |  |  |  | 1 | 2
|  |  |  | Electrical Service | Electrical Checks | Electrical Checks | Section | [9 empty] | 1 |  |  |  |  | 1 | 2
OK |  | OK |  | Mechanical Service | Electrical Checks | Check integrity, condition and security of electrical wiring and switches (free of fretting / frayed / rubbing and securely clamped to machine). | Defect |  | ü | ü | ü |  |  | add | add | add | 1 |  | add | add | add | 1 | 2
|  |  |  | Electrical Service | Battery Maintenance | Battery Maintenance | Section | [9 empty] | 1 |  |  |  |  | 1 | 2
OK |  | OK |  | Electrical Service | Battery Maintenance | Ensure batteries have been cleaned with fresh water BEFORE conducting battery maintenance checks. | Defect |  | ü | ü | ü |  |  | update | update | update | 1 |  | update | update | update | 1 | 2
OK | 980H - remove task and update wording IT28 - remove task and update wording | OK |  | Electrical Service | Battery Maintenance | Battery must be cleaned with fresh water (refer to wash checks - front page of service sheet) before conducting battery maintenance checks | Defect | [6 empty] | 130 | 137 | 155 | 0 |  | 101 | 104 | 108 | 0 | 0
OK |  | OK |  | Electrical Service | Battery Maintenance | Inspect batteries fitted to machine meets OR exceed OEM recommended specifications. | Defect |  | ü | ü | ü |  |  | 131 | 138 | 156 | 1 |  | 102 | 105 | 109 | 1 | 2
|  |  |  | Electrical Service | Battery Maintenance | NOTE: Refer to the IMS: BA-PL-R53 - Battery Reference Guide. | Note | [6 empty] | Note | Note | Note | 1 |  | Note | Note | Note | 1 | 2 |  | Note | Note | Note |  |  | BATTERY_CCA
OK |  | OK |  | Electrical Service | Battery Maintenance | Visually inspect each battery for signs of: | NORMAL_DESC |  | ü | ü | ü |  |  | 132 | 139 | 157 | 1 |  | 103 | 106 | 110 | 1 | 2
OK |  | OK |  | Electrical Service | Battery Maintenance | a. Cracked or broken case or cover. | Defect |  | ü | ü | ü | a |  | 132a | 139a | 157a | 1 |  | 103a | 106a | 110a | 1 | 2
OK |  | OK |  | Electrical Service | Battery Maintenance | b. Leaking case-to-cover seal. | Defect |  | ü | ü | ü | b |  | 132b | 139b | 157b | 1 |  | 103b | 106b | 110b | 1 | 2
OK |  | OK |  | Electrical Service | Battery Maintenance | c. Damaged terminals. | Defect |  | ü | ü | ü | c |  | update | update | update | 1 |  | update | update | update | 1 | 2
OK | 980H - remove task and update wording IT28 - remove task and update wording | OK |  | Electrical Service | Battery Maintenance | c. Damaged or leaking terminals | Defect | [6 empty] | 132c | 139c | 157c | 0 |  | 103c | 106c | 110c | 0 | 0
OK |  | OK |  | Electrical Service | Battery Maintenance | d. Loose cable connections. | Defect |  | ü | ü | ü | d |  | 132d | 139d | 157d | 1 |  | 103d | 106d | 110d | 1 | 2
OK |  | OK |  | Electrical Service | Battery Maintenance | e. Corrosion. | Defect |  | ü | ü | ü | e |  | 132e | 139e | 157e | 1 |  | 103e | 106e | 110e | 1 | 2
OK |  | OK |  | Electrical Service | Battery Maintenance | Inspect the battery case for obvious signs of physical damage or warpage. REPLACE IF ANY DAMAGE FOUND. | Defect |  | ü | ü | ü |  |  | 133 | 140 | 158 | 1 |  | 104 | 107 | 111 | 1 | 2
OK |  | OK |  | Electrical Service | Battery Maintenance | Clean all battery terminals by brushing off corrosion residue and apply battery corrosion preventative spray. | Defect |  | ü | ü | ü |  |  | 134 | 141 | 159 | 1 |  | 105 | 108 | 112 | 1 | 2
OK |  | OK |  | Electrical Service | Battery Maintenance | Inspect all battery terminals, screws, clamps and cables for breakage, damage or loose connections. | Defect |  | ü | ü | ü |  |  | 135 | 142 | 160 | 1 |  | 106 | 109 | 113 | 1 | 2
OK |  | OK |  | Electrical Service | Battery Maintenance | NON-Maintenance Free Batteries ONLY: Check electrolyte levels to ensure that fluid levels are over the top of battery plates. If necessary, top up using distilled or demineralised water. | Defect |  | ü | ü | ü |  |  | 136 | 143 | 161 | 1 |  | 107 | 110 | 114 | 1 | 2
|  | OK |  | Electrical Service | Battery Maintenance | Check each battery using CAT battery analyser (record results below): | Defect | [6 empty] | 137 | 144 | 162 | 1 |  | 108 | 111 | 115 | 1 | 2 | [6 empty] | BATTERY
|  |  |  | Electrical Service | Isolator Maintenance | Isolator Maintenance | Section | [9 empty] | 1 |  |  |  |  | 1 | 2
OK |  | OK |  | Electrical Service | Isolator Maintenance | Ensure isolator switches are mounted securely and in good condition. | Defect |  |  | ü | ü |  |  |  | 145 | 163 | 1 |  |  | 112 | 116 | 1 | 2
OK |  | OK |  | Electrical Service | Isolator Maintenance | Inspect and clean isolator terminals. | Defect |  |  | ü | ü |  |  |  | 146 | 164 | 1 |  |  | 113 | 117 | 1 | 2
|  |  |  | Fire Prevention Service | Information | 1. Fire prevention checks shall be carried out in a designated service area in the workshop. Follow appropriate isolation procedure and tagging and/or locking out on the machine. 2. The dropdown list contains conditions that must be selected by the person performing the check. | InfoTab | [9 empty] | 1 |  |  |  |  | 1 | 2
|  |  |  | Fire Prevention Service | Fire Prevention | Fire Prevention | Section | [9 empty] | 1 |  |  |  |  | 1 | 2
OK |  | OK |  | Fire Prevention Service | Fire Prevention | Check engine compartment – Remove all oil/rags/build-up of material (turbo chargers, exhaust manifolds, surfaces, wiring and oil lines). | Defect |  | ü | ü | ü |  |  | update | update | update | 1 |  | update | update | update | 1 | 2
OK |  | OK |  | Fire Prevention Service | Fire Prevention | Check hydraulic compartment(s) - Remove all oil/rags/build-up of material (hydraulic pumps, motors, oil cooler fans, wiring and fluid lines). | Defect |  | ü | ü | ü |  |  | update | update | update | 1 |  | update | update | update | 1 | 2
OK |  | OK |  | Fire Prevention Service | Fire Prevention | Check underside of cab - Remove all oil/rags/build-up of material (flooring, air compressors, electrical wiring and components). | Defect |  | ü | ü | ü |  |  | update | update | update | 1 |  | update | update | update | 1 | 2
| 980H - remove task and update wording IT28 - remove task and update wording | OK |  | Fire Prevention Service | Fire Prevention | Engine compartment – Remove all oil/rags/build-up of material (turbo chargers, exhaust manifolds, surfaces, wiring and oil lines). | Defect | [7 empty] | 1 (147) | 1 (165) | 0 |  | 109 | 114 | 118 | 0 | 0
| 980H - remove task and update wording IT28 - remove task and update wording | OK |  | Fire Prevention Service | Fire Prevention | Hydraulic compartment(s) - Remove all oil/rags/build-up of material (hydraulic pumps, motors, oil cooler fans, wiring and fluid lines). | Defect | [7 empty] | 2 (148) | 2 (166) | 0 |  | 110 | 115 | 119 | 0 | 0
| 980H - remove task and update wording IT28 - remove task and update wording | OK |  | Fire Prevention Service | Fire Prevention | Underside of cab - Remove all oil/rags/build-up of material (flooring, air compressors, electrical wiring and components). | Defect | [7 empty] | 3 (149) | 3 (167) | 0 |  | 111 | 116 | 120 | 0 | 0
|  |  |  | Fire Prevention Service | Fire System | Fire System | Section | [9 empty] | 1 |  |  |  |  | 1 | 2
OK |  | OK |  | Fire Prevention Service | Fire System | Check integrity, condition and security of exhaust systems. | Defect |  | ü | ü | ü |  |  | update | update | update | 1 |  | update | update | update | 1 | 2
| 980H - remove task and update wording IT28 - remove task and update wording | OK |  | Fire Prevention Service | Fire System | Integrity, condition and security of exhaust systems. | Defect | [7 empty] | 4 (150) | 4 (168) | 0 |  | 112 | 117 | 121 | 0 | 0
OK |  | OK |  | Mechanical Service | Fire System | Check lagging on the exhaust systems is secure, with no loose or dislodged sections. | Defect |  | ü | ü | ü |  |  | update | update | update | 1 |  | update | update | update | 1 | 2
OK |  | OK |  | Mechanical Service | Mechanical Service | Check lagging on the exhaust systems is secure, with no loose sections | Defect | [9 empty] | 0 |  |  |  |  | 0 | 0
| 980H - remove task and update wording IT28 - remove task and update wording | OK |  | Mechanical Service | Mechanical Service | Check exhaust systems lagging is secure, with no loose sections | Defect | [6 empty] | 79 | 86 | 98 | 0 |  | 63 | 66 | 69 | 0 | 0
OK |  | OK |  | Fire Prevention Service | Fire System | Check integrity, condition and security of exhaust manifold thermal blanket(s). | Defect |  | ü | ü | ü | [5 empty] | 0 |  |  |  |  | 0 | 0
| 980H - remove task IT28 - Remove task | OK |  | Fire Prevention Service | Fire System | Integrity, condition and security of exhaust manifold thermal blanket(s). | Defect | [7 empty] | 5 (151) | 5 (169) | 0 |  | 113 | 118 | 122 | 0 | 0
| 980H - remove task IT28 - Remove task | OK |  | Fire Prevention Service | Fire System | Integrity, condition of turbo(s) - inspect for cracks/leaks | Defect | [7 empty] | 6 (152) | 6 (170) | 0 |  | 114 | 119 | 123 | 0 | 0
OK | 980H - remove task IT28 - Remove task | OK |  | Fire Prevention Service | Fire System | Integrity, condition and security of turbo thermal blanket(s)/shields (free of oil and contamination or material build up) | Defect | [7 empty] | 7 (153) | 7 (171) | 0 |  | 115 | 120 | 124 | 0 | 0
| 980H - remove task IT28 - Remove task | OK |  | Fire Prevention Service | Fire System | Integrity, condition and security of turbo feed lines (free of cracking/ weeps or leaks) | Defect | [7 empty] | 8 (154) | 8 (172) | 0 |  | 116 | 121 | 125 | 0 | 0
OK | 980H - remove task IT28 - Remove task | OK |  | Fire Prevention Service | Fire System | Integrity, condition and security of engine bay fuel lines and fuel pump | Defect | [7 empty] | 9 (155) | 9 (173) | 0 |  | 117 | 122 | 126 | 0 | 0
OK | 980H - remove task IT28 - Remove task | OK |  | Fire Prevention Service | Fire System | Integrity, condition and security of hydraulic hoses and parts (free of cracking/ weeps or leaks) | Defect | [7 empty] | 10 (156) | 10 (174) | 0 |  | 118 | 123 | 127 | 0 | 0
OK | 980H - remove task IT28 - Remove task | OK |  | Fire Prevention Service | Fire System | Integrity, condition and security of electrical wiring and switches (free of fretting/frayed/rubbing and securely clamped to machine) | Defect | [7 empty] | 11 (157) | 11 (175) | 0 |  | 119 | 124 | 128 | 0 | 0
OK |  | OK |  | Fire Prevention Service | Fire System | Check cylinder(s) - Check pressure in correct range. Note: Pressure must be 1600kpa ± 100kpa. | Defect |  | ü | ü | ü |  |  | update | update | update | 1 |  | update | update | update | 1 | 2
OK |  | OK |  | Fire Prevention Service | Fire System | Check cylinder(s) - Check indication gauge for damage. | Defect |  | ü | ü | ü |  |  | update | update | update | 1 |  | update | update | update | 1 | 2
OK |  | OK |  | Fire Prevention Service | Fire System | Check cylinder(s) - Check condition/security (check mounting bracket & mounts). | Defect |  | ü | ü | ü |  |  | update | update | update | 1 |  | update | update | update | 1 | 2
OK |  | OK |  | Fire Prevention Service | Fire System | Check cylinder(s) - Check cylinder for damage and within pressure test date. | Defect |  | ü | ü | ü |  |  | update | update | update | 1 |  | update | update | update | 1 | 2
OK |  | OK |  | Fire Prevention Service | Fire System | Check manual actuators - Check condition/security & clear of obstruction. | Defect |  | ü | ü | ü |  |  | update | update | update | 1 |  | update | update | update | 1 | 2
OK |  | OK |  | Fire Prevention Service | Fire System | Check manual actuators - Check indication gauge. | Defect |  | ü | ü | ü |  |  | update | update | update | 1 |  | update | update | update | 1 | 2
OK |  | OK |  | Fire Prevention Service | Fire System | Check manual actuators - Safety pins in place/secure & serviceable. | Defect |  | ü | ü | ü |  |  | update | update | update | 1 |  | update | update | update | 1 | 2
OK |  | OK |  | Fire Prevention Service | Fire System | Check detection probes - Devices & cables secured/connected. | Defect |  | ü | ü | ü |  |  | update | update | update | 1 |  | update | update | update | 1 | 2
OK |  | OK |  | Fire Prevention Service | Fire System | Check detection probes - Correctly aligned/secure. | Defect |  | ü | ü | ü |  |  | update | update | update | 1 |  | update | update | update | 1 | 2
OK |  | OK |  | Fire Prevention Service | Fire System | Check distribution - Nozzles free from dirt and caps in place. | Defect |  | ü | ü | ü |  |  | update | update | update | 1 |  | update | update | update | 1 | 2
OK |  | OK |  | Fire Prevention Service | Fire System | Check distribution - Nozzles correctly aligned/secure. | Defect |  | ü | ü | ü |  |  | update | update | update | 1 |  | update | update | update | 1 | 2
OK |  | OK |  | Fire Prevention Service | Fire System | Check distribution - Hoses checked, serviceable and connected/supported. | Defect |  | ü | ü | ü |  |  | update | update | update | 1 |  | update | update | update | 1 | 2
OK |  | OK |  | Fire Prevention Service | Fire System | Check fire panel - Functions checked/audible & visual alarms serviceable. | Defect |  | ü | ü | ü |  |  | update | update | update | 1 |  | update | update | update | 1 | 2
OK |  | OK |  | Fire Prevention Service | Fire System | Check identification - Labels secured and legible/updated. | Defect |  | ü | ü | ü |  |  | update | update | update | 1 |  | update | update | update | 1 | 2
| 980H - remove task and update wording IT28 - remove task and update wording | OK |  |  |  | Cylinder(s) - Check pressure in correct range. Note: Pressure must be 1600kpa ± 100kpa. | [8 empty] | 12 (158) | 12 (176) | 0 |  | 120 | 125 | 129 | 0 | 0
| 980H - remove task and update wording IT28 - remove task and update wording | OK |  |  |  | Cylinder(s) - Check indication gauge for damage. | [8 empty] | 13 (159) | 13 (177) | 0 |  | 121 | 126 | 130 | 0 | 0
| 980H - remove task and update wording IT28 - remove task and update wording | OK |  |  |  | Cylinder(s) - Check condition/secure (Check mounting bracket & mounts). | [8 empty] | 14 (160) | 14 (178) | 0 |  | 122 | 127 | 131 | 0 | 0
| 980H - remove task and update wording IT28 - remove task and update wording | OK |  |  |  | Cylinder(s) - Check cylinder for damage and within pressure test date. | [8 empty] | 15 (161) | 15 (179) | 0 |  | 123 | 128 | 132 | 0 | 0
| 980H - remove task and update wording IT28 - remove task and update wording | OK |  |  |  | Manual actuators - Check condition/secure & clear of obstruction. | [8 empty] | 16 (162) | 16 (180) | 0 |  | 124 | 129 | 133 | 0 | 0
| 980H - remove task and update wording IT28 - remove task and update wording | OK |  |  |  | Manual actuators - Check indication gauge. | [8 empty] | 17 (163) | 17 (181) | 0 |  | 125 | 130 | 134 | 0 | 0
| 980H - remove task and update wording IT28 - remove task and update wording | OK |  |  |  | Manual actuators - Safety pins in place/secure & serviceable. | [8 empty] | 18 (164) | 18 (182) | 0 |  | 126 | 131 | 135 | 0 | 0
| 980H - remove task and update wording IT28 - remove task and update wording | OK |  |  |  | Detection probes - Devices & cables secured/connected. | [8 empty] | 19 (165) | 19 (183) | 0 |  | 127 | 132 | 136 | 0 | 0
| 980H - remove task and update wording IT28 - remove task and update wording | OK |  |  |  | Detection probes - Correctly aligned/secure. | [8 empty] | 20 (166) | 20 (184) | 0 |  | 128 | 133 | 137 | 0 | 0
| 980H - remove task and update wording IT28 - remove task and update wording | OK |  |  |  | Distribution - Nozzles free from dirt and caps in place. | [8 empty] | 21 (167) | 21 (185) | 0 |  | 129 | 134 | 138 | 0 | 0
| 980H - remove task and update wording IT28 - remove task and update wording | OK |  |  |  | Distribution - Nozzles correctly aligned/secure. | [8 empty] | 22 (168) | 22 (186) | 0 |  | 130 | 135 | 139 | 0 | 0
| 980H - remove task and update wording IT28 - remove task and update wording | OK |  |  |  | Distribution - Hoses checked, serviceable and connected/supported. | [8 empty] | 23 (169) | 23 (187) | 0 |  | 131 | 136 | 140 | 0 | 0
| 980H - remove task and update wording IT28 - remove task and update wording | OK |  |  |  | Fire panel - Functions checked/audible & visual alarms serviceable. | [8 empty] | 24 (170) | 24 (188) | 0 |  | 132 | 137 | 141 | 0 | 0
| 980H - remove task and update wording IT28 - remove task and update wording | OK |  |  |  | Identification - Labels secured and legible/updated. | [8 empty] | 25 (171) | 25 (189) | 0 |  | 133 | 138 | 142 | 0 | 0
|  |  |  | Fire Prevention Service | Fire Extinguishers | Fire Extinguishers | Section | [9 empty] | 1 |  |  |  |  | 1 | 2
OK |  | OK |  | Fire Prevention Service | Fire Extinguishers | Fire extinguisher(s) - Check pressure within correct range/within test period. | Defect |  | ü | ü | ü |  |  | add | 26 (172) | 26 (190) | 1 |  | 134 | 139 | 143 | 1 | 2
OK |  | OK |  | Fire Prevention Service | Fire Extinguishers | Fire extinguisher(s) - Invert and shake to loosen powder. | Defect |  | ü | ü | ü |  |  | add | 27 (173) | 27 (191) | 1 |  | 135 | 140 | 144 | 1 | 2
| 980H - remove task and update wording IT28 - remove task and update wording | OK |  | Fire Prevention Service | Fire Extinguishers | Fire extinguisher mounting brackets. | [8 empty] | 28 (174) | 28 (192) | 0 |  | 136 | 141 | 145 | 0 | 0
OK |  | OK |  | Fire Prevention Service | Fire Extinguishers | Check fire extinguisher mounting brackets. | Defect |  | ü | ü | ü |  |  | add | update | update | 1 |  | update | update | update | 1 | 2
[17 empty] | 283 |  |  |  |  | 253
Compartment or System
Recommended
Lubricants
Engine
Hydraulics
Transmission
Differential & Final Drives
Cooling System
SAE 15W-40
SAE 30
SAE 30
SAE 50
PGXL Coolant
Capacity (Litres)
64
125
62
87
83
Compartment or System
Recommended
Lubricants
Engine
Hydraulics
Transmission
Front Differential
Cooling System
SAE 15W-40
SAE 30
SAE 30
SAE 50
PGXL Coolant
Capacity (Litres)
20
70
34
83
Rear Differential
SAE 50
26
26
Note on N1: [Threaded comment] Your version of Excel allows you to read this threaded comment; however, any edits to it will get removed if the file is opened in a newer version of Excel. Learn more: https://go.microsoft.com/fwlink/?linkid=870924 Comment: JMS
Note on S1: [Threaded comment] Your version of Excel allows you to read this threaded comment; however, any edits to it will get removed if the file is opened in a newer version of Excel. Learn more: https://go.microsoft.com/fwlink/?linkid=870924 Comment: 9AR

## IT28G_Share
BN Status | AW Comments | JS Status | AW Status | Tab | Section | Task/Description | Check Type (Group) | 250 | 500 | 1000 | 2000 | Subtask | 250 | 500 | 1000 | 2000 | Check | 250hr Check | 500hr Check | 1000hr Check | 2000hr Check | Guide Table | Image | Table | Service Mapping | SOS | Section Column | Task Key | Group Task Id | Component Desc. | CBM Mandatory Photo
|  |  |  | Safety Precautions | [12 empty] | 1
OK |  | OK |  |  |  | Ensure Personal Pre-Task Risk Assessment (Take 5/HAZID) is completed prior to the service. Ensure correct PPE is used at all times. | Safety | ü | ü | ü | ü |  |  | ü | ü | ü | 1
OK |  | OK |  |  |  | Do not perform maintenance on any equipment supported by lift jacks. Always use certified jack stands or secured blocks to support the equipment before maintenance works are carried out. | Safety | ü | ü | ü | ü |  |  | ü | ü | ü | 1
OK |  | OK |  |  |  | Always follow the isolation procedure (BA-SE-P38) and attach your "Personal Lock / Tag" and lock out the controls while equipment is being serviced or repaired. Use appropriate PPE for tasks performed. | Safety | ü | ü | ü | ü |  |  | ü | ü | ü | 1
OK |  | OK |  |  |  | Ensure machine is parked on level surface. Ensure deck, walkways and steps are free from foreign material such as oil and debris. | Safety | ü | ü | ü | ü |  |  | ü | ü | ü | 1
OK |  | OK |  |  |  | Ensure all safety information, warnings, and work instructions are read and understood before any operation or any maintenance procedures are performed. | Safety | ü | ü | ü | ü |  |  | ü | ü | ü | 1
OK |  | OK |  |  |  | Relieve all pressure in air system, in the hydraulic system, in the lubrication system, in the fuel system or in the cooling systems before any lines, fittings or related items are disconnected. Caution should be exercised when relieving pressure by removing caps from all hydraulic, fuel and radiator tanks as pressure may cause a spray of hot fluid. | Safety | ü | ü | ü | ü |  |  | ü | ü | ü | 1
|  | OK |  |  |  | Relieve all pressure in air system, hydraulic system, lubrication system, fuel system and cooling system before any lines, fittings or related items are disconnected. Caution should be exercised when relieving pressure by removing caps from all hydraulic, fuel and radiator tanks as pressure may cause a spray of hot fluid. | Safety | [6 empty] | ü | ü | ü | 1
OK |  | OK |  |  |  | Avoid burns and be alert for hot parts on equipment. Allow engine to cool before any maintenance is performed on the engine. | Safety | ü | ü | ü | ü |  |  | ü | ü | ü | 1
OK |  | OK |  |  |  | Always refer to WORKSHOP SERVICE MANUAL procedures for work instruction and safety warnings before performing maintenance and repairs. | Safety | ü | ü | ü | ü |  |  | ü | ü | ü | 1
|  | OK |  |  |  | Be aware of component weights, use correct lifting equipment and procedures to avoid any potential back injury. | [7 empty] | ü | ü | ü | 1
OK |  | OK |  |  |  | Ensure oil is evacuated into the waste oil tank and filters are correctly disposed in the appropriate waste bin. | Safety | ü | ü | ü | ü |  |  | ü | ü | ü | 1
|  |  |  | Wash and Check Before Machines Enters the Workshop | [12 empty] | 1
OK |  | OK |  |  |  | Wash unable to be completed | Wash |  | ü | ü | ü |  |  | add | add | add | 1
|  | OK |  |  |  | Wash tool carrier. | Wash | [6 empty] | ü | ü | ü | 1
OK |  | OK |  |  |  | Wash radiator. | Wash |  | ü | ü | ü |  |  | add | add | add | 1
OK |  | OK |  |  |  | Wash battery box. | Wash |  | ü | ü | ü |  |  | ü | ü | ü | 1
OK |  | OK |  |  |  | Check machine tyres (temperature/condition) before entering workshop. | Wash |  | ü | ü | ü |  |  | ü | ü | ü | 1
|  |  |  | Pre Service Operational Check | Information | 1. Operational checks shall be carried out in a designated safe area outside of the workshop. Follow appropriate isolation procedure and tagging and/or locking out on the machine. 2. The dropdown list contains conditions that must be selected by the person performing the check. | InfoTab | [9 empty] | 1
OK |  | OK |  | Pre-Service Operational Checks |  | Pre-Service Operational Checks cannot be performed at the start of this service. | SKIP_PRESERVICE |  | ü | ü | ü |  |  | add | add | add | 1
|  |  |  | Pre-Service Operational Checks | Operational Checks | Operational Checks | Section | [9 empty] | 1
OK |  |  |  | Pre-Service Operational Checks | Operational Checks | Check operating controls (indicators, knobs, levers, switches, etc). | Defect |  | ü | ü | ü |  |  | 15 | 15 | 15 | 1 |  | 1 | 1 | 1
OK | 980H - New task to be added | OK |  | Pre-Service Operational Checks | Operational Checks | Check operation of horns (air or electric). | Defect |  | ü | ü | ü |  |  | Update | Update | Update | 1 |  | 2 | 2 | 2
| IT28 - Task is specific to model. Confirm if needed or not | OK |  | Pre-Service Operational Checks | Operational Checks | Check pins and retainers. | Defect | [6 empty] | 16 | 16 | 16 | 1 |  | 3 | 3 | 3
OK |  | OK |  | Pre-Service Operational Checks | Operational Checks | Check condition of mirrors. | Defect |  | ü | ü | ü |  |  | Update | Update | Update | 1 |  | 4 | 4 | 4
OK |  | OK |  | Pre-Service Operational Checks | Operational Checks | Check operation and condition of seats. | Defect |  | ü | ü | ü |  |  | 4 | 4 | 4 | 1 |  | 5 | 5 | 5
OK | 980H - New task to be added | OK |  | Pre-Service Operational Checks | Operational Checks | Check integrity of seat belt and clasp for damage, tears, rips and holes. Ensure seat belt functions correctly. | Defect |  | ü | ü | ü |  |  | 5 | 5 | 5 | 1 |  | 6 | 6 | 6
OK |  | OK |  | Pre-Service Operational Checks | Operational Checks | Check operation of wiper and washer. | Defect |  | ü | ü | ü |  |  | 6 | 6 | 6 | 1 |  | 7 | 7 | 7
OK |  | OK |  | Pre-Service Operational Checks | Operational Checks | Check operation of all lights. | Defect |  | ü | ü | ü |  |  | 7 | 7 | 7 | 1 |  | 8 | 8 | 8
OK |  | OK |  | Pre-Service Operational Checks | Operational Checks | Check operation of alarms. | NORMAL_DESC |  | ü | ü | ü |  |  | 8 | 8 | 8 | 1 |  | 9 | 9 | 9
OK |  | OK |  | Pre-Service Operational Checks | Operational Checks | a. Reversing alarm. | Defect |  | ü | ü | ü | a |  | 8a | 8a | 8a | 1 |  | 9a | 9a | 9a
OK | 980H - New task to be added | OK |  | Pre-Service Operational Checks | Operational Checks | b. Door alarm. | Defect |  | ü | ü | ü | b |  | Add | Add | Add | 1 |  | 9b | 9b | 9b
OK |  | OK |  | Pre-Service Operational Checks | Operational Checks | Check operation of air conditioner system. | Defect |  | ü | ü | ü |  |  | 9 | 9 | 9 | 1 |  | 10 | 10 | 10
OK |  | OK |  | Pre-Service Operational Checks | Operational Checks | Check air filter restriction. | Defect |  | ü | ü | ü |  |  | 11 | 11 | 11 | 1 |  | 11 | 11 | 11
| 980H - Task Specific to model. Confirm if needed or not IT28 - Task Specific to model. Confirm if needed or not | OK |  | Pre-Service Operational Checks | Operational Checks | Check cab pressuriser motor is operational. | Defect | [6 empty] | 10 | 10 | 10 | 1 |  | 12 | 12 | 12
OK |  | OK |  | Pre-Service Operational Checks | Operational Checks | Check steering operation for proper response. | Defect |  | ü | ü | ü |  |  | Update | Update | Update | 1 |  | 13 | 13 | 13
|  | OK |  | Pre-Service Operational Checks | Operational Checks | Brake holding ability test (3rd speed forward, at high idle). AUTO shift switch control must be in the off position. | Defect | [6 empty] | 14 | 14 | 14 | 1 |  | 14 | 14 | 14
|  | OK |  | Pre-Service Operational Checks | Operational Checks | a. Service brake (Refer SEBU7020-02) | Defect |  |  |  |  | a |  | 14a | 14a | 14a | 1 |  | 14a | 14a | 14a
|  | OK |  | Pre-Service Operational Checks | Operational Checks | b. Park brake (Refer SEBU7020-02) | Defect |  |  |  |  | b |  | 14b | 14b | 14b | 1 |  | 14b | 14b | 14b
OK | 980H - New task to be added IT28 - New task to be added | OK |  | Pre-Service Operational Checks | Operational Checks | Check alternator charging voltage. Result: volts | Defect |  | ü | ü | ü |  |  | Add | Add | Add | 1 |  | 15 | 15 | 15
OK | IT28 - Updated frequency to match 785D | OK |  | Pre-Service Operational Checks | Operational Checks | Check alarm(s) when stair is in operation. | Defect |  | ü | ü | ü |  |  | Update | Update | 107 | 1 |  | 16 | 16 | 16
OK | 980H - New task to be added IT28 - New task to be added | OK |  | Pre-Service Operational Checks | Operational Checks | Check integrity of main and start isolators (test for dead). | Defect |  | ü | ü | ü |  |  | Add | Add | Add | 1 |  | 17 | 17 | 17
OK |  | OK |  | Pre-Service Operational Checks | Operational Checks | Check for air system leaks, if issues are idenfitied refer to BA-PL-F1983. | Defect |  | ü | ü | ü |  |  | Update | Update | Update | 1 |  | 18 | 18 | 18
OK | IT28 - Confirm that both a cab and external stop switch exists | OK |  | Pre-Service Operational Checks | Operational Checks | Check operation of emergency shutdown system. Note: Engine shutdown system, test operation for both cab and ground mounted engine stop switches. | Defect |  | ü | ü | ü |  |  | Update | Update | Update | 1 |  | 19 | 19 | 19
|  | OK |  | Lube Service | Information | 1. Drive loader to workshop using spotter, ensure wheels are chocked. Always ensure the safe work practices are followed in the workshop. When entering the workshop to complete the other services ensure the machine is driven in a straight line so as not to load up the steering geometry. Follow appropriate isolation procedure and tagging and/or locking out on the machine. 2. The dropdown list contains conditions that must be selected by the person performing the check. | InfoTab | [9 empty] | 1
|  | OK |  | Lube Service | Recommended Lubricants | [8 empty] | ü | ü | ü | 1
|  |  |  | Lube Service | Location of Hydraulic/Fuel Filters, Screens, Breathers and SOS Sample Points | [8 empty] | ü | ü | ü | 1 | [5 empty] | 1
|  |  |  | Lube Service | Oil Sample (use the correct SOS sampling method from the sampling points on the machine) | Mandatory Oil Sample Bottle Information: Unit Number; Machine SMU; Date; Compartment; Service Interval; Oil Changed (Y/N) NOTE: Check live sample points are operational (Replace if Required). Ensure caps fitted. | Note | [6 empty] | Note | Note | Note
|  |  |  | Lube Service | Oil Sample (use the correct SOS sampling method from the sampling points on the machine) | Compartment | Section | [9 empty] | 1
OK |  | OK |  | Lube Service | Oil Sample (use the correct SOS sampling method from the sampling points on the machine) | Engine Oil Sample | Service |  | ü | ü | ü |  |  | Update | Update | Update | 1 |  | 20 | 20 | 20
OK |  | OK |  | Lube Service | Oil Sample (use the correct SOS sampling method from the sampling points on the machine) | Transmission Oil Sample | Service |  | ü | ü | ü |  |  | Update | Update | Update | 1 |  | 21 | 21 | 21
|  | OK |  | Lube Service | Oil Sample (use the correct SOS sampling method from the sampling points on the machine) | Hydraulic System Oil Sample | Service | [6 empty] | Update | Update | Update | 1 |  | 22 | 22 | 22
|  | OK |  | Lube Service | Oil Sample (use the correct SOS sampling method from the sampling points on the machine) | Front Differential Oil Sample | Service | [6 empty] | Update | Update | Update | 1 |  | 23 | 23 | 23
|  | OK |  | Lube Service | Oil Sample (use the correct SOS sampling method from the sampling points on the machine) | Rear Differential Oil Sample | Service | [6 empty] | Update | Update | Update | 1 |  | 24 | 24 | 24
OK |  | OK |  | Lube Service | Oil Sample (use the correct SOS sampling method from the sampling points on the machine) | Coolant Sample (Level 1) | Service |  |  | ü | ü |  |  |  | Update | Update | 1 |  |  | 25 | 25
|  |  |  | Lube Service | Oil Change | Compartment | Section | [9 empty] | 1
OK |  | OK |  | Lube Service | Oil Change | Engine Oil Change | Service_Mapping |  | ü | ü | ü |  |  | Update | Update | Update | 1 |  | 25 | 26 | 26
|  | OK |  | Lube Service | Oil Change | Front Differential Oil Change | Service_Mapping | [8 empty] | Update | 1 |  |  |  | 27
|  | OK |  | Lube Service | Oil Change | Rear Differential Oil Change | Service_Mapping | [8 empty] | Update | 1 |  |  |  | 28
|  | OK |  | Lube Service | Oil Change | Transmission Oil Change | Service_Mapping | [7 empty] | Update | Update | 1 |  |  | 27 | 29
|  | OK |  | Lube Service | Oil Change | Hydraulic System Oil Change | Service_Mapping | [8 empty] | Update | 1 |  |  |  | 30
|  |  |  | Lube Service | Oil Level Check | Compartment | Section | [9 empty] | 1
OK |  | OK |  | Lube Service | Oil Level Check | Engine Oil Level Check | Service_Input | [6 empty] | Update | Update | Update | 1 |  | 26 | 28 | 31
|  | OK |  | Lube Service | Oil Level Check | Transmission Oil Level Check | Service_Input | [6 empty] | Update | Update | Update | 1 |  | 27 | 29 | 32
|  | OK |  | Lube Service | Oil Level Check | Hydraulic System Oil Level Check | Service_Input | [6 empty] | Update | Update | Update | 1 |  | 28 | 30 | 33
OK |  | OK |  | Lube Service | Oil Level Check | Engine Cooling System Coolant Level Check | Service_Input |  | ü | ü | ü |  |  | Update | Update | Update | 1 |  | 29 | 31 | 34
OK |  | OK |  | Lube Service | Oil Level Check | Rear Axle (Final Drives and Differential) Oil Level Check | Service_Input |  | ü | ü |  |  |  | Update | Update | Update | 1 |  | 30 | 32 | 35
| 980H - Task specific to model | OK |  | Lube Service | Oil Level Check | Hood Tilt Hydraulic System Oil Level Check | Service_Input | [6 empty] | Update | Update | Update | 1 |  | 31 | 33 | 36
|  |  |  | Lube Service | Magnetic Plugs Ratings | Magnetic Plugs Ratings | Section | [9 empty] | 1
OK |  | OK |  | Lube Service | Magnetic Plugs Ratings | Inspect and report for each magnetic plug as per below: Caution: Hot oil under pressure. Caution: Do not use thread sealant on mag plugs when refitting. Refit dry only. | CBM_DESC |  | ü | ü | ü |  |  | Update | Update | Update | 1 |  | 32 | 34 | 37
|  | OK |  | Lube Service | Magnetic Plugs Ratings | a. Left Front Final Drive (Magnetic Plug) | CBM_NORMAL |  |  |  |  | a |  | Update | Update | Update | 1 |  | 32a | 34a | 37a | [9 empty] | A, B, C, X
|  | OK |  | Lube Service | Magnetic Plugs Ratings | b. Right Front Final Drive (Magnetic Plug) | CBM_NORMAL |  |  |  |  | b |  | Update | Update | Update | 1 |  | 32b | 34b | 37b | [9 empty] | A, B, C, X
|  | OK |  | Lube Service | Magnetic Plugs Ratings | c. Left Rear Final Drive (Magnetic Plug) | CBM_NORMAL |  |  |  |  | c |  | Update | Update | Update | 1 |  | 32c | 34c | 37c | [9 empty] | A, B, C, X
|  | OK |  | Lube Service | Magnetic Plugs Ratings | d. Right Rear Final Drive (Magnetic Plug) | CBM_NORMAL |  |  |  |  | d |  | Update | Update | Update | 1 |  | 32d | 34d | 37d | [9 empty] | A, B, C, X
|  | OK |  | Lube Service | Magnetic Plugs Ratings | e. Front Differential (Magnetic Plug) | CBM_NORMAL |  |  |  |  | e |  | Update | Update | Update | 1 |  | 32e | 34e | 37e | [9 empty] | A, B, C, X
|  | OK |  | Lube Service | Magnetic Plugs Ratings | f. Rear Differential (Magnetic Plug) | CBM_NORMAL |  |  |  |  | f |  | Update | Update | Update | 1 |  | 32f | 34f | 37f | MAGNETIC | [8 empty] | A, B, C, X
|  |  |  | Lube Service | Lube Service (Filter; Breather; Screen) | Lube Service (Filter; Breather; Screen) | Section | [9 empty] | 1
OK |  | OK |  | Lube Service | Lube Service (Filter; Breather; Screen) | Change cab air filter. | Service |  | ü | ü | ü |  |  | Update | Update | Update | 1 |  | 33 | 35 | 38
|  | OK |  | Lube Service | Lube Service (Filter; Breather; Screen) | Change engine air filters. | NORMAL_DESC |  | ü | ü | ü |  |  | Update | Update | Update | 1 |  | 34 | 36 | 39
OK |  | OK |  | Lube Service | Lube Service (Filter; Breather; Screen) | a. Remove primary element. | Service |  |  |  |  | a |  | 37a | 38a | 41a | 1 |  | 34a | 36a | 39a
|  | OK |  | Lube Service | Lube Service (Filter; Breather; Screen) | b. Clean filter assembly. | Service |  |  |  |  | b |  | 37b | 38b | 41b | 1 |  | 34b | 36b | 39b
|  | OK |  | Lube Service | Lube Service (Filter; Breather; Screen) | c. Replace secondary element. | Service |  |  |  |  | c |  |  | 38c | 41c | 1 |  |  | 36c | 39c
|  | OK |  | Lube Service | Lube Service (Filter; Breather; Screen) | d. Replace primary element. | Service |  |  |  |  | d |  | 37c | 38d | 41d | 1 |  | 34c | 36d | 39d
OK |  | OK |  | Lube Service | Lube Service (Filter; Breather; Screen) | a. Change engine oil filters. | Service |  | ü | ü | ü |  |  | Update | Update | Update | 1 |  | 35 | 37 | 40
OK |  | OK |  | Lube Service | Lube Service (Filter; Breather; Screen) | b. Cut and inspect one engine oil filter. | CBM_DESC |  | ü | ü | ü | b |  | Update | Update | Update | 1 |  | 35b | 37b | 40b
OK |  | OK |  | Lube Service | Lube Service (Filter; Breather; Screen) | b1. Engine Oil Filter | CBM_NORMAL |  | ü | ü | ü | b1 |  | Update | Update | Update | 1 |  | 35b1 | 37b1 | 40b1 | FILTER_CUTS | [8 empty] | A, B, C, X
OK |  | OK |  | Lube Service | Lube Service (Filter; Breather; Screen) | Clean and refit engine crankcase breather, replace if necessary. | Service |  | ü | ü |  |  |  | Update | Update |  | 1 |  | 36 | 38
OK |  | OK |  | Lube Service | Lube Service (Filter; Breather; Screen) | Change engine crankcase breather. | Service |  |  |  | ü |  |  |  |  | add | 1 |  |  |  | 41
OK |  | OK |  | Lube Service | Lube Service (Filter; Breather; Screen) | Change primary (water separator) fuel filters. | Service |  | ü | ü | ü |  |  | Update | Update | Update | 1 |  | 37 | 39 | 42
OK |  | OK |  | Lube Service | Lube Service (Filter; Breather; Screen) | a. Change transmission (lubrication) filter. | Service |  | ü | ü | ü |  |  | Update | Update | Update | 1 |  | 38 | 40 | 43
OK |  | OK |  | Lube Service | Lube Service (Filter; Breather; Screen) | b. Cut and inspect transmission (lubrication) filter. | CBM_DESC |  | ü | ü | ü | b |  | Update | Update | Update | 1 |  | 38b | 40b | 43b
OK |  | OK |  | Lube Service | Lube Service (Filter; Breather; Screen) | b1. Transmission (Lubrication) Filter | CBM_NORMAL |  | ü | ü | ü | b1 |  | Update | Update | Update | 1 |  | 38b1 | 40b1 | 43b1 | FILTER_CUTS | [8 empty] | A, B, C, X
OK |  | OK |  | Lube Service | Lube Service (Filter; Breather; Screen) | a. Remove and inspect transmission magnetic screen. | CBM_DESC |  | ü | ü | ü |  |  | add | Update | Update | 1 |  | 39 | 41 | 44
OK |  | OK |  | Lube Service | Lube Service (Filter; Breather; Screen) | a1. Transmission Magnetic Screen | CBM_MANUAL |  | ü | ü | ü | a1 |  | add | Update | Update | 1 |  | 39a1 | 41a1 | 44a1 | SCREEN | [8 empty] | A, B, C, X
OK |  | OK |  | Lube Service | Lube Service (Filter; Breather; Screen) | b. Clean and refit transmission magnetic screen. | Service |  | ü | ü | ü | b |  | add | Update | Update | 1 |  | 39b | 41b | 44b
OK |  | OK |  | Lube Service | Lube Service (Filter; Breather; Screen) | Drain water and sediment from fuel tank. | Service |  | ü | ü | ü |  |  | Update | Update | Update | 1 |  | 40 | 42 | 45
|  |  |  | Lube Service | Lube Service (Grease) | Lube Service (Grease) | Section | [9 empty] | 1
|  | OK |  | Lube Service | Lube Service (Grease) | Grease attachment arm and cylinder linkage. | Service | [6 empty] | Update | Update | Update | 1 |  | 41 | 43 | 46
|  | OK |  | Lube Service | Lube Service (Grease) | Grease axle oscillation bearings. | Service | [6 empty] | Update | Update | Update | 1 |  | 42 | 44 | 47
|  | OK |  | Lube Service | Lube Service (Grease) | Grease steering cylinder bearings. | Service | [6 empty] | Update | Update | Update | 1 |  | 43 | 45 | 48
OK |  | OK |  | Lube Service | Lube Service (Grease) | Grease access system manual grease point(s) (hand grease gun). | Service |  | ü | ü | ü |  |  | Update | Update | Update | 1 |  | 44 | 46 | 49
|  | OK |  | Lube Service | Lube Service (Grease) | Grease drive shaft spline (hand grease gun). | Service | [6 empty] | Update | Update | Update | 1 |  | 45 | 47 | 50
|  | OK |  | Lube Service | Lube Service (Grease) | Grease articulation bearings. | Service | [7 empty] | Update | Update | 1 |  |  | 48 | 51
|  | OK |  | Lube Service | Lube Service (Grease) | Grease drive shaft support bearing. | Service | [6 empty] | Update | Update | Update | 1 |  | 46 | 49 | 52
|  |  |  | Mechanical Service | Information | 1. Mechanical checks shall be carried out in a designated service area in the workshop. Follow appropriate isolation procedure and tagging and/or locking out on the machine. 2. The dropdown list contains conditions that must be selected by the person performing the check. | InfoTab | [9 empty] | 1
|  |  |  | Mechanical Service | Engine Section | Engine Section | Section | [9 empty] | 1
OK |  | OK |  | Mechanical Service | Engine Section | Check radiator for debris (wash if necessary). | Defect |  | ü | ü | ü |  |  | 57 | 60 | 63 | 1 |  | 47 | 50 | 53
OK |  | OK |  | Mechanical Service | Engine Section | Check cooling fan assembly for damage, loose or missing fasteners. | Defect |  | ü | ü | ü |  |  | update | update | update | 1 |  | 48 | 51 | 54
OK |  | OK |  | Mechanical Service | Engine Section | Check engine for any oil leaks and coolant leaks. | CBM_DESC |  | ü | ü | ü |  |  | update | update | update | 1 |  | 49 | 52 | 55
OK |  | OK |  | Mechanical Service | Engine Section | a. Engine (Leaks Visual Inspect) | CBM_MANUAL |  | ü | ü | ü | a |  | update | update | update | 1 |  | 49a | 52a | 55a | LEAKS | [8 empty] | A, B, C, X
OK |  | OK |  | Mechanical Service | Engine Section | Check fuel system for loose bolts and fittings. | Defect |  | ü | ü | ü |  |  | 51 | 54 | 57 | 1 |  | 50 | 53 | 56
OK |  | OK |  | Mechanical Service | Engine Section | Check fuel system pump and injection rail for leaks. | Defect |  | ü | ü | ü |  |  | 52 | 55 | 58 | 1 |  | 51 | 54 | 57
OK |  | OK |  | Mechanical Service | Engine Section | a. Check turbos for indication of damage or loose or missing fasteners. | Defect |  | ü | ü | ü |  |  | update | update | update | 1 |  | 52 | 55 | 58
OK |  | OK |  | Mechanical Service | Engine Section | b. Check turbos for any indication of leaks. | CBM_DESC |  | ü | ü | ü | b |  | update | update | update | 1 |  | 52b | 55b | 58b
|  |  |  | Mechanical Service | Engine Section | b1. Turbocharger (Leaks Visual Inspect) | CBM_MANUAL |  |  |  |  | b1 |  | add | add | add | 1 |  | 52b1 | 55b1 | 58b1 | LEAKS | [8 empty] | A, B, C, X
OK |  | OK |  | Mechanical Service | Engine Section | Check turbo oil feed lines for signs of rubbing. | Defect |  | ü | ü | ü |  |  | update | update | update | 1 |  | 53 | 56 | 59
OK |  | OK |  | Mechanical Service | Engine Section | Check cooling system hoses for condition and clamps for tightness. | Defect |  | ü | ü | ü |  |  | 55 | 58 | 61 | 1 |  | 54 | 57 | 60
OK |  | OK |  | Mechanical Service | Engine Section | Check engine mounts for damage or deterioration. | Defect |  | ü | ü | ü |  |  | 58 | 61 | 64 | 1 |  | 55 | 58 | 61
OK |  | OK |  | Mechanical Service | Engine Section | Check fan and alternator belts for wear and cracking. | Defect |  | ü | ü | ü |  |  | 59 | 62 | 65 | 1 |  | 56 | 59 | 62
OK |  | OK |  | Mechanical Service | Engine Section | Check belt tensioner. | Defect |  | ü | ü | ü |  |  | 60 | 63 | 66 | 1 |  | 57 | 60 | 63
OK | 980H - new task added IT28 - new task added | OK |  | Mechanical Service | Engine Section | Check all hoses for general condition and chaffing. | Defect |  | ü | ü | ü |  |  | add | add | add | 1 |  | 58 | 61 | 64
OK | 980H - new task added IT28 - new task added | OK |  | Mechanical Service | Engine Section | Check turbos for appearances of soot. If there is the appearance of soot, notify supervisor to schedule in further investigation. | Defect |  | ü | ü | ü |  |  | add | add | add | 1 |  | 59 | 62 | 65
OK | 980H - new task added IT28 - new task added | OK |  | Mechanical Service | Engine Section | Check safety guards for damage and security. | Defect |  | ü | ü | ü |  |  | add | add | add | 1 |  | 60 | 63 | 66
OK |  | OK |  | Mechanical Service | Engine Section | Check fuel suction line and tank for leaks. | Defect |  | ü | ü | ü |  |  | 53 | 56 | 59 | 1 |  | 61 | 64 | 67
|  |  |  | Mechanical Service | Air Inlet and Exhaust System | Air Inlet and Exhaust System | Section | [9 empty] | 1
OK |  | OK |  | Mechanical Service | Air Inlet and Exhaust System | Check induction system for leaks and clamps for tightness. | Defect |  | ü | ü | ü |  |  | 62 | 65 | 68 | 1 |  | 62 | 65 | 68
OK |  | OK |  | Mechanical Service | Air Inlet and Exhaust System | Check exhaust system for leaks and clamps for tightness. | Defect |  | ü | ü | ü |  |  | 64 | 67 | 70 | 1 |  | 63 | 66 | 69
|  |  |  | Mechanical Service | Hydraulic System | Hydraulic System | Section | [9 empty] | 1
OK | 980H - Check added to 1000 and 500 service | OK |  | Mechanical Service | Hydraulic System | Check hydraulic system for leaking, weeping or damaged hoses. | Defect |  | ü | ü | ü |  |  | 67 | 70 | 73 | 1 |  | 64 | 67 | 70
OK | 980H - New task IT28 - New task | OK |  | Mechanical Service | Hydraulic System | Check the hydraulic tank for leaks and for damage. | Defect |  | ü | ü | ü |  |  | add | add | add | 1 |  | 65 | 68 | 71
OK | 980H - New task IT28 - New task | OK |  | Mechanical Service | Hydraulic System | Check the hydraulic tank suction and return lines for leaks. | Defect |  | ü | ü | ü |  |  | add | add | add | 1 |  | 66 | 69 | 72
OK |  | OK |  | Mechanical Service | Hydraulic System | Check hydraulic tank mountings for cracks and damage. | Defect |  | ü | ü | ü |  |  | Update | Update | Update | 1 |  | 67 | 70 | 73
OK |  | OK |  | Mechanical Service | Hydraulic System | Check pump seals, hoses and fittings. | Defect |  | ü | ü | ü |  |  | 66 | 69 | 72 | 1 |  | 68 | 71 | 74
OK |  | OK |  | Mechanical Service | Hydraulic System | Check control valves and actuators for leaks. | Defect |  | ü | ü | ü |  |  | 65 | 68 | 71 | 1 |  | 69 | 72 | 75
| IT28 - New task | OK |  | Mechanical Service | Hydraulic System | Check all cylinder's condition for Leaks, Weeping, Chrome Pitting, Scored or Rod Damage. | CBM_DESC | [6 empty] | add | add | add | 1 |  | 70 | 73 | 76
|  |  |  | Mechanical Service | Hydraulic System | a. Left Lift Cylinder (Leaks and/or Damage) | CBM_MANUAL |  |  |  |  | a |  | add | add | add | 1 |  | 70a | 73a | 76a | [9 empty] | A, B, C, X
|  |  |  | Mechanical Service | Hydraulic System | b. Right Lift Cylinder (Leaks and/or Damage) | CBM_MANUAL |  |  |  |  | b |  | add | add | add | 1 |  | 70b | 73b | 76b | [9 empty] | A, B, C, X
|  |  |  | Mechanical Service | Hydraulic System | c. Left Tilt Cylinder (Leaks and/or Damage) | CBM_MANUAL |  |  |  |  | c |  | add | add | add | 1 |  | 70c | 73c | 76c | [9 empty] | A, B, C, X
|  |  |  | Mechanical Service | Hydraulic System | d. Right Tilt Cylinder (Leaks and/or Damage) | CBM_MANUAL |  |  |  |  | d |  | add | add | add | 1 |  | 70d | 73d | 76d | [9 empty] | A, B, C, X
|  |  |  | Mechanical Service | Hydraulic System | e. Left Steering Cylinder (Leaks and/or Damage) | CBM_MANUAL |  |  |  |  | e |  | add | add | add | 1 |  | 70e | 73e | 76e | [9 empty] | A, B, C, X
|  |  |  | Mechanical Service | Hydraulic System | f. Right Steering Cylinder (Leaks and/or Damage) | CBM_MANUAL |  |  |  |  | f |  | add | add | add | 1 |  | 70f | 73f | 76f | LEAKS_CYLINDER | [8 empty] | A, B, C, X
OK |  | OK |  | Mechanical Service | Hydraulic System | Check all hydraulic accumulators for corrosion, damage, crack, leaks. Check mounts for security. | Defect |  | ü | ü | ü |  |  | Update | Update | Update | 1 |  | 71 | 74 | 77
OK |  | OK |  | Mechanical Service | Hydraulic System | Check all steering hoses for general condition (damage, leaks, fretting, and kinks). | Defect |  | ü | ü | ü |  |  | Update | Update | Update | 1 |  | 72 | 75 | 78
OK |  | OK |  | Mechanical Service | Hydraulic System | Check entire brake system for any sign of leaks. | Defect |  | ü | ü | ü |  |  | 86 | 89 | 92 | 1 |  | 73 | 76 | 79
OK |  | OK |  | Mechanical Service | Hydraulic System | Check brake line connections for leaks and damage. | Defect |  | ü | ü | ü |  |  | 87 | 90 | 93 | 1 |  | 74 | 77 | 80
|  |  |  | Mechanical Service | Air Conditioning | Air Conditioning | Section | [9 empty] | 1
|  | OK |  | Mechanical Service | Air Conditioning | Check over hoses and fittings for rub points and leaks (look for wet spots/ oil stains). | Defect | [6 empty] | 77 | 80 | 83 | 1 |  | 75 | 78 | 81
|  | OK |  | Mechanical Service | Air Conditioning | Check compressor mounting bolts are tight and secure. | Defect | [6 empty] | 78 | 81 | 84 | 1 |  | 76 | 79 | 82
|  | OK |  | Mechanical Service | Air Conditioning | Check wiring to compressor for security and condition. | Defect | [6 empty] | 79 | 82 | 85 | 1 |  | 77 | 80 | 83
|  | OK |  | Mechanical Service | Air Conditioning | Clean the condenser coil. | Defect | [6 empty] | 80 | 83 | 86 | 1 |  | 78 | 81 | 84
|  | OK |  | Mechanical Service | Air Conditioning | Check condenser mounting for security. | Defect | [6 empty] | 81 | 84 | 87 | 1 |  | 79 | 82 | 85
|  | OK |  | Mechanical Service | Air Conditioning | Ensure cab air conditioning vents are in good condition. | Defect | [6 empty] | 85 | 88 | 91 | 1 |  | 80 | 83 | 86
|  |  |  | Mechanical Service | Powertrain System | Powertrain System | Section | [9 empty] | 1
OK |  | OK |  | Mechanical Service | Powertrain System | Inspect driveline mounts for wear and loose or missing bolts. | Defect |  | ü | ü | ü |  |  | update | update | update | 1 |  | 81 | 84 | 87
OK |  | OK |  | Mechanical Service | Powertrain System | Check main driveshaft and universals for condition & loose/missing bolts. | Defect |  | ü | ü | ü |  |  | 74 | 77 | 80 | 1 |  | 82 | 85 | 88
OK | 980H - new task | OK |  | Mechanical Service | Powertrain System | Inspect main driveshaft guard for fitment and security. | Defect |  | ü | ü | ü |  |  | 75 | 78 | 81 | 1 |  | 83 | 86 | 89
OK |  | OK |  | Mechanical Service | Powertrain System | a. Inspect torque converter mounting for wear and loose/missing bolts. | Defect |  | ü | ü | ü |  |  | update | update | update | 1 |  | 84 | 87 | 90
OK |  | OK |  | Mechanical Service | Powertrain System | b. Inspect torque converter for oil leaks. | CBM_DESC |  | ü | ü | ü | b |  | update | update | update | 1 |  | 84b | 87b | 90b
OK |  | OK |  | Mechanical Service | Powertrain System | b1. Torque Converter (Leaks Visual Inspect) | CBM_MANUAL |  | ü | ü | ü | b1 |  | update | update | update | 1 |  | 84b1 | 87b1 | 90b1 | LEAKS | [8 empty] | A, B, C, X
OK |  | OK |  | Mechanical Service | Powertrain System | Inspect transmission for oil leaks. | CBM_DESC |  | ü | ü | ü |  |  | 70 | 73 | 76 | 1 |  | 85 | 88 | 91
OK | 980H - task added to follow flow of 785D IT28 - task added to follow flow of 785D | OK |  | Mechanical Service | Powertrain System | a. Transmission (Leaks Visual Inspect) | CBM_MANUAL |  | ü | ü | ü | a |  | add | add | add | 1 |  | 85a | 88a | 91a | LEAKS | [8 empty] | A, B, C, X
OK |  | OK |  | Mechanical Service | Powertrain System | a. Check final drives mounting for wear and loose or missing bolts. | Defect |  | ü | ü | ü |  |  | update | update | update | 1 |  | 86 | 89 | 92
OK |  | OK |  | Mechanical Service | Powertrain System | b. Check final drives for oil leaks. | CBM_DESC |  | ü | ü | ü | b |  | update | update | update | 1 |  | 86b | 89b | 92b
OK |  | OK |  | Mechanical Service | Powertrain System | b1. Left Final Drive (Leaks Visual Inspect) | CBM_MANUAL |  | ü | ü | ü | b1 |  | update | update | update | 1 |  | 86b1 | 89b1 | 92b1 | [9 empty] | A, B, C, X
OK |  | OK |  | Mechanical Service | Powertrain System | b2. Right Final Drive (Leaks Visual Inspect) | CBM_MANUAL |  | ü | ü | ü | b2 |  | update | update | update | 1 |  | 86b2 | 89b2 | 92b2 | LEAKS | [8 empty] | A, B, C, X
OK | 980H - new task | OK |  | Mechanical Service | Powertrain System | Check the rear axle housing for leaks. | Defect |  | ü | ü | ü |  |  | 76 | 79 | 82 | 1 |  | 87 | 90 | 93
|  |  |  | Mechanical Service | Brake Section | Brake Section | Section | [9 empty] | 1
| IT28 - add to 1000 task to match 785D | OK |  | Mechanical Service | Brake Section | Check brake disc stack heights and record result below. CAT measurement gauge *** Record Piston movement measurement (mm): Follow OEM Manual (CAT SENR1494) Remove air from the hydraulic brake system after measuring brake stack heights. Spec: Brake assembly to be rebuilt if piston travel exceeds: Max front brake piston travel 7.81 mm. Max rear brake piston travel 7.81 mm. Birrana measurement gauge *** Record % Remaining: Folow Birrana procedure: Brakes do not required bleeding after reading Birrana gauge. Compare top of sleeve to corresponding wear band. Note: Each band corresponds to 20% brake wear. If the sleeve is flush with the bottom of the castellations, the brake has 0% life remaining (completely worn). If the sleeve is flush with the top of the castellations (aligned to the top of the band 5), the brake has 100% life remaining (brand new). Spec: Brake assembly to be rebuilt if % life remaining is less than 20%. | CBM_DESC | [7 empty] | add | 94 | 1 |  |  | 91 | 94
OK | it28 - add to align with 785D flow for separate wheel entries | OK |  | Mechanical Service | Brake Section | a Left Front Wheel | CBM_BRAKE |  |  | ü | ü | a |  |  | add | add | 1 |  |  | 91a | 94a
OK | it28 - add to align with 785D flow for separate wheel entries | OK |  | Mechanical Service | Brake Section | b Right Front Wheel | CBM_BRAKE |  |  | ü | ü | b |  |  | add | add | 1 |  |  | 91b | 94b
OK | it28 - add to align with 785D flow for separate wheel entries | OK |  | Mechanical Service | Brake Section | c Left Rear Wheel | CBM_BRAKE |  |  | ü | ü | c |  |  | add | add | 1 |  |  | 91c | 94c
OK | it28 - add to align with 785D flow for separate wheel entries | OK |  | Mechanical Service | Brake Section | d Right Rear Wheel | CBM_BRAKE |  |  | ü | ü | d |  |  | add | add | 1 |  |  | 91d | 94d
|  |  |  | Mechanical Service | Steering System | Steering System | Section | [9 empty] | 1
OK |  | OK |  | Mechanical Service | Steering System | Check condition of linkages, joints, steering cylinders for damages. | Defect |  | ü | ü | ü |  |  | update | update | update | 1 |  | 88 | 92 | 95
|  | OK |  | Mechanical Service | Steering System | Check articulation bearing for movement. | Defect | [6 empty] | 13 | 13 | 13 | 1 |  | 89 | 93 | 96
|  |  |  | Mechanical Service | Access System | Access System | Section | [9 empty] | 1
OK |  | OK |  | Mechanical Service | Access System | Check hand rails for condition (cracks, bends or wear). | Defect |  | ü | ü | ü |  |  | update | update | update | 1 |  | 90 | 94 | 97
OK |  | OK |  | Mechanical Service | Access System | Check hand rail bolt and nut condition and tightness. | Defect |  | ü | ü | ü |  |  | update | update | update | 1 |  | 91 | 95 | 98
OK |  | OK |  | Mechanical Service | Access System | Check steps/rungs for non-slip edges, condition and mount tightness. | Defect |  | ü | ü | ü |  |  | 97 | 100 | 104 | 1 |  | 92 | 96 | 99
OK |  | OK |  | Mechanical Service | Access System | Check for missing, twisted or distorted steps/rungs. | Defect |  | ü | ü | ü |  |  | 98 | 101 | 105 | 1 |  | 93 | 97 | 100
OK |  | OK |  | Mechanical Service | Access System | Check for missing locking bars and condition (cracks, bends or wear). | Defect |  | ü | ü | ü |  |  | 99 | 102 | 106 | 1 |  | 94 | 98 | 101
OK | IT28 -task added to 2000 | OK |  | Mechanical Service | Access System | Check platform areas for non-slip conditions. | Defect |  | ü | ü | ü |  |  | 100 | 103 | add | 1 |  | 95 | 99 | 102
|  |  |  | Mechanical Service | Cab and Chassis | Cab and Chassis | Section | [9 empty] | 1
OK |  | OK |  | Mechanical Service | Cab and Chassis | Check ROPS / FOPS and mounts for damage, cracks, corrosion or loose/missing bolts. | Defect |  | ü | ü | ü |  |  | update | update | update | 1 |  | 96 | 100 | 103
OK |  | OK |  | Mechanical Service | Cab and Chassis | Check cab mounts and bolts. | Defect |  | ü | ü | ü |  |  | 83 | 86 | 89 | 1 |  | 97 | 101 | 104
OK |  | OK |  | Mechanical Service | Cab and Chassis | Check cab condition (corrosion, cracks etc.). | Defect |  | ü | ü | ü |  |  | 84 | 87 | 90 | 1 |  | 98 | 102 | 105
|  | OK |  | Mechanical Service | Cab and Chassis | Check Frame and attachments for cracks. | Defect | [6 empty] | add | add | add | 1 |  | 99 | 103 | 106
|  | OK |  | Mechanical Service | Cab and Chassis | Check all GET for Condition. | Defect | [6 empty] | update | update | update | 1 |  | 100 | 104 | 107
| it28 - add task to match 980H | OK |  | Mechanical Service | Cab and Chassis | Check all pins & bushes for wear. | Defect | [6 empty] | add | add | add | 1 |  | 101 | 105 | 108
| it28 - add task to match 980H | OK |  | Mechanical Service | Cab and Chassis | Check hitch pin retaining bolts for tightness. | Defect | [6 empty] | add | add | add | 1 |  | 102 | 106 | 109
| it28 - add task to match 980H | OK |  | Mechanical Service | Cab and Chassis | Check bucket pin retaining bolts & clamps for tightness. | Defect | [6 empty] | add | add | add | 1 |  | 103 | 107 | 110
| it28 - add task to match 980H | OK |  | Mechanical Service | Cab and Chassis | Check cylinder pin retaining bolts for tightness. | Defect | [6 empty] | add | add | add | 1 |  | 104 | 108 | 111
| it28 - add task to match 980H | OK |  | Mechanical Service | Cab and Chassis | For machines with a forklift tine attachment, check condition of tines and backboard. | Defect | [6 empty] | add | add | add | 1 |  | 105 | 109 | 112
|  |  |  | Mechanical Service | Wheels and Rims | Wheels and Rims | Section | [9 empty] | 1
OK |  | OK |  | Mechanical Service | Wheels and Rims | Check tyres for excessive wear, gouges and cuts. | Defect |  | ü | ü | ü |  |  | 90 | 93 | 97 | 1 |  | 106 | 110 | 113
OK |  | OK |  | Mechanical Service | Wheels and Rims | Check rims for condition, cracks and damage. | Defect |  | ü | ü | ü |  |  | 91 | 94 | 98 | 1 |  | 107 | 111 | 114
OK |  | OK |  | Mechanical Service | Wheels and Rims | Check rims for broken or missing studs or bolts (inner and outer wheels). | Defect |  | ü | ü | ü |  |  | update | update | update | 1 |  | 108 | 112 | 115
|  | OK |  | Mechanical Service | Wheels and Rims | Check tyre pressures and record values. Spec: Refer to site recommendations | Defect | [6 empty] | 93 | 96 | 100 | 1 |  | 109 | 113 | 116 |  |  | PRESSURE_INPUT
|  |  |  | Electrical Service | Information | 1. Electrical checks shall be carried out in a designated service area in the workshop, by competent persons. Follow appropriate isolation procedure and tagging and/or locking out on the machine. 2. The dropdown list contains conditions that must be selected by the person performing the check. | InfoTab | [9 empty] | 1
|  |  |  | Electrical Service | Electrical Checks | Electrical Checks | Section | [9 empty] | 1
OK |  | OK |  | Mechanical Service | Electrical Checks | Check integrity, condition and security of electrical wiring and switches (free of fretting / frayed / rubbing and securely clamped to machine). | Defect |  | ü | ü | ü |  |  | add | add | add | 1 |  | 110 | 114 | 117
|  |  |  | Electrical Service | Battery Maintenance | Battery Maintenance | Section | [9 empty] | 1
OK |  | OK |  | Electrical Service | Battery Maintenance | Ensure batteries have been cleaned with fresh water BEFORE conducting battery maintenance checks. | Defect |  | ü | ü | ü |  |  | update | update | update | 1 |  | 111 | 115 | 118
OK |  | OK |  | Electrical Service | Battery Maintenance | Inspect batteries fitted to machine meets OR exceed OEM recommended specifications. | Defect |  | ü | ü | ü |  |  | 102 | 105 | 109 | 1 |  | 112 | 116 | 119
|  |  |  | Electrical Service | Battery Maintenance | NOTE: Refer to the IMS: BA-PL-R53 - Battery Reference Guide. | Note | [6 empty] | Note | Note | Note | 1 |  | Note | Note | Note |  |  | BATTERY_CCA
OK |  | OK |  | Electrical Service | Battery Maintenance | Visually inspect each battery for signs of: | NORMAL_DESC |  | ü | ü | ü |  |  | 103 | 106 | 110 | 1 |  | 113 | 117 | 120
OK |  | OK |  | Electrical Service | Battery Maintenance | a. Cracked or broken case or cover. | Defect |  | ü | ü | ü | a |  | 103a | 106a | 110a | 1 |  | 113a | 117a | 120a
OK |  | OK |  | Electrical Service | Battery Maintenance | b. Leaking case-to-cover seal. | Defect |  | ü | ü | ü | b |  | 103b | 106b | 110b | 1 |  | 113b | 117b | 120b
OK |  | OK |  | Electrical Service | Battery Maintenance | c. Damaged terminals. | Defect |  | ü | ü | ü | c |  | update | update | update | 1 |  | 113c | 117c | 120c
OK |  | OK |  | Electrical Service | Battery Maintenance | d. Loose cable connections. | Defect |  | ü | ü | ü | d |  | 103d | 106d | 110d | 1 |  | 113d | 117d | 120d
OK |  | OK |  | Electrical Service | Battery Maintenance | e. Corrosion. | Defect |  | ü | ü | ü | e |  | 103e | 106e | 110e | 1 |  | 113e | 117e | 120e
OK |  | OK |  | Electrical Service | Battery Maintenance | Inspect the battery case for obvious signs of physical damage or warpage. REPLACE IF ANY DAMAGE FOUND. | Defect |  | ü | ü | ü |  |  | 104 | 107 | 111 | 1 |  | 114 | 118 | 121
OK |  | OK |  | Electrical Service | Battery Maintenance | Clean all battery terminals by brushing off corrosion residue and apply battery corrosion preventative spray. | Defect |  | ü | ü | ü |  |  | 105 | 108 | 112 | 1 |  | 115 | 119 | 122
OK |  | OK |  | Electrical Service | Battery Maintenance | Inspect all battery terminals, screws, clamps and cables for breakage, damage or loose connections. | Defect |  | ü | ü | ü |  |  | 106 | 109 | 113 | 1 |  | 116 | 120 | 123
OK |  | OK |  | Electrical Service | Battery Maintenance | NON-Maintenance Free Batteries ONLY: Check electrolyte levels to ensure that fluid levels are over the top of battery plates. If necessary, top up using distilled or demineralised water. | Defect |  | ü | ü | ü |  |  | 107 | 110 | 114 | 1 |  | 117 | 121 | 124
|  | OK |  | Electrical Service | Battery Maintenance | Check each battery using CAT battery analyser (record results below): | Defect | [6 empty] | 108 | 111 | 115 | 1 |  | 118 | 122 | 125 |  |  | BATTERY
|  |  |  | Electrical Service | Isolator Maintenance | Isolator Maintenance | Section | [9 empty] | 1
OK |  | OK |  | Electrical Service | Isolator Maintenance | Ensure isolator switches are mounted securely and in good condition. | Defect |  |  | ü | ü |  |  |  | 112 | 116 | 1 |  |  | 123 | 126
OK |  | OK |  | Electrical Service | Isolator Maintenance | Inspect and clean isolator terminals. | Defect |  |  | ü | ü |  |  |  | 113 | 117 | 1 |  |  | 124 | 127
|  |  |  | Fire Prevention Service | Information | 1. Fire prevention checks shall be carried out in a designated service area in the workshop. Follow appropriate isolation procedure and tagging and/or locking out on the machine. 2. The dropdown list contains conditions that must be selected by the person performing the check. | InfoTab | [9 empty] | 1
|  |  |  | Fire Prevention Service | Fire Prevention | Fire Prevention | Section | [9 empty] | 1
OK |  | OK |  | Fire Prevention Service | Fire Prevention | Check engine compartment – Remove all oil/rags/build-up of material (turbo chargers, exhaust manifolds, surfaces, wiring and oil lines). | Defect |  | ü | ü | ü |  |  | update | update | update | 1 |  | 119 | 125 | 128
OK |  | OK |  | Fire Prevention Service | Fire Prevention | Check hydraulic compartment(s) - Remove all oil/rags/build-up of material (hydraulic pumps, motors, oil cooler fans, wiring and fluid lines). | Defect |  | ü | ü | ü |  |  | update | update | update | 1 |  | 120 | 126 | 129
OK |  | OK |  | Fire Prevention Service | Fire Prevention | Check underside of cab - Remove all oil/rags/build-up of material (flooring, air compressors, electrical wiring and components). | Defect |  | ü | ü | ü |  |  | update | update | update | 1 |  | 121 | 127 | 130
|  |  |  | Fire Prevention Service | Fire System | Fire System | Section | [9 empty] | 1
OK |  | OK |  | Fire Prevention Service | Fire System | Check integrity, condition and security of exhaust systems. | Defect |  | ü | ü | ü |  |  | update | update | update | 1 |  | 122 | 128 | 131
OK |  | OK |  | Mechanical Service | Fire System | Check lagging on the exhaust systems is secure, with no loose or dislodged sections. | Defect |  | ü | ü | ü |  |  | update | update | update | 1 |  | 123 | 129 | 132
OK |  | OK |  | Fire Prevention Service | Fire System | Check cylinder(s) - Check pressure in correct range. Note: Pressure must be 1600kpa ± 100kpa. | Defect |  | ü | ü | ü |  |  | update | update | update | 1 |  | 124 | 130 | 133
OK |  | OK |  | Fire Prevention Service | Fire System | Check cylinder(s) - Check indication gauge for damage. | Defect |  | ü | ü | ü |  |  | update | update | update | 1 |  | 125 | 131 | 134
OK |  | OK |  | Fire Prevention Service | Fire System | Check cylinder(s) - Check condition/security (check mounting bracket & mounts). | Defect |  | ü | ü | ü |  |  | update | update | update | 1 |  | 126 | 132 | 135
OK |  | OK |  | Fire Prevention Service | Fire System | Check cylinder(s) - Check cylinder for damage and within pressure test date. | Defect |  | ü | ü | ü |  |  | update | update | update | 1 |  | 127 | 133 | 136
OK |  | OK |  | Fire Prevention Service | Fire System | Check manual actuators - Check condition/security & clear of obstruction. | Defect |  | ü | ü | ü |  |  | update | update | update | 1 |  | 128 | 134 | 137
OK |  | OK |  | Fire Prevention Service | Fire System | Check manual actuators - Check indication gauge. | Defect |  | ü | ü | ü |  |  | update | update | update | 1 |  | 129 | 135 | 138
OK |  | OK |  | Fire Prevention Service | Fire System | Check manual actuators - Safety pins in place/secure & serviceable. | Defect |  | ü | ü | ü |  |  | update | update | update | 1 |  | 130 | 136 | 139
OK |  | OK |  | Fire Prevention Service | Fire System | Check detection probes - Devices & cables secured/connected. | Defect |  | ü | ü | ü |  |  | update | update | update | 1 |  | 131 | 137 | 140
OK |  | OK |  | Fire Prevention Service | Fire System | Check detection probes - Correctly aligned/secure. | Defect |  | ü | ü | ü |  |  | update | update | update | 1 |  | 132 | 138 | 141
OK |  | OK |  | Fire Prevention Service | Fire System | Check distribution - Nozzles free from dirt and caps in place. | Defect |  | ü | ü | ü |  |  | update | update | update | 1 |  | 133 | 139 | 142
OK |  | OK |  | Fire Prevention Service | Fire System | Check distribution - Nozzles correctly aligned/secure. | Defect |  | ü | ü | ü |  |  | update | update | update | 1 |  | 134 | 140 | 143
OK |  | OK |  | Fire Prevention Service | Fire System | Check distribution - Hoses checked, serviceable and connected/supported. | Defect |  | ü | ü | ü |  |  | update | update | update | 1 |  | 135 | 141 | 144
OK |  | OK |  | Fire Prevention Service | Fire System | Check fire panel - Functions checked/audible & visual alarms serviceable. | Defect |  | ü | ü | ü |  |  | update | update | update | 1 |  | 136 | 142 | 145
OK |  | OK |  | Fire Prevention Service | Fire System | Check identification - Labels secured and legible/updated. | Defect |  | ü | ü | ü |  |  | update | update | update | 1 |  | 137 | 143 | 146
|  |  |  | Fire Prevention Service | Fire Extinguishers | Fire Extinguishers | Section | [9 empty] | 1
OK |  | OK |  | Fire Prevention Service | Fire Extinguishers | Fire extinguisher(s) - Check pressure within correct range/within test period. | Defect |  | ü | ü | ü |  |  | 134 | 139 | 143 | 1 |  | 138 | 144 | 147
OK |  | OK |  | Fire Prevention Service | Fire Extinguishers | Fire extinguisher(s) - Invert and shake to loosen powder. | Defect |  | ü | ü | ü |  |  | 135 | 140 | 144 | 1 |  | 139 | 145 | 148
OK |  | OK |  | Fire Prevention Service | Fire Extinguishers | Check fire extinguisher mounting brackets. | Defect |  | ü | ü | ü |  |  | update | update | update | 1 |  | 140 | 146 | 149
244
Compartment or System
Recommended
Lubricants
Engine
Hydraulics
Transmission
Front Differential
Cooling System
SAE 15W-40
SAE 30
SAE 30
SAE 50
PGXL Coolant
Capacity (Litres)
20
70
34
83
Rear Differential
SAE 50
26
26
Note on H72: [Threaded comment] Your version of Excel allows you to read this threaded comment; however, any edits to it will get removed if the file is opened in a newer version of Excel. Learn more: https://go.microsoft.com/fwlink/?linkid=870924 Comment: Update 07.11.2023
Note on G169: [Threaded comment] Your version of Excel allows you to read this threaded comment; however, any edits to it will get removed if the file is opened in a newer version of Excel. Learn more: https://go.microsoft.com/fwlink/?linkid=870924 Comment: Confirm spec
Note on G217: [Threaded comment] Your version of Excel allows you to read this threaded comment; however, any edits to it will get removed if the file is opened in a newer version of Excel. Learn more: https://go.microsoft.com/fwlink/?linkid=870924 Comment: Battery : 2 pcs

## Interim Engine IT28G
Modelid | MyLabel | Type | 250 | 500 | 1000 | 2000
CAT IT28G | 1. Engine Oil Sample | Service |  | 0 | 0 | 0
CAT IT28G | 2. Engine Oil Change | Service_Mapping |  | 0 | 0 | 0
CAT IT28G | 3. Engine Oil Level Check | Service_Input |  | 0 | 0 | 0
CAT IT28G | a. Change engine oil filters. | Service |  | 0 | 0 | 0
CAT IT28G | b. Cut and inspect one engine oil filter. | CBM_DESC |  | 0 | 0 | 0
CAT IT28G | b1. Engine Oil Filter | CBM_NORMAL |  | 0 | 0 | 0
How do I rate filter cuts?

## CBM
ID CBM Parameter | ID Component | ID Type Parameter | CBM Group | Area CBM | Model | PS Type | Task Number | No Detail | CBM Parameter | Parameter | Value Min | Value Max | UOM | Status Converter | Status Converter Description | Status | Status Description | Start Date | End Date
| AXLES-CAXWGFL | CAT GAUGE | NULL | NULL | IT28G | 2000 hrs | 94 | a | NULL | 0 | 0 | 5 | mm | A | NORMAL | A | NORMAL | 01.01.2022 | 31.12.9999
| AXLES-CAXWGFL | CAT GAUGE | NULL | NULL | IT28G | 2000 hrs | 94 | a | NULL | 0 | 5.01 | 6.79 | mm | B | MONITOR | B | MONITOR | 01.01.2022 | 31.12.9999
| AXLES-CAXWGFL | CAT GAUGE | NULL | NULL | IT28G | 2000 hrs | 94 | a | NULL | 0 | 6.8 | 7.81 | mm | C | CAUTION | C | CAUTION | 01.01.2022 | 31.12.9999
| AXLES-CAXWGFL | CAT GAUGE | NULL | NULL | IT28G | 2000 hrs | 94 | a | NULL | 0 | 7.82 | 100 | mm | X | CRITICAL | X | CRITICAL | 01.01.2022 | 31.12.9999
| AXLES-CAXWGFR | CAT GAUGE | NULL | NULL | IT28G | 2000 hrs | 94 | b | NULL | 0 | 0 | 5 | mm | A | NORMAL | A | NORMAL | 01.01.2022 | 31.12.9999
| AXLES-CAXWGFR | CAT GAUGE | NULL | NULL | IT28G | 2000 hrs | 94 | b | NULL | 0 | 5.01 | 6.79 | mm | B | MONITOR | B | MONITOR | 01.01.2022 | 31.12.9999
| AXLES-CAXWGFR | CAT GAUGE | NULL | NULL | IT28G | 2000 hrs | 94 | b | NULL | 0 | 6.8 | 7.81 | mm | C | CAUTION | C | CAUTION | 01.01.2022 | 31.12.9999
| AXLES-CAXWGFR | CAT GAUGE | NULL | NULL | IT28G | 2000 hrs | 94 | b | NULL | 0 | 7.82 | 100 | mm | X | CRITICAL | X | CRITICAL | 01.01.2022 | 31.12.9999
| PWTRN-CAXWGRL | CAT GAUGE | NULL | NULL | IT28G | 2000 hrs | 94 | c | NULL | 0 | 0 | 5 | mm | A | NORMAL | A | NORMAL | 01.01.2022 | 31.12.9999
| PWTRN-CAXWGRL | CAT GAUGE | NULL | NULL | IT28G | 2000 hrs | 94 | c | NULL | 0 | 5.01 | 6.79 | mm | B | MONITOR | B | MONITOR | 01.01.2022 | 31.12.9999
| PWTRN-CAXWGRL | CAT GAUGE | NULL | NULL | IT28G | 2000 hrs | 94 | c | NULL | 0 | 6.8 | 7.81 | mm | C | CAUTION | C | CAUTION | 01.01.2022 | 31.12.9999
| PWTRN-CAXWGRL | CAT GAUGE | NULL | NULL | IT28G | 2000 hrs | 94 | c | NULL | 0 | 7.82 | 100 | mm | X | CRITICAL | X | CRITICAL | 01.01.2022 | 31.12.9999
| PWTRN-CAXWGRR | CAT GAUGE | NULL | NULL | IT28G | 2000 hrs | 94 | d | NULL | 0 | 0 | 5 | mm | A | NORMAL | A | NORMAL | 01.01.2022 | 31.12.9999
| PWTRN-CAXWGRR | CAT GAUGE | NULL | NULL | IT28G | 2000 hrs | 94 | d | NULL | 0 | 5.01 | 6.79 | mm | B | MONITOR | B | MONITOR | 01.01.2022 | 31.12.9999
| PWTRN-CAXWGRR | CAT GAUGE | NULL | NULL | IT28G | 2000 hrs | 94 | d | NULL | 0 | 6.8 | 7.81 | mm | C | CAUTION | C | CAUTION | 01.01.2022 | 31.12.9999
| PWTRN-CAXWGRR | CAT GAUGE | NULL | NULL | IT28G | 2000 hrs | 94 | d | NULL | 0 | 7.82 | 100 | mm | X | CRITICAL | X | CRITICAL | 01.01.2022 | 31.12.9999
| AXLES-CAXWGFL | BIRRANA | NULL | NULL | IT28G | 2000 hrs | 94 | a | NULL | 0 | 50 | 100 | % | A | NORMAL | A | NORMAL | 01.01.2022 | 31.12.9999
| AXLES-CAXWGFL | BIRRANA | NULL | NULL | IT28G | 2000 hrs | 94 | a | NULL | 0 | 30 | 49.99 | % | B | MONITOR | B | MONITOR | 01.01.2022 | 31.12.9999
| AXLES-CAXWGFL | BIRRANA | NULL | NULL | IT28G | 2000 hrs | 94 | a | NULL | 0 | 20 | 29.99 | % | C | CAUTION | C | CAUTION | 01.01.2022 | 31.12.9999
| AXLES-CAXWGFL | BIRRANA | NULL | NULL | IT28G | 2000 hrs | 94 | a | NULL | 0 | 0 | 19.99 | % | X | CRITICAL | X | CRITICAL | 01.01.2022 | 31.12.9999
| AXLES-CAXWGFR | BIRRANA | NULL | NULL | IT28G | 2000 hrs | 94 | b | NULL | 0 | 50 | 100 | % | A | NORMAL | A | NORMAL | 01.01.2022 | 31.12.9999
| AXLES-CAXWGFR | BIRRANA | NULL | NULL | IT28G | 2000 hrs | 94 | b | NULL | 0 | 30 | 49.99 | % | B | MONITOR | B | MONITOR | 01.01.2022 | 31.12.9999
| AXLES-CAXWGFR | BIRRANA | NULL | NULL | IT28G | 2000 hrs | 94 | b | NULL | 0 | 20 | 29.99 | % | C | CAUTION | C | CAUTION | 01.01.2022 | 31.12.9999
| AXLES-CAXWGFR | BIRRANA | NULL | NULL | IT28G | 2000 hrs | 94 | b | NULL | 0 | 0 | 19.99 | % | X | CRITICAL | X | CRITICAL | 01.01.2022 | 31.12.9999
| PWTRN-CAXWGRL | BIRRANA | NULL | NULL | IT28G | 2000 hrs | 94 | c | NULL | 0 | 50 | 100 | % | A | NORMAL | A | NORMAL | 01.01.2022 | 31.12.9999
| PWTRN-CAXWGRL | BIRRANA | NULL | NULL | IT28G | 2000 hrs | 94 | c | NULL | 0 | 30 | 49.99 | % | B | MONITOR | B | MONITOR | 01.01.2022 | 31.12.9999
| PWTRN-CAXWGRL | BIRRANA | NULL | NULL | IT28G | 2000 hrs | 94 | c | NULL | 0 | 20 | 29.99 | % | C | CAUTION | C | CAUTION | 01.01.2022 | 31.12.9999
| PWTRN-CAXWGRL | BIRRANA | NULL | NULL | IT28G | 2000 hrs | 94 | c | NULL | 0 | 0 | 19.99 | % | X | CRITICAL | X | CRITICAL | 01.01.2022 | 31.12.9999
| PWTRN-CAXWGRR | BIRRANA | NULL | NULL | IT28G | 2000 hrs | 94 | d | NULL | 0 | 50 | 100 | % | A | NORMAL | A | NORMAL | 01.01.2022 | 31.12.9999
| PWTRN-CAXWGRR | BIRRANA | NULL | NULL | IT28G | 2000 hrs | 94 | d | NULL | 0 | 30 | 49.99 | % | B | MONITOR | B | MONITOR | 01.01.2022 | 31.12.9999
| PWTRN-CAXWGRR | BIRRANA | NULL | NULL | IT28G | 2000 hrs | 94 | d | NULL | 0 | 20 | 29.99 | % | C | CAUTION | C | CAUTION | 01.01.2022 | 31.12.9999
| PWTRN-CAXWGRR | BIRRANA | NULL | NULL | IT28G | 2000 hrs | 94 | d | NULL | 0 | 0 | 19.99 | % | X | CRITICAL | X | CRITICAL | 01.01.2022 | 31.12.9999
Note on H2: [Threaded comment] Your version of Excel allows you to read this threaded comment; however, any edits to it will get removed if the file is opened in a newer version of Excel. Learn more: https://go.microsoft.com/fwlink/?linkid=870924 Comment: Check brake disc stack heights and record result below.

## Matrix Intervention-IT28G
Component | Model | Oil/Coolant Data | Filter Cut | Magnetic Plug | IronForms CBM | Sensor Data
TYRE | IT28G
TYRE P1 | IT28G
TYRE P2 | IT28G
TYRE P3 | IT28G
TYRE P4 | IT28G
WHEEL RIM P1 | IT28G
WHEEL RIM P2 | IT28G
WHEEL RIM P3 | IT28G
WHEEL RIM P4 | IT28G
BUCKET GET | IT28G
TWO WAY RADIO | IT28G
ENGINE | IT28G | Engine Oil Sample | Engine Oil Filter |  | Engine (Leaks Visual Inspect)
AIR CONDITIONING SYSTEM | IT28G
FINAL DRIVE LH | IT28G |  |  | Left Front Final Drive (Magnetic Plug) | Left Final Drive (Leaks Visual Inspect)
| IT28G |  |  | Left Rear Final Drive (Magnetic Plug)
FINAL DRIVE RH | IT28G |  |  | Right Front Final Drive (Magnetic Plug) | Right Final Drive (Leaks Visual Inspect)
| IT28G |  |  | Right Rear Final Drive (Magnetic Plug)
DIFFERENTIAL FRONT | IT28G | Front Differential Oil Sample |  | Front Differential (Magnetic Plug)
DIFFERENTIAL REAR | IT28G | Rear Differential Oil Sample |  | Rear Differential (Magnetic Plug)
TRANSMISSION | IT28G | Transmission Oil Sample | Transmission (Lubrication) Filter |  | Transmission (Leaks Visual Inspect)
| IT28G |  |  |  | Transmission Magnetic Screen
TURBO | IT28G |  |  |  | Turbocharger (Leaks Visual Inspect)
LIFT CYLINDER LH | IT28G |  |  |  | Left Lift Cylinder (Leaks and/or Damage)
LIFT CYLINDER RH | IT28G |  |  |  | Right Lift Cylinder (Leaks and/or Damage)
TILT CYLINDER LH | IT28G |  |  |  | Left Tilt Cylinder (Leaks and/or Damage)
TILT CYLINDER RH | IT28G |  |  |  | Right Tilt Cylinder (Leaks and/or Damage)
STEERING CYLINDER LH | IT28G |  |  |  | Left Steering Cylinder (Leaks and/or Damage)
STEERING CYLINDER RH | IT28G |  |  |  | Right Steering Cylinder (Leaks and/or Damage)
TORQUE CONVERTER | IT28G |  |  |  | Torque Converter (Leaks Visual Inspect)
WHEEL GROUP FRONT LH | IT28G |  |  |  | Left Front Wheel
WHEEL GROUP FRONT RH | IT28G |  |  |  | Right Front Wheel
WHEEL GROUP REAR LH | IT28G |  |  |  | Left Rear Wheel
WHEEL GROUP REAR RH | IT28G |  |  |  | Right Rear Wheel
MAIN PUMP | IT28G | Hydraulic System Oil Sample
RADIATOR | IT28G | Coolant Sample (Level 1)

## Intervention Checks-IT28G
Model | Cbm Type | Component | Parameter To | Sample Status | Sequence | Rec Action | Task Type | Task Key | Task group key | task_desc for Intervention Code
IT28G | Filter Cut | ENGINE | Engine Oil Filter | CAUTION | 1 | Engine Oil Sample.
IT28G | Filter Cut | ENGINE | Engine Oil Filter | CAUTION | 2 | Change engine oil filters.
IT28G | Filter Cut | ENGINE | Engine Oil Filter | CAUTION | 3 | Cut and inspect one engine oil filter.
IT28G | Filter Cut | ENGINE | Engine Oil Filter | CAUTION | 4 | Re-inspect engine and rate the leaks. Report condition (A,B,C,X) - take photo.
IT28G | Filter Cut | ENGINE | Engine Oil Filter | CAUTION | 5 | Check induction system for leaks and clamps for tightness.
IT28G | Filter Cut | ENGINE | Engine Oil Filter | CAUTION | 6 | Check turbos for indication of damage or loose or missing fasteners.
IT28G | Filter Cut | ENGINE | Engine Oil Filter | CAUTION | 7 | Confirm engine oil is safe to operate.
IT28G | Filter Cut | ENGINE | Engine Oil Filter | CRITICAL | 1 | Stop the machine immediately.
IT28G | Filter Cut | ENGINE | Engine Oil Filter | CRITICAL | 2 | Change engine oil filters.
IT28G | Filter Cut | ENGINE | Engine Oil Filter | CRITICAL | 3 | Cut and inspect one engine oil filter.
IT28G | Filter Cut | ENGINE | Engine Oil Filter | CRITICAL | 4 | Engine Oil Sample.
IT28G | Filter Cut | ENGINE | Engine Oil Filter | CRITICAL | 5 | Engine Oil Change.
IT28G | Filter Cut | ENGINE | Engine Oil Filter | CRITICAL | 6 | Re-inspect engine and rate the leaks. Report condition (A,B,C,X) - take photo.
IT28G | Filter Cut | ENGINE | Engine Oil Filter | CRITICAL | 7 | Check induction system for leaks and clamps for tightness.
IT28G | Filter Cut | ENGINE | Engine Oil Filter | CRITICAL | 8 | Check turbos for indication of damage or loose or missing fasteners.
IT28G | Filter Cut | ENGINE | Engine Oil Filter | CRITICAL | 9 | Confirm engine oil is safe to operate.
IT28G | Iron Forms | ENGINE | Engine (Leaks Visual Inspect) | CAUTION | 1 | Confirm that the source of the leaks can not be repaired without significant engine downtime and cost.
IT28G | Iron Forms | ENGINE | Engine (Leaks Visual Inspect) | CAUTION | 2 | Check for engine oil leaks.
IT28G | Iron Forms | ENGINE | Engine (Leaks Visual Inspect) | CAUTION | 3 | Engine Oil Level Check.
IT28G | Iron Forms | ENGINE | Engine (Leaks Visual Inspect) | CAUTION | 4 | Engine Cooling System Coolant Level Check.
IT28G | Iron Forms | ENGINE | Engine (Leaks Visual Inspect) | CAUTION | 5 | Engage site maintenance supervisor for further assessment.
IT28G | Iron Forms | ENGINE | Engine (Leaks Visual Inspect) | CRITICAL | 1 | Confirm that the source of the leaks cannot be repaired without significant engine downtime and cost.
IT28G | Iron Forms | ENGINE | Engine (Leaks Visual Inspect) | CRITICAL | 2 | Repair/replace as required.
IT28G | Iron Forms | ENGINE | Engine (Leaks Visual Inspect) | CRITICAL | 3 | Re-inspect engine and rate the leaks. Report condition (A,B,C,X) - take photo
IT28G | Oil Data | ENGINE | Na > 15 | CAUTION | 1 | Engine Cooling System Coolant Level Check.
IT28G | Oil Data | ENGINE | Na > 15 | CAUTION | 2 | Re-inspect engine and rate the leaks. Report condition (A,B,C,X) - take photo.
IT28G | Oil Data | ENGINE | Na > 15 | CAUTION | 3 | Check cylinder head gasket for leaks and general condition.
IT28G | Oil Data | ENGINE | Na > 15 | CAUTION | 4 | Carryout Cooling System Pressure Test. Visually inspect entire cooling system for any leaks & clamps for tightness.
IT28G | Oil Data | ENGINE | Na > 15 | CAUTION | 5 | Check water pump tell tale (external leaks).
IT28G | Oil Data | ENGINE | Na > 15 | CAUTION | 6 | Engine Oil Sample.
IT28G | Oil Data | ENGINE | Na > 15 | CRITICAL | 1 | Engine Cooling System Coolant Level Check.
IT28G | Oil Data | ENGINE | Na > 15 | CRITICAL | 2 | Re-inspect engine and rate the leaks. Report condition (A,B,C,X) - take photo.
IT28G | Oil Data | ENGINE | Na > 15 | CRITICAL | 3 | Check cylinder head gasket for leaks and general condition.
IT28G | Oil Data | ENGINE | Na > 15 | CRITICAL | 4 | Carryout Cooling System Pressure Test. Visually inspect entire cooling system for any leaks & clamps for tightness.
IT28G | Oil Data | ENGINE | Na > 15 | CRITICAL | 5 | Check water pump tell tale (external leaks).
IT28G | Oil Data | ENGINE | Na > 15 | CRITICAL | 6 | Engine Oil Sample.
IT28G | Oil Data | ENGINE | K > 15 | CAUTION | 1 | Engine Cooling System Coolant Level Check.
IT28G | Oil Data | ENGINE | K > 15 | CAUTION | 2 | Re-inspect engine and rate the leaks. Report condition (A,B,C,X) - take photo.
IT28G | Oil Data | ENGINE | K > 15 | CAUTION | 3 | Check cylinder head gasket for leaks and general condition.
IT28G | Oil Data | ENGINE | K > 15 | CAUTION | 4 | Carryout Cooling System Pressure Test. Visually inspect entire cooling system for any leaks & clamps for tightness.
IT28G | Oil Data | ENGINE | K > 15 | CAUTION | 5 | Check water pump tell tale (external leaks).
IT28G | Oil Data | ENGINE | K > 15 | CAUTION | 6 | Engine Oil Sample.
IT28G | Oil Data | ENGINE | K > 15 | CRITICAL | 1 | Engine Cooling System Coolant Level Check.
IT28G | Oil Data | ENGINE | K > 15 | CRITICAL | 2 | Re-inspect engine and rate the leaks. Report condition (A,B,C,X) - take photo.
IT28G | Oil Data | ENGINE | K > 15 | CRITICAL | 3 | Check cylinder head gasket for leaks and general condition.
IT28G | Oil Data | ENGINE | K > 15 | CRITICAL | 4 | Carryout Cooling System Pressure Test. Visually inspect entire cooling system for any leaks & clamps for tightness.
IT28G | Oil Data | ENGINE | K > 15 | CRITICAL | 5 | Check water pump tell tale (external leaks).
IT28G | Oil Data | ENGINE | K > 15 | CRITICAL | 6 | Engine Oil Sample.
IT28G | Oil Data | ENGINE | Si > 8 | CAUTION | 1 | Clean and refit engine crankcase breather, replace if necessary.
IT28G | Oil Data | ENGINE | Si > 8 | CAUTION | 2 | Clean pre-cleaner assembly.
IT28G | Oil Data | ENGINE | Si > 8 | CAUTION | 3 | Replace primary element.
IT28G | Oil Data | ENGINE | Si > 8 | CAUTION | 4 | Check turbos for indication of damage or loose or missing fasteners.
IT28G | Oil Data | ENGINE | Si > 8 | CAUTION | 5 | Inspect air intake and exhaust systems.
IT28G | Oil Data | ENGINE | Si > 8 | CAUTION | 6 | Check induction system for leaks and clamps for tightness.
IT28G | Oil Data | ENGINE | Si > 8 | CAUTION | 7 | Perform induction system pressure test.
IT28G | Oil Data | ENGINE | Si > 8 | CAUTION | 8 | Engine Oil Sample.
IT28G | Oil Data | ENGINE | Si > 8 | CRITICAL | 1 | Clean and refit engine crankcase breather, replace if necessary.
IT28G | Oil Data | ENGINE | Si > 8 | CRITICAL | 2 | Clean pre-cleaner assembly.
IT28G | Oil Data | ENGINE | Si > 8 | CRITICAL | 3 | Replace primary element.
IT28G | Oil Data | ENGINE | Si > 8 | CRITICAL | 4 | Check turbos for indication of damage or loose or missing fasteners.
IT28G | Oil Data | ENGINE | Si > 8 | CRITICAL | 5 | Inspect air intake and exhaust systems.
IT28G | Oil Data | ENGINE | Si > 8 | CRITICAL | 6 | Check induction system for leaks and clamps for tightness.
IT28G | Oil Data | ENGINE | Si > 8 | CRITICAL | 7 | Perform induction system pressure test.
IT28G | Oil Data | ENGINE | Si > 8 | CRITICAL | 8 | Engine Oil Sample.
IT28G | Oil Data | ENGINE | Pb > 3 | CAUTION | 1 | Engine Oil Sample.
IT28G | Oil Data | ENGINE | Pb > 3 | CAUTION | 2 | Check operation of oil reserve transfer pump.
IT28G | Oil Data | ENGINE | Pb > 3 | CAUTION | 3 | Change engine oil filters.
IT28G | Oil Data | ENGINE | Pb > 3 | CAUTION | 4 | Cut and inspect one engine oil filter.
IT28G | Oil Data | ENGINE | Pb > 3 | CRITICAL | 1 | Engine Oil Sample.
IT28G | Oil Data | ENGINE | Pb > 3 | CRITICAL | 2 | Check operation of oil reserve transfer pump.
IT28G | Oil Data | ENGINE | Pb > 3 | CRITICAL | 3 | Change engine oil filters.
IT28G | Oil Data | ENGINE | Pb > 3 | CRITICAL | 4 | Cut and inspect one engine oil filter.
IT28G | Oil Data | ENGINE | V40 < 90 | CAUTION | 1 | Engine Oil Sample.
IT28G | Oil Data | ENGINE | V40 < 90 | CAUTION | 2 | Engine Oil Change.
IT28G | Oil Data | ENGINE | V40 < 90 | CAUTION | 3 | Check fuel system pump and injection rail for leaks.
IT28G | Oil Data | ENGINE | V40 < 90 | CAUTION | 4 | Re-inspect engine and rate the leaks. Report condition (A,B,C,X) - take photo.
IT28G | Oil Data | ENGINE | V40 < 90 | CRITICAL | 1 | Engine Oil Sample.
IT28G | Oil Data | ENGINE | V40 < 90 | CRITICAL | 2 | Engine Oil Change.
IT28G | Oil Data | ENGINE | V40 < 90 | CRITICAL | 3 | Check fuel system pump and injection rail for leaks.
IT28G | Oil Data | ENGINE | V40 < 90 | CRITICAL | 4 | Re-inspect engine and rate the leaks. Report condition (A,B,C,X) - take photo.
IT28G | Oil Data | ENGINE | Oil Data | CAUTION | 1 | Engine Oil Sample.
IT28G | Oil Data | ENGINE | Oil Data | CAUTION | 2 | Change engine oil filters.
IT28G | Oil Data | ENGINE | Oil Data | CAUTION | 3 | Cut and inspect one engine oil filter.
IT28G | Oil Data | ENGINE | Oil Data | CAUTION | 4 | Engine Oil Change.
IT28G | Oil Data | ENGINE | Oil Data | CRITICAL | 1 | Stop the machine immediately.
IT28G | Oil Data | ENGINE | Oil Data | CRITICAL | 2 | Engine Oil Sample.
IT28G | Oil Data | ENGINE | Oil Data | CRITICAL | 3 | Engine Oil Change.
IT28G | Oil Data | ENGINE | Oil Data | CRITICAL | 4 | Change engine oil filters.
IT28G | Oil Data | ENGINE | Oil Data | CRITICAL | 5 | Cut and inspect one engine oil filter.
IT28G | Mag Plug | FINAL DRIVE LH | -Left Front Final Drive (Magnetic Plug) -Left Rear Final Drive (Magnetic Plug) | CAUTION | 1 | Left Front Final Drive (Magnetic Plug).
IT28G | Mag Plug | FINAL DRIVE LH | -Left Front Final Drive (Magnetic Plug) -Left Rear Final Drive (Magnetic Plug) | CAUTION | 2 | Left Rear Final Drive (Magnetic Plug).
IT28G | Mag Plug | FINAL DRIVE LH | -Left Front Final Drive (Magnetic Plug) -Left Rear Final Drive (Magnetic Plug) | CAUTION | 3 | Front Differential Oil Sample.
IT28G | Mag Plug | FINAL DRIVE LH | -Left Front Final Drive (Magnetic Plug) -Left Rear Final Drive (Magnetic Plug) | CAUTION | 4 | Rear Differential Oil Sample.
IT28G | Mag Plug | FINAL DRIVE LH | -Left Front Final Drive (Magnetic Plug) -Left Rear Final Drive (Magnetic Plug) | CRITICAL | 1 | Left Front Final Drive (Magnetic Plug).
IT28G | Mag Plug | FINAL DRIVE LH | -Left Front Final Drive (Magnetic Plug) -Left Rear Final Drive (Magnetic Plug) | CRITICAL | 2 | Left Rear Final Drive (Magnetic Plug).
IT28G | Mag Plug | FINAL DRIVE LH | -Left Front Final Drive (Magnetic Plug) -Left Rear Final Drive (Magnetic Plug) | CRITICAL | 3 | Front Differential Oil Sample.
IT28G | Mag Plug | FINAL DRIVE LH | -Left Front Final Drive (Magnetic Plug) -Left Rear Final Drive (Magnetic Plug) | CRITICAL | 4 | Rear Differential Oil Sample.
IT28G | Iron Forms | FINAL DRIVE LH | Left Final Drive (Leaks Visual Inspect) | CAUTION | 1 | Inspect left final drive for oil leaks.
IT28G | Iron Forms | FINAL DRIVE LH | Left Final Drive (Leaks Visual Inspect) | CAUTION | 2 | Left Front Final Drive (Magnetic Plug).
IT28G | Iron Forms | FINAL DRIVE LH | Left Final Drive (Leaks Visual Inspect) | CAUTION | 3 | Left Rear Final Drive (Magnetic Plug).
IT28G | Iron Forms | FINAL DRIVE LH | Left Final Drive (Leaks Visual Inspect) | CAUTION | 4 | Final Drive LH Oil Sample.
IT28G | Iron Forms | FINAL DRIVE LH | Left Final Drive (Leaks Visual Inspect) | CAUTION | 5 | Final Drive LH Oil Change.
IT28G | Iron Forms | FINAL DRIVE LH | Left Final Drive (Leaks Visual Inspect) | CRITICAL | 1 | Inspect left final drive for oil leaks.
IT28G | Iron Forms | FINAL DRIVE LH | Left Final Drive (Leaks Visual Inspect) | CRITICAL | 2 | Left Front Final Drive (Magnetic Plug).
IT28G | Iron Forms | FINAL DRIVE LH | Left Final Drive (Leaks Visual Inspect) | CRITICAL | 3 | Left Rear Final Drive (Magnetic Plug).
IT28G | Iron Forms | FINAL DRIVE LH | Left Final Drive (Leaks Visual Inspect) | CRITICAL | 4 | Final Drive LH Oil Sample.
IT28G | Iron Forms | FINAL DRIVE LH | Left Final Drive (Leaks Visual Inspect) | CRITICAL | 5 | Final Drive LH Oil Change.
IT28G | Iron Forms | FINAL DRIVE LH | Left Final Drive (Leaks Visual Inspect) | CRITICAL | 6 | Confirm sources of the leaks can be repair.
IT28G | Mag Plug | FINAL DRIVE RH | -Right Front Final Drive (Magnetic Plug) -Right Rear Final Drive (Magnetic Plug) | CAUTION | 1 | Right Front Final Drive (Magnetic Plug).
IT28G | Mag Plug | FINAL DRIVE RH | -Right Front Final Drive (Magnetic Plug) -Right Rear Final Drive (Magnetic Plug) | CAUTION | 2 | Right Rear Final Drive (Magnetic Plug).
IT28G | Mag Plug | FINAL DRIVE RH | -Right Front Final Drive (Magnetic Plug) -Right Rear Final Drive (Magnetic Plug) | CAUTION | 3 | Front Differential Oil Sample.
IT28G | Mag Plug | FINAL DRIVE RH | -Right Front Final Drive (Magnetic Plug) -Right Rear Final Drive (Magnetic Plug) | CAUTION | 4 | Rear Differential Oil Sample.
IT28G | Mag Plug | FINAL DRIVE RH | -Right Front Final Drive (Magnetic Plug) -Right Rear Final Drive (Magnetic Plug) | CRITICAL | 1 | Right Front Final Drive (Magnetic Plug).
IT28G | Mag Plug | FINAL DRIVE RH | -Right Front Final Drive (Magnetic Plug) -Right Rear Final Drive (Magnetic Plug) | CRITICAL | 2 | Right Rear Final Drive (Magnetic Plug).
IT28G | Mag Plug | FINAL DRIVE RH | -Right Front Final Drive (Magnetic Plug) -Right Rear Final Drive (Magnetic Plug) | CRITICAL | 3 | Front Differential Oil Sample.
IT28G | Mag Plug | FINAL DRIVE RH | -Right Front Final Drive (Magnetic Plug) -Right Rear Final Drive (Magnetic Plug) | CRITICAL | 4 | Rear Differential Oil Sample.
IT28G | Iron Forms | FINAL DRIVE RH | Right Final Drive (Leaks Visual Inspect) | CAUTION | 1 | Inspect Right final drive for oil leaks.
IT28G | Iron Forms | FINAL DRIVE RH | Right Final Drive (Leaks Visual Inspect) | CAUTION | 2 | Right Front Final Drive (Magnetic Plug).
IT28G | Iron Forms | FINAL DRIVE RH | Right Final Drive (Leaks Visual Inspect) | CAUTION | 3 | Right Rear Final Drive (Magnetic Plug).
IT28G | Iron Forms | FINAL DRIVE RH | Right Final Drive (Leaks Visual Inspect) | CAUTION | 4 | Final Drive RH Oil Sample.
IT28G | Iron Forms | FINAL DRIVE RH | Right Final Drive (Leaks Visual Inspect) | CAUTION | 5 | Final Drive RH Oil Change.
IT28G | Iron Forms | FINAL DRIVE RH | Right Final Drive (Leaks Visual Inspect) | CRITICAL | 1 | Inspect Right final drive for oil leaks.
IT28G | Iron Forms | FINAL DRIVE RH | Right Final Drive (Leaks Visual Inspect) | CRITICAL | 2 | Right Front Final Drive (Magnetic Plug).
IT28G | Iron Forms | FINAL DRIVE RH | Right Final Drive (Leaks Visual Inspect) | CRITICAL | 3 | Right Rear Final Drive (Magnetic Plug).
IT28G | Iron Forms | FINAL DRIVE RH | Right Final Drive (Leaks Visual Inspect) | CRITICAL | 4 | Final Drive RH Oil Sample.
IT28G | Iron Forms | FINAL DRIVE RH | Right Final Drive (Leaks Visual Inspect) | CRITICAL | 5 | Final Drive RH Oil Change.
IT28G | Iron Forms | FINAL DRIVE RH | Right Final Drive (Leaks Visual Inspect) | CRITICAL | 6 | Confirm sources of the leaks can be repair.
IT28G | Oil Data | DIFFERENTIAL FRONT | Cu > 10 | CAUTION | 1 | Front Differential Oil Sample.
IT28G | Oil Data | DIFFERENTIAL FRONT | Cu > 10 | CAUTION | 2 | Change transmission (lubrication) filter.
IT28G | Oil Data | DIFFERENTIAL FRONT | Cu > 10 | CAUTION | 3 | Cut and inspect transmission (lubrication) filter.
IT28G | Oil Data | DIFFERENTIAL FRONT | Cu > 10 | CAUTION | 4 | Check transmission magnetic screen from abnormal debris - rating - take photo.
IT28G | Oil Data | DIFFERENTIAL FRONT | Cu > 20 | CRITICAL | 1 | Front Differential Oil Sample.
IT28G | Oil Data | DIFFERENTIAL FRONT | Cu > 20 | CRITICAL | 2 | Change transmission (lubrication) filter.
IT28G | Oil Data | DIFFERENTIAL FRONT | Cu > 20 | CRITICAL | 3 | Cut and inspect transmission (lubrication) filter.
IT28G | Oil Data | DIFFERENTIAL FRONT | Cu > 20 | CRITICAL | 4 | Check transmission magnetic screen from abnormal debris - rating - take photo.
IT28G | Oil Data | DIFFERENTIAL FRONT | Fe > 10 | CAUTION | 1 | Front Differential Oil Sample.
IT28G | Oil Data | DIFFERENTIAL FRONT | Fe > 10 | CAUTION | 2 | Change transmission (lubrication) filter.
IT28G | Oil Data | DIFFERENTIAL FRONT | Fe > 10 | CAUTION | 3 | Cut and inspect transmission (lubrication) filter.
IT28G | Oil Data | DIFFERENTIAL FRONT | Fe > 10 | CAUTION | 4 | Check transmission magnetic screen from abnormal debris - rating - take photo.
IT28G | Oil Data | DIFFERENTIAL FRONT | Fe > 15 | CRITICAL | 1 | Front Differential Oil Sample.
IT28G | Oil Data | DIFFERENTIAL FRONT | Fe > 15 | CRITICAL | 2 | Change transmission (lubrication) filter.
IT28G | Oil Data | DIFFERENTIAL FRONT | Fe > 15 | CRITICAL | 3 | Cut and inspect transmission (lubrication) filter.
IT28G | Oil Data | DIFFERENTIAL FRONT | Fe > 15 | CRITICAL | 4 | Check transmission magnetic screen from abnormal debris - rating - take photo.
IT28G | Oil Data | DIFFERENTIAL FRONT | Pq > 50 | CAUTION | 1 | Rear Axle (Final Drives and Differential) Oil Level Check.
IT28G | Oil Data | DIFFERENTIAL FRONT | Pq > 50 | CAUTION | 2 | Front Differential Oil Sample.
IT28G | Oil Data | DIFFERENTIAL FRONT | Pq > 25 | CRITICAL | 1 | Rear Axle (Final Drives and Differential) Oil Level Check.
IT28G | Oil Data | DIFFERENTIAL FRONT | Pq > 25 | CRITICAL | 2 | Front Differential Oil Sample.
IT28G | Oil Data | DIFFERENTIAL FRONT | V40 > 110 | CAUTION | 1 | Rear Axle (Final Drives and Differential) Oil Level Check.
IT28G | Oil Data | DIFFERENTIAL FRONT | V40 > 110 | CAUTION | 2 | Front Differential Oil Sample.
IT28G | Oil Data | DIFFERENTIAL FRONT | V40 > 118 | CRITICAL | 1 | Rear Axle (Final Drives and Differential) Oil Level Check.
IT28G | Oil Data | DIFFERENTIAL FRONT | V40 > 118 | CRITICAL | 2 | Front Differential Oil Sample.
IT28G | Oil Data | DIFFERENTIAL FRONT | Oil Data | CAUTION | 1 | Front Differential Oil Sample.
IT28G | Oil Data | DIFFERENTIAL FRONT | Oil Data | CAUTION | 2 | Change transmission (lubrication) filter.
IT28G | Oil Data | DIFFERENTIAL FRONT | Oil Data | CAUTION | 3 | Cut and inspect transmission (lubrication) filter.
IT28G | Oil Data | DIFFERENTIAL FRONT | Oil Data | CAUTION | 4 | Check transmission magnetic screen from abnormal debris - rating - take photo.
IT28G | Oil Data | DIFFERENTIAL FRONT | Oil Data | CAUTION | 5 | Rear Axle (Final Drives and Differential) Oil Level Check.
IT28G | Oil Data | DIFFERENTIAL FRONT | Oil Data | CRITICAL | 1 | Front Differential Oil Sample.
IT28G | Oil Data | DIFFERENTIAL FRONT | Oil Data | CRITICAL | 2 | Change transmission (lubrication) filter.
IT28G | Oil Data | DIFFERENTIAL FRONT | Oil Data | CRITICAL | 3 | Cut and inspect transmission (lubrication) filter.
IT28G | Oil Data | DIFFERENTIAL FRONT | Oil Data | CRITICAL | 4 | Check transmission magnetic screen from abnormal debris - rating - take photo.
IT28G | Oil Data | DIFFERENTIAL FRONT | Oil Data | CRITICAL | 5 | Rear Axle (Final Drives and Differential) Oil Level Check.
IT28G | Mag Plug | DIFFERENTIAL FRONT | Front Differential (Magnetic Plug) | CAUTION | 1 | Front Differential (Magnetic Plug)
IT28G | Mag Plug | DIFFERENTIAL FRONT | Front Differential (Magnetic Plug) | CAUTION | 2 | Front Differential Oil Sample.
IT28G | Mag Plug | DIFFERENTIAL FRONT | Front Differential (Magnetic Plug) | CRITICAL | 1 | Front Differential (Magnetic Plug)
IT28G | Mag Plug | DIFFERENTIAL FRONT | Front Differential (Magnetic Plug) | CRITICAL | 2 | Front Differential Oil Sample.
IT28G | Oil Data | DIFFERENTIAL REAR | Cu > 10 | CAUTION | 1 | Rear Differential Oil Sample.
IT28G | Oil Data | DIFFERENTIAL REAR | Cu > 10 | CAUTION | 2 | Change transmission (lubrication) filter.
IT28G | Oil Data | DIFFERENTIAL REAR | Cu > 10 | CAUTION | 3 | Cut and inspect transmission (lubrication) filter.
IT28G | Oil Data | DIFFERENTIAL REAR | Cu > 10 | CAUTION | 4 | Check transmission magnetic screen from abnormal debris - rating - take photo.
IT28G | Oil Data | DIFFERENTIAL REAR | Cu > 20 | CRITICAL | 1 | Rear Differential Oil Sample.
IT28G | Oil Data | DIFFERENTIAL REAR | Cu > 20 | CRITICAL | 2 | Change transmission (lubrication) filter.
IT28G | Oil Data | DIFFERENTIAL REAR | Cu > 20 | CRITICAL | 3 | Cut and inspect transmission (lubrication) filter.
IT28G | Oil Data | DIFFERENTIAL REAR | Cu > 20 | CRITICAL | 4 | Check transmission magnetic screen from abnormal debris - rating - take photo.
IT28G | Oil Data | DIFFERENTIAL REAR | Fe > 10 | CAUTION | 1 | Rear Differential Oil Sample.
IT28G | Oil Data | DIFFERENTIAL REAR | Fe > 10 | CAUTION | 2 | Change transmission (lubrication) filter.
IT28G | Oil Data | DIFFERENTIAL REAR | Fe > 10 | CAUTION | 3 | Cut and inspect transmission (lubrication) filter.
IT28G | Oil Data | DIFFERENTIAL REAR | Fe > 10 | CAUTION | 4 | Check transmission magnetic screen from abnormal debris - rating - take photo.
IT28G | Oil Data | DIFFERENTIAL REAR | Fe > 15 | CRITICAL | 1 | Rear Differential Oil Sample.
IT28G | Oil Data | DIFFERENTIAL REAR | Fe > 15 | CRITICAL | 2 | Change transmission (lubrication) filter.
IT28G | Oil Data | DIFFERENTIAL REAR | Fe > 15 | CRITICAL | 3 | Cut and inspect transmission (lubrication) filter.
IT28G | Oil Data | DIFFERENTIAL REAR | Fe > 15 | CRITICAL | 4 | Check transmission magnetic screen from abnormal debris - rating - take photo.
IT28G | Oil Data | DIFFERENTIAL REAR | Pq > 50 | CAUTION | 1 | Rear Axle (Final Drives and Differential) Oil Level Check.
IT28G | Oil Data | DIFFERENTIAL REAR | Pq > 50 | CAUTION | 2 | Rear Differential Oil Sample.
IT28G | Oil Data | DIFFERENTIAL REAR | Pq > 25 | CRITICAL | 1 | Rear Axle (Final Drives and Differential) Oil Level Check.
IT28G | Oil Data | DIFFERENTIAL REAR | Pq > 25 | CRITICAL | 2 | Rear Differential Oil Sample.
IT28G | Oil Data | DIFFERENTIAL REAR | V40 > 110 | CAUTION | 1 | Rear Axle (Final Drives and Differential) Oil Level Check.
IT28G | Oil Data | DIFFERENTIAL REAR | V40 > 110 | CAUTION | 2 | Rear Differential Oil Sample.
IT28G | Oil Data | DIFFERENTIAL REAR | V40 > 118 | CRITICAL | 1 | Rear Axle (Final Drives and Differential) Oil Level Check.
IT28G | Oil Data | DIFFERENTIAL REAR | V40 > 118 | CRITICAL | 2 | Rear Differential Oil Sample.
IT28G | Oil Data | DIFFERENTIAL REAR | Oil Data | CAUTION | 1 | Rear Differential Oil Sample.
IT28G | Oil Data | DIFFERENTIAL REAR | Oil Data | CAUTION | 2 | Change transmission (lubrication) filter.
IT28G | Oil Data | DIFFERENTIAL REAR | Oil Data | CAUTION | 3 | Cut and inspect transmission (lubrication) filter.
IT28G | Oil Data | DIFFERENTIAL REAR | Oil Data | CAUTION | 4 | Check transmission magnetic screen from abnormal debris - rating - take photo.
IT28G | Oil Data | DIFFERENTIAL REAR | Oil Data | CAUTION | 5 | Rear Axle (Final Drives and Differential) Oil Level Check.
IT28G | Oil Data | DIFFERENTIAL REAR | Oil Data | CRITICAL | 1 | Rear Differential Oil Sample.
IT28G | Oil Data | DIFFERENTIAL REAR | Oil Data | CRITICAL | 2 | Change transmission (lubrication) filter.
IT28G | Oil Data | DIFFERENTIAL REAR | Oil Data | CRITICAL | 3 | Cut and inspect transmission (lubrication) filter.
IT28G | Oil Data | DIFFERENTIAL REAR | Oil Data | CRITICAL | 4 | Check transmission magnetic screen from abnormal debris - rating - take photo.
IT28G | Oil Data | DIFFERENTIAL REAR | Oil Data | CRITICAL | 5 | Rear Axle (Final Drives and Differential) Oil Level Check.
IT28G | Mag Plug | DIFFERENTIAL REAR | Rear Differential (Magnetic Plug) | CAUTION | 1 | Rear Differential (Magnetic Plug)
IT28G | Mag Plug | DIFFERENTIAL REAR | Rear Differential (Magnetic Plug) | CAUTION | 2 | Rear Differential Oil Sample.
IT28G | Mag Plug | DIFFERENTIAL REAR | Rear Differential (Magnetic Plug) | CRITICAL | 1 | Rear Differential (Magnetic Plug)
IT28G | Mag Plug | DIFFERENTIAL REAR | Rear Differential (Magnetic Plug) | CRITICAL | 2 | Rear Differential Oil Sample.
IT28G | Oil Data | TRANSMISSION | Cu > 10 | CAUTION | 1 | Transmission Oil Sample.
IT28G | Oil Data | TRANSMISSION | Cu > 10 | CAUTION | 2 | Change transmission (lubrication) filter.
IT28G | Oil Data | TRANSMISSION | Cu > 10 | CAUTION | 3 | Cut and inspect transmission (lubrication) filter.
IT28G | Oil Data | TRANSMISSION | Cu > 10 | CAUTION | 4 | Check transmission magnetic screen from abnormal debris - rating - take photo.
IT28G | Oil Data | TRANSMISSION | Cu > 20 | CRITICAL | 1 | Transmission Oil Sample.
IT28G | Oil Data | TRANSMISSION | Cu > 20 | CRITICAL | 2 | Change transmission (lubrication) filter.
IT28G | Oil Data | TRANSMISSION | Cu > 20 | CRITICAL | 3 | Cut and inspect transmission (lubrication) filter.
IT28G | Oil Data | TRANSMISSION | Cu > 20 | CRITICAL | 4 | Check transmission magnetic screen from abnormal debris - rating - take photo.
IT28G | Oil Data | TRANSMISSION | Fe > 10 | CAUTION | 1 | Transmission Oil Sample.
IT28G | Oil Data | TRANSMISSION | Fe > 10 | CAUTION | 2 | Change transmission (lubrication) filter.
IT28G | Oil Data | TRANSMISSION | Fe > 10 | CAUTION | 3 | Cut and inspect transmission (lubrication) filter.
IT28G | Oil Data | TRANSMISSION | Fe > 10 | CAUTION | 4 | Check transmission magnetic screen from abnormal debris - rating - take photo.
IT28G | Oil Data | TRANSMISSION | Fe > 15 | CRITICAL | 1 | Transmission Oil Sample.
IT28G | Oil Data | TRANSMISSION | Fe > 15 | CRITICAL | 2 | Change transmission (lubrication) filter.
IT28G | Oil Data | TRANSMISSION | Fe > 15 | CRITICAL | 3 | Cut and inspect transmission (lubrication) filter.
IT28G | Oil Data | TRANSMISSION | Fe > 15 | CRITICAL | 4 | Check transmission magnetic screen from abnormal debris - rating - take photo.
IT28G | Oil Data | TRANSMISSION | V40 > 110 | CAUTION | 1 | Transmission Oil Level Check.
IT28G | Oil Data | TRANSMISSION | V40 > 110 | CAUTION | 2 | Transmission Oil Sample.
IT28G | Oil Data | TRANSMISSION | V40 > 118 | CRITICAL | 1 | Transmission Oil Level Check.
IT28G | Oil Data | TRANSMISSION | V40 > 118 | CRITICAL | 2 | Transmission Oil Sample.
IT28G | Oil Data | TRANSMISSION | Oil Data | CAUTION | 1 | Transmission Oil Sample.
IT28G | Oil Data | TRANSMISSION | Oil Data | CAUTION | 2 | Change transmission (lubrication) filter.
IT28G | Oil Data | TRANSMISSION | Oil Data | CAUTION | 3 | Cut and inspect transmission (lubrication) filter.
IT28G | Oil Data | TRANSMISSION | Oil Data | CAUTION | 4 | Check transmission magnetic screen from abnormal debris - rating - take photo.
IT28G | Oil Data | TRANSMISSION | Oil Data | CAUTION | 5 | Transmission Oil Level Check.
IT28G | Oil Data | TRANSMISSION | Oil Data | CRITICAL | 1 | Transmission Oil Sample.
IT28G | Oil Data | TRANSMISSION | Oil Data | CRITICAL | 2 | Change transmission (lubrication) filter.
IT28G | Oil Data | TRANSMISSION | Oil Data | CRITICAL | 3 | Cut and inspect transmission (lubrication) filter.
IT28G | Oil Data | TRANSMISSION | Oil Data | CRITICAL | 4 | Check transmission magnetic screen from abnormal debris - rating - take photo.
IT28G | Oil Data | TRANSMISSION | Oil Data | CRITICAL | 5 | Transmission Oil Level Check.
IT28G | Filter Cut | TRANSMISSION | Transmission (Lubrication) Filter | CAUTION | 1 | Change transmission (lubrication) filter.
IT28G | Filter Cut | TRANSMISSION | Transmission (Lubrication) Filter | CAUTION | 2 | Cut and inspect transmission (lubrication) filter.
IT28G | Filter Cut | TRANSMISSION | Transmission (Lubrication) Filter | CAUTION | 3 | Send filtergram to lab for analysis.
IT28G | Filter Cut | TRANSMISSION | Transmission (Lubrication) Filter | CAUTION | 4 | Perform a VIMS download and provide files to site engineer.
IT28G | Filter Cut | TRANSMISSION | Transmission (Lubrication) Filter | CAUTION | 5 | Analyse transmission slip times and abuse fault codes.
IT28G | Filter Cut | TRANSMISSION | Transmission (Lubrication) Filter | CRITICAL | 1 | Change transmission (lubrication) filter.
IT28G | Filter Cut | TRANSMISSION | Transmission (Lubrication) Filter | CRITICAL | 2 | Cut and inspect transmission (lubrication) filter.
IT28G | Filter Cut | TRANSMISSION | Transmission (Lubrication) Filter | CRITICAL | 3 | Send filtergram to lab for analysis.
IT28G | Filter Cut | TRANSMISSION | Transmission (Lubrication) Filter | CRITICAL | 4 | Perform a VIMS download and provide files to site engineer.
IT28G | Filter Cut | TRANSMISSION | Transmission (Lubrication) Filter | CRITICAL | 5 | Analyse transmission slip times and abuse fault codes.
IT28G | Iron Forms | TRANSMISSION | Transmission (Leaks Visual Inspect) | CAUTION | 1 | Inspect transmission for oil leaks.
IT28G | Iron Forms | TRANSMISSION | Transmission (Leaks Visual Inspect) | CRITICAL | 1 | Inspect transmission for oil leaks.
IT28G | Iron Forms | TRANSMISSION | Transmission Magnetic Screen | CAUTION | 1 | Change transmission (lubrication) filter.
IT28G | Iron Forms | TRANSMISSION | Transmission Magnetic Screen | CAUTION | 2 | Cut and inspect transmission (lubrication) filter.
IT28G | Iron Forms | TRANSMISSION | Transmission Magnetic Screen | CAUTION | 3 | Transmission Oil Sample.
IT28G | Iron Forms | TRANSMISSION | Transmission Magnetic Screen | CRITICAL | 1 | Change transmission (lubrication) filter.
IT28G | Iron Forms | TRANSMISSION | Transmission Magnetic Screen | CRITICAL | 2 | Cut and inspect transmission (lubrication) filter.
IT28G | Iron Forms | TRANSMISSION | Transmission Magnetic Screen | CRITICAL | 3 | Transmission Oil Sample.
IT28G | Iron Forms | TRANSMISSION | Transmission Magnetic Screen | CRITICAL | 4 | Remove and inspect transmission magnetic screen.
IT28G | Iron Forms | TRANSMISSION | Transmission Magnetic Screen | CRITICAL | 5 | Transmission Oil Change.
IT28G | Iron Forms | TURBO | Turbocharger (Leaks Visual Inspect) | CAUTION | 1 | Check turbos for indication of leaks.
IT28G | Iron Forms | TURBO | Turbocharger (Leaks Visual Inspect) | CAUTION | 2 | Check turbos for appearance of soot. If there is the appearance of soot, notify supervisor to schedule in further investigation.
IT28G | Iron Forms | TURBO | Turbocharger (Leaks Visual Inspect) | CAUTION | 3 | Re-inspect engine and rate the leaks. Report condition (A,B,C,X) - take photo.
IT28G | Iron Forms | TURBO | Turbocharger (Leaks Visual Inspect) | CAUTION | 4 | Confirm machine is safe to operate and there is no fire risk.
IT28G | Iron Forms | TURBO | Turbocharger (Leaks Visual Inspect) | CRITICAL | 1 | Replace turbo.
IT28G | Iron Forms | LIFT CYLINDER LH | Left Lift Cylinder (Leaks and/or Damage) | CAUTION | 1 | Check Left Lift Cylinder for weeps, leaks and condition (chrome, pitting, scoring, or rod damage).
IT28G | Iron Forms | LIFT CYLINDER LH | Left Lift Cylinder (Leaks and/or Damage) | CRITICAL | 1 | Check Left Lift Cylinder for weeps, leaks and condition (chrome, pitting, scoring, or rod damage).
IT28G | Iron Forms | LIFT CYLINDER LH | Left Lift Cylinder (Leaks and/or Damage) | CRITICAL | 2 | Replace Left Lift Cylinder.
IT28G | Iron Forms | LIFT CYLINDER RH | Right Lift Cylinder (Leaks and/or Damage) | CAUTION | 1 | Check Right Lift Cylinder for weeps, leaks and condition (chrome, pitting, scoring, or rod damage).
IT28G | Iron Forms | LIFT CYLINDER RH | Right Lift Cylinder (Leaks and/or Damage) | CRITICAL | 1 | Check Right Lift Cylinder for weeps, leaks and condition (chrome, pitting, scoring, or rod damage).
IT28G | Iron Forms | LIFT CYLINDER RH | Right Lift Cylinder (Leaks and/or Damage) | CRITICAL | 2 | Replace Right Lift Cylinder.
IT28G | Iron Forms | TILT CYLINDER LH | Left Tilt Cylinder (Leaks and/or Damage) | CAUTION | 1 | Check Left Tilt Cylinder for weeps, leaks and condition (chrome, pitting, scoring, or rod damage).
IT28G | Iron Forms | TILT CYLINDER LH | Left Tilt Cylinder (Leaks and/or Damage) | CRITICAL | 1 | Check Left Tilt Cylinder for weeps, leaks and condition (chrome, pitting, scoring, or rod damage).
IT28G | Iron Forms | TILT CYLINDER LH | Left Tilt Cylinder (Leaks and/or Damage) | CRITICAL | 2 | Replace Left Tilt Cylinder.
IT28G | Iron Forms | TILT CYLINDER RH | Right Tilt Cylinder (Leaks and/or Damage) | CAUTION | 1 | Check Right Tilt Cylinder for weeps, leaks and condition (chrome, pitting, scoring, or rod damage).
IT28G | Iron Forms | TILT CYLINDER RH | Right Tilt Cylinder (Leaks and/or Damage) | CRITICAL | 1 | Check Right Tilt Cylinder for weeps, leaks and condition (chrome, pitting, scoring, or rod damage).
IT28G | Iron Forms | TILT CYLINDER RH | Right Tilt Cylinder (Leaks and/or Damage) | CRITICAL | 2 | Replace Right Tilt Cylinder.
IT28G | Iron Forms | STEERING CYLINDER LH | Left Steering Cylinder (Leaks and/or Damage) | CAUTION | 1 | Check Left Steering Cylinder for weeps, leaks and condition (chrome, pitting, scoring, or rod damage).
IT28G | Iron Forms | STEERING CYLINDER LH | Left Steering Cylinder (Leaks and/or Damage) | CRITICAL | 1 | Check Left Steering Cylinder for weeps, leaks and condition (chrome, pitting, scoring, or rod damage).
IT28G | Iron Forms | STEERING CYLINDER LH | Left Steering Cylinder (Leaks and/or Damage) | CRITICAL | 2 | Replace Left Steering Cylinder.
IT28G | Iron Forms | STEERING CYLINDER RH | Right Steering Cylinder (Leaks and/or Damage) | CAUTION | 1 | Check Right Steering Cylinder for weeps, leaks and condition (chrome, pitting, scoring, or rod damage).
IT28G | Iron Forms | STEERING CYLINDER RH | Right Steering Cylinder (Leaks and/or Damage) | CRITICAL | 1 | Check Right Steering Cylinder for weeps, leaks and condition (chrome, pitting, scoring, or rod damage).
IT28G | Iron Forms | STEERING CYLINDER RH | Right Steering Cylinder (Leaks and/or Damage) | CRITICAL | 2 | Replace Right Steering Cylinder.
IT28G | Iron Forms | TORQUE CONVERTER | Torque Converter (Leaks Visual Inspect) | CAUTION | 1 | Inspect torque converter for oil leaks.
IT28G | Iron Forms | TORQUE CONVERTER | Torque Converter (Leaks Visual Inspect) | CRITICAL | 1 | Inspect torque converter for oil leaks.
IT28G | Iron Forms | WHEEL GROUP FRONT LH | Left Front Wheel | CAUTION | 1 | Check Left Front Wheel for weeps, leaks and condition (chrome, pitting, scoring, or rod damage).
IT28G | Iron Forms | WHEEL GROUP FRONT LH | Left Front Wheel | CRITICAL | 1 | Check Left Front Wheel for weeps, leaks and condition (chrome, pitting, scoring, or rod damage).
IT28G | Iron Forms | WHEEL GROUP FRONT LH | Left Front Wheel | CRITICAL | 2 | Replace Left Front Wheel.
IT28G | Iron Forms | WHEEL GROUP FRONT RH | Right Front Wheel | CAUTION | 1 | Check Right Front Wheel for weeps, leaks and condition (chrome, pitting, scoring, or rod damage).
IT28G | Iron Forms | WHEEL GROUP FRONT RH | Right Front Wheel | CRITICAL | 1 | Check Right Front Wheel for weeps, leaks and condition (chrome, pitting, scoring, or rod damage).
IT28G | Iron Forms | WHEEL GROUP FRONT RH | Right Front Wheel | CRITICAL | 2 | Replace Right Front Wheel.
IT28G | Iron Forms | WHEEL GROUP REAR LH | Left Rear Wheel | CAUTION | 1 | Check Left Rear Wheel for weeps, leaks and condition (chrome, pitting, scoring, or rod damage).
IT28G | Iron Forms | WHEEL GROUP REAR LH | Left Rear Wheel | CRITICAL | 1 | Check Left Rear Wheel for weeps, leaks and condition (chrome, pitting, scoring, or rod damage).
IT28G | Iron Forms | WHEEL GROUP REAR LH | Left Rear Wheel | CRITICAL | 2 | Replace Left Rear Wheel.
IT28G | Iron Forms | WHEEL GROUP REAR RH | Right Rear Wheel | CAUTION | 1 | Check Right Rear Wheel for weeps, leaks and condition (chrome, pitting, scoring, or rod damage).
IT28G | Iron Forms | WHEEL GROUP REAR RH | Right Rear Wheel | CRITICAL | 1 | Check Right Rear Wheel for weeps, leaks and condition (chrome, pitting, scoring, or rod damage).
IT28G | Iron Forms | WHEEL GROUP REAR RH | Right Rear Wheel | CRITICAL | 2 | Replace Right Rear Wheel.
IT28G | Oil Data | MAIN PUMP |  | CAUTION | 1 | Hydraulic system oil sample.
IT28G | Oil Data | MAIN PUMP |  | CAUTION | 2 | Change hydraulic system oil.
IT28G | Oil Data | MAIN PUMP |  | CRITICAL | 1 | Hydraulic system oil sample.
IT28G | Oil Data | MAIN PUMP |  | CRITICAL | 2 | Change hydraulic system oil.
IT28G | Coolant Sample | RADIATOR |  | CAUTION | 1 | Engine Coolant Sample.
IT28G | Coolant Sample | RADIATOR |  | CAUTION | 2 | Change engine coolant filters.
IT28G | Coolant Sample | RADIATOR |  | CAUTION | 3 | Cut and inspect engine coolant filter.
IT28G | Coolant Sample | RADIATOR |  | CAUTION | 4 | Engine Coolant Change.
IT28G | Coolant Sample | RADIATOR |  | CRITICAL | 1 | Engine Coolant Sample.
IT28G | Coolant Sample | RADIATOR |  | CRITICAL | 2 | Engine Coolant Change.
IT28G | Coolant Sample | RADIATOR |  | CRITICAL | 3 | Change engine coolant filters.
IT28G | Coolant Sample | RADIATOR |  | CRITICAL | 4 | Cut and inspect engine coolant filter.