## INCORP. HPI_MCRS
Updated Service Sheet Matrix |  |  |  |  | 930E-5 |  |  |  |  | 930E-4SE |  |  |  |  | 930E-4 HPI |  |  |  |  | 930E-4 MCRS
Tab | Section | Task/Description | Comment | Check Type (Group) | 250 | 500 | 1000 | 2000 | 4000 | 250 | 500 | 1000 | 2000 | 4000 | 250 | 500 | 1000 | 2000 | 4000 | 250 | 500 | 1000 | 2000 | 4000
Safety Precautions
|  | Ensure Personal Pre-Task Risk Assessment (Take 5/HAZID) is completed prior to the service. Ensure correct PPE is used at all times. |  | Safety | ü | ü | ü | ü | ü | ü | ü | ü | ü | ü | ü | ü | ü | ü | ü | ü | ü | ü | ü | ü
|  | Ensure positive radio communication is maintained with ground crew at all times. |  | Safety | ü | ü | ü | ü | ü | ü | ü | ü | ü | ü | ü | ü | ü | ü | ü | ü | ü | ü | ü | ü
|  | Do not perform maintenance on any equipment supported by lift jacks. Always use certified jack stands or secured blocks to support the equipment before maintenance works are carried out. |  | Safety | ü | ü | ü | ü | ü | ü | ü | ü | ü | ü | ü | ü | ü | ü | ü | ü | ü | ü | ü | ü
|  | Always follow the isolation procedure (BA-SE-P38) and attach your "Personal Lock / Tag" and lock out the controls while equipment is being serviced or repaired. Use appropriate PPE for tasks performed. |  | Safety | ü | ü | ü | ü | ü | ü | ü | ü | ü | ü | ü | ü | ü | ü | ü | ü | ü | ü | ü | ü
|  | Ensure machine is parked on level surface. Ensure deck, walkways and steps are free from foreign material such as oil and debris. |  | Safety | ü | ü | ü | ü | ü | ü | ü | ü | ü | ü | ü | ü | ü | ü | ü | ü | ü | ü | ü | ü
|  | Ensure all safety information, warnings, and work instructions are read and understood before any operation or any maintenance procedures are performed. |  | Safety | ü | ü | ü | ü | ü | ü | ü | ü | ü | ü | ü | ü | ü | ü | ü | ü | ü | ü | ü | ü
|  | Relieve all pressure in air system, in the hydraulic system, in the lubrication system, in the fuel system or in the cooling systems before any lines, fittings or related items are disconnected. Caution should be exercised when relieving pressure by removing caps from all hydraulic, fuel and radiator tanks as pressure may cause a spray of hot fluid. |  | Safety | ü | ü | ü | ü | ü | ü | ü | ü | ü | ü | ü | ü | ü | ü | ü | ü | ü | ü | ü | ü
|  | Avoid burns and be alert for hot parts on equipment. Allow engine to cool before any maintenance is performed on the engine. |  | Safety | ü | ü | ü | ü | ü | ü | ü | ü | ü | ü | ü | ü | ü | ü | ü | ü | ü | ü | ü | ü
|  | Always refer to WORKSHOP SERVICE MANUAL procedures for work instruction and safety warnings before performing maintenance and repairs. |  | Safety | ü | ü | ü | ü | ü | ü | ü | ü | ü | ü | ü | ü | ü | ü | ü | ü | ü | ü | ü | ü
|  | Be aware of component weights, use correct lifting equipment and avoid back injury. |  | Safety | ü | ü | ü | ü | ü | ü | ü | ü | ü | ü | ü | ü | ü | ü | ü | ü | ü | ü | ü | ü
|  | Ensure oil is evacuated into the waste oil tank and filters are correctly disposed in the appropriate waste bin. |  | Safety | ü | ü | ü | ü | ü | ü | ü | ü | ü | ü | ü | ü | ü | ü | ü | ü | ü | ü | ü | ü
Wash and Check Before Machines Enters the Workshop
|  | WASH UNABLE TO BE COMPLETED |  | Wash |  | ü | ü | ü | ü |  | ü | ü | ü | ü |  | ü | ü | ü | ü |  | ü | ü | ü | ü
|  | TRUCK DUMP BODY IS FREE OF DIRT AND MATERIAL BUILD UP (EMPTY BODY) |  | Wash |  | ü | ü | ü | ü |  | ü | ü | ü | ü |  | ü | ü | ü | ü |  | ü | ü | ü | ü
|  | WASH TRUCK |  | Wash |  | ü | ü | ü | ü |  | ü | ü | ü | ü |  | ü | ü | ü | ü |  | ü | ü | ü | ü
|  | WASH RADIATOR |  | Wash |  | ü | ü | ü | ü |  | ü | ü | ü | ü |  | ü | ü | ü | ü |  | ü | ü | ü | ü
|  | WASH BATTERY BOX |  | Wash |  | ü | ü | ü | ü |  | ü | ü | ü | ü |  | ü | ü | ü | ü |  | ü | ü | ü | ü
|  | CHECK MACHINE TYRES (TEMPERATURE/CONDITION) BEFORE ENTERING WORKSHOP |  | Wash |  | ü | ü | ü | ü |  | ü | ü | ü | ü |  | ü | ü | ü | ü |  | ü | ü | ü | ü
Pre Service Operational Check | Information | 1. Operational checks shall be carried out in a designated safe area outside of the workshop. Follow appropriate isolation procedure and tagging and/or locking out on the machine. 2. The dropdown list contains conditions that must be selected by the person performing the check. |  | Info Tab
Pre Service Operational Check |  | Pre-Service Operational Checks cannot be performed at the start of this service. |  | SKIP_PRESERVICE
Pre Service Operational Check | Operational Check | Operational Check |  | Section
Pre Service Operational Check | Operational Check | Check operating controls (indicators, knobs, levers, switches, etc). |  | Defect | x | ü | ü | ü | ü | x | ü | ü | ü | ü | x | ü | ü | ü | ü | x | ü | ü | ü | ü
Pre Service Operational Check | Operational Check | Check operation of horns (air or electric). |  | Defect | x | ü | ü | ü | ü | x | ü | ü | ü | ü | x | ü | ü | ü | ü | x | ü | ü | ü | ü
Pre Service Operational Check | Operational Check | Check condition of mirrors. |  | Defect | x | ü | ü | ü | ü | x | ü | ü | ü | ü | x | ü | ü | ü | ü | x | ü | ü | ü | ü
Pre Service Operational Check | Operational Check | Check operation and condition of seats. |  | Defect | x | ü | ü | ü | ü | x | ü | ü | ü | ü | x | ü | ü | ü | ü | x | ü | ü | ü | ü
Pre Service Operational Check | Operational Check | Check integrity of seat belt and clasp for damage, tears, rips and holes. Ensure seat belt functions correctly. |  | Defect | x | ü | ü | ü | ü | x | ü | ü | ü | ü | x | ü | ü | ü | ü | x | ü | ü | ü | ü
Pre Service Operational Check | Operational Check | Check operation of wiper and washer. |  | Defect | x | ü | ü | ü | ü | x | ü | ü | ü | ü | x | ü | ü | ü | ü | x | ü | ü | ü | ü
Pre Service Operational Check | Operational Check | Check operation of all lights. |  | Defect | x | ü | ü | ü | ü | x | ü | ü | ü | ü | x | ü | ü | ü | ü | x | ü | ü | ü | ü
Pre Service Operational Check | Operational Check | Check operation of alarms. |  | Defect | x | ü | ü | ü | ü | x | ü | ü | ü | ü | x | ü | ü | ü | ü | x | ü | ü | ü | ü
Pre Service Operational Check | Operational Check | a. Reversing alarm. |  | Defect | x | ü | ü | ü | ü | x | ü | ü | ü | ü | x | ü | ü | ü | ü | x | ü | ü | ü | ü
Pre Service Operational Check | Operational Check | b. Tray up alarm. |  | Defect | x | ü | ü | ü | ü | x | ü | ü | ü | ü | x | ü | ü | ü | ü | x | ü | ü | ü | ü
Pre Service Operational Check | Operational Check | Check operation of door alarms. Spec: Key on release park brake and open operator’s door, the alarm should activate. |  | Defect | x | ü | ü | ü | ü | x | ü | ü | ü | ü | x | ü | ü | ü | ü | x | ü | ü | ü | ü
Pre Service Operational Check | Operational Check | Check body pads condition for damage and alignment. |  | Defect | x | ü | ü | ü | ü | x | ü | ü | ü | ü | x | ü | ü | ü | ü | x | ü | ü | ü | ü
Pre Service Operational Check | Operational Check | Check operation of air conditioner system. |  | Defect | x | ü | ü | ü | ü | x | ü | ü | ü | ü | x | ü | ü | ü | ü | x | ü | ü | ü | ü
Pre Service Operational Check | Operational Check | Check air cleaner vacuum gauges in the operator cab. Change Primary Air Filters if gauge reading is approaching limit (25 in.H2O / 625mm.H2O. | Yes | Service | x | ü | ü | ü | ü | x | ü | ü | ü | ü | x | ü | ü | ü | ü | x | ü | ü | ü | ü
Pre Service Operational Check | Operational Check | Check operation of steering pump unloader valve and steering system relief valve setting. Spec: Cut Out Pressure: 3075 ± 25 psi. Cut In Pressure: 2775 ± 25 psi. Steering Relief Pressure: 2750 ± 25 psi. |  | CBM | x | x | x | ü | ü | x | x | x | ü | ü | x | x | x | ü | ü | x | x | x | ü | ü
Pre Service Operational Check | Operational Check | a Steering pump cut-out pressure (located at bleed-down manifold TP2)psiAdjustment |  | CBM | x | x | x | ü | ü | x | x | x | ü | ü | x | x | x | ü | ü | x | x | x | ü | ü
Pre Service Operational Check | Operational Check | b Steering pump cut-in pressure (located at bleed-down manifold TP2)psiAdjustment |  | CBM | x | x | x | ü | ü | x | x | x | ü | ü | x | x | x | ü | ü | x | x | x | ü | ü
Pre Service Operational Check | Operational Check | c Steering Relief pressure (Steer cylinder cross over manifold)psiAdjustment |  | CBM | x | x | x | ü | ü | x | x | x | ü | ü | x | x | x | ü | ü | x | x | x | ü | ü
Pre Service Operational Check | Operational Check | Check steering operation for proper response. |  | Defect | x | ü | ü | ü | ü | x | ü | ü | ü | ü | x | ü | ü | ü | ü | x | ü | ü | ü | ü
Pre Service Operational Check | Operational Check | Check secondary steering operation (engage engine shutdown switch to stop engine - steer left and right, check response). |  | Defect | x | ü | ü | ü | ü | x | ü | ü | ü | ü | x | ü | ü | ü | ü | x | ü | ü | ü | ü
Pre Service Operational Check | Operational Check | Perform brake holding ability test. |  | Defect | x | ü | ü | ü | ü | x | ü | ü | ü | ü | x | ü | ü | ü | ü | x | ü | ü | ü | ü
Pre Service Operational Check | Operational Check | a. Service brake |  | Defect | x | ü | ü | ü | ü | x | ü | ü | ü | ü | x | ü | ü | ü | ü | x | ü | ü | ü | ü
Pre Service Operational Check | Operational Check | b. Park brake |  | Defect | x | ü | ü | ü | ü | x | ü | ü | ü | ü | x | ü | ü | ü | ü | x | ü | ü | ü | ü
Pre Service Operational Check | Operational Check | Check retarder operation. |  | Defect | x | ü | ü | ü | ü | x | ü | ü | ü | ü | x | ü | ü | ü | ü | x | ü | ü | ü | ü
Pre Service Operational Check | Operational Check | Check retard level indent adjustment holds in OFF position. Inspect plunger ball screw and adjust as per BA-PL-R59. Replace plunger ball screw if damaged. Refer to OEM Service Manual for more information. |  | Defect | x | ü | ü | ü | ü | x | ü | ü | ü | ü | x | ü | ü | ü | ü | x | ü | ü | ü | ü
Pre Service Operational Check | Operational Check | Check movement in steering linkage bushes/bearings and record on diagram below (use a Bluetooth dial indicator). Spec: If movement exceeds 1 mm change next service and if movement exceeds 1.5 mm change immediately. |  | CBM | x | ü | ü | ü | ü | x | ü | ü | ü | ü | x | ü | ü | ü | ü | x | ü | ü | ü | ü
Pre Service Operational Check | Operational Check | a POS 1 - LH Steering Cylinder |  | CBM | x | ü | ü | ü | ü | x | ü | ü | ü | ü | x | ü | ü | ü | ü | x | ü | ü | ü | ü
Pre Service Operational Check | Operational Check | b POS 2 - RH Steering Cylinder |  | CBM | x | ü | ü | ü | ü | x | ü | ü | ü | ü | x | ü | ü | ü | ü | x | ü | ü | ü | ü
Pre Service Operational Check | Operational Check | c POS 3 - LH Steering Cylinder |  | CBM | x | ü | ü | ü | ü | x | ü | ü | ü | ü | x | ü | ü | ü | ü | x | ü | ü | ü | ü
Pre Service Operational Check | Operational Check | d POS 4 - RH Steering Cylinder |  | CBM | x | ü | ü | ü | ü | x | ü | ü | ü | ü | x | ü | ü | ü | ü | x | ü | ü | ü | ü
Pre Service Operational Check | Operational Check | e POS 5 - Tie Rod |  | CBM | x | ü | ü | ü | ü | x | ü | ü | ü | ü | x | ü | ü | ü | ü | x | ü | ü | ü | ü
Pre Service Operational Check | Operational Check | f POS 6 - Tie Rod |  | CBM | x | ü | ü | ü | ü | x | ü | ü | ü | ü | x | ü | ü | ü | ü | x | ü | ü | ü | ü
Pre Service Operational Check | Operational Check | Check engine oil eliminator hydraulic motor operates correctly in the normal range. Note: Place an indicator in the motor shaft end to detect rotation Refer here for additional information. Spec: Low Idle – 1 RPM/10 mins High Idle – 1 RPM/5 mins |  | Defect | ü | ü | ü | ü | ü | ü | ü | ü | ü | ü | ü | ü | ü | ü | ü | ü | ü | ü | ü | ü
Pre Service Operational Check | Operational Check | Check movement in nose cone bearing and dog bone bearings while wriggling steering movement. Use a Bluetooth dial indicator and utilise two-way radios to communicate with the operator. Refer to SERVB-KOM68 for more information. |  | CBM | x | ü | ü | ü | ü | x | ü | ü | ü | ü | x | ü | ü | ü | ü | x | ü | ü | ü | ü
Pre Service Operational Check | Operational Check | a Nose Cone Bearingmm |  | CBM | x | ü | ü | ü | ü | x | ü | ü | ü | ü | x | ü | ü | ü | ü | x | ü | ü | ü | ü
Pre Service Operational Check | Operational Check | b Lateral Link / Dogbone (Rear Axle Bearing)mm |  | CBM | x | ü | ü | ü | ü | x | ü | ü | ü | ü | x | ü | ü | ü | ü | x | ü | ü | ü | ü
Pre Service Operational Check | Operational Check | c Lateral Link / Dogbone (Chassis Bearing)mm |  | CBM | x | ü | ü | ü | ü | x | ü | ü | ü | ü | x | ü | ü | ü | ü | x | ü | ü | ü | ü
Pre Service Operational Check | Operational Check | Visually inspect Pivot Eye Bearing retaining bolts are secure (none loose or missing). |  | Defect | x | ü | ü | ü | ü | x | ü | ü | ü | ü | x | ü | ü | ü | ü | x | ü | ü | ü | ü
Pre Service Operational Check | Operational Check | Check alternator charging voltage. Result: volts |  | Defect | x | ü | ü | ü | ü | x | ü | ü | ü | ü | x | ü | ü | ü | ü | x | ü | ü | ü | ü
Pre Service Operational Check | Operational Check | Check hoist cylinder kickout by raising body until it kicks out. Spec: Should be 680 - 720 mm of chrome showing on the third stage of cylinders. |  | CBM | x | x | x | ü | ü | x | x | x | ü | ü | x | x | x | ü | ü | x | x | x | ü | ü
Pre Service Operational Check | Operational Check | a Hoist cylinder LH kickout |  | CBM | x | x | x | ü | ü | x | x | x | ü | ü | x | x | x | ü | ü | x | x | x | ü | ü
Pre Service Operational Check | Operational Check | b Hoist cylinder RH kickout |  | CBM | x | x | x | ü | ü | x | x | x | ü | ü | x | x | x | ü | ü | x | x | x | ü | ü
Pre Service Operational Check | Operational Check | Check operation of both body up and hoist limit switches. |  | Defect | x | ü | ü | ü | ü | x | ü | ü | ü | ü | x | ü | ü | ü | ü | x | ü | ü | ü | ü
Pre Service Operational Check | Operational Check | Check operation of hoist actuator linkage. |  | Defect | x | ü | ü | ü | ü | x | ü | ü | ü | ü | x | ü | ü | ü | ü | x | ü | ü | ü | ü
Pre Service Operational Check | Operational Check | Check operation of ladder controls and switches. |  | Defect | x | ü | ü | ü | ü | x | ü | ü | ü | ü | x | ü | ü | ü | ü | x | ü | ü | ü | ü
Pre Service Operational Check | Operational Check | Check access system park brake function. Release the park brake with stairs down, stair should raise. |  | Defect | x | ü | ü | ü | ü | x | ü | ü | ü | ü | x | ü | ü | ü | ü | x | ü | ü | ü | ü
Pre Service Operational Check | Operational Check | Check operation of oil reserve transfer pump. |  | Defect | x | ü | ü | ü | ü | x | ü | ü | ü | ü | x | ü | ü | ü | ü | x | ü | ü | ü | ü
Pre Service Operational Check | Operational Check | Check integrity of main and start isolators (test for dead). |  | Defect | x | ü | ü | ü | ü | x | ü | ü | ü | ü | x | ü | ü | ü | ü | x | ü | ü | ü | ü
Pre Service Operational Check | Operational Check | Check operation of access stairs through complete cycle twice. |  | Defect | x | ü | ü | ü | ü | x | ü | ü | ü | ü | x | ü | ü | ü | ü | x | ü | ü | ü | ü
Pre Service Operational Check | Operational Check | a. Check for unusual mechanical noises from stairs mechanism. |  | Defect | x | ü | ü | ü | ü | x | ü | ü | ü | ü | x | ü | ü | ü | ü | x | ü | ü | ü | ü
Pre Service Operational Check | Operational Check | b. Hedweld System – Measure stairs cycle times. Adjust system pressure and cycle times if required as per BA-PL-WI3718. Spec: Raise = 10 seconds Lower = 6 seconds |  | Defect | x | ü | ü | ü | ü | x | ü | ü | ü | ü | x | ü | ü | ü | ü | x | ü | ü | ü | ü
Pre Service Operational Check | Operational Check | Inspect ladders/rails for structural integrity. |  | Defect | x | ü | ü | ü | ü | x | ü | ü | ü | ü | x | ü | ü | ü | ü | x | ü | ü | ü | ü
Pre Service Operational Check | Operational Check | Check operation of emergency shutdown system. Note: Engine shutdown system, test operation for both cab and ground mounted engine stop switches. |  | Defect | x | ü | ü | ü | ü | x | ü | ü | ü | ü | x | ü | ü | ü | ü | x | ü | ü | ü | ü
Pre Service Operational Check | Operational Check | Check Ground Fault detection circuitry operation. |  | Defect | x | x | ü | ü | ü | x | x | ü | ü | ü | x | x | ü | ü | ü | x | x | ü | ü | ü
Pre Service Operational Check | Operational Check | Verify Speedometer and Tachometer Calibration. |  | Defect | x | x | x | ü | ü | x | x | x | ü | ü | x | x | x | ü | ü | x | x | x | ü | ü
Pre Service Operational Check | Operational Check | Complete Load box. Record maximum Horsepower below. Spec: 2450 Hp |  | CBM | x | x | x | ü | ü | x | x | x | ü | ü | x | x | x | ü | ü | x | x | x | ü | ü
Pre Service Operational Check | Operational Check | a Load Box (HP Check) |  | CBM | x | x | x | ü | ü | x | x | x | ü | ü | x | x | x | ü | ü | x | x | x | ü | ü
Pre Service Operational Check | Operational Check | Download PLM3 data to the assets folder within the sites shared drive S:17. Plant17.23 Asset Downloads. Review PLM3 data. Clear payload meter. Note: Review the lower load display on the speedometer for any active PLM codes (Fault Codes are a 2-digit display 1-27). |  | Defect | x | ü | ü | ü | ü | x | ü | ü | ü | ü | x | ü | ü | ü | ü | x | ü | ü | ü | ü
Pre Service Operational Check | Operational Check | Download PSC and TCI or DID data to the assets folder within the sites shared drive S: 17. Plant 17.23 Asset Downloads Review PSC and TCI or DID data. Clear data once completed. |  | Defect | x | ü | ü | ü | ü | x | ü | ü | ü | ü | x | ü | ü | ü | ü | x | ü | ü | ü | ü
Pre Service Operational Check | Operational Check | Download Cense data to the assets folder within the sites shared drive S: 17. Plant 17.23 Asset Downloads. Review Cense data. |  | Defect | x | ü | ü | ü | ü | x | ü | ü | ü | ü | x | ü | ü | ü | ü | x | ü | ü | ü | ü
Pre Service Operational Check | Operational Check | Download VHMS data to the assets folder within the sites shared drive S: 17. Plant 17.23 Asset Downloads. Review VHMS data. |  | Defect | x | ü | ü | ü | ü | x | ü | ü | ü | ü | x | ü | ü | ü | ü | x | ü | ü | ü | ü
Lube Service | Information | 1. Drive truck to workshop using spotter, ensure wheels are chocked. Always ensure the safe work practices are followed in the workshop. When entering the workshop to complete the other services ensure the machine is driven in a straight line so as not to load up the steering geometry. Follow appropriate isolation procedure and tagging and/or locking out on the machine. 2. The dropdown list contains conditions that must be selected by the person performing the check. |  | Info Tab | x | x | x | x | x | x | x | x | x | x | x | x | x | x | x | x | x | x | x | x
Lube Service | Recommended Lubricants | [8 empty] | ü | ü | ü | ü | ü | ü | ü | ü | ü | ü | x | x | x | x | x
Lube Service | Recommended Lubricants |  |  |  | ü | ü | ü | ü | ü | ü | ü | ü | ü | ü
Lube Service | Recommended Lubricants | [13 empty] | x | x | x | x | x | ü | ü | ü | ü | ü
Lube Service | Oil Sample | Oil Sample |  | Section
Lube Service | Oil Sample | Mandatory Oil Sample Bottle Information: Unit Number; Machine SMU; Date; Compartment; Service Interval; Oil Changed (Y/N) NOTE: Check live sample points are operational (Replace if Required). Ensure caps fitted. |  | Note | ü | ü | ü | ü | ü | ü | ü | ü | ü | ü | ü | ü | ü | ü | ü | ü | ü | ü | ü | ü
Lube Service | Oil Sample | Engine Oil Sample | Yes | Service | ü | ü | ü | ü | ü | ü | ü | ü | ü | ü | ü | ü | ü | ü | ü | ü | ü | ü | ü | ü
Lube Service | Oil Sample | Left Wheel Motor Oil Sample | Yes | Service | x | ü | ü | ü | ü | x | ü | ü | ü | ü | x | ü | ü | ü | ü | x | ü | ü | ü | ü
Lube Service | Oil Sample | Right Wheel Motor Oil Sample | Yes | Service | x | ü | ü | ü | ü | x | ü | ü | ü | ü | x | ü | ü | ü | ü | x | ü | ü | ü | ü
Lube Service | Oil Sample | Hydraulic System Oil Sample | Yes | Service | x | ü | ü | ü | ü | x | ü | ü | ü | ü | x | ü | ü | ü | ü | x | ü | ü | ü | ü
Lube Service | Oil Sample | Coolant Sample (Level 1) | Yes | Service | x | x | x | ü | ü | x | x | x | ü | ü | x | x | x | ü | ü | x | x | ü | ü | ü
Lube Service | Oil Change | Oil Change |  | Section
Lube Service | Oil Change | Engine Oil Change | Yes | Service | x | ü | ü | ü | ü | x | ü | ü | ü | ü | x | ü | ü | ü | ü | x | ü | ü | ü | ü
Lube Service | Oil Change | Engine Reserve Oil Change | Yes | Service | x | ü | ü | ü | ü | x | ü | ü | ü | ü | x | ü | ü | ü | ü | x | ü | ü | ü | ü
Lube Service | Oil Change | Left Wheel Motor Oil Change | Yes | Service | x | x | x | ü | ü | x | x | x | ü | ü | x | x | x | ü | ü | x | x | x | ü | ü
Lube Service | Oil Change | Right Wheel Motor Oil Change | Yes | Service | x | x | x | ü | ü | x | x | x | ü | ü | x | x | x | ü | ü | x | x | x | ü | ü
Lube Service | Oil Change | Hydraulic Tank Oil Change Note: Clean screen while system is drained and replace gaskets (EH7673 and EH7674) - refer to next 2 tasks (Hydraulic Tank Screen Inspection). | Yes | Service | x | x | x | ü | ü | x | x | x | ü | ü | x | x | x | ü | ü | x | x | x | ü | ü
Lube Service | Oil Change | a. Remove and inspect hydraulic tank screen 1. |  | CBM | x | x | x | ü | ü | x | x | x | ü | ü | x | x | x | ü | ü | x | x | x | ü | ü
Lube Service | Oil Change | a1 Hydraulic tank screen 1 |  | CBM | x | x | x | ü | ü | x | x | x | ü | ü | x | x | x | ü | ü | x | x | x | ü | ü
Lube Service | Oil Change | b. Clean and refit hydraulic tank screen 1. | Yes | Service | x | x | x | ü | ü | x | x | x | ü | ü | x | x | x | ü | ü | x | x | x | ü | ü
Lube Service | Oil Change | a. Remove and inspect hydraulic tank screen 2. |  | CBM | x | x | x | ü | ü | x | x | x | ü | ü | x | x | x | ü | ü | x | x | x | ü | ü
Lube Service | Oil Change | a1 Hydraulic tank screen 2 |  | CBM | x | x | x | ü | ü | x | x | x | ü | ü | x | x | x | ü | ü | x | x | x | ü | ü
Lube Service | Oil Change | b. Clean and refit hydraulic tank screen 2. | Yes | Service | x | x | x | ü | ü | x | x | x | ü | ü | x | x | x | ü | ü | x | x | x | ü | ü
Lube Service | Oil Change | Access System Oil Change | Yes | Service | x | x | x | ü | ü | x | x | x | ü | ü | x | x | x | ü | ü | x | ü | ü | ü | ü
Lube Service | Oil Level Check | Oil Level Check |  | Section
Lube Service | Oil Level Check | Engine Oil Level Check | Yes | Service | ü | x | x | x | x | ü | x | x | x | x | ü | x | x | x | x | ü | x | x | x | x
Lube Service | Oil Level Check | Engine Reserve Oil Level Check | Yes | Service | ü | x | x | x | x | ü | x | x | x | x | ü | x | x | x | x | ü | x | x | x | x
Lube Service | Oil Level Check | Left Wheel Motor Oil Level Check | Yes | Service | ü | ü | ü | ü | ü | ü | ü | ü | ü | ü | ü | ü | ü | ü | ü | ü | ü | ü | ü | ü
Lube Service | Oil Level Check | Right Wheel Motor Oil Level Check | Yes | Service | ü | ü | ü | ü | ü | ü | ü | ü | ü | ü | ü | ü | ü | ü | ü | ü | ü | ü | ü | ü
Lube Service | Oil Level Check | Hydraulic Tank Oil Level Check | Yes | Service | ü | ü | ü | ü | ü | ü | ü | ü | ü | ü | ü | ü | ü | ü | ü | ü | ü | ü | ü | ü
Lube Service | Oil Level Check | Access System Oil Level Check | Yes | Service | ü | ü | ü | x | x | ü | ü | ü | x | x | ü | ü | ü | x | x | ü | ü | ü | x | x
Lube Service | Oil Level Check | Engine Cooling System Coolant Level Check | Yes | Service | ü | ü | ü | ü | ü | ü | ü | ü | ü | ü | ü | ü | ü | ü | ü | ü | ü | ü | ü | ü
Lube Service | Magnetic Plug Ratings | Magnetic Plug Ratings |  | Section
Lube Service | Magnetic Plug Ratings | Inspect and report condition for each magnetic plug as per below: Caution: Oil under pressure and will rush out – Connect venturi to hydraulic tank breather and cap all other breathers prior to removing magnetic plug. Caution: Do not use thread sealant on mag plugs when refitting. Refit dry only.Inspect and report condition for each magnetic plug as per below: |  | CBM | x | ü | ü | ü | ü | x | ü | ü | ü | ü | x | ü | ü | ü | ü | x | ü | ü | ü | ü
Lube Service | Magnetic Plug Ratings | a Left Front Hub (Magnetic Plug) |  | CBM | x | ü | ü | ü | ü | x | ü | ü | ü | ü | x | ü | ü | ü | ü | x | ü | ü | ü | ü
Lube Service | Magnetic Plug Ratings | b Right Front Hub (Magnetic Plug) |  | CBM | x | ü | ü | ü | ü | x | ü | ü | ü | ü | x | ü | ü | ü | ü | x | ü | ü | ü | ü
Lube Service | Magnetic Plug Ratings | c LH Wheel Motor (Magnetic Plug) |  | CBM | x | ü | ü | ü | ü | x | ü | ü | ü | ü | x | ü | ü | ü | ü | x | ü | ü | ü | ü
Lube Service | Magnetic Plug Ratings | d RH Wheel Motor (Magnetic Plug) |  | CBM | x | ü | ü | ü | ü | x | ü | ü | ü | ü | x | ü | ü | ü | ü | x | ü | ü | ü | ü
Lube Service | Lube Service (Filter; Breather; Screen) | Lube Service (Filter; Breather; Screen) |  | Section
Lube Service | Lube Service (Filter; Breather; Screen) | Service air filters and air filter box. | Yes | Service | x | ü | ü | ü | ü | x | ü | ü | ü | ü | x | ü | ü | ü | ü | x | ü | ü | ü | ü
Lube Service | Lube Service (Filter; Breather; Screen) | a. Empty/clean vacuator valves. | Yes | Service | x | ü | ü | ü | ü | x | ü | ü | ü | ü | x | ü | ü | ü | ü | x | ü | ü | ü | ü
Lube Service | Lube Service (Filter; Breather; Screen) | b. Remove all air filter pre-cleaner dust bowl assemblies and wash. Note: Ensure bowls are permitted to dry before re-installing. | Yes | Service | x | ü | ü | ü | ü | x | ü | ü | ü | ü | x | ü | ü | ü | ü | x | ü | ü | ü | ü
Lube Service | Lube Service (Filter; Breather; Screen) | c. Wash out the lower pre-cleaner chamber of the air-filter box. Potable water preferred. Note: Remove primary air filters when finished washing and allow lower chamber to dry a minimum of 4 hrs. Ensure old secondary filter remains in place whilst drying. | Yes | Service | x | x | x | ü | ü | x | x | x | ü | ü | x | x | x | ü | ü | x | x | x | ü | ü
Lube Service | Lube Service (Filter; Breather; Screen) | d. Remove primary element. |  |  | x | ü | ü | ü | ü | x | ü | ü | ü | ü | x | ü | ü | ü | ü | x | ü | ü | ü | ü
Lube Service | Lube Service (Filter; Breather; Screen) | e. Replace secondary element. | Yes | Service | x | x | x | ü | ü | x | x | x | ü | ü | x | x | x | ü | ü | x | x | x | ü | ü
Lube Service | Lube Service (Filter; Breather; Screen) | f. Replace primary element. |  |  | x | ü | ü | ü | ü | x | ü | ü | ü | ü | x | ü | ü | ü | ü | x | ü | ü | ü | ü
Lube Service | Lube Service (Filter; Breather; Screen) | Change engine coolant filters. | Yes | Service | x | x | x | ü | ü | x | x | x | ü | ü | x | x | x | ü | ü | x | x | x | ü | ü
Lube Service | Lube Service (Filter; Breather; Screen) | Engine oil filter eliminator : ●If Fleetguard unit fitted (Plastic disposable filter type) – CHANGE FILTER. | Yes | Service | x | x | ü | ü | ü | x | x | ü | ü | ü | x | x | ü | ü | ü | x | x | ü | ü | ü
Lube Service | Lube Service (Filter; Breather; Screen) | Inspect/weigh engine oil eliminator rotor (plastic disposable filter type). a.Remove the rotor from the engine and allow to sit for 5 minutes. b.Invert the rotor for 5 minutes to drain all residual oil. Note: Failure to remove all remaining oil will result in an incorrect weight being measured. c.Place the drained rotor on scales and record the weight. Rotor weight |  | CBM | x | x | ü | ü | ü | x | x | ü | ü | ü | x | x | ü | ü | ü | x | x | ü | ü | ü
Lube Service | Lube Service (Filter; Breather; Screen) | c1 Rotor Weight |  | CBM | x | x | ü | ü | ü | x | x | ü | ü | ü | x | x | ü | ü | ü | x | x | ü | ü | ü
Lube Service | Lube Service (Filter; Breather; Screen) | Spec: Maximum full rotor weight 3400 grams. Note: New empty rotor weight is 1650 grams. |  | Note | ü | ü | ü | ü | ü | ü | ü | ü | ü | ü | ü | ü | ü | ü | ü | ü | ü | ü | ü | ü
Lube Service | Lube Service (Filter; Breather; Screen) | Change fuel filters (fill prior to installation, high pressure fuel pump can be damaged if run dry). | Yes | Service | x | ü | ü | ü | ü | x | ü | ü | ü | ü | x | ü | ü | ü | ü | x | x | x | x | x
Lube Service | Lube Service (Filter; Breather; Screen) | Change Stage 2 (On Engine) fuel filters (CUMMINS DO NOT RECOMMEND PRE-FILL FUEL FILTERS) | Yes | Service | x | x | x | x | x | x | x | x | x | x | x | x | x | x | x | x | x | ü | ü | ü
Lube Service | Lube Service (Filter; Breather; Screen) | Change Stage 1 (Off Engine) fuel filters | Yes | Service | x | x | x | x | x | x | x | x | x | x | x | x | x | x | x | x | x | ü | ü | ü
Lube Service | Lube Service (Filter; Breather; Screen) | Change fuel tank breather | Yes | Service | x | x | x | x | x | x | x | x | x | x | x | x | x | x | x | x | ü | ü | ü | ü
Lube Service | Lube Service (Filter; Breather; Screen) | Change high pressure fuel pump lube filter | Yes | Service | x | x | x | x | x | x | x | x | x | x | x | x | x | x | x | x | ü | ü | ü | ü
Lube Service | Lube Service (Filter; Breather; Screen) | a. Change hoist pump filters. | Yes | Service | x | ü | ü | ü | ü | x | ü | ü | ü | ü | x | ü | ü | ü | ü | x | ü | ü | ü | ü
Lube Service | Lube Service (Filter; Breather; Screen) | b. Inspect and cut hoist pump filter. |  | CBM | x | ü | ü | ü | ü | x | ü | ü | ü | ü | x | ü | ü | ü | ü | x | ü | ü | ü | ü
Lube Service | Lube Service (Filter; Breather; Screen) | b1 Hoist Pump Filter |  | CBM | x | ü | ü | ü | ü | x | ü | ü | ü | ü | x | ü | ü | ü | ü | x | ü | ü | ü | ü
Lube Service | Lube Service (Filter; Breather; Screen) | a. Change steering system filter. | Yes | Service | x | ü | ü | ü | ü | x | ü | ü | ü | ü | x | ü | ü | ü | ü | x | ü | ü | ü | ü
Lube Service | Lube Service (Filter; Breather; Screen) | b. Cut and inspect steering system filter. |  | CBM | x | ü | ü | ü | ü | x | ü | ü | ü | ü | x | ü | ü | ü | ü | x | ü | ü | ü | ü
Lube Service | Lube Service (Filter; Breather; Screen) | b1 Steering System Filter |  | CBM | x | ü | ü | ü | ü | x | ü | ü | ü | ü | x | ü | ü | ü | ü | x | ü | ü | ü | ü
Lube Service | Lube Service (Filter; Breather; Screen) | Change fuel tank breather. | Yes | Service | x | x | x | ü | ü | x | x | x | ü | ü | x | x | x | ü | ü | x | x | x | ü | ü
Lube Service | Lube Service (Filter; Breather; Screen) | Change hydraulic tank breather elements. | Yes | Service | x | ü | ü | ü | ü | x | ü | ü | ü | ü | x | ü | ü | ü | ü | x | ü | ü | ü | ü
Lube Service | Lube Service (Filter; Breather; Screen) | Change cab air conditioner filters. | Yes | Service | x | ü | ü | ü | ü | x | ü | ü | ü | ü | x | ü | ü | ü | ü | x | ü | ü | ü | ü
Lube Service | Lube Service (Filter; Breather; Screen) | Change cab air conditioner - cab filter. | Yes | Service | x | ü | ü | ü | ü | x | ü | ü | ü | ü | x | ü | ü | ü | ü | x | ü | ü | ü | ü
Lube Service | Lube Service (Filter; Breather; Screen) | Drain water and sediment from fuel tank. | Yes | Service | x | ü | ü | ü | ü | x | ü | ü | ü | ü | x | ü | ü | ü | ü | x | ü | ü | ü | ü
Lube Service | Breathesafe Cabin HEPA Filtration | Breathesafe Cabin HEPA Filtration |  | Section
Lube Service | Breathesafe Cabin Hepa Filtration | NOTE: Recommended to vacuum out the filter housing and the cabin floor before replacing filters. |  | Note | ü | ü | ü | ü | ü | ü | ü | ü | ü | ü | ü | ü | ü | ü | ü | ü | ü | ü | ü | ü
Lube Service | Breathesafe Cabin Hepa Filtration | Change cab breathesafe fresh air HEPA filter. | Yes | Service | x | x | ü | ü | ü | x | x | ü | ü | ü | x | x | ü | ü | ü | x | x | ü | ü | ü
Lube Service | Breathesafe Cabin Hepa Filtration | Change cab breathesafe HEPA return filter. | Yes | Service | x | x | ü | ü | ü | x | x | ü | ü | ü | x | x | ü | ü | ü | x | x | ü | ü | ü
Lube Service | Breathesafe Cabin Hepa Filtration | Check filtration unit outside cab is clean and not damaged. |  | Defect | x | x | ü | ü | ü | x | x | ü | ü | ü | x | x | ü | ü | ü | x | x | ü | ü | ü
Lube Service | Lube Service (Grease) | Lube Service (Grease) |  | Section
Lube Service | Lube Service (Grease) | Grease seat slide mechanism (hand grease gun). | Yes | Service | x | ü | ü | ü | ü | x | ü | ü | ü | ü | x | ü | ü | ü | ü | x | ü | ü | ü | ü
Lube Service | Lube Service (Grease) | Grease seat suspension bearings (hand grease gun). | Yes | Service | x | ü | ü | ü | ü | x | ü | ü | ü | ü | x | ü | ü | ü | ü | x | ü | ü | ü | ü
Lube Service | Lube Service (Grease) | Fill bulk grease tank. | Yes | Service | x | ü | ü | ü | ü | x | ü | ü | ü | ü | x | ü | ü | ü | ü | x | ü | ü | ü | ü
Lube Service | Lube Service (Grease) | Grease access system manual grease point(s) (hand grease gun). | Yes | Service | x | ü | ü | ü | ü | x | ü | ü | ü | ü | x | ü | ü | ü | ü | x | ü | ü | ü | ü
Lube Service | Lube Service (Grease) | Check grease pump eccentric cam housing oil level. |  | Defect | x | ü | ü | ü | ü | x | ü | ü | ü | ü | x | ü | ü | ü | ü | x | ü | ü | ü | ü
Lube Service | Lube Service (Grease) | Grease front engine mount trunnion. | Yes | Service | x | ü | ü | ü | ü | x | ü | ü | ü | ü | x | ü | ü | ü | ü | x | ü | ü | ü | ü
Lube Service | Lube Service (Grease) | Grease hydraulic pump drive shaft and uni joints. | Yes | Service | x | ü | ü | ü | ü | x | ü | ü | ü | ü | x | ü | ü | ü | ü | x | ü | ü | ü | ü
Lube Service | Lube Service (Grease) | Grease steering column uni joints. | Yes | Service | x | ü | ü | ü | ü | x | ü | ü | ü | ü | x | ü | ü | ü | ü | x | ü | ü | ü | ü
Lube Service | Lube Service (Grease) | Grease brake and throttle pedal treadle roller and hinge pins with lubricating oil. Lift boot and apply a few drops between mounting plate and plunger. | Yes | Service | x | x | ü | ü | ü | x | x | ü | ü | ü | x | x | ü | ü | ü | x | x | ü | ü | ü
Lube Service | Lube Service (Grease) | Top up window washer fluid. | Yes | Service | x | ü | ü | ü | ü | x | ü | ü | ü | ü | x | ü | ü | ü | ü | x | ü | ü | ü | ü
Lube Service | Lube Service (Grease) | Check operation of Auto Lube System: | Yes | Service | x | ü | ü | ü | ü | x | ü | ü | ü | ü | x | ü | ü | ü | ü | x | ü | ü | ü | ü
Lube Service | Lube Service (Grease) | a. Check operation of grease pump via manual operation. | Yes | Service | x | ü | ü | ü | ü | x | ü | ü | ü | ü | x | ü | ü | ü | ü | x | ü | ü | ü | ü
Lube Service | Lube Service (Grease) | b. Allow grease pump to perform automatic cycle. Check/adjust cycle and duration time of grease pump. | Yes | Service | x | ü | ü | ü | ü | x | ü | ü | ü | ü | x | ü | ü | ü | ü | x | ü | ü | ü | ü
Lube Service | Lube Service (Grease) | c. Remove each cap from all the grease injectors and manually cycle the auto-lube system. Adjust/replace faulty grease injectors. | Yes | Service | x | ü | ü | ü | ü | x | ü | ü | ü | ü | x | ü | ü | ü | ü | x | ü | ü | ü | ü
Lube Service | Lube Service (Grease) | d. Before refitting the caps to the grease injectors, manually purge each point with a grease pump. | Yes | Service | x | ü | ü | ü | ü | x | ü | ü | ü | ü | x | ü | ü | ü | ü | x | ü | ü | ü | ü
Lube Service | Lube Service (Grease) | e. Visually inspect each grease point for fresh grease and check lines for leaks. Ensure evidence of fresh grease at : ●Nose Cone/A-Frame bearing ●Rear suspension pin joints ●Body hinge pins ●Hoist cylinder pins (upper and lower) ●Rear dogbone (both ends) |  | Defect | x | ü | ü | ü | ü | x | ü | ü | ü | ü | x | ü | ü | ü | ü | x | ü | ü | ü | ü
Lube Service | Lube Service (Grease) | Check the grease fittings for leaks and for damage. |  | Defect | x | ü | ü | ü | ü | x | ü | ü | ü | ü | x | ü | ü | ü | ü | x | ü | ü | ü | ü
Lube Service | Lube Service (Grease) | Record grease system cycle time and duration of pump operation: System Cycle Time: mins Pump Operation Time: sec SPEC: Cycle time: 20 Minutes ± 3 mins. Pump Duration: 75 seconds ± 15 secs. | Yes | Service | x | ü | ü | ü | ü | x | ü | ü | ü | ü | x | ü | ü | ü | ü | x | ü | ü | ü | ü
Mechanical Service | Information | 1. Mechanical checks shall be carried out in a designated service area in the workshop. Follow appropriate isolation procedure and tagging and/or locking out on the machine. 2. The dropdown list contains conditions that must be selected by the person performing the check. |  | Info Tab | x | x | x | x | x | x | x | x | x | x | x | x | x | x | x | x | x | x | x | x
Mechanical Service | Engine Section | Engine Section |  | Section
Mechanical Service | Engine Section | Check radiator for debris (wash if necessary). |  | Defect | x | ü | ü | ü | ü | x | ü | ü | ü | ü | x | ü | ü | ü | ü | x | ü | ü | ü | ü
Mechanical Service | Engine Section | Check cooling fan assembly for damage, loose or missing fasteners. |  | Defect | x | ü | ü | ü | ü | x | ü | ü | ü | ü | x | ü | ü | ü | ü | x | ü | ü | ü | ü
Mechanical Service | Engine Section | Carryout Cooling System Pressure Test. Visually inspect entire Cooling System for any leaks & clamps for tightness. |  | Defect | x | x | ü | ü | ü | x | x | ü | ü | ü | x | x | ü | ü | ü | x | x | ü | ü | ü
Mechanical Service | Engine Section | Check engine for any oil leaks and coolant leaks. |  | Defect | x | ü | ü | ü | ü | x | ü | ü | ü | ü | x | ü | ü | ü | ü | x | ü | ü | ü | ü
Mechanical Service | Engine Section | a. Engine Oil Leaks |  | CBM | x | ü | ü | ü | ü | x | ü | ü | ü | ü | x | ü | ü | ü | ü | x | ü | ü | ü | ü
Mechanical Service | Engine Section | b. Engine Coolant Leaks |  | CBM | x | ü | ü | ü | ü | x | ü | ü | ü | ü | x | ü | ü | ü | ü | x | ü | ü | ü | ü
Mechanical Service | Engine Section | Check fuel system for loose bolts and fittings. |  | Defect | x | ü | ü | ü | ü | x | ü | ü | ü | ü | x | ü | ü | ü | ü | x | ü | ü | ü | ü
Mechanical Service | Engine Section | Check fuel system pump and injection rail for leaks. |  | Defect | x | ü | ü | ü | ü | x | ü | ü | ü | ü | x | ü | ü | ü | ü | x | ü | ü | ü | ü
Mechanical Service | Engine Section | a. Check turbos for indication of damage or loose or missing fasteners. |  | Defect | x | ü | ü | ü | ü | x | ü | ü | ü | ü | x | ü | ü | ü | ü | x | ü | ü | ü | ü
Mechanical Service | Engine Section | b. Check turbos for indication of leaks. |  | CBM | x | ü | ü | ü | ü | x | ü | ü | ü | ü | x | ü | ü | ü | ü | x | ü | ü | ü | ü
Mechanical Service | Engine Section | b1 HP Turbocharger Front Left (Leaks Visual Inspect) |  | CBM | x | ü | ü | ü | ü | x | ü | ü | ü | ü | x | ü | ü | ü | ü | x | ü | ü | ü | ü
Mechanical Service | Engine Section | b2 HP Turbocharger Front Right (Leaks Visual Inspect) |  | CBM | x | ü | ü | ü | ü | x | ü | ü | ü | ü | x | ü | ü | ü | ü | x | ü | ü | ü | ü
Mechanical Service | Engine Section | b3 HP Turbocharger Rear Left (Leaks Visual Inspect) |  | CBM | x | ü | ü | ü | ü | x | ü | ü | ü | ü | x | ü | ü | ü | ü | x | ü | ü | ü | ü
Mechanical Service | Engine Section | b4 HP Turbocharger Rear Right (Leaks Visual Inspect) |  | CBM | x | ü | ü | ü | ü | x | ü | ü | ü | ü | x | ü | ü | ü | ü | x | ü | ü | ü | ü
Mechanical Service | Engine Section | b5 LP Turbocharger Front Left (Leaks Visual Inspect) |  | CBM | x | ü | ü | ü | ü | x | ü | ü | ü | ü | x | ü | ü | ü | ü | x | ü | ü | ü | ü
Mechanical Service | Engine Section | b6 LP Turbocharger Front Right (Leaks Visual Inspect) |  | CBM | x | ü | ü | ü | ü | x | ü | ü | ü | ü | x | ü | ü | ü | ü | x | ü | ü | ü | ü
Mechanical Service | Engine Section | b7 LP Turbocharger Rear Left (Leaks Visual Inspect) |  | CBM | x | ü | ü | ü | ü | x | ü | ü | ü | ü | x | ü | ü | ü | ü | x | ü | ü | ü | ü
Mechanical Service | Engine Section | b8 LP Turbocharger Rear Right (Leaks Visual Inspect) |  | CBM | x | ü | ü | ü | ü | x | ü | ü | ü | ü | x | ü | ü | ü | ü | x | ü | ü | ü | ü
Mechanical Service | Engine Section | Check turbo oil feed lines for signs of rubbing. |  | Defect | x | ü | ü | ü | ü | x | ü | ü | ü | ü | x | ü | ü | ü | ü | x | ü | ü | ü | ü
Mechanical Service | Engine Section | Check turbo oil drain not rubbing on fuel rail. |  | Defect | x | ü | ü | ü | ü | x | ü | ü | ü | ü | x | ü | ü | ü | ü | x | ü | ü | ü | ü
Mechanical Service | Engine Section | Check turbo thermal blankets for rubbing interference with oil feed, drain and coolant lines. |  | Defect | ü | x | x | x | x | ü | x | x | x | x | ü | x | x | x | x | ü | x | x | x | x
Mechanical Service | Engine Section | Check integrity, condition and security of turbo thermal blanket(s)/shields (free of oil and contamination or material build up). |  | Defect | ü | ü | ü | ü | ü | ü | ü | ü | ü | ü | ü | ü | ü | ü | ü | ü | ü | ü | ü | ü
Mechanical Service | Engine Section | Check cooling system hoses for condition and clamps for tightness. |  | Defect | x | ü | ü | ü | ü | x | ü | ü | ü | ü | x | ü | ü | ü | ü | x | ü | ü | ü | ü
Mechanical Service | Engine Section | Check engine mounts for damage or deterioration. |  | Defect | x | ü | ü | ü | ü | x | ü | ü | ü | ü | x | ü | ü | ü | ü | x | ü | ü | ü | ü
Mechanical Service | Engine Section | Check alternator belts for wear and cracking. |  | Defect | x | ü | ü | ü | ü | x | ü | ü | ü | ü | x | ü | ü | ü | ü | x | ü | ü | ü | ü
Mechanical Service | Engine Section | Check fan belts for wear, cracking and tension. Spec: Fan belt – 3559 to 4893 N, if below 3559, adjust to 4839 N. Spec:Tighten capscrews on belt tensioner to 200 Nm. |  | Defect | x | ü | ü | ü | ü | x | ü | ü | ü | ü | x | ü | ü | ü | ü | x | ü | ü | ü | ü
Mechanical Service | Engine Section | Check AC belts for wear, cracking and tension. Spec: Adjust to 5.3 mm (0.21 in) deflection under a force of 1.6 ± 0.1 kg. (3.44 ± 0.11 lbf). |  | Defect | x | ü | ü | ü | ü | x | ü | ü | ü | ü | x | ü | ü | ü | ü | x | ü | ü | ü | ü
Mechanical Service | Engine Section | Check all hoses for general condition (damage, leaks, chaffing). Note: Inspect fan hub housing not contacting hydraulic lines. |  | Defect | x | ü | ü | ü | ü | x | ü | ü | ü | ü | x | ü | ü | ü | ü | x | ü | ü | ü | ü
Mechanical Service | Engine Section | Check the turbo cartridge locking plate tabs are lifted correctly. 2 Corners of each bolt. Refer to QSK60 Turbocharger Cartridge Bolt Inspection. |  | Defect | x | ü | ü | ü | ü | x | ü | ü | ü | ü | x | ü | ü | ü | ü | x | ü | ü | ü | ü
Mechanical Service | Engine Section | Check turbos for appearances of soot. If there is the appearance of soot, notify supervisor to schedule in further investigation. |  | Defect | x | ü | ü | ü | ü | x | ü | ü | ü | ü | x | ü | ü | ü | ü | x | ü | ü | ü | ü
Mechanical Service | Engine Section | Check lagging on the exhaust system is secure, with no loose or dislodged sections. |  | Defect | ü | x | x | x | x | ü | x | x | x | x | ü | x | x | x | x | ü | x | x | x | x
Mechanical Service | Engine Section | Check safety guards for damage and security. |  | Defect | x | ü | ü | ü | ü | x | ü | ü | ü | ü | x | ü | ü | ü | ü | x | ü | ü | ü | ü
Mechanical Service | Engine Section | Check fuel suction line and tank for leaks. |  | Defect | x | ü | ü | ü | ü | x | ü | ü | ü | ü | x | ü | ü | ü | ü | x | ü | ü | ü | ü
Mechanical Service | Air Inlet And Exhaust System | Air Inlet and Exhaust System |  | Section
Mechanical Service | Air Inlet And Exhaust System | Check induction system for leaks and clamps for tightness. |  | Defect | x | ü | ü | ü | ü | x | ü | ü | ü | ü | x | ü | ü | ü | ü | x | ü | ü | ü | ü
Mechanical Service | Air Inlet And Exhaust System | Check exhaust system for leaks and clamps for tightness. |  | Defect | x | ü | ü | ü | ü | x | ü | ü | ü | ü | x | ü | ü | ü | ü | x | ü | ü | ü | ü
Mechanical Service | Hydraulic System | Hydraulic System |  | Section
Mechanical Service | Hydraulic Section | Check hydraulic system for leaking, weeping or damaged hoses. |  | Defect | x | ü | ü | ü | ü | x | ü | ü | ü | ü | x | ü | ü | ü | ü | x | ü | ü | ü | ü
Mechanical Service | Hydraulic Section | Check the hydraulic tank for leaks and for damage. |  | Defect | x | ü | ü | ü | ü | x | ü | ü | ü | ü | x | ü | ü | ü | ü | x | ü | ü | ü | ü
Mechanical Service | Hydraulic Section | Check the hydraulic tank suction and return lines for leaks. |  | Defect | x | ü | ü | ü | ü | x | ü | ü | ü | ü | x | ü | ü | ü | ü | x | ü | ü | ü | ü
Mechanical Service | Hydraulic Section | Check hydraulic tank mountings for cracks and damage. |  | Defect | x | x | x | ü | ü | x | x | x | ü | ü | x | x | x | ü | ü | x | x | x | ü | ü
Mechanical Service | Hydraulic Section | Check the hoist and steering pump support frame for cracks and missing bolts. |  | Defect | x | ü | ü | ü | ü | x | ü | ü | ü | ü | x | ü | ü | ü | ü | x | ü | ü | ü | ü
Mechanical Service | Hydraulic Section | Check pump seals, hoses and fittings. |  | Defect | x | ü | ü | ü | ü | x | ü | ü | ü | ü | x | ü | ü | ü | ü | x | ü | ü | ü | ü
Mechanical Service | Hydraulic Section | Check hoist and steering pump area for oil leaks. |  | CBM | x | ü | ü | ü | ü | x | ü | ü | ü | ü | x | ü | ü | ü | ü | x | ü | ü | ü | ü
Mechanical Service | Hydraulic Section | a Hoist Pump (Leaks Visual Inspect) |  | CBM | x | ü | ü | ü | ü | x | ü | ü | ü | ü | x | ü | ü | ü | ü | x | ü | ü | ü | ü
Mechanical Service | Hydraulic Section | b Steering Pump (Leaks Visual Inspect) |  | CBM | x | ü | ü | ü | ü | x | ü | ü | ü | ü | x | ü | ü | ü | ü | x | ü | ü | ü | ü
Mechanical Service | Hydraulic Section | Check control valves and actuators for leaks. |  | Defect | x | ü | ü | ü | ü | x | ü | ü | ü | ü | x | ü | ü | ü | ü | x | ü | ü | ü | ü
Mechanical Service | Hydraulic Section | Inspect hydraulic hoist cylinder hoses for leaks. |  | Defect | x | ü | ü | ü | ü | x | ü | ü | ü | ü | x | ü | ü | ü | ü | x | ü | ü | ü | ü
Mechanical Service | Hydraulic Section | Check hoist control valve for oil leaks. |  | Defect | x | ü | ü | ü | ü | x | ü | ü | ü | ü | x | ü | ü | ü | ü | x | ü | ü | ü | ü
Mechanical Service | Hydraulic Section | Check both hoist cylinders for condition (weeps, leaks, chrome pitting, scoring, or rod damage). |  | CBM | x | ü | ü | ü | ü | x | ü | ü | ü | ü | x | ü | ü | ü | ü | x | ü | ü | ü | ü
Mechanical Service | Hydraulic Section | a. Left Hoist Cylinder (Leaks and/or Damage) |  | CBM | x | ü | ü | ü | ü | x | ü | ü | ü | ü | x | ü | ü | ü | ü | x | ü | ü | ü | ü
Mechanical Service | Hydraulic Section | b. Right Hoist Cylinder (Leaks and/or Damage) |  | CBM | x | ü | ü | ü | ü | x | ü | ü | ü | ü | x | ü | ü | ü | ü | x | ü | ü | ü | ü
Mechanical Service | Hydraulic Section | Check all hydraulic accumulators for corrosion, damage, crack, leaks. Check mounts for security. |  | Defect | x | ü | ü | ü | ü | x | ü | ü | ü | ü | x | ü | ü | ü | ü | x | ü | ü | ü | ü
Mechanical Service | Hydraulic Section | Check both steering cylinders for condition (weeps, leaks, chrome pitting, scoring, or rod damage). |  | CBM | x | ü | ü | ü | ü | x | ü | ü | ü | ü | x | ü | ü | ü | ü | x | ü | ü | ü | ü
Mechanical Service | Hydraulic Section | a. Left Steering Cylinder (Leaks and/or Damage) |  | CBM | x | ü | ü | ü | ü | x | ü | ü | ü | ü | x | ü | ü | ü | ü | x | ü | ü | ü | ü
Mechanical Service | Hydraulic Section | b. Right Steering Cylinder (Leaks and/or Damage) |  | CBM | x | ü | ü | ü | ü | x | ü | ü | ü | ü | x | ü | ü | ü | ü | x | ü | ü | ü | ü
Mechanical Service | Hydraulic Section | Check all steering hoses for general condition (damage, leaks, fretting, and kinks). |  | Defect | x | ü | ü | ü | ü | x | ü | ü | ü | ü | x | ü | ü | ü | ü | x | ü | ü | ü | ü
Mechanical Service | Hydraulic Section | Check steering accumulator pressure (adjust if necessary, as per workshop manual). |  | Defect | x | ü | ü | ü | ü | x | ü | ü | ü | ü | x | ü | ü | ü | ü | x | ü | ü | ü | ü
Mechanical Service | Hydraulic Section | a Front (steering accumulator pressure) psi |  | Defect | x | ü | ü | ü | ü | x | ü | ü | ü | ü | x | ü | ü | ü | ü | x | ü | ü | ü | ü
Mechanical Service | Hydraulic Section | b Rear (steering accumulator pressure) psi Spec 930E: 10,011 kPa (1452 psi) at 32°C. 9,653 kPa (1400 psi) at 21°C. 9,294 kPa (1348 psi) at 10°C. |  | Defect | x | ü | ü | ü | ü | x | ü | ü | ü | ü | x | ü | ü | ü | ü | x | ü | ü | ü | ü
Mechanical Service | Hydraulic Section | Check steering accumulator and supply lines for oil leaks. |  | Defect | x | ü | ü | ü | ü | x | ü | ü | ü | ü | x | ü | ü | ü | ü | x | ü | ü | ü | ü
Mechanical Service | Hydraulic Section | Check steering flow amplifier valve for oil leaks. |  | Defect | x | ü | ü | ü | ü | x | ü | ü | ü | ü | x | ü | ü | ü | ü | x | ü | ü | ü | ü
Mechanical Service | Hydraulic Section | Check entire brake system for any sign of leaks. |  | Defect | x | ü | ü | ü | ü | x | ü | ü | ü | ü | x | ü | ü | ü | ü | x | ü | ü | ü | ü
Mechanical Service | Hydraulic Section | Check brake line connections for leaks and damage. |  | Defect | x | ü | ü | ü | ü | x | ü | ü | ü | ü | x | ü | ü | ü | ü | x | ü | ü | ü | ü
Mechanical Service | Hydraulic Section | Check brake accumulator pre-charge pressure (adjust if necessary, as per workshop manual). |  | Defect | x | ü | ü | ü | ü | x | ü | ü | ü | ü | x | ü | ü | ü | ü | x | ü | ü | ü | ü
Mechanical Service | Hydraulic Section | a Front (brake accumulator pressure) psi |  | Defect | x | ü | ü | ü | ü | x | ü | ü | ü | ü | x | ü | ü | ü | ü | x | ü | ü | ü | ü
Mechanical Service | Hydraulic Section | b Rear (brake accumulator pressure) psi Spec 930E: 10,011 kPa (1452 psi) at 32°C. 9,653 kPa (1400 psi) at 21°C. 9,294 kPa (1348 psi) at 10°C. |  | Defect | x | ü | ü | ü | ü | x | ü | ü | ü | ü | x | ü | ü | ü | ü | x | ü | ü | ü | ü
Mechanical Service | Powertrain System | Power Train System |  | Section
Mechanical Service | Powertrain System | Check auxiliary driveshaft and universals for condition and loose or missing bolts. |  | Defect | x | ü | ü | ü | ü | x | ü | ü | ü | ü | x | ü | ü | ü | ü | x | ü | ü | ü | ü
Mechanical Service | Powertrain System | Check the rear axle housing for leaks. |  | Defect | x | ü | ü | ü | ü | x | ü | ü | ü | ü | x | ü | ü | ü | ü | x | ü | ü | ü | ü
Mechanical Service | Powertrain System | Clean axle boxes (use vacuum to remove dust and debris). 2 Note: Respiratory protection must be worn. |  | Defect | x | ü | ü | ü | ü | x | ü | ü | ü | ü | x | ü | ü | ü | ü | x | ü | ü | ü | ü
Mechanical Service | Powertrain System | Check wheel motor for mud / debris and oil leaks. |  | Defect | x | ü | ü | ü | ü | x | ü | ü | ü | ü | x | ü | ü | ü | ü | x | ü | ü | ü | ü
Mechanical Service | Powertrain System | a Wheel Motor LH (Leaks Visual Inspect) |  | CBM | x | ü | ü | ü | ü | x | ü | ü | ü | ü | x | ü | ü | ü | ü | x | ü | ü | ü | ü
Mechanical Service | Powertrain System | b Wheel Motor RH (Leaks Visual Inspect) |  | CBM | x | ü | ü | ü | ü | x | ü | ü | ü | ü | x | ü | ü | ü | ü | x | ü | ü | ü | ü
Mechanical Service | Powertrain System | a. Check LH wheel motor for loose broken or missing external bolts. |  | Defect | x | x | ü | ü | ü | x | x | ü | ü | ü | x | x | ü | ü | ü | x | x | ü | ü | ü
Mechanical Service | Powertrain System | b. Check RH wheel motor for loose broken or missing external bolts. |  | Defect | x | x | ü | ü | ü | x | x | ü | ü | ü | x | x | ü | ü | ü | x | x | ü | ü | ü
Mechanical Service | Powertrain System | Check wheel motor brake modules, leaks from wheel group duo cone seal for oil leaks |  | Defect | x | ü | ü | ü | ü | x | ü | ü | ü | ü | x | ü | ü | ü | ü | x | ü | ü | ü | ü
Mechanical Service | Powertrain System | a. Check front hubs and mounts for cracks, wear and loose or missing bolts. |  | Defect | x | ü | ü | ü | ü | x | ü | ü | ü | ü | x | ü | ü | ü | ü | x | ü | ü | ü | ü
Mechanical Service | Powertrain System | b. Check front hubs for leaks. |  | CBM | x | ü | ü | ü | ü | x | ü | ü | ü | ü | x | ü | ü | ü | ü | x | ü | ü | ü | ü
Mechanical Service | Powertrain System | b1. Left Front Hub (Leaks Visual Inspect) |  | CBM | x | ü | ü | ü | ü | x | ü | ü | ü | ü | x | ü | ü | ü | ü | x | ü | ü | ü | ü
Mechanical Service | Powertrain System | b2. Right Front Hub (Leaks Visual Inspect) |  | CBM | x | ü | ü | ü | ü | x | ü | ü | ü | ü | x | ü | ü | ü | ü | x | ü | ü | ü | ü
Mechanical Service | Brake Section | Brake Section |  | Section
Mechanical Service | Brake Section | Measure thickness of the brake packs as per the workshop manual. Note: If indicator pin end face is even with housing face or below, brake pack requires rebuild. Spec: Normal Wear Range: 20-5 mm. Record measurement below |  | CBM | x | x | ü | ü | ü | x | x | ü | ü | ü | x | x | ü | ü | ü | x | x | ü | ü | ü
Mechanical Service | Brake Section | a Left Front Wheel |  | CBM | x | x | ü | ü | ü | x | x | ü | ü | ü | x | x | ü | ü | ü | x | x | ü | ü | ü
Mechanical Service | Brake Section | b Right Front Wheel |  | CBM | x | x | ü | ü | ü | x | x | ü | ü | ü | x | x | ü | ü | ü | x | x | ü | ü | ü
Mechanical Service | Brake Section | Measure park brake wear with park brake applied as per the workshop manual. Using a mircometer through the piston hole, measure the depth. Repeat at all 3 piston holes. Record and average the 3 readings. Note:If average reading is greater than 24 mm, park brake assembly requires rebuild. |  | CBM | x | ü | ü | ü | ü | x | ü | ü | ü | ü | x | ü | ü | ü | ü | x | ü | ü | ü | ü
Mechanical Service | Brake Section | a LH Side 1 |  | CBM | x | ü | ü | ü | ü | x | ü | ü | ü | ü | x | ü | ü | ü | ü | x | ü | ü | ü | ü
Mechanical Service | Brake Section | b LH Side 2 |  | CBM | x | ü | ü | ü | ü | x | ü | ü | ü | ü | x | ü | ü | ü | ü | x | ü | ü | ü | ü
Mechanical Service | Brake Section | c LH Side 3 |  | CBM | x | ü | ü | ü | ü | x | ü | ü | ü | ü | x | ü | ü | ü | ü | x | ü | ü | ü | ü
Mechanical Service | Brake Section | LHS Average Park brake wear |  | CBM | x | ü | ü | ü | ü | x | ü | ü | ü | ü | x | ü | ü | ü | ü | x | ü | ü | ü | ü
Mechanical Service | Brake Section | a RHS Side 1 |  | CBM | x | ü | ü | ü | ü | x | ü | ü | ü | ü | x | ü | ü | ü | ü | x | ü | ü | ü | ü
Mechanical Service | Brake Section | b RHS Side 2mm |  | CBM | x | ü | ü | ü | ü | x | ü | ü | ü | ü | x | ü | ü | ü | ü | x | ü | ü | ü | ü
Mechanical Service | Brake Section | c RHS Side 3mm |  | CBM | x | ü | ü | ü | ü | x | ü | ü | ü | ü | x | ü | ü | ü | ü | x | ü | ü | ü | ü
Mechanical Service | Brake Section | RHS Average Park brake wearmm |  | CBM | x | ü | ü | ü | ü | x | ü | ü | ü | ü | x | ü | ü | ü | ü | x | ü | ü | ü | ü
Mechanical Service | Steering System | Steering System |  | Section
Mechanical Service | Steering Section | Check condition of linkages, joints, steering cylinders for damages. |  | Defect | x | ü | ü | ü | ü | x | ü | ü | ü | ü | x | ü | ü | ü | ü | x | ü | ü | ü | ü
Mechanical Service | Steering Section | Check steering assembly and wheel for security, shaft universal joints for wear or play and assembly for secure mounting to cab. |  | Defect | x | ü | ü | ü | ü | x | ü | ü | ü | ü | x | ü | ü | ü | ü | x | ü | ü | ü | ü
Mechanical Service | Steering Section | Re-torque steering pin retainer nuts – 1017 Nm (item 1 in figure), 6 of. Re-torque tie rod locknuts – 420 Nm (item 2 in figure), 4 of. Note: If tie rod clamp bolts have significant movement during re-tensioning, strip and inspect tie rod threads for damage or wear. |  | Defect | x | x | ü | ü | ü | x | x | ü | ü | ü | x | x | ü | ü | ü | x | x | ü | ü | ü
Mechanical Service | Suspension Section | Suspension Section |  | Section
Mechanical Service | Suspension Section | Inspect suspension cylinders mounting and dust skirts. |  | Defect | x | ü | ü | ü | ü | x | ü | ü | ü | ü | x | ü | ü | ü | ü | x | ü | ü | ü | ü
Mechanical Service | Suspension Section | a. Front left suspension cylinder. |  | Defect | x | ü | ü | ü | ü | x | ü | ü | ü | ü | x | ü | ü | ü | ü | x | ü | ü | ü | ü
Mechanical Service | Suspension Section | b. Front right suspension cylinder. |  | Defect | x | ü | ü | ü | ü | x | ü | ü | ü | ü | x | ü | ü | ü | ü | x | ü | ü | ü | ü
Mechanical Service | Suspension Section | c. Rear left suspension cylinder. |  | Defect | x | ü | ü | ü | ü | x | ü | ü | ü | ü | x | ü | ü | ü | ü | x | ü | ü | ü | ü
Mechanical Service | Suspension Section | d. Rear right suspension cylinder. |  | Defect | x | ü | ü | ü | ü | x | ü | ü | ü | ü | x | ü | ü | ü | ü | x | ü | ü | ü | ü
Mechanical Service | Suspension Section | Check all four suspension cylinders for condition (weeps, leaks, chrome pitting, scoring, or rod damage). |  | CBM | x | ü | ü | ü | ü | x | ü | ü | ü | ü | x | ü | ü | ü | ü | x | ü | ü | ü | ü
Mechanical Service | Suspension Section | a. Suspension Cylinder Left Front (Leaks and/or Damage) |  | CBM | x | ü | ü | ü | ü | x | ü | ü | ü | ü | x | ü | ü | ü | ü | x | ü | ü | ü | ü
Mechanical Service | Suspension Section | b. Suspension Cylinder Right Front (Leaks and/or Damage) |  | CBM | x | ü | ü | ü | ü | x | ü | ü | ü | ü | x | ü | ü | ü | ü | x | ü | ü | ü | ü
Mechanical Service | Suspension Section | c. Suspension Cylinder Left Rear (Leaks and/or Damage) |  | CBM | x | ü | ü | ü | ü | x | ü | ü | ü | ü | x | ü | ü | ü | ü | x | ü | ü | ü | ü
Mechanical Service | Suspension Section | d. Suspension Cylinder Right Rear (Leaks and/or Damage) |  | CBM | x | ü | ü | ü | ü | x | ü | ü | ü | ü | x | ü | ü | ü | ü | x | ü | ü | ü | ü
Mechanical Service | Suspension Section | Check all four suspension cylinder heights. Note: If adjustment required follow oiling and charging procedure as per workshop manual. Spec: FRONT 229 ± 13 mm and REAR 218 ± 13 mm. |  | CBM | x | x | ü | ü | ü | x | x | ü | ü | ü | x | x | ü | ü | ü | x | x | ü | ü | ü
Mechanical Service | Suspension Section | a. Front left suspension cylinder. |  | CBM | x | x | ü | ü | ü | x | x | ü | ü | ü | x | x | ü | ü | ü | x | x | ü | ü | ü
Mechanical Service | Suspension Section | b. Front right suspension cylinder. |  | CBM | x | x | ü | ü | ü | x | x | ü | ü | ü | x | x | ü | ü | ü | x | x | ü | ü | ü
Mechanical Service | Suspension Section | c. Rear left suspension cylinder. |  | CBM | x | x | ü | ü | ü | x | x | ü | ü | ü | x | x | ü | ü | ü | x | x | ü | ü | ü
Mechanical Service | Suspension Section | d. Rear right suspension cylinder. |  | CBM | x | x | ü | ü | ü | x | x | ü | ü | ü | x | x | ü | ü | ü | x | x | ü | ü | ü
Mechanical Service | Frame & Chassis | Frame & Chassis |  | Section
Mechanical Service | Frame & Chassis | Check rock ejectors for excessive wear, bolt condition and damage. |  | Defect | x | ü | ü | ü | ü | x | ü | ü | ü | ü | x | ü | ü | ü | ü | x | ü | ü | ü | ü
Mechanical Service | Frame & Chassis | Check cooling ductwork from blower to rear drive case. Ductwork free from holes or damage. |  | Defect | x | ü | ü | ü | ü | x | ü | ü | ü | ü | x | ü | ü | ü | ü | x | ü | ü | ü | ü
Mechanical Service | Frame & Chassis | Check body pads for damage and alignment. |  | Defect | x | ü | ü | ü | ü | x | ü | ü | ü | ü | x | ü | ü | ü | ü | x | ü | ü | ü | ü
Mechanical Service | Frame & Chassis | Inspect the condition of truck body retaining cable. |  | Defect | x | ü | ü | ü | ü | x | ü | ü | ü | ü | x | ü | ü | ü | ü | x | ü | ü | ü | ü
Mechanical Service | Frame & Chassis | Check integrity, condition and security of mud flaps. |  | Defect | x | ü | ü | ü | ü | x | ü | ü | ü | ü | x | ü | ü | ü | ü | x | ü | ü | ü | ü
Mechanical Service | Access System | Access System |  | Section
Mechanical Service | Access System | Check hand rails for condition (cracks, bends or wear). |  | Defect | x | ü | ü | ü | ü | x | ü | ü | ü | ü | x | ü | ü | ü | ü | x | ü | ü | ü | ü
Mechanical Service | Access System | Check hand rail bolt and nut condition and tightness. |  | Defect | x | ü | ü | ü | ü | x | ü | ü | ü | ü | x | ü | ü | ü | ü | x | ü | ü | ü | ü
Mechanical Service | Access System | Check steps/rungs for non-slip edges, condition and mount tightness. |  | Defect | x | ü | ü | ü | ü | x | ü | ü | ü | ü | x | ü | ü | ü | ü | x | ü | ü | ü | ü
Mechanical Service | Access System | Check for missing, twisted or distorted steps/rungs. |  | Defect | x | ü | ü | ü | ü | x | ü | ü | ü | ü | x | ü | ü | ü | ü | x | ü | ü | ü | ü
Mechanical Service | Access System | Check for missing locking bars and condition (cracks, bends or wear). |  | Defect | x | ü | ü | ü | ü | x | ü | ü | ü | ü | x | ü | ü | ü | ü | x | ü | ü | ü | ü
Mechanical Service | Access System | Check emergency gate function (latching mechanism / swing / alignment & damage). |  | Defect | x | ü | ü | ü | ü | x | ü | ü | ü | ü | x | ü | ü | ü | ü | x | ü | ü | ü | ü
Mechanical Service | Access System | Check platform areas for non-slip conditions. |  | Defect | x | ü | ü | ü | ü | x | ü | ü | ü | ü | x | ü | ü | ü | ü | x | ü | ü | ü | ü
Mechanical Service | Access System | Check ladder control cabinet is properly sealed and free of moisture and oil leaks. |  | Defect | x | ü | ü | ü | ü | x | ü | ü | ü | ü | x | ü | ü | ü | ü | x | ü | ü | ü | ü
Mechanical Service | Cab And Chassis | Cab and Chassis |  | Section
Mechanical Service | Cab And Chassis | Check ROPS / FOPS and mounts for damage, cracks, corrosion or loose/missing bolts. |  | Defect | x | ü | ü | ü | ü | x | ü | ü | ü | ü | x | ü | ü | ü | ü | x | ü | ü | ü | ü
Mechanical Service | Cab And Chassis | Check cab mounts and bolts. |  | Defect | x | ü | ü | ü | ü | x | ü | ü | ü | ü | x | ü | ü | ü | ü | x | ü | ü | ü | ü
Mechanical Service | Cab And Chassis | Check cab mounts and bolts. |  | Defect | x | ü | ü | ü | ü | x | ü | ü | ü | ü | x | ü | ü | ü | ü | x | ü | ü | ü | ü
Mechanical Service | Cab And Chassis | Check correct operation of BreatheSafe low pressure display warning and audible alarm (if fitted/applicable). |  | Defect | x | x | ü | ü | ü | x | x | ü | ü | ü | x | x | ü | ü | ü | x | x | ü | ü | ü
Mechanical Service | Cab And Chassis | Check cab, door and window seals for air leaks or damage with a fog generator. |  | Defect | x | x | ü | ü | ü | x | x | ü | ü | ü | x | x | ü | ü | ü | x | x | ü | ü | ü
Mechanical Service | Wheels And Rims | Wheels And Rims |  | Section
Mechanical Service | Wheels And Rims | Check tyres for excessive wear, gouges and cuts. |  | Defect | x | ü | ü | ü | ü | x | ü | ü | ü | ü | x | ü | ü | ü | ü | x | ü | ü | ü | ü
Mechanical Service | Wheels And Rims | Check rims for condition, cracks and damage. |  | Defect | x | ü | ü | ü | ü | x | ü | ü | ü | ü | x | ü | ü | ü | ü | x | ü | ü | ü | ü
Mechanical Service | Wheels And Rims | Check rims for broken and missing studs or bolts (Inner and outer wheels). |  | Defect | x | ü | ü | ü | ü | x | ü | ü | ü | ü | x | ü | ü | ü | ü | x | ü | ü | ü | ü
Mechanical Service | Wheels And Rims | Check tyre pressures all six positions. Spec: Cold inflation pressure at 100 psi, recommended to inflate tyres at cold pressure. |  | Defect | x | ü | ü | ü | ü | x | ü | ü | ü | ü | x | ü | ü | ü | ü | x | ü | ü | ü | ü
Mechanical Service | General Section | General Section |  | Section
Mechanical Service | General Section | Check the following area for oil leaks. |  | Defect | x | ü | ü | ü | ü | x | ü | ü | ü | ü | x | x | x | x | x | x | ü | ü | ü | ü
Chasis Crack Inspection | Information | 1. Clean chassis before inspection. Visually inspect the chassis & supports in the areas indicated below, paying particular attention to the welding areas adjoining the chassis rails. Any defects should be raised so that repairs can be monitored and planned. 2.The dropdown list contains conditions that must be selected by the person performing the check. |  | Info Tab | x | x | x | x | x | x | x | x | x | x | x | x | x | x | x | x | x | x | x | x
Chasis Crack Inspection | Front Rh Side Chassis Inspections | Note:Clean chassis before inspection: mark all cracks on frame with paint marker. Visually inspect the chassis structure in the areas indicated below. Also examine mounting attachments on top of horse collar for deck structure for cracks. |  | Note | ü | ü | ü | ü | ü | ü | ü | ü | ü | ü | ü | ü | ü | ü | ü | ü | ü | ü | ü | ü
Chasis Crack Inspection | Front Rh Side Chassis Inspections | Front RH Side Chassis Inspections |  | Section
Chasis Crack Inspection | Front Rh Side Chassis Inspections | A1 Pin bushes LH |  | Crack | x | x | ü | ü | ü | x | x | ü | ü | ü | x | x | ü | ü | ü | x | x | ü | ü | ü
Chasis Crack Inspection | Front Rh Side Chassis Inspections | A2 Pin bushes RH |  | Crack | x | x | ü | ü | ü | x | x | ü | ü | ü | x | x | ü | ü | ü | x | x | ü | ü | ü
Chasis Crack Inspection | Front Rh Side Chassis Inspections | B1 Chassis rails, and check sidewalls for cracks LH |  | Crack | x | x | ü | ü | ü | x | x | ü | ü | ü | x | x | ü | ü | ü | x | x | ü | ü | ü
Chasis Crack Inspection | Front Rh Side Chassis Inspections | B2 Chassis rails, and check sidewalls for cracks RH |  | Crack | x | x | ü | ü | ü | x | x | ü | ü | ü | x | x | ü | ü | ü | x | x | ü | ü | ü
Chasis Crack Inspection | Front Rh Side Chassis Inspections | C1 Horseshoe welds, lower collar section and engine mount welds LH |  | Crack | x | x | ü | ü | ü | x | x | ü | ü | ü | x | x | ü | ü | ü | x | x | ü | ü | ü
Chasis Crack Inspection | Front Rh Side Chassis Inspections | C2 Horseshoe welds, lower collar section and engine mount welds RH |  | Crack | x | x | ü | ü | ü | x | x | ü | ü | ü | x | x | ü | ü | ü | x | x | ü | ü | ü
Chasis Crack Inspection | Front Rh Side Chassis Inspections | D1 Front rails to horse collar casting, all welds LH |  | Crack | x | x | ü | ü | ü | x | x | ü | ü | ü | x | x | ü | ü | ü | x | x | ü | ü | ü
Chasis Crack Inspection | Front Rh Side Chassis Inspections | D2 Front rails to horse collar casting, all welds RH |  | Crack | x | x | ü | ü | ü | x | x | ü | ü | ü | x | x | ü | ü | ü | x | x | ü | ü | ü
Chasis Crack Inspection | Front Rh Side Chassis Inspections | E1 Rear chassis rails and check sidewalls for cracks LH |  | Crack | x | x | ü | ü | ü | x | x | ü | ü | ü | x | x | ü | ü | ü | x | x | ü | ü | ü
Chasis Crack Inspection | Front Rh Side Chassis Inspections | E2 Rear chassis rails and check sidewalls for cracks RH |  | Crack | x | x | ü | ü | ü | x | x | ü | ü | ü | x | x | ü | ü | ü | x | x | ü | ü | ü
Chasis Crack Inspection | Front Rh Side Chassis Inspections | F1 Horseshoe welds, upper collar section LH and deck mounts |  | Crack | x | x | ü | ü | ü | x | x | ü | ü | ü | x | x | ü | ü | ü | x | x | ü | ü | ü
Chasis Crack Inspection | Front Rh Side Chassis Inspections | F2 Horseshoe welds, upper collar section RH and deck mounts |  | Crack | x | x | ü | ü | ü | x | x | ü | ü | ü | x | x | ü | ü | ü | x | x | ü | ü | ü
Chasis Crack Inspection | Front Rh Side Chassis Inspections | G1 Front frame rails LH |  | Crack | x | x | ü | ü | ü | x | x | ü | ü | ü | x | x | ü | ü | ü | x | x | ü | ü | ü
Chasis Crack Inspection | Front Rh Side Chassis Inspections | G2 Front frame rails RH |  | Crack | x | x | ü | ü | ü | x | x | ü | ü | ü | x | x | ü | ü | ü | x | x | ü | ü | ü
Chasis Crack Inspection | Rear Rh Side Chassis Inspections | Rear RH Side Chassis Inspections |  | Section
Chasis Crack Inspection | Rear Rh Side Chassis Inspections | H1 Horse collar casting, all welds, rear section LH |  | Crack | x | x | ü | ü | ü | x | x | ü | ü | ü | x | x | ü | ü | ü | x | x | ü | ü | ü
Chasis Crack Inspection | Rear Rh Side Chassis Inspections | H2 Horse collar casting, all welds, rear section RH |  | Crack | x | x | ü | ü | ü | x | x | ü | ü | ü | x | x | ü | ü | ü | x | x | ü | ü | ü
Chasis Crack Inspection | Rear Rh Side Chassis Inspections | I1 Cylinder suspension mounts LH |  | Crack | x | x | ü | ü | ü | x | x | ü | ü | ü | x | x | ü | ü | ü | x | x | ü | ü | ü
Chasis Crack Inspection | Rear Rh Side Chassis Inspections | I2 Cylinder suspension mounts RH |  | Crack | x | x | ü | ü | ü | x | x | ü | ü | ü | x | x | ü | ü | ü | x | x | ü | ü | ü
Chasis Crack Inspection | Rear Rh Side Chassis Inspections | J1 A- frame mount casting and chassis stiffener LH |  | Crack | x | x | ü | ü | ü | x | x | ü | ü | ü | x | x | ü | ü | ü | x | x | ü | ü | ü
Chasis Crack Inspection | Rear Rh Side Chassis Inspections | J2 A- frame mount casting and chassis stiffener RH |  | Crack | x | x | ü | ü | ü | x | x | ü | ü | ü | x | x | ü | ü | ü | x | x | ü | ü | ü
Chasis Crack Inspection | Rear Rh Side Chassis Inspections | K1 Rear cross member welds LH |  | Crack | x | x | ü | ü | ü | x | x | ü | ü | ü | x | x | ü | ü | ü | x | x | ü | ü | ü
Chasis Crack Inspection | Rear Rh Side Chassis Inspections | K2 Rear cross member welds RH |  | Crack | x | x | ü | ü | ü | x | x | ü | ü | ü | x | x | ü | ü | ü | x | x | ü | ü | ü
Chasis Crack Inspection | Structural Inspections | Structural Inspections |  | Section
Chasis Crack Inspection | Structural Inspections | Check hydraulic tank mountings for security and cracks. |  | Crack | x | ü | ü | ü | ü | x | ü | ü | ü | ü | x | ü | ü | ü | ü | x | ü | ü | ü | ü
Chasis Crack Inspection | Structural Inspections | Check fuel tank mounts for security and cracks. |  | Crack | x | ü | ü | ü | ü | x | ü | ü | ü | ü | x | ü | ü | ü | ü | x | ü | ü | ü | ü
Chasis Crack Inspection | Structural Inspections | Check cab deck structure from underneath for cracks. Check left and right-wing section and centre platform section for cracks to platform and support structure. Check mounting point on top of hose collar for cracks. |  | Crack | x | ü | ü | ü | ü | x | ü | ü | ü | ü | x | ü | ü | ü | ü | x | ü | ü | ü | ü
Chasis Crack Inspection | Nose Cone Casting Crack Inspection | Nose Cone Casting Crack Inspection |  | Section
Chasis Crack Inspection | Nose Cone Casting Crack Inspection | If cracks are detected on nose cone or steering arm castings, TAG MACHINE OUT OF SERVICE.Castings must be replaced by genuine OEM parts only (refer to Komatsu Safety Bulletin). WELD REPAIRS SHALL NOT BE UNDERTAKEN ON NOSE CONE OR STEERING CASTINGS. |  | Note | ü | ü | ü | ü | ü | ü | ü | ü | ü | ü | ü | ü | ü | ü | ü | ü | ü | ü | ü | ü
Chasis Crack Inspection | Nose Cone Casting Crack Inspection | A Inspect top of Nose cone (transition area from mounting plate). |  | Crack | x | x | ü | ü | ü | x | x | ü | ü | ü | x | x | ü | ü | ü | x | x | ü | ü | ü
Chasis Crack Inspection | Nose Cone Casting Crack Inspection | B Inspect Critical area (dotted line) / casting transition area and recessed holes on mounting plates. |  | Crack | x | x | ü | ü | ü | x | x | ü | ü | ü | x | x | ü | ü | ü | x | x | ü | ü | ü
Chasis Crack Inspection | Steering Arm, Cylinder & Mount Crack Inspection | Steering Arm, Cylinder & Mount Crack Inspection |  | Section
Chasis Crack Inspection | Steering Arm, Cylinder & Mount Crack Inspection | A1 Check the entire left steering arm for cracking. |  | Crack | x | ü | ü | ü | ü | x | ü | ü | ü | ü | x | ü | ü | ü | ü | x | ü | ü | ü | ü
Chasis Crack Inspection | Steering Arm, Cylinder & Mount Crack Inspection | A2 Check the entire right steering arm for cracking. |  | Crack | x | ü | ü | ü | ü | x | ü | ü | ü | ü | x | ü | ü | ü | ü | x | ü | ü | ü | ü
Chasis Crack Inspection | Steering Arm, Cylinder & Mount Crack Inspection | B1 Check both the barrel and rod eye on the left steering cylinder & mounts (on chassis) for cracking. |  | Crack | x | ü | ü | ü | ü | x | ü | ü | ü | ü | x | ü | ü | ü | ü | x | ü | ü | ü | ü
Chasis Crack Inspection | Steering Arm, Cylinder & Mount Crack Inspection | B2 Check both the barrel and rod eye on the right steering cylinder & mounts (on chassis) for cracking. |  | Crack | x | ü | ü | ü | ü | x | ü | ü | ü | ü | x | ü | ü | ü | ü | x | ü | ü | ü | ü
Chasis Crack Inspection | Front Cylinder Suspension Mount Crack Inspection | Upper Mount Webbing Crack Inspection |  | Section
Chasis Crack Inspection | Front Cylinder Suspension Mount Crack Inspection | A1 Upper Mount Webbing position A1 |  | Crack | x | ü | ü | ü | ü | x | ü | ü | ü | ü | x | ü | ü | ü | ü | x | ü | ü | ü | ü
Chasis Crack Inspection | Front Cylinder Suspension Mount Crack Inspection | A2 Upper Mount Webbing position A2 |  | Crack | x | ü | ü | ü | ü | x | ü | ü | ü | ü | x | ü | ü | ü | ü | x | ü | ü | ü | ü
Chasis Crack Inspection | Front Cylinder Suspension Mount Crack Inspection | A3 Upper Mount Webbing position A3 |  | Crack | x | ü | ü | ü | ü | x | ü | ü | ü | ü | x | ü | ü | ü | ü | x | ü | ü | ü | ü
Chasis Crack Inspection | Front Cylinder Suspension Mount Crack Inspection | A4 Upper Mount Webbing position A4 |  | Crack | x | ü | ü | ü | ü | x | ü | ü | ü | ü | x | ü | ü | ü | ü | x | ü | ü | ü | ü
Chasis Crack Inspection | Front Cylinder Suspension Mount Crack Inspection | Lower Mount Webbing Crack Inspection |  | Section
Chasis Crack Inspection | Front Cylinder Suspension Mount Crack Inspection | B Lower Mount Webbing area B |  | Crack | x | ü | ü | ü | ü | x | ü | ü | ü | ü | x | ü | ü | ü | ü | x | ü | ü | ü | ü
Electrical Service | Information | 1. Electrical checks shall be carried out in a designated service area in the workshop, by competent persons. Follow appropriate isolation procedure and tagging and/or locking out on the machine. 2. The dropdown list contains conditions that must be selected by the person performing the check. |  | Info Tab | x | x | x | x | x | x | x | x | x | x | x | x | x | x | x | x | x | x | x | x
Electrical Service | Electrical Checks | Electrical Checks |  | Section
Mechanical Service | Electrical Checks | Check integrity, condition and security of electrical wiring and switches (free of fretting / frayed / rubbing and securely clamped to machine). |  | Defect | x | ü | ü | ü | ü | x | ü | ü | ü | ü | x | ü | ü | ü | ü | x | ü | ü | ü | ü
Mechanical Service | Electrical Checks | Inspect PLM sensors for external damage and cabling for integrity. |  | Defect | x | ü | ü | ü | ü | x | ü | ü | ü | ü | x | ü | ü | ü | ü | x | ü | ü | ü | ü
Electrical Service | Hv Alternator | HV Alternator |  | Section
Electrical Service | Hv Alternator | Inspect all covers, gaskets and duct work for security and damage. |  | Defect | x | ü | ü | ü | ü | x | ü | ü | ü | ü | x | ü | ü | ü | ü | x | ü | ü | ü | ü
Electrical Service | Hv Alternator | Check brush length, condition, free moving and springs in place. Record only the minimum brush length on long side Mark brushes changed with an X. Spec: Replace brushes if they have reached the minimum length of 50mm Note: Any brushes worn near the minimum operating length, or with chipping, broken or eroded carbon, or other damage or with loose or frayed pigtail should be replaced immediately |  | CBM | x | ü | ü | ü | ü | x | ü | ü | ü | ü | x | ü | ü | ü | ü | x | ü | ü | ü | ü
Electrical Service | Hv Alternator | a. Brush Length Front Track Position 1 |  | CBM | x | ü | ü | ü | ü | x | ü | ü | ü | ü | x | ü | ü | ü | ü | x | ü | ü | ü | ü
Electrical Service | Hv Alternator | b. Brush Length Front Track Position 2 |  | CBM | x | ü | ü | ü | ü | x | ü | ü | ü | ü | x | ü | ü | ü | ü | x | ü | ü | ü | ü
Electrical Service | Hv Alternator | c. Brush Length Front Track Position 3 |  | CBM | x | ü | ü | ü | ü | x | ü | ü | ü | ü | x | ü | ü | ü | ü | x | ü | ü | ü | ü
Electrical Service | Hv Alternator | d. Brush Length Front Track Position 4 |  | CBM | x | ü | ü | ü | ü | x | ü | ü | ü | ü | x | ü | ü | ü | ü | x | ü | ü | ü | ü
Electrical Service | Hv Alternator | e. Brush Length Front Track Position 5 |  | CBM | x | ü | ü | ü | ü | x | ü | ü | ü | ü | x | ü | ü | ü | ü | x | ü | ü | ü | ü
Electrical Service | Hv Alternator | f. Brush Length Front Track Position 6 |  | CBM | x | ü | ü | ü | ü | x | ü | ü | ü | ü | x | ü | ü | ü | ü | x | ü | ü | ü | ü
Electrical Service | Hv Alternator | g. Brush Length Rear Track Position 1 |  | CBM | x | ü | ü | ü | ü | x | ü | ü | ü | ü | x | ü | ü | ü | ü | x | ü | ü | ü | ü
Electrical Service | Hv Alternator | h. Brush Length Rear Track Position 2 |  | CBM | x | ü | ü | ü | ü | x | ü | ü | ü | ü | x | ü | ü | ü | ü | x | ü | ü | ü | ü
Electrical Service | Hv Alternator | i. Brush Length Rear Track Position 3 |  | CBM | x | ü | ü | ü | ü | x | ü | ü | ü | ü | x | ü | ü | ü | ü | x | ü | ü | ü | ü
Electrical Service | Hv Alternator | j. Brush Length Rear Track Position 4 |  | CBM | x | ü | ü | ü | ü | x | ü | ü | ü | ü | x | ü | ü | ü | ü | x | ü | ü | ü | ü
Electrical Service | Hv Alternator | k. Brush Length Rear Track Position 5 |  | CBM | x | ü | ü | ü | ü | x | ü | ü | ü | ü | x | ü | ü | ü | ü | x | ü | ü | ü | ü
Electrical Service | Hv Alternator | l. Brush Length Rear Track Position 6 |  | CBM | x | ü | ü | ü | ü | x | ü | ü | ü | ü | x | ü | ü | ü | ü | x | ü | ü | ü | ü
Electrical Service | Hv Alternator | Remove the brushes and visually inspect for free play in the holder and brush condition for signs of chipping. |  | Defect | x | ü | ü | ü | ü | x | ü | ü | ü | ü | x | ü | ü | ü | ü | x | ü | ü | ü | ü
Electrical Service | Hv Alternator | Check brush holder condition and spacing. Spec: Brush box - slip ring clearance = 2.4 mm to 3.2 mm. |  | Defect | x | ü | ü | ü | ü | x | ü | ü | ü | ü | x | ü | ü | ü | ü | x | ü | ü | ü | ü
Electrical Service | Hv Alternator | Check tension of brush holder spring. Spec: 1.9 to 2.1 kilograms. |  | Defect | x | ü | ü | ü | ü | x | ü | ü | ü | ü | x | ü | ü | ü | ü | x | ü | ü | ü | ü
Electrical Service | Hv Alternator | Check slip ring condition (look for etching, threading and grooving of surface). |  | Defect | x | ü | ü | ü | ü | x | ü | ü | ü | ü | x | ü | ü | ü | ü | x | ü | ü | ü | ü
Electrical Service | Hv Alternator | Blow out slip rings with clean dry air (70 psi maximum pressure). NOTE: Respiratory protection must be worn. | Yes | Service | x | ü | ü | ü | ü | x | ü | ü | ü | ü | x | ü | ü | ü | ü | x | ü | ü | ü | ü
Electrical Service | Hv Alternator | Visually inspect power cable connections, clamps and insulation for damage, looseness, rubbing and fraying. |  | Defect | x | ü | ü | ü | ü | x | ü | ü | ü | ü | x | ü | ü | ü | ü | x | ü | ü | ü | ü
Electrical Service | Hv Alternator | Inspect speed sensor and cable ensuring plug is tight, cable secured, and sensor is tight. If speed sensor loose, remove and inspect for damage. Fit and adjust as per OEM manual. |  | Defect | x | ü | ü | ü | ü | x | ü | ü | ü | ü | x | ü | ü | ü | ü | x | ü | ü | ü | ü
Electrical Service | Hv Alternator | Check for loose or broken external bolts. |  | Defect | x | ü | ü | ü | ü | x | ü | ü | ü | ü | x | ü | ü | ü | ü | x | ü | ü | ü | ü
Electrical Service | Hv Alternator | Check air intake and exhausts for restrictions. |  | Defect | x | ü | ü | ü | ü | x | ü | ü | ü | ü | x | ü | ü | ü | ü | x | ü | ü | ü | ü
Electrical Service | Hv Alternator | Visually inspect high voltage alternator ducting for leaks, tears or signs of crush damage. |  | Defect | x | ü | ü | ü | ü | x | ü | ü | ü | ü | x | ü | ü | ü | ü | x | ü | ü | ü | ü
Electrical Service | Axle Box | Axle Box |  | Section
Electrical Service | Axle Box | Visually inspect the wheel motor cartridge area for dust and dirt. |  | Defect | x | ü | ü | ü | ü | x | ü | ü | ü | ü | x | ü | ü | ü | ü | x | ü | ü | ü | ü
Electrical Service | Axle Box | Visually inspect wheel motor connections for tightness and evidence of discolouration or other damage. Ensure cables and clamps are secure. |  | Defect | x | ü | ü | ü | ü | x | ü | ü | ü | ü | x | ü | ü | ü | ü | x | ü | ü | ü | ü
Electrical Service | Axle Box | Visually inspect the speed sensor and cabling for security. |  | Defect | x | ü | ü | ü | ü | x | ü | ü | ü | ü | x | ü | ü | ü | ü | x | ü | ü | ü | ü
Electrical Service | HV Cables | HV Cables |  | Section
Electrical Service | HV Cables | Visually inspect the HV cables from the alternator to the HV cabinet for: - Correct security of clamps. - Signs of insulation deterioration. - Rubbing of cables. |  | Defect | x | ü | ü | ü | ü | x | ü | ü | ü | ü | x | ü | ü | ü | ü | x | ü | ü | ü | ü
Electrical Service | HV Cables | Visually inspect the HV cables from the HV cabinet to the Wheel motors for: - Correct security of clamps. - Signs of insulation deterioration. - Rubbing of cables. |  | Defect | x | ü | ü | ü | ü | x | ü | ü | ü | ü | x | ü | ü | ü | ü | x | ü | ü | ü | ü
Electrical Service | HV Control Cabinet | Inverter Cabinet |  | Section
Electrical Service | HV Control Cabinet | Inspect DC Link for loose connections and signs/ damage due to arcing. |  | Defect | x | ü | ü | ü | ü | x | ü | ü | ü | ü | x | ü | ü | ü | ü | x | ü | ü | ü | ü
Electrical Service | HV Control Cabinet | Inspect IGBT’s and Chopper Diodes for damaged/ loose fibre connections. |  | Defect | x | ü | ü | ü | ü | x | ü | ü | ü | ü | x | ü | ü | ü | ü | x | ü | ü | ü | ü
Electrical Service | HV Control Cabinet | Ensure gate driver plugs are tight. |  | Defect | x | ü | ü | ü | ü | x | ü | ü | ü | ü | x | ü | ü | ü | ü | x | ü | ü | ü | ü
Electrical Service | HV Control Cabinet | Ensure vertical bus connections are tight and free from signs of arcing/ damage. |  | Defect | x | ü | ü | ü | ü | x | ü | ü | ü | ü | x | ü | ü | ü | ü | x | ü | ü | ü | ü
Electrical Service | HV Control Cabinet | Ensure capacitor bus bar connections are tight and free from signs of arcing/ damage. |  | Defect | x | ü | ü | ü | ü | x | ü | ü | ü | ü | x | ü | ü | ü | ü | x | ü | ü | ü | ü
Electrical Service | HV Control Cabinet | Inspect DC filter capacitors are free from swelling. |  | Defect | x | ü | ü | ü | ü | x | ü | ü | ü | ü | x | ü | ü | ü | ü | x | ü | ü | ü | ü
Electrical Service | HV Control Cabinet | Ensure outgoing wheel motor connections are free from signs on arcing/ shorting and connections are tight. Defect |  | Defect | x | ü | ü | ü | ü | x | ü | ü | ü | ü | x | ü | ü | ü | ü | x | ü | ü | ü | ü
Electrical Service | HV Control Cabinet | Inspect BM capacitors are free from signs of swelling. |  | Defect | x | ü | ü | ü | ü | x | ü | ü | ü | ü | x | ü | ü | ü | ü | x | ü | ü | ü | ü
Electrical Service | HV Control Cabinet | Inspect VAMs for loose connections and signs of shorting. |  | Defect | x | ü | ü | ü | ü | x | ü | ü | ü | ü | x | ü | ü | ü | ü | x | ü | ü | ü | ü
Electrical Service | HV Control Cabinet | Ensure blower motor CT connections are tight. |  | Defect | x | ü | ü | ü | ü | x | ü | ü | ü | ü | x | ü | ü | ü | ü | x | ü | ü | ü | ü
Electrical Service | HV Control Cabinet | Check cabinet door seals for deterioration. |  | Defect | x | ü | ü | ü | ü | x | ü | ü | ü | ü | x | ü | ü | ü | ü | x | ü | ü | ü | ü
Electrical Service | HV Control Cabinet | Ensure correct operation of door latches. |  | Defect | x | ü | ü | ü | ü | x | ü | ü | ü | ü | x | ü | ü | ü | ü | x | ü | ü | ü | ü
Electrical Service | HV Control Cabinet | Rectifier Cabinet (Rear) |  | Section
Electrical Service | HV Control Cabinet | Inspect rectifier connections for tightness, discolouration of cables, breakdown of heat shrink. |  | Defect | x | ü | ü | ü | ü | x | ü | ü | ü | ü | x | ü | ü | ü | ü | x | ü | ü | ü | ü
Electrical Service | HV Control Cabinet | Inspect heatsinks for signs of damage or deterioration. |  | Defect | x | ü | ü | ü | ü | x | ü | ü | ü | ü | x | ü | ü | ü | ü | x | ü | ü | ü | ü
Electrical Service | HV Control Cabinet | Inspect diodes for signs of cracking/ breakdown, splitting. |  | Defect | x | ü | ü | ü | ü | x | ü | ü | ü | ü | x | ü | ü | ü | ü | x | ü | ü | ü | ü
Electrical Service | HV Control Cabinet | Clean cabinet of any dust/ contaminants. | Yes | Service | x | ü | ü | ü | ü | x | ü | ü | ü | ü | x | ü | ü | ü | ü | x | ü | ü | ü | ü
Electrical Service | HV Control Cabinet | LEMS Cabinet (Rear) |  | Section
Electrical Service | HV Control Cabinet | Ensure all insulator standoffs are secure to bottom of cabinet and connections are tight. |  | Defect | x | x | x | ü | ü | x | x | x | ü | ü | x | x | x | ü | ü | x | x | x | ü | ü
Electrical Service | HV Control Cabinet | Ensure all CT’s are secure and free from damage. All wires are secure and free from signs of damage. |  | Defect | x | x | x | ü | ü | x | x | x | ü | ü | x | x | x | ü | ü | x | x | x | ü | ü
Electrical Service | HV Control Cabinet | Clean cabinet of any dust/ contaminants. | Yes | Service | x | x | x | ü | ü | x | x | x | ü | ü | x | x | x | ü | ü | x | x | x | ü | ü
Electrical Service | HV Control Cabinet | Resistor Cabinets (Rear) |  | Section
Electrical Service | HV Control Cabinet | Inspect Ground Reference Resistors for security, broken cables/ damaged resistors. |  | Defect | x | x | x | ü | ü | x | x | x | ü | ü | x | x | x | ü | ü | x | x | x | ü | ü
Electrical Service | HV Control Cabinet | Inspect filter panel resistors for security, broken cables/ damaged resistors. |  | Defect | x | x | x | ü | ü | x | x | x | ü | ü | x | x | x | ü | ü | x | x | x | ü | ü
Electrical Service | HV Control Cabinet | Clean cabinets of dust/ contaminants. | Yes | Service | x | x | x | ü | ü | x | x | x | ü | ü | x | x | x | ü | ü | x | x | x | ü | ü
Electrical Service | HV Control Cabinet | AFSE Cabinet |  | Section
Electrical Service | HV Control Cabinet | Inspect AFSE for loose/ burnt connections, broken resistors, damaged capacitors. |  | Defect | x | ü | ü | ü | ü | x | ü | ü | ü | ü | x | ü | ü | ü | ü | x | ü | ü | ü | ü
Electrical Service | HV Control Cabinet | Open door and inspect diodes and capacitors are in good condition, free from signs of damage. |  | Defect | x | ü | ü | ü | ü | x | ü | ü | ü | ü | x | ü | ü | ü | ü | x | ü | ü | ü | ü
Electrical Service | HV Control Cabinet | Ensure all connections are tight and cables are not damaged. No signs of shorting/ hot joints. |  | Defect | x | ü | ü | ü | ü | x | ü | ü | ü | ü | x | ü | ü | ü | ü | x | ü | ü | ü | ü
Electrical Service | HV Control Cabinet | Clean cabinet of any dust/ contaminants. | Yes | Service | x | ü | ü | ü | ü | x | ü | ü | ü | ü | x | ü | ü | ü | ü | x | ü | ü | ü | ü
Electrical Service | HV Control Cabinet | ICP Cabinet |  | Section
Electrical Service | HV Control Cabinet | Check all electrical wiring, terminals and plugs are tight and secure on card rack, power supply and gate driver power supplies. |  | Defect | x | ü | ü | ü | ü | x | ü | ü | ü | ü | x | ü | ü | ü | ü | x | ü | ü | ü | ü
Electrical Service | HV Control Cabinet | Ensure all fibre connections are secure. |  | Defect | x | ü | ü | ü | ü | x | ü | ü | ü | ü | x | ü | ü | ü | ü | x | ü | ü | ü | ü
Electrical Service | HV Control Cabinet | Inspect control power relay (CPR) for security, loose connections, burnt wires, burnt contacts. |  | Defect | x | ü | ü | ü | ü | x | ü | ü | ü | ü | x | ü | ü | ü | ü | x | ü | ü | ü | ü
Electrical Service | HV Control Cabinet | Inspect Battery Fuse for security, tightness, damage. |  | Defect | x | ü | ü | ü | ü | x | ü | ü | ü | ü | x | ü | ü | ü | ü | x | ü | ü | ü | ü
Electrical Service | HV Control Cabinet | Clean cabinet of any dust/ contaminants. |  | Defect | x | ü | ü | ü | ü | x | ü | ü | ü | ü | x | ü | ü | ü | ü | x | ü | ü | ü | ü
Electrical Service | Hv Control Cabinet | Check CPU card battery voltage. Spec: 3.5 volts |  | Defect | x | ü | ü | ü | ü | x | ü | ü | ü | ü | x | ü | ü | ü | ü | x | ü | ü | ü | ü
Electrical Service | HV Control Cabinet | Contactor Cabinet |  | Section
Electrical Service | HV Control Cabinet | Check GF contactor for: - Burning or discolouration. - Tip damage. - Over travel. - Indication of excessive tip pressure. - Frayed, broken or discoloured shunts. |  | Defect | x | ü | ü | ü | ü | x | ü | ü | ü | ü | x | ü | ü | ü | ü | x | ü | ü | ü | ü
Electrical Service | HV Control Cabinet | Check RP contactors for: - Burning or discolouration of cables and connections - Tip and fingers in good condition and correctly aligned - Cap screws on blow out coil and pivot terminal tight - Spring lever arm secure and in good working order - Contactor interlock function (won’t close with arc chute removed) - Contactor assembly secure - Moveable contact armature arm cap screw tight - Pivot terminal in good condition and arc runner clip fitted RP1 contact tips replaced? YES/ NO RP2 contact tips replaced? YES/ NO Note: Do not replace moveable tip only – Replace as complete contactor tip kit. |  | Defect | x | ü | ü | ü | ü | x | ü | ü | ü | ü | x | ü | ü | ü | ü | x | ü | ü | ü | ü
Electrical Service | HV Control Cabinet | a. Check RP1 contact tips (replaced if required). |  | Defect | x | ü | ü | ü | ü | x | ü | ü | ü | ü | x | ü | ü | ü | ü | x | ü | ü | ü | ü
Electrical Service | HV Control Cabinet | b. Check RP2 contact tips (replaced if required). |  | Defect | x | ü | ü | ü | ü | x | ü | ü | ü | ü | x | ü | ü | ü | ü | x | ü | ü | ü | ü
Electrical Service | HV Control Cabinet | Check condition of contactor arc chutes. |  | Defect | x | ü | ü | ü | ü | x | ü | ü | ü | ü | x | ü | ü | ü | ü | x | ü | ü | ü | ü
Electrical Service | HV Control Cabinet | Check condition of interlocks, position sensors, auxiliary contacts and relays. |  | Defect | x | ü | ü | ü | ü | x | ü | ü | ü | ü | x | ü | ü | ü | ü | x | ü | ü | ü | ü
Electrical Service | HV Control Cabinet | Swap polarity of traction alternator field. |  | Defect | x | x | x | ü | ü | x | x | x | ü | ü | x | x | x | ü | ü | x | x | x | ü | ü
Electrical Service | HV Control Cabinet | Inspect generator field relay (GFR) for security, loose connections, burnt wires, burnt contacts. |  | Defect | x | ü | ü | ü | ü | x | ü | ü | ü | ü | x | ü | ü | ü | ü | x | ü | ü | ü | ü
Electrical Service | HV Control Cabinet | Check condition of VAMs modules for security, damaged wiring. |  | Defect | x | ü | ü | ü | ü | x | ü | ü | ü | ü | x | ü | ü | ü | ü | x | ü | ü | ü | ü
Electrical Service | HV Control Cabinet | Check condition of terminal insulators and connections. |  | Defect | x | ü | ü | ü | ü | x | ü | ü | ü | ü | x | ü | ü | ü | ü | x | ü | ü | ü | ü
Electrical Service | HV Control Cabinet | Check all components for security. |  | Defect | x | ü | ü | ü | ü | x | ü | ü | ü | ü | x | ü | ü | ü | ü | x | ü | ü | ü | ü
Electrical Service | HV Control Cabinet | Ensure HV control cabinets are locked. | Yes | Service | x | ü | ü | ü | ü | x | ü | ü | ü | ü | x | ü | ü | ü | ü | x | ü | ü | ü | ü
Electrical Service | Retarder Grid Box 1 | Retarder Grid Box 1 |  | Section
Electrical Service | Retarder Grid Box 1 | Inspect all brush boxes in blower motor for condition and spacing. Spec: Brush holder clearance, 1.59 mm. |  | Defect | x | ü | ü | ü | ü | x | ü | ü | ü | ü | x | ü | ü | ü | ü | x | ü | ü | ü | ü
Electrical Service | Retarder Grid Box 1 | Inspect commutator for condition. Check for: - Copper drag - Slot-bar marking - Grooving - Threading - Streaking - Dark film |  | Defect | x | ü | ü | ü | ü | x | ü | ü | ü | ü | x | ü | ü | ü | ü | x | ü | ü | ü | ü
Electrical Service | Retarder Grid Box 1 | Check commutator brushes and ground brush in blower motor for correct length, condition, fraying of pigtail and freedom of movement. Record only the minimum brush length on the long side. Spec: Replace all commutator brushes if length of the long side is less than 35mm. Spec: Replace ground brush if less than 9.5mm. Note: Brush 1 and 3 are closest to the front of the machine, brushes 2 and 4 closest to the rear. |  | CBM | x | ü | ü | ü | ü | x | ü | ü | ü | ü | x | ü | ü | ü | ü | x | ü | ü | ü | ü
Electrical Service | Retarder Grid Box 1 | a1. Comm Brush 1 (10 o'clock) |  | CBM | x | ü | ü | ü | ü | x | ü | ü | ü | ü | x | ü | ü | ü | ü | x | ü | ü | ü | ü
Electrical Service | Retarder Grid Box 1 | a2. Comm Brush 2 (10 o'clock) |  | CBM | x | ü | ü | ü | ü | x | ü | ü | ü | ü | x | ü | ü | ü | ü | x | ü | ü | ü | ü
Electrical Service | Retarder Grid Box 1 | a3. Comm Brush 3 (10 o'clock) |  | CBM | x | ü | ü | ü | ü | x | ü | ü | ü | ü | x | ü | ü | ü | ü | x | ü | ü | ü | ü
Electrical Service | Retarder Grid Box 2 | a4. Comm Brush 4 (10 o'clock) |  | CBM | x | ü | ü | ü | ü | x | ü | ü | ü | ü | x | ü | ü | ü | ü | x | ü | ü | ü | ü
Electrical Service | Retarder Grid Box 1 | b Ground brush lengths |  | CBM | x | ü | ü | ü | ü | x | ü | ü | ü | ü | x | ü | ü | ü | ü | x | ü | ü | ü | ü
Electrical Service | Retarder Grid Box 1 | Note: Brush 1 and 3 are closest to the front of the machine, brushes 2 and 4 closest |  | Note | ü | ü | ü | ü | ü | ü | ü | ü | ü | ü | ü | ü | ü | ü | ü | ü | ü | ü | ü | ü
Electrical Service | Retarder Grid Box 1 | Ensure all brushes have correct spring tension and pigtails are not caught under spring. Spec: 0.19 to 0.26 kilograms Defect |  | Defect | x | ü | ü | ü | ü | x | ü | ü | ü | ü | x | ü | ü | ü | ü | x | ü | ü | ü | ü
Electrical Service | Retarder Grid Box 1 | Profile grid blower commutator. Using profiling work instruction. Store data W:\17. Plant\17.23 Asset Downloads. Spec: Max P2P: 4mm Max B2B: 0.7mm Notify supervisor of Out of Spec readings. Front Track closest to front of truck, Rear track closest to rear. Commutator Profiling Reference |  | CBM | x | x | x | x | ü | x | x | x | x | ü | x | x | x | x | ü | x | x | x | x | ü
Electrical Service | Retarder Grid Box 1 | a1 Front Track P2P |  | CBM | x | x | x | x | ü | x | x | x | x | ü | x | x | x | x | ü | x | x | x | x | ü
Electrical Service | Retarder Grid Box 1 | a2 Front Track B2B |  | CBM | x | x | x | x | ü | x | x | x | x | ü | x | x | x | x | ü | x | x | x | x | ü
Electrical Service | Retarder Grid Box 1 | a3 Rear Track P2P |  | CBM | x | x | x | x | ü | x | x | x | x | ü | x | x | x | x | ü | x | x | x | x | ü
Electrical Service | Retarder Grid Box 1 | a4 Rear Track B2B |  | CBM | x | x | x | x | ü | x | x | x | x | ü | x | x | x | x | ü | x | x | x | x | ü
Electrical Service | Retarder Grid Box 1 | Ensure commutator area and surface are free of contamination. |  | Defect | x | ü | ü | ü | ü | x | ü | ü | ü | ü | x | ü | ü | ü | ü | x | ü | ü | ü | ü
Electrical Service | Retarder Grid Box 1 | Check Blower Motor positive and negative connections for security and fraying. Check Blower motor ground wire to frame is intact, secure, and not frayed. |  | Defect | x | ü | ü | ü | ü | x | ü | ü | ü | ü | x | ü | ü | ü | ü | x | ü | ü | ü | ü
Electrical Service | Retarder Grid Box 1 | Check grid box for tight electrical connections, shorted elements, over heated or buckled resistors, broken or cracked insulators, overheated terminal and missing hardware. |  | Defect | x | ü | ü | ü | ü | x | ü | ü | ü | ü | x | ü | ü | ü | ü | x | ü | ü | ü | ü
Electrical Service | Retarder Grid Box 1 | Check blower fan blades for damage. |  | Defect | x | ü | ü | ü | ü | x | ü | ü | ü | ü | x | ü | ü | ü | ü | x | ü | ü | ü | ü
Electrical Service | Retarder Grid Box 1 | Inspect the condition of the visible field coil insulation, bus bar and brush box for damage. |  | Defect | x | ü | ü | ü | ü | x | ü | ü | ü | ü | x | ü | ü | ü | ü | x | ü | ü | ü | ü
Electrical Service | Retarder Grid Box 1 | Check for loose or broken external bolts. |  | Defect | x | ü | ü | ü | ü | x | ü | ü | ü | ü | x | ü | ü | ü | ü | x | ü | ü | ü | ü
Electrical Service | Retarder Grid Box 1 | Blow out all dirt and foreign materials with clean, dry compressed air (70 psi maximum pressure). NOTE: Respiratory protection must be worn. |  | Defect | x | ü | ü | ü | ü | x | ü | ü | ü | ü | x | ü | ü | ü | ü | x | ü | ü | ü | ü
Electrical Service | Retarder Grid Box 1 | Re-Tension Resistor Grid Stack Pusher Bolts (16 in total). 1. Loosen locknuts on ‘pusher bolts’ 2. Tension ‘pusher bolts’ to 41Nm (30ft.lbs) *** CAUTION - DO NOT OVER TENSION *** 3. Tighten lock nuts to secure ‘pusher bolts ref: BA-PL-WI3107 | Yes | Service | x | x | x | ü | ü | x | x | x | ü | ü | x | x | x | ü | ü | x | x | x | ü | ü
Electrical Service | Retarder Grid Box 1 | Resistor Grid Tension Check. 1. Tension 5/8” grid mounting hardware to 168Nm (124ft.lbs) 2. Tension ½” electrical connections to 84Nm (62ft.lbs) Ref: BA-PL-WI3107 OHT GE Grid Box Resistor Remove and Install. | Yes | Service | x | x | x | ü | ü | x | x | x | ü | ü | x | x | x | ü | ü | x | x | x | ü | ü
Electrical Service | Retarder Grid Box 1 | Ensure all covers are back on and fixed securely. |  | Defect | x | ü | ü | ü | ü | x | ü | ü | ü | ü | x | ü | ü | ü | ü | x | ü | ü | ü | ü
Electrical Service | Retarder Grid Box 2 | Retarder Grid Box 2 |  | Section
Electrical Service | Retarder Grid Box 2 | Inspect all brush boxes in blower motor for condition and spacing. Spec: Brush holder clearance, 1.59 mm. |  | Defect | x | ü | ü | ü | ü | x | ü | ü | ü | ü | x | ü | ü | ü | ü | x | ü | ü | ü | ü
Electrical Service | Retarder Grid Box 2 | Inspect commutator for condition. Check for: - Copper drag - Slot-bar marking - Grooving - Threading - Streaking - Dark film |  | Defect | x | ü | ü | ü | ü | x | ü | ü | ü | ü | x | ü | ü | ü | ü | x | ü | ü | ü | ü
Electrical Service | Retarder Grid Box 2 | Check commutator brushes and ground brush in blower motor for correct length, condition, fraying of pigtail and freedom of movement. Record only the minimum brush length on the long side. Spec: Replace all commutator brushes if length of the long side is less than 35mm. Spec: Replace ground brush if less than 9.5mm. Note: Brush 1 and 3 are closest to the front of the machine, brushes 2 and 4 closest to the rear. |  | CBM | x | ü | ü | ü | ü | x | ü | ü | ü | ü | x | ü | ü | ü | ü | x | ü | ü | ü | ü
Electrical Service | Retarder Grid Box 2 | a1. Comm Brush 1 (10 o'clock) |  | CBM | x | ü | ü | ü | ü | x | ü | ü | ü | ü | x | ü | ü | ü | ü | x | ü | ü | ü | ü
Electrical Service | Retarder Grid Box 2 | a2. Comm Brush 2 (10 o'clock) |  | CBM | x | ü | ü | ü | ü | x | ü | ü | ü | ü | x | ü | ü | ü | ü | x | ü | ü | ü | ü
Electrical Service | Retarder Grid Box 2 | a3. Comm Brush 3 (10 o'clock) |  | CBM | x | ü | ü | ü | ü | x | ü | ü | ü | ü | x | ü | ü | ü | ü | x | ü | ü | ü | ü
Electrical Service | Retarder Grid Box 2 | a4. Comm Brush 4 (10 o'clock) |  | CBM | x | ü | ü | ü | ü | x | ü | ü | ü | ü | x | ü | ü | ü | ü | x | ü | ü | ü | ü
Electrical Service | Retarder Grid Box 2 | b Ground brush lengths |  | Defect | x | ü | ü | ü | ü | x | ü | ü | ü | ü | x | ü | ü | ü | ü | x | ü | ü | ü | ü
Electrical Service | Retarder Grid Box 2 | Note: Brush 1 and 3 are closest to the front of the machine, brushes 2 and 4 closest |  | Note | ü | ü | ü | ü | ü | ü | ü | ü | ü | ü | ü | ü | ü | ü | ü | ü | ü | ü | ü | ü
Electrical Service | Retarder Grid Box 2 | Ensure all brushes have correct spring tension and pigtails are not caught under spring. Spec: 0.19 to 0.26 kilograms Defect |  | Defect | x | ü | ü | ü | ü | x | ü | ü | ü | ü | x | ü | ü | ü | ü | x | ü | ü | ü | ü
Electrical Service | Retarder Grid Box 2 | Profile grid blower commutator. Using profiling work instruction. Store data W:\17. Plant\17.23 Asset Downloads. Spec: Max P2P: 4mm Max B2B: 0.7mm Notify supervisor of Out of Spec readings. Front Track closest to front of truck, Rear track closest to rear. Commutator Profiling Reference |  | CBM | x | x | x | x | ü | x | x | x | x | ü | x | x | x | x | ü | x | x | x | x | ü
Electrical Service | Retarder Grid Box 2 | a1 Front Track P2P |  | CBM | x | x | x | x | ü | x | x | x | x | ü | x | x | x | x | ü | x | x | x | x | ü
Electrical Service | Retarder Grid Box 2 | a2 Front Track P2P |  | CBM | x | x | x | x | ü | x | x | x | x | ü | x | x | x | x | ü | x | x | x | x | ü
Electrical Service | Retarder Grid Box 2 | a3 Front Track P2P |  | CBM | x | x | x | x | ü | x | x | x | x | ü | x | x | x | x | ü | x | x | x | x | ü
Electrical Service | Retarder Grid Box 2 | a4 Front Track P2P |  | CBM | x | x | x | x | ü | x | x | x | x | ü | x | x | x | x | ü | x | x | x | x | ü
Electrical Service | Retarder Grid Box 2 | Ensure commutator area and surface are free of contamination. |  | Defect | x | ü | ü | ü | ü | x | ü | ü | ü | ü | x | ü | ü | ü | ü | x | ü | ü | ü | ü
Electrical Service | Retarder Grid Box 2 | Check Blower Motor positive and negative connections for security and fraying. Check Blower motor ground wire to frame is intact, secure, and not frayed. |  | Defect | x | ü | ü | ü | ü | x | ü | ü | ü | ü | x | ü | ü | ü | ü | x | ü | ü | ü | ü
Electrical Service | Retarder Grid Box 2 | Check grid box for tight electrical connections, shorted elements, over heated or buckled resistors, broken or cracked insulators, overheated terminal and missing hardware. |  | Defect | x | ü | ü | ü | ü | x | ü | ü | ü | ü | x | ü | ü | ü | ü | x | ü | ü | ü | ü
Electrical Service | Retarder Grid Box 2 | Check blower fan blades for damage. |  | Defect | x | ü | ü | ü | ü | x | ü | ü | ü | ü | x | ü | ü | ü | ü | x | ü | ü | ü | ü
Electrical Service | Retarder Grid Box 2 | Inspect the condition of the visible field coil insulation, bus bar and brush box for damage. |  | Defect | x | ü | ü | ü | ü | x | ü | ü | ü | ü | x | ü | ü | ü | ü | x | ü | ü | ü | ü
Electrical Service | Retarder Grid Box 2 | Check for loose or broken external bolts. |  | Defect | x | ü | ü | ü | ü | x | ü | ü | ü | ü | x | ü | ü | ü | ü | x | ü | ü | ü | ü
Electrical Service | Retarder Grid Box 2 | Blow out all dirt and foreign materials with clean, dry compressed air (70 psi maximum pressure). Spec: 0.19 to 0.26 kilogramsSpec: 0.19 to 0.26 kilograms. |  | Defect | x | ü | ü | ü | ü | x | ü | ü | ü | ü | x | ü | ü | ü | ü | x | ü | ü | ü | ü
Electrical Service | Retarder Grid Box 2 | Re-Tension Resistor Grid Stack Pusher Bolts (16 in total). 1. Loosen locknuts on ‘pusher bolts’ 2. Tension ‘pusher bolts’ to 41Nm (30ft.lbs) *** CAUTION - DO NOT OVER TENSION *** 3. Tighten lock nuts to secure ‘pusher bolts ref: BA-PL-WI3107 | Yes | Service | x | x | x | ü | ü | x | x | x | ü | ü | x | x | x | ü | ü | x | x | x | ü | ü
Electrical Service | Retarder Grid Box 2 | Resistor Grid Tension Check. 1. Tension 5/8” grid mounting hardware to 168Nm (124ft.lbs) 2. Tension ½” electrical connections to 84Nm (62ft.lbs) Ref: BA-PL-WI3107 OHT GE Grid Box Resistor Remove and Install. | Yes | Service | x | x | x | ü | ü | x | x | x | ü | ü | x | x | x | ü | ü | x | x | x | ü | ü
Electrical Service | Retarder Grid Box 2 | Ensure all covers are back on and fixed securely. |  | Defect | x | ü | ü | ü | ü | x | ü | ü | ü | ü | x | ü | ü | ü | ü | x | ü | ü | ü | ü
Electrical Service | Retarder Grid Box Assembly | Retarder Gridbox Assembly |  | Section
Electrical Service | Retarder Grid Box Assembly | Check grid box structure for cracks, panel damage, missing louvers etc. |  | Defect | x | ü | ü | x | x | x | ü | ü | x | x | x | ü | ü | x | x | x | ü | ü | x | x
Electrical Service | Battery Maintenance | Battery Maintenance |  | Section
Electrical Service | Battery Maintenance | Ensure batteries have been cleaned with fresh water BEFORE conducting battery maintenance checks. |  | Defect | x | ü | ü | ü | ü | x | ü | ü | ü | ü | x | ü | ü | ü | ü | x | ü | ü | ü | ü
Electrical Service | Battery Maintenance | Inspect batteries fitted to machine meet OR exceed OEM recommended specifications. Rating OEM Specification Batteries Fitted CCA NOTE: Refer to the IMS: BA-PL-R53 – Battery Reference Guide. |  | Defect | x | ü | ü | ü | ü | x | ü | ü | ü | ü | x | ü | ü | ü | ü | x | ü | ü | ü | ü
Electrical Service | Battery Maintenance | Visually inspect each battery for signs of: |  | Defect | x | ü | ü | ü | ü | x | ü | ü | ü | ü | x | ü | ü | ü | ü | x | ü | ü | ü | ü
Electrical Service | Battery Maintenance | a. Cracked or broken case or cover. |  | Defect | x | ü | ü | ü | ü | x | ü | ü | ü | ü | x | ü | ü | ü | ü | x | ü | ü | ü | ü
Electrical Service | Battery Maintenance | b. Leaking case-to-cover seal. |  | Defect | x | ü | ü | ü | ü | x | ü | ü | ü | ü | x | ü | ü | ü | ü | x | ü | ü | ü | ü
Electrical Service | Battery Maintenance | c. Damaged terminals. |  | Defect | x | ü | ü | ü | ü | x | ü | ü | ü | ü | x | ü | ü | ü | ü | x | ü | ü | ü | ü
Electrical Service | Battery Maintenance | d. Loose cable connections. |  | Defect | x | ü | ü | ü | ü | x | ü | ü | ü | ü | x | ü | ü | ü | ü | x | ü | ü | ü | ü
Electrical Service | Battery Maintenance | e. Corrosion. |  | Defect | x | ü | ü | ü | ü | x | ü | ü | ü | ü | x | ü | ü | ü | ü | x | ü | ü | ü | ü
Electrical Service | Battery Maintenance | Inspect the battery case for obvious signs of physical damage or warpage. REPLACE IF ANY DAMAGE FOUND. |  | Defect | x | ü | ü | ü | ü | x | ü | ü | ü | ü | x | ü | ü | ü | ü | x | ü | ü | ü | ü
Electrical Service | Battery Maintenance | Clean all battery terminals by brushing off corrosion residue and apply battery corrosion preventative spray. |  | Defect | x | ü | ü | ü | ü | x | ü | ü | ü | ü | x | ü | ü | ü | ü | x | ü | ü | ü | ü
Electrical Service | Battery Maintenance | Inspect all battery terminals, screws, clamps and cables for breakage, damage or loose connections. |  | Defect | x | ü | ü | ü | ü | x | ü | ü | ü | ü | x | ü | ü | ü | ü | x | ü | ü | ü | ü
Electrical Service | Battery Maintenance | NON-Maintenance Free Batteries ONLY: Check electrolyte levels to ensure that fluid levels are over the top of battery plates. If necessary, top up using distilled or demineralised water. |  | Defect | x | ü | ü | ü | ü | x | ü | ü | ü | ü | x | ü | ü | ü | ü | x | ü | ü | ü | ü
Electrical Service | Battery Maintenance | Check each battery using CAT battery analyser (record results below): |  | Defect | x | ü | ü | ü | ü | x | ü | ü | ü | ü | x | ü | ü | ü | ü | x | ü | ü | ü | ü
Electrical Service | Isolator Maintenance | Isolator Maintenance |  | Section
Electrical Service | Isolator Maintenance | Ensure Isolator switches are mounted securely and in good condition. |  | Defect | x | x | ü | ü | ü | x | x | ü | ü | ü | x | x | ü | ü | ü | x | x | ü | ü | ü
Electrical Service | Isolator Maintenance | Inspect and clean isolator terminals. |  | Defect | x | x | ü | ü | ü | x | x | ü | ü | ü | x | x | ü | ü | ü | x | x | ü | ü | ü
Fire Prevention Service | Information | 1. Fire prevention checks shall be carried out in a designated service area in the workshop. Follow appropriate isolation procedure and tagging and/or locking out on the machine. 2. The dropdown list contains conditions that must be selected by the person performing the check. |  | Info Tab | x | x | x | x | x | x | x | x | x | x | x | x | x | x | x | x | x | x | x | x
Fire Prevention Service | Fire System | Fire System |  | Section
Fire Prevention Service | Fire System | Check engine compartment – Remove all oil/rags/build-up of material (turbo chargers, exhaust manifolds, surfaces, wiring and oil lines). |  | Defect | x | ü | ü | ü | ü | x | ü | ü | ü | ü | x | ü | ü | ü | ü | x | ü | ü | ü | ü
Fire Prevention Service | Fire System | Check hydraulic compartment(s) - Remove all oil/rags/build-up of material (hydraulic pumps, motors, oil cooler fans, wiring and fluid lines). |  | Defect | x | ü | ü | ü | ü | x | ü | ü | ü | ü | x | ü | ü | ü | ü | x | ü | ü | ü | ü
Fire Prevention Service | Fire System | Check underside of cab - Remove all oil/rags/build-up of material (flooring, air compressors, electrical wiring and components). |  | Defect | x | ü | ü | ü | ü | x | ü | ü | ü | ü | x | ü | ü | ü | ü | x | ü | ü | ü | ü
Fire Prevention Service | Fire System | Fire System |  | Section
Fire Prevention Service | Fire System | Check integrity, condition and security of exhaust systems. |  | Defect | x | ü | ü | ü | ü | x | ü | ü | ü | ü | x | ü | ü | ü | ü | x | ü | ü | ü | ü
Fire Prevention Service | Fire System | Check lagging on the exhaust systems is secure, with no loose or dislodged sections. |  | Defect | x | ü | ü | ü | ü | x | ü | ü | ü | ü | x | ü | ü | ü | ü | x | ü | ü | ü | ü
Fire Prevention Service | Fire System | Check integrity, condition and security of exhaust manifold thermal blanket(s). |  | Defect | x | ü | ü | ü | ü | x | ü | ü | ü | ü | x | ü | ü | ü | ü | x | ü | ü | ü | ü
Fire Prevention Service | Fire System | Check cylinder(s) - Check pressure in correct range. Note: Pressure must be 1600kpa ± 100kpa. |  | Defect | x | ü | ü | ü | ü | x | ü | ü | ü | ü | x | ü | ü | ü | ü | x | ü | ü | ü | ü
Fire Prevention Service | Fire System | Check cylinder(s) - Check indication gauge for damage. |  | Defect | x | ü | ü | ü | ü | x | ü | ü | ü | ü | x | ü | ü | ü | ü | x | ü | ü | ü | ü
Fire Prevention Service | Fire System | Check cylinder(s) - Check condition/security (check mounting bracket & mounts). |  | Defect | x | ü | ü | ü | ü | x | ü | ü | ü | ü | x | ü | ü | ü | ü | x | ü | ü | ü | ü
Fire Prevention Service | Fire System | Check cylinder(s) - Check cylinder for damage and within pressure test date. |  | Defect | x | ü | ü | ü | ü | x | ü | ü | ü | ü | x | ü | ü | ü | ü | x | ü | ü | ü | ü
Fire Prevention Service | Fire System | Check manual actuators - Check condition/security & clear of obstruction. |  | Defect | x | ü | ü | ü | ü | x | ü | ü | ü | ü | x | ü | ü | ü | ü | x | ü | ü | ü | ü
Fire Prevention Service | Fire System | Check manual actuators - Check indication gauge. |  | Defect | x | ü | ü | ü | ü | x | ü | ü | ü | ü | x | ü | ü | ü | ü | x | ü | ü | ü | ü
Fire Prevention Service | Fire System | Check manual actuators - Safety pins in place/secure & serviceable. |  | Defect | x | ü | ü | ü | ü | x | ü | ü | ü | ü | x | ü | ü | ü | ü | x | ü | ü | ü | ü
Fire Prevention Service | Fire System | Check detection probes - Devices & cables secured/connected. |  | Defect | x | ü | ü | ü | ü | x | ü | ü | ü | ü | x | ü | ü | ü | ü | x | ü | ü | ü | ü
Fire Prevention Service | Fire System | Check detection probes - Correctly aligned/secure. |  | Defect | x | ü | ü | ü | ü | x | ü | ü | ü | ü | x | ü | ü | ü | ü | x | ü | ü | ü | ü
Fire Prevention Service | Fire System | Check distribution - Nozzles free from dirt and caps in place. |  | Defect | x | ü | ü | ü | ü | x | ü | ü | ü | ü | x | ü | ü | ü | ü | x | ü | ü | ü | ü
Fire Prevention Service | Fire System | Check distribution - Nozzles correctly aligned/secure. |  | Defect | x | ü | ü | ü | ü | x | ü | ü | ü | ü | x | ü | ü | ü | ü | x | ü | ü | ü | ü
Fire Prevention Service | Fire System | Check distribution - Hoses checked, serviceable and connected/supported. |  | Defect | x | ü | ü | ü | ü | x | ü | ü | ü | ü | x | ü | ü | ü | ü | x | ü | ü | ü | ü
Fire Prevention Service | Fire System | Check fire panel - Functions checked/audible & visual alarms serviceable. |  | Defect | x | ü | ü | ü | ü | x | ü | ü | ü | ü | x | ü | ü | ü | ü | x | ü | ü | ü | ü
Fire Prevention Service | Fire System | Check identification - Labels secured and legible/updated. |  | Defect | x | ü | ü | ü | ü | x | ü | ü | ü | ü | x | ü | ü | ü | ü | x | ü | ü | ü | ü
Fire Prevention Service | Fire Extinguishers | Fire Extinguishers |  | Section
Fire Prevention Service | Fire Extinguishers | Fire extinguisher(s) - Check pressure within correct range/within test period. |  | Defect | x | ü | ü | ü | ü | x | ü | ü | ü | ü | x | ü | ü | ü | ü | x | ü | ü | ü | ü
Fire Prevention Service | Fire Extinguishers | Fire extinguisher(s) - Invert and shake to loosen powder. |  | Defect | x | ü | ü | ü | ü | x | ü | ü | ü | ü | x | ü | ü | ü | ü | x | ü | ü | ü | ü
Fire Prevention Service | Fire Extinguishers | Check fire extinguisher mounting brackets. |  | Defect | x | ü | ü | ü | ü | x | ü | ü | ü | ü | x | ü | ü | ü | ü | x | ü | ü | ü | ü

## INCORP. HPI_MCRS W NUMBER (hidden)
[12 empty] | HPI | [12 empty] | MCRS
Modelid | Tab | Section | Task/Description | Type | 250 | 500 | 1000 | 2000 | 4000 | Subtask |  | 250 | 500 | 1000 | 2000 | 4000 | Changes | 250 | 500 | 1000 | 2000 | 4000 | Subtask |  | 250 | 500 | 1000 | 2000 | 4000
KOM 930E-4 HPI | Pre Service Operational Check | Information | 1. Operational checks shall be carried out in a designated safe area outside of the workshop. Follow appropriate isolation procedure and tagging and/or locking out on the machine. 2. The dropdown list contains conditions that must be selected by the person performing the check. | Info Tab
KOM 930E-4 HPI | Pre Service Operational Check |  | Pre-Service Operational Checks cannot be performed at the start of this service. | SKIP_PRESERVICE
KOM 930E-4 HPI | Pre Service Operational Check | Operational Check | Operational Check | Section
KOM 930E-4 HPI | Pre Service Operational Check | Operational Check | Check operating controls (indicators, knobs, levers, switches, etc). | Defect |  | Add | Add | Add | Add |  | 1 |  | 1 | 1 | 1 | 1 | Add New Task |  | Add | Add | Add | Add |  | 1 |  | 1 | 1 | 1 | 1
KOM 930E-4 HPI | Pre Service Operational Check | Operational Check | Check operation of horns (air or electric). | Defect |  | 1 | 1 | 1 | 1 |  | 2 |  | 2 | 2 | 2 | 2 |  |  | 1 | 1 | 1 | 1 |  | 2 |  | 2 | 2 | 2 | 2
KOM 930E-4 HPI | Pre Service Operational Check | Operational Check | Check condition of mirrors. | Defect |  | Add | Add | Add | Add |  | 3 |  | 3 | 3 | 3 | 3 | Add New Task |  | Add | Add | Add | Add |  | 3 |  | 3 | 3 | 3 | 3
KOM 930E-4 HPI | Pre Service Operational Check | Operational Check | Check operation and condition of seats. | Defect |  | Add | Add | Add | Add |  | 4 |  | 4 | 4 | 4 | 4 | Add New Task |  | Add | Add | Add | Add |  | 4 |  | 4 | 4 | 4 | 4
KOM 930E-4 HPI | Pre Service Operational Check | Operational Check | Check integrity of seat belt and clasp for damage, tears, rips and holes. Ensure seat belt functions correctly. | Defect |  | Add | Add | Add | Add |  | 5 |  | 5 | 5 | 5 | 5 | Add New Task |  | Add | Add | Add | Add |  | 5 |  | 5 | 5 | 5 | 5
KOM 930E-4 HPI | Pre Service Operational Check | Operational Check | Check operation of wiper and washer. | Defect |  | 2 | 2 | 2 | 2 |  | 6 |  | 6 | 6 | 6 | 6 |  |  | 2 | 2 | 2 | 2 |  | 6 |  | 6 | 6 | 6 | 6
KOM 930E-4 HPI | Pre Service Operational Check | Operational Check | Check operation of all lights. | Defect |  | Add | Add | Add | Add |  | 7 |  | 7 | 7 | 7 | 7 | Add New Task |  | Add | Add | Add | Add |  | 7 |  | 7 | 7 | 7 | 7
KOM 930E-4 HPI | Pre Service Operational Check | Operational Check | Check operation of alarms. | NORMAL_DESC |  | 3 | 3 | 3 | 3 |  | 8 |  | 8 | 8 | 8 | 8 | Change Wording |  | 3 | 3 | 3 | 3 |  | 8 |  | 8 | 8 | 8 | 8
KOM 930E-4 HPI | Pre Service Operational Check | Operational Check | a. Reversing alarm. | Defect |  | Add | Add | Add | Add | a | 8Add |  | 8a | 8a | 8a | 8a | Add New Task |  | Add | Add | Add | Add | a | 8Add |  | 8a | 8a | 8a | 8a
KOM 930E-4 HPI | Pre Service Operational Check | Operational Check | b. Tray up alarm. | Defect |  | Add | Add | Add | Add | b | 8Add |  | 8b | 8b | 8b | 8b | Add New Task |  | Add | Add | Add | Add | b | 8Add |  | 8b | 8b | 8b | 8b
KOM 930E-4 HPI | Pre Service Operational Check | Operational Check | Check operation of door alarms. Spec: Key on release park brake and open operator’s door, the alarm should activate. | Defect |  | 12 | 12 | 13 | 13 |  | 9 |  | 9 | 9 | 9 | 9 | Move Task |  | 12 | 12 | 13 | 13 |  | 9 |  | 9 | 9 | 9 | 9
KOM 930E-4 HPI | Pre Service Operational Check | Operational Check | Check body pads condition for damage and alignment. | Defect |  | Add | Add | Add | Add |  | 10 |  | 10 | 10 | 10 | 10 | Add New Task |  | Add | Add | Add | Add |  | 10 |  | 10 | 10 | 10 | 10
KOM 930E-4 HPI | Pre Service Operational Check | Operational Check | Check operation of air conditioner system. | Defect |  | 4 | 4 | 4 | 4 |  | 11 |  | 11 | 11 | 11 | 11 |  |  | 4 | 4 | 4 | 4 |  | 11 |  | 11 | 11 | 11 | 11
KOM 930E-4 HPI | Lube Service | Engine Section | Check air cleaner vacuum gauges in the operator cab. Change Primary Air Filters if gauge reading is approaching limit (25 in.H2O / 625mm.H2O. | Service |  | 35 | Add | Add | Add |  | 12 |  | 12 | 12 | 12 | 12 | Move Task (Section), Add 1000,2000,4000 |  | 35 | Add | Add | Add |  | 12 |  | 12 | 12 | 12 | 12
KOM 930E-4 HPI | Pre Service Operational Check | Operational Check | Check operation of steering pump unloader valve and steering system relief valve setting. Spec: Cut Out Pressure: 3075 ± 25 psi. Cut In Pressure: 2775 ± 25 psi. Steering Relief Pressure: 2750 ± 25 psi. | CBM_DESC |  |  |  | 5 | 5 | [5 empty] | 13 | 13 |  |  |  |  | 5 | 5 | [5 empty] | 13 | 13
KOM 930E-4 HPI | Pre Service Operational Check | Operational Check | a Steering pump cut-out pressure (located at bleed-down manifold TP2)psiAdjustment | CBM |  |  |  | 5a | 5a | a |  |  |  |  | 13a | 13a |  |  |  |  | 5a | 5a | a |  |  |  |  | 13a | 13a
KOM 930E-4 HPI | Pre Service Operational Check | Operational Check | b Steering pump cut-in pressure (located at bleed-down manifold TP2)psiAdjustment | CBM |  |  |  | 5b | 5b | b |  |  |  |  | 13b | 13b |  |  |  |  | 5b | 5b | b |  |  |  |  | 13b | 13b
KOM 930E-4 HPI | Pre Service Operational Check | Operational Check | c Steering Relief pressure (Steer cylinder cross over manifold)psiAdjustment | CBM |  |  |  | 5c | 5c | c |  |  |  |  | 13c | 13c |  |  |  |  | 5c | 5c | c |  |  |  |  | 13c | 13c
KOM 930E-4 HPI | Pre Service Operational Check | Operational Check | Check steering operation for proper response. | Defect |  | 5 | 5 | 6 | 6 |  | 13 |  | 13 | 13 | 14 | 14 |  |  | 5 | 5 | 6 | 6 |  | 13 |  | 13 | 13 | 14 | 14
KOM 930E-4 HPI | Pre Service Operational Check | Operational Check | Check secondary steering operation (engage engine shutdown switch to stop engine - steer left and right, check response). | Defect |  | Add | Add | Add | Add |  | 14 |  | 14 | 14 | 15 | 15 | Add New Task |  | Add | Add | Add | Add |  | 14 |  | 14 | 14 | 15 | 15
KOM 930E-4 HPI | Pre Service Operational Check | Operational Check | Perform brake holding ability test. | NORMAL_DESC |  | Add | Add | Add | Add |  | 15 |  | 15 | 15 | 16 | 16 | Add New Task |  | Add | Add | Add | Add |  | 15 |  | 15 | 15 | 16 | 16
KOM 930E-4 HPI | Pre Service Operational Check | Operational Check | a. Service brake | Defect |  | Add | Add | Add | Add | a | 15Add |  | 15a | 15a | 16a | 16a | Add New Task |  | Add | Add | Add | Add | a | 15Add |  | 15a | 15a | 16a | 16a
KOM 930E-4 HPI | Pre Service Operational Check | Operational Check | b. Park brake | Defect |  | Add | Add | Add | Add | b | 15Add |  | 15b | 15b | 16b | 16b | Add New Task |  | Add | Add | Add | Add | b | 15Add |  | 15b | 15b | 16b | 16b
KOM 930E-4 HPI | Pre Service Operational Check | Operational Check | Check retarder operation. | Defect |  | Add | Add | Add | Add |  | 16 |  | 16 | 16 | 17 | 17 | Add New Task |  | Add | Add | Add | Add |  | 16 |  | 16 | 16 | 17 | 17
KOM 930E-4 HPI | Pre Service Operational Check | Operational Check | Check retard level indent adjustment holds in OFF position. Inspect plunger ball screw and adjust as per BA-PL-R59. Replace plunger ball screw if damaged. Refer to OEM Service Manual for more information. | Defect |  | 6 | 6 | 7 | 7 |  | 17 |  | 17 | 17 | 18 | 18 |  |  | 6 | 6 | 7 | 7 |  | 17 |  | 17 | 17 | 18 | 18
KOM 930E-4 HPI | Pre Service Operational Check | Operational Check | Check movement in steering linkage bushes/bearings and record on diagram below (use a Bluetooth dial indicator). Spec: If movement exceeds 1 mm change next service and if movement exceeds 1.5 mm change immediately. | CBM_DESC |  | 8 | 8 | 9 | 9 |  | 18 |  | 18 | 18 | 19 | 19 |  |  | 8 | 8 | 9 | 9 |  | 18 |  | 18 | 18 | 19 | 19
KOM 930E-4 HPI | Pre Service Operational Check | Operational Check | a POS 1 - LH Steering Cylinder | CBM |  | 8a | 8a | 9a | 9a | a | 189a |  | 18a | 18a | 19a | 19a |  |  | 8a | 8a | 9a | 9a | a | 189a |  | 18a | 18a | 19a | 19a
KOM 930E-4 HPI | Pre Service Operational Check | Operational Check | b POS 2 - RH Steering Cylinder | CBM |  | 8b | 8b | 9b | 9b | b | 189b |  | 18b | 18b | 19b | 19b |  |  | 8b | 8b | 9b | 9b | b | 189b |  | 18b | 18b | 19b | 19b
KOM 930E-4 HPI | Pre Service Operational Check | Operational Check | c POS 3 - LH Steering Cylinder | CBM |  | 8c | 8c | 9c | 9c | c | 189c |  | 18c | 18c | 19c | 19c |  |  | 8c | 8c | 9c | 9c | c | 189c |  | 18c | 18c | 19c | 19c
KOM 930E-4 HPI | Pre Service Operational Check | Operational Check | d POS 4 - RH Steering Cylinder | CBM |  | 8d | 8d | 9d | 9d | d | 189d |  | 18d | 18d | 19d | 19d |  |  | 8d | 8d | 9d | 9d | d | 189d |  | 18d | 18d | 19d | 19d
KOM 930E-4 HPI | Pre Service Operational Check | Operational Check | e POS 5 - Tie Rod | CBM |  | 8e | 8e | 9e | 9e | e | 189e |  | 18e | 18e | 19e | 19e |  |  | 8e | 8e | 9e | 9e | e | 189e |  | 18e | 18e | 19e | 19e
KOM 930E-4 HPI | Pre Service Operational Check | Operational Check | f POS 6 - Tie Rod | CBM |  | 8f | 8f | 9f | 9f | f | 189f |  | 18f | 18f | 19f | 19f |  |  | 8f | 8f | 9f | 9f | f | 189f |  | 18f | 18f | 19f | 19f
KOM 930E-4 HPI | Pre Service Operational Check | Operational Check | Check engine oil eliminator hydraulic motor operates correctly in the normal range. Note: Place an indicator in the motor shaft end to detect rotation Refer here for additional information. Spec: Low Idle – 1 RPM/10 mins High Idle – 1 RPM/5 mins |  | 1 | 10 | 10 | 11 | 11 |  | 19 | 1 | 19 | 19 | 20 | 20 |  | 1 | 10 | 10 | 11 | 11 |  | 19 | 1 | 19 | 19 | 20 | 20
KOM 930E-4 HPI | Pre Service Operational Check | Operational Check | Check movement in nose cone bearing and dog bone bearings while wriggling steering movement. Use a Bluetooth dial indicator and utilise two-way radios to communicate with the operator. Refer to SERVB-KOM68 for more information. | CBM_DESC |  | 7 | 7 | 8 | 8 |  | 20 |  | 20 | 20 | 21 | 21 |  |  | 7 | 7 | 8 | 8 |  | 20 |  | 20 | 20 | 21 | 21
KOM 930E-4 HPI | Pre Service Operational Check | Operational Check | a Nose Cone Bearingmm | CBM |  | 7a | 7a | 8a | 8a | a | 208a |  | 20a | 20a | 21a | 21a |  |  | 7a | 7a | 8a | 8a | a | 208a |  | 20a | 20a | 21a | 21a
KOM 930E-4 HPI | Pre Service Operational Check | Operational Check | b Lateral Link / Dogbone (Rear Axle Bearing)mm | CBM |  | 7b | 7b | 8b | 8b | b | 208b |  | 20b | 20b | 21b | 21b |  |  | 7b | 7b | 8b | 8b | b | 208b |  | 20b | 20b | 21b | 21b
KOM 930E-4 HPI | Pre Service Operational Check | Operational Check | c Lateral Link / Dogbone (Chassis Bearing)mm | CBM |  | 7c | 7c | 8c | 8c | c | 208c |  | 20c | 20c | 21c | 21c |  |  | 7c | 7c | 8c | 8c | c | 208c |  | 20c | 20c | 21c | 21c
KOM 930E-4 HPI | Pre Service Operational Check | Operational Check | Visually inspect Pivot Eye Bearing retaining bolts are secure (none loose or missing). | Defect |  | Add | Add | Add | Add |  | 21 |  | 21 | 21 | 22 | 22 | Add New Task |  | Add | Add | Add | Add |  | 21 |  | 21 | 21 | 22 | 22
KOM 930E-4 HPI | Pre Service Operational Check | Operational Check | Check alternator charging voltage. Result: volts | Defect |  | 11 | 11 | 12 | 12 |  | 22 |  | 22 | 22 | 23 | 23 |  |  | 11 | 11 | 12 | 12 |  | 22 |  | 22 | 22 | 23 | 23
KOM 930E-4 HPI | Pre Service Operational Check | Operational Check | Check hoist cylinder kickout by raising body until it kicks out. Spec: Should be 680 - 720 mm of chrome showing on the third stage of cylinders. | CBM_DESC |  |  |  | 14 | 14 | [5 empty] | 24 | 24 |  |  |  |  | 14 | 14 | [5 empty] | 24 | 24
KOM 930E-4 HPI | Pre Service Operational Check | Operational Check | a Hoist cylinder LH kickout | CBM |  |  |  | 14a | 14a | a |  |  |  |  | 24a | 24a |  |  |  |  | 14a | 14a | a |  |  |  |  | 24a | 24a
KOM 930E-4 HPI | Pre Service Operational Check | Operational Check | b Hoist cylinder RH kickout | CBM |  |  |  | 14b | 14b | b |  |  |  |  | 24b | 24b |  |  |  |  | 14b | 14b | b |  |  |  |  | 24b | 24b
KOM 930E-4 HPI | Pre Service Operational Check | Operational Check | Check operation of both body up and hoist limit switches. | Defect |  | 13 | 13 | 15 | 15 |  | 23 |  | 23 | 23 | 25 | 25 |  |  | 13 | 13 | 15 | 15 |  | 23 |  | 23 | 23 | 25 | 25
KOM 930E-4 HPI | Pre Service Operational Check | Operational Check | Check operation of hoist actuator linkage. | Defect |  | Add | Add | Add | Add |  | 24 |  | 24 | 24 | 26 | 26 | Add New Task |  | Add | Add | Add | Add |  | 24 |  | 24 | 24 | 26 | 26
KOM 930E-4 HPI | Pre Service Operational Check | Operational Check | Check operation of ladder controls and switches. | Defect |  | Add | Add | Add | Add |  | 25 |  | 25 | 25 | 27 | 27 | Add New Task |  | Add | Add | Add | Add |  | 25 |  | 25 | 25 | 27 | 27
KOM 930E-4 HPI | Pre Service Operational Check | Operational Check | Check access system park brake function. Release the park brake with stairs down, stair should raise. | Defect |  | 15 | 15 | 17 | 17 |  | 26 |  | 26 | 26 | 28 | 28 |  |  | 15 | 15 | 17 | 17 |  | 26 |  | 26 | 26 | 28 | 28
KOM 930E-4 HPI | Pre Service Operational Check | Operational Check | Check operation of oil reserve transfer pump. | Defect |  | 16 | 16 | 18 | 18 |  | 27 |  | 27 | 27 | 29 | 29 |  |  | 16 | 16 | 18 | 18 |  | 27 |  | 27 | 27 | 29 | 29
KOM 930E-4 HPI | Pre Service Operational Check | Operational Check | Check integrity of main and start isolators (test for dead). | Defect |  | 17 | 17 | 19 | 19 |  | 28 |  | 28 | 28 | 30 | 30 |  |  | 17 | 17 | 19 | 19 |  | 28 |  | 28 | 28 | 30 | 30
KOM 930E-4 HPI | Pre Service Operational Check | Operational Check | Check operation of access stairs through complete cycle twice. | NORMAL_DESC |  | 14 | 14 | 16 | 16 |  | 29 |  | 29 | 29 | 31 | 31 |  |  | 14 | 14 | 16 | 16 |  | 29 |  | 29 | 29 | 31 | 31
KOM 930E-4 HPI | Pre Service Operational Check | Operational Check | a. Check for unusual mechanical noises from stairs mechanism. | Defect |  | 14a | 14a | 16a | 16a | a | 2916a |  | 29a | 29a | 31a | 31a |  |  | 14a | 14a | 16a | 16a | a | 2916a |  | 29a | 29a | 31a | 31a
KOM 930E-4 HPI | Pre Service Operational Check | Operational Check | b. Hedweld System – Measure stairs cycle times. Adjust system pressure and cycle times if required as per BA-PL-WI3718. Spec: Raise = 10 seconds Lower = 6 seconds | Defect |  | 14b | 14b | 16b | 16b | b | 2916b |  | 29b | 29b | 31b | 31b |  |  | 14b | 14b | 16b | 16b | b | 2916b |  | 29b | 29b | 31b | 31b
KOM 930E-4 HPI | Pre Service Operational Check | Operational Check | Inspect ladders/rails for structural integrity. | Defect |  | Add | Add | Add | Add |  | 30 |  | 30 | 30 | 32 | 32 | Add New Task |  | Add | Add | Add | Add |  | 30 |  | 30 | 30 | 32 | 32
KOM 930E-4 HPI | Pre Service Operational Check | Operational Check | Check operation of emergency shutdown system. Note: Engine shutdown system, test operation for both cab and ground mounted engine stop switches. | Defect |  | 18 | 18 | 20 | 20 |  | 31 |  | 31 | 31 | 33 | 33 |  |  | 18 | 18 | 20 | 20 |  | 31 |  | 31 | 31 | 33 | 33
KOM 930E-4 HPI | Pre Service Operational Check | Operational Check | Check Ground Fault detection circuitry operation. | Defect |  |  | 19 | 21 | 21 |  |  |  |  | 32 | 34 | 34 |  |  |  | 19 | 21 | 21 |  |  |  |  | 32 | 34 | 34
KOM 930E-4 HPI | Pre Service Operational Check | Operational Check | Verify Speedometer and Tachometer Calibration. | Defect |  |  |  | 22 | 22 | [5 empty] | 35 | 35 |  |  |  |  | 22 | 22 | [5 empty] | 35 | 35
KOM 930E-4 HPI | Pre Service Operational Check | Operational Check | Complete Load box. Record maximum Horsepower below. Spec: 2450 Hp | CBM_DESC |  |  |  | 23 | 23 | [5 empty] | 36 | 36 |  |  |  |  | 23 | 23 | [5 empty] | 36 | 36
KOM 930E-4 HPI | Pre Service Operational Check | Operational Check | a Load Box (HP Check) | CBM |  |  |  | 23a | 23a | a |  |  |  |  | 36a | 36a |  |  |  |  | 23a | 23a | a |  |  |  |  | 36a | 36a
KOM 930E-4 HPI | Pre Service Operational Check | Operational Check | Download PLM3 data to the assets folder within the sites shared drive S:17. Plant17.23 Asset Downloads. Review PLM3 data. Clear payload meter. Note: Review the lower load display on the speedometer for any active PLM codes (Fault Codes are a 2-digit display 1-27). | Defect |  | 19 | 20 | 24 | 24 |  | 32 |  | 32 | 33 | 37 | 37 |  |  | 19 | 20 | 24 | 24 |  | 32 |  | 32 | 33 | 37 | 37
KOM 930E-4 HPI | Pre Service Operational Check | Operational Check | Download PSC and TCI or DID data to the assets folder within the sites shared drive S: 17. Plant 17.23 Asset Downloads Review PSC and TCI or DID data. Clear data once completed. | Defect |  | 20 | 21 | 25 | 25 |  | 33 |  | 33 | 34 | 38 | 38 |  |  | 20 | 21 | 25 | 25 |  | 33 |  | 33 | 34 | 38 | 38
KOM 930E-4 HPI | Pre Service Operational Check | Operational Check | Download Cense data to the assets folder within the sites shared drive S: 17. Plant 17.23 Asset Downloads. Review Cense data. | Defect |  | 21 | 22 | 26 | 26 |  | 34 |  | 34 | 35 | 39 | 39 |  |  | 21 | 22 | 26 | 26 |  | 34 |  | 34 | 35 | 39 | 39
KOM 930E-4 HPI | Pre Service Operational Check | Operational Check | Download VHMS data to the assets folder within the sites shared drive S: 17. Plant 17.23 Asset Downloads. Review VHMS data. | Defect |  | 22 | 23 | 27 | 27 |  | 35 |  | 35 | 36 | 40 | 40 |  |  | 22 | 23 | 27 | 27 |  | 35 |  | 35 | 36 | 40 | 40
KOM 930E-4 HPI | Lube Service | Information | 1. Drive truck to workshop using spotter, ensure wheels are chocked. Always ensure the safe work practices are followed in the workshop. When entering the workshop to complete the other services ensure the machine is driven in a straight line so as not to load up the steering geometry. Follow appropriate isolation procedure and tagging and/or locking out on the machine. 2. The dropdown list contains conditions that must be selected by the person performing the check. | Info Tab
KOM 930E-4 HPI | Lube Service | Recommended Lubricants
KOM 930E-4 HPI | Lube Service | Oil Sample | Oil Sample | Section
KOM 930E-4 HPI | Lube Service | Oil Sample | Mandatory Oil Sample Bottle Information: Unit Number; Machine SMU; Date; Compartment; Service Interval; Oil Changed (Y/N) NOTE: Check live sample points are operational (Replace if Required). Ensure caps fitted. | Note | Note | Note | Note | Note | Note |  |  | Note | Note | Note | Note | Note |  | Note | Note | Note | Note | Note |  |  | Note | Note | Note | Note | Note
KOM 930E-4 HPI | Lube Service | Oil Sample | Engine Oil Sample | Service | 2 | 23 | 24 | 28 | 28 |  |  | 2 | 36 | 37 | 41 | 41 |  | 2 | 23 | 24 | 28 | 28 |  |  | 2 | 36 | 37 | 41 | 41
KOM 930E-4 HPI | Lube Service | Oil Sample | Left Wheel Motor Oil Sample | Service |  | 25 | 27 | 31 | 31 |  |  |  | 37 | 38 | 42 | 42 |  |  | 25 | 27 | 31 | 31 |  |  |  | 37 | 38 | 42 | 42
KOM 930E-4 HPI | Lube Service | Oil Sample | Right Wheel Motor Oil Sample | Service |  | 26 | 28 | 32 | 32 |  |  |  | 38 | 39 | 43 | 43 |  |  | 26 | 28 | 32 | 32 |  |  |  | 38 | 39 | 43 | 43
KOM 930E-4 HPI | Lube Service | Oil Sample | Hydraulic System Oil Sample | Service |  | 24 | 25 | 29 | 29 |  |  |  | 39 | 40 | 44 | 44 |  |  | 24 | 25 | 29 | 29 |  |  |  | 39 | 40 | 44 | 44
KOM 930E-4 HPI | Lube Service | Oil Sample | Coolant Sample (Level 1) | Service |  |  | 26 | 30 | 30 | [5 empty] | 45 | 45 | Remove 1000, Change Wording, Move Task |  |  | 26 | 30 | 30 |  |  |  |  | 41 | 45 | 45
KOM 930E-4 HPI | Lube Service | Oil Change | Oil Change | Section
KOM 930E-4 HPI | Lube Service | Oil Change | Engine Oil Change | Service_Mapping |  | 27 | 29 | 33 | 33 |  |  |  | 40 | 41 | 46 | 46 |  |  | 27 | 29 | 33 | 33 |  |  |  | 40 | 42 | 46 | 46
KOM 930E-4 HPI | Lube Service | Oil Change | Engine Reserve Oil Change | Service_Mapping |  | 28 | 30 | 34 | 34 |  |  |  | 41 | 42 | 47 | 47 |  |  | 28 | 30 | 34 | 34 |  |  |  | 41 | 43 | 47 | 47
KOM 930E-4 HPI | Lube Service | Oil Change | Left Wheel Motor Oil Change | Service_Mapping |  |  |  | 39 | 39 | [5 empty] | 48 | 48 | Move Task |  |  |  | 39 | 39 | [5 empty] | 48 | 48
KOM 930E-4 HPI | Lube Service | Oil Change | Right Wheel Motor Oil Change | Service_Mapping |  |  |  | 40 | 40 | [5 empty] | 49 | 49 | Move Task |  |  |  | 40 | 40 | [5 empty] | 49 | 49
KOM 930E-4 HPI | Lube Service | Oil Change | Hydraulic Tank Oil Change Note: Clean screen while system is drained and replace gaskets (EH7673 and EH7674) - refer to next 2 tasks (Hydraulic Tank Screen Inspection). | Service_Mapping |  |  |  | 36 | 36 | [5 empty] | 50 | 50 |  |  |  |  | 36 | 36 | [5 empty] | 50 | 50
KOM 930E-4 HPI | Lube Service | Oil Change | a. Remove and inspect hydraulic tank screen 1. | CBM_DESC |  |  |  | 37 | 37 | [5 empty] | 51 | 51 |  |  |  |  | 37 | 37 | [5 empty] | 51 | 51
KOM 930E-4 HPI | Lube Service | Oil Change | a1 Hydraulic tank screen 1 | CBM_MANUAL |  |  |  | 37a | 37a | a1 |  |  |  |  | 51a1 | 51a1 |  |  |  |  | 37a | 37a | a1 |  |  |  |  | 51a1 | 51a1
KOM 930E-4 HPI | Lube Service | Oil Change | b. Clean and refit hydraulic tank screen 1. | Service |  |  |  | 37b | 37b | b |  |  |  |  | 51b | 51b |  |  |  |  | 37b | 37b | b |  |  |  |  | 51b | 51b
KOM 930E-4 HPI | Lube Service | Oil Change | a. Remove and inspect hydraulic tank screen 2. | CBM_DESC |  |  |  | 38 | 38 | [5 empty] | 52 | 52 |  |  |  |  | 38 | 38 | [5 empty] | 52 | 52
KOM 930E-4 HPI | Lube Service | Oil Change | a1 Hydraulic tank screen 2 | CBM_MANUAL |  |  |  | 38a | 38a | a1 |  |  |  |  | 52a1 | 52a1 |  |  |  |  | 38a | 38a | a1 |  |  |  |  | 52a1 | 52a1
KOM 930E-4 HPI | Lube Service | Oil Change | b. Clean and refit hydraulic tank screen 2. | Service |  |  |  | 38b | 38b | b |  |  |  |  | 52b | 52b |  |  |  |  | 38b | 38b | b |  |  |  |  | 52b | 52b
KOM 930E-4 HPI | Lube Service | Oil Change | Access System Oil Change | Service |  | 29 | 31 | 35 | 35 | [5 empty] | 53 | 53 | Remove 500 & 1000, Move Task |  | 29 | 31 | 35 | 35 |  |  |  | 42 | 44 | 53 | 53
KOM 930E-4 HPI | Lube Service | Oil Level Check | Oil Level Check | Section
KOM 930E-4 HPI | Lube Service | Oil Level Check | Engine Oil Level Check | Service_Input | 3 | [6 empty] | 3 | [5 empty] | 3 | [6 empty] | 3
KOM 930E-4 HPI | Lube Service | Oil Level Check | Engine Reserve Oil Level Check | Service_Input | 4 | [6 empty] | 4 | [5 empty] | 4 | [6 empty] | 4
KOM 930E-4 HPI | Lube Service | Oil Level Check | Left Wheel Motor Oil Level Check | Service_Input | 7 | 43a | 46a | 56a | 56a |  |  | 5 | 42 | 43 | 54 | 54 | MoveTask, Change Wording | 7 | 43a | 46a | 56a | 56a |  |  | 5 | 43 | 45 | 54 | 54
KOM 930E-4 HPI | Lube Service | Oil Level Check | Right Wheel Motor Oil Level Check | Service_Input | 8 | 43b | 46b | 56b | 56b |  |  | 6 | 43 | 44 | 55 | 55 | MoveTask, Change Wording | 8 | 43b | 46b | 56b | 56b |  |  | 6 | 44 | 46 | 55 | 55
KOM 930E-4 HPI | Lube Service | Oil Level Check | Hydraulic Tank Oil Level Check | Service_Input | 6 | 42 | 45 | 55 | 55 |  |  | 7 | 44 | 45 | 56 | 56 |  | 6 | 42 | 45 | 55 | 55 |  |  | 7 | 45 | 47 | 56 | 56
KOM 930E-4 HPI | Lube Service | Oil Level Check | Access System Oil Level Check | Service_Input | 5 | Add | Add |  |  |  |  | 8 | 45 | 46 |  |  | Add 500 & 1000, Move Task | 5 | Add | Add |  |  |  |  | 8 | 46 | 48
KOM 930E-4 HPI | Lube Service | Oil Level Check | Engine Cooling System Coolant Level Check | Service_Input | 9 | Add | Add | Add | Add |  |  | 9 | 46 | 47 | 57 | 57 |  | 9 | Add | Add | Add | Add |  |  | 9 | 47 | 49 | 57 | 57
KOM 930E-4 HPI | Lube Service | Magnetic Plug Ratings | Magnetic Plug Ratings | Section
KOM 930E-4 HPI | Lube Service | Magnetic Plug Ratings | Inspect and report condition for each magnetic plug as per below: Caution: Oil under pressure and will rush out – Connect venturi to hydraulic tank breather and cap all other breathers prior to removing magnetic plug. Caution: Do not use thread sealant on mag plugs when refitting. Refit dry only.Inspect and report condition for each magnetic plug as per below: | CBM_DESC |  | 30 | 32 | 41 | 41 |  |  |  | 47 | 48 | 58 | 58 |  |  | 30 | 32 | 41 | 41 |  |  |  | 48 | 50 | 58 | 58
KOM 930E-4 HPI | Lube Service | Magnetic Plug Ratings | a Left Front Hub (Magnetic Plug) | CBM_MANUAL |  | 30a | 32a | 41a | 41a | a |  |  | 47a | 48a | 58a | 58a | Change Wording |  | 30a | 32a | 41a | 41a | a |  |  | 48a | 50a | 58a | 58a
KOM 930E-4 HPI | Lube Service | Magnetic Plug Ratings | b Right Front Hub (Magnetic Plug) | CBM_MANUAL |  | 30b | 32b | 41b | 41b | b |  |  | 47b | 48b | 58b | 58b | Change Wording |  | 30b | 32b | 41b | 41b | b |  |  | 48b | 50b | 58b | 58b
KOM 930E-4 HPI | Lube Service | Magnetic Plug Ratings | c LH Wheel Motor (Magnetic Plug) | CBM_MANUAL |  | 30c | 32c | 41c | 41c | c |  |  | 47c | 48c | 58c | 58c |  |  | 30c | 32c | 41c | 41c | c |  |  | 48c | 50c | 58c | 58c
KOM 930E-4 HPI | Lube Service | Magnetic Plug Ratings | d RH Wheel Motor (Magnetic Plug) | CBM_MANUAL |  | 30d | 32d | 41d | 41d | d |  |  | 47d | 48d | 58d | 58d |  |  | 30d | 32d | 41d | 41d | d |  |  | 48d | 50d | 58d | 58d
KOM 930E-4 HPI | Lube Service | Lube Service (Filter; Breather; Screen) | Lube Service (Filter; Breather; Screen) | Section | [12 empty] | Change Wording (Section)
KOM 930E-4 HPI |  |  | Service air filters and air filter box. | NORMAL_DESC |  | Add | Add | Add | Add |  |  |  | 48 | 49 | 59 | 59 | Add New Task |  | Add | Add | Add | Add |  |  |  | 49 | 51 | 59 | 59
KOM 930E-4 HPI |  |  | a. Empty/clean vacuator valves. | Service |  | Add | Add | Add | Add | a |  |  | 48a | 49a | 59a | 59a | Add New Task |  | Add | Add | Add | Add | a |  |  | 49a | 51a | 59a | 59a
KOM 930E-4 HPI | Lube Service | Elevated Platform | b. Remove all air filter pre-cleaner dust bowl assemblies and wash. Note: Ensure bowls are permitted to dry before re-installing. | Service |  | 49 | 52 | 62 | 62 | b |  |  | 48b | 49b | 59b | 59b | Move Task (Section), Change Wording |  | 49 | 52 | 62 | 62 | b |  |  | 49b | 51b | 59b | 59b
KOM 930E-4 HPI |  |  | c. Wash out the lower pre-cleaner chamber of the air-filter box. Potable water preferred. Note: Remove primary air filters when finished washing and allow lower chamber to dry a minimum of 4 hrs. Ensure old secondary filter remains in place whilst drying. | Service |  |  |  | 62 | 62 | c |  |  |  |  | 59c | 59c | Move Task (Section) |  |  |  | 62 | 62 | c |  |  |  |  | 59c | 59c
KOM 930E-4 HPI |  |  | d. Remove primary element. |  |  | Add | Add | Add | Add | d |  |  | 48d | 49d | 59d | 59d | Add New Task |  | Add | Add | Add | Add | d |  |  | 49d | 51d | 59d | 59d
KOM 930E-4 HPI | Lube Service | Elevated Platform | e. Replace secondary element. | Service |  |  |  | 65 | 65 | e |  |  |  |  | 59e | 59e | Move Task (Section), Change Wording |  |  |  | 65 | 65 | e |  |  |  |  | 59e | 59e
|  |  | f. Replace primary element. |  |  | Add | Add | Add | Add | f |  |  | 48f | 49f | 59f | 59f | Move Task (Section), Add 500, Change Wording |  | Add | Add | Add | Add | f |  |  | 49f | 51f | 59f | 59f
KOM 930E-4 HPI | Lube Service | Engine Section | Change engine coolant filters. | Service |  |  |  | 43 | 43 | [5 empty] | 60 | 60 |  |  |  |  | 43 | 43 | [5 empty] | 60 | 60
KOM 930E-4 HPI | Lube Service | Engine Section | Engine oil filter eliminator : ●If Fleetguard unit fitted (Plastic disposable filter type) – CHANGE FILTER. | Service |  |  | 34 | 44 | 44 |  |  |  |  | 50 | 61 | 61 |  |  |  | 34 | 44 | 44 |  |  |  |  | 52 | 61 | 61
KOM 930E-4 HPI | Lube Service | Engine Section | Inspect/weigh engine oil eliminator rotor (plastic disposable filter type). a.Remove the rotor from the engine and allow to sit for 5 minutes. b.Invert the rotor for 5 minutes to drain all residual oil. Note: Failure to remove all remaining oil will result in an incorrect weight being measured. c.Place the drained rotor on scales and record the weight. Rotor weight | CBM_DESC |  |  | 35 | 45 | 45 |  |  |  |  | 51 | 62 | 62 |  |  |  | 35 | 45 | 45 |  |  |  |  | 53 | 62 | 62
KOM 930E-4 HPI | Lube Service | Engine Section | c1 Rotor Weight | CBM |  |  | 35c1 | 45c1 | 45c1 | c1 |  |  |  | 51c1 | 62c1 | 62c1 |  |  |  | 35c1 | 45c1 | 45c1 | c1 |  |  |  | 53c1 | 62c1 | 62c1
KOM 930E-4 HPI | Lube Service | Engine Section | Spec: Maximum full rotor weight 3400 grams. Note: New empty rotor weight is 1650 grams. | Note | Note | Note | Note | Note | Note |  |  | Note | Note | Note | Note | Note |  | Note | Note | Note | Note | Note |  |  | Note | Note | Note | Note | Note
KOM 930E-4 HPI | Lube Service | Engine Section | Change fuel filters (fill prior to installation, high pressure fuel pump can be damaged if run dry). | Service |  | 31 | 33 | 42 | 42 |  |  |  | 49 | 52 | 63 | 63 | Move Task (Section)
KOM 930E-4 HPI | Lube Service | Engine Section | Change Stage 2 (On Engine) fuel filters (CUMMINS DO NOT RECOMMEND PRE-FILL FUEL FILTERS) | Service | [15 empty] | 32 | 41 | 41 |  |  |  |  | 54 | 63 | 63
KOM 930E-4 HPI | Lube Service | Engine Section | Change Stage 1 (Off Engine) fuel filters | Service | [15 empty] | 33 | 42 | 42 |  |  |  |  | 55 | 64 | 64
KOM 930E-4 HPI | Lube Service | Engine Section | Change fuel tank breather | Service | [14 empty] | 30 | 34 | 43 | 43 |  |  |  | 50 | 56 | 65 | 65
KOM 930E-4 HPI | Lube Service | Engine Section | Change high pressure fuel pump lube filter | Service | [14 empty] | 31 | 35 | 44 | 44 |  |  |  | 51 | 57 | 66 | 66
KOM 930E-4 HPI | Lube Service | Ground Level | a. Change hoist pump filters. | Service |  | 40a | 43a | 53a | 53a |  |  |  | 50 | 53 | 64 | 64 | Move Task (Section) |  | 40a | 43a | 53a | 53a |  |  |  | 52 | 58 | 67 | 67
KOM 930E-4 HPI | Lube Service | Ground Level | b. Inspect and cut hoist pump filter. | CBM_DESC |  | 40b | 43b | 53b | 53b | b |  |  | 50b | 53b | 64b | 64b | Move Task (Section) |  | 40b | 43b | 53b | 53b | b |  |  | 52b | 58b | 67b | 67b
KOM 930E-4 HPI | Lube Service | Ground Level | b1 Hoist Pump Filter | CBM_NORMAL |  | 40b1 | 43b1 | 53b1 | 53b1 | b1 |  |  | 50b1 | 53b1 | 64b1 | 64b1 | Move Task (Section) |  | 40b1 | 43b1 | 53b1 | 53b1 | b1 |  |  | 52b1 | 58b1 | 67b1 | 67b1
KOM 930E-4 HPI | Lube Service | Ground Level | a. Change steering system filter. | Service |  | 39 | 42 | 52 | 52 |  |  |  | 51 | 54 | 65 | 65 | Move Task (Section), Change Wording |  | 39 | 42 | 52 | 52 |  |  |  | 53 | 59 | 68 | 68
KOM 930E-4 HPI | Lube Service | Ground Level | b. Cut and inspect steering system filter. | CBM_DESC |  | 39b | 42b | 52b | 52b | b |  |  | 51b | 54b | 65b | 65b | Move Task (Section), Change Wording |  | 39b | 42b | 52b | 52b | b |  |  | 53b | 59b | 68b | 68b
KOM 930E-4 HPI | Lube Service | Ground Level | b1 Steering System Filter | CBM_NORMAL |  | 39b1 | 42b1 | 52b1 | 52b1 | b1 |  |  | 51b1 | 54b1 | 65b1 | 65b1 | Move Task (Section), Change Wording |  | 39b1 | 42b1 | 52b1 | 52b1 | b1 |  |  | 53b1 | 59b1 | 68b1 | 68b1
KOM 930E-4 HPI | Lube Service |  | Change fuel tank breather. | Service |  |  |  | Add | Add | [5 empty] | 66 | 66 | Add New Task |  |  |  | Add | Add | [5 empty] | 69 | 69
KOM 930E-4 HPI | Lube Service | Elevated Platform | Change hydraulic tank breather elements. | Service |  | 48 | 51 | 61 | 61 |  |  |  | 52 | 55 | 67 | 67 | Move Task (Section) |  | 48 | 51 | 61 | 61 |  |  |  | 54 | 60 | 70 | 70
KOM 930E-4 HPI | Lube Service | Cab / Top Deck Section | Change cab air conditioner filters. | Service |  | 52 | 56 | 68 | 68 |  |  |  | 53 | 56 | 68 | 68 | Move Task (Section) |  | 52 | 56 | 68 | 68 |  |  |  | 55 | 61 | 71 | 71
KOM 930E-4 HPI | Lube Service | Cab / Top Deck Section | Change cab air conditioner - cab filter. | Service |  | 53 | 57 | 69 | 69 |  |  |  | 54 | 57 | 69 | 69 | Move Task (Section) |  | 53 | 57 | 69 | 69 |  |  |  | 56 | 62 | 72 | 72
KOM 930E-4 HPI | Lube Service | Ground Level | Drain water and sediment from fuel tank. | Service |  | 41 | 44 | 54 | 54 |  |  |  | 55 | 58 | 70 | 70 | Move Task (Section) |  | 41 | 44 | 54 | 54 |  |  |  | 57 | 63 | 73 | 73
KOM 930E-4 HPI | Lube Service | Breathesafe Cabin HEPA Filtration | Breathesafe Cabin HEPA Filtration | Section | [12 empty] | Move Section Order
KOM 930E-4 HPI | Lube Service | Breathesafe Cabin Hepa Filtration | NOTE: Recommended to vacuum out the filter housing and the cabin floor before replacing filters. | Note | Note | Note | Note | Note | Note |  |  | Note | Note | Note | Note | Note |  | Note | Note | Note | Note | Note |  |  | Note | Note | Note | Note | Note
KOM 930E-4 HPI | Lube Service | Breathesafe Cabin Hepa Filtration | Change cab breathesafe fresh air HEPA filter. | Service |  |  | 60 | 72 | 72 |  |  |  |  | 59 | 71 | 71 |  |  |  | 60 | 72 | 72 |  |  |  |  | 64 | 74 | 74
KOM 930E-4 HPI | Lube Service | Breathesafe Cabin Hepa Filtration | Change cab breathesafe HEPA return filter. | Service |  |  | 61 | 73 | 73 |  |  |  |  | 60 | 72 | 72 |  |  |  | 61 | 73 | 73 |  |  |  |  | 65 | 75 | 75
KOM 930E-4 HPI | Lube Service | Breathesafe Cabin Hepa Filtration | Check filtration unit outside cab is clean and not damaged. | Defect |  |  | 62 | 74 | 74 |  |  |  |  | 61 | 73 | 73 |  |  |  | 62 | 74 | 74 |  |  |  |  | 66 | 76 | 76
KOM 930E-4 HPI | Lube Service | Lube Service (Grease) | Lube Service (Grease) | Section | [12 empty] | New Section
KOM 930E-4 HPI | Lube Service |  | Grease seat slide mechanism (hand grease gun). | Service |  | Add | Add | Add | Add |  |  |  | 56 | 62 | 74 | 74 | Add New Task |  | Add | Add | Add | Add |  |  |  | 58 | 67 | 77 | 77
KOM 930E-4 HPI | Lube Service |  | Grease seat suspension bearings (hand grease gun). | Service |  | Add | Add | Add | Add |  |  |  | 57 | 63 | 75 | 75 | Add New Task |  | Add | Add | Add | Add |  |  |  | 59 | 68 | 78 | 78
KOM 930E-4 HPI | Lube Service | Ground Level | Fill bulk grease tank. | Service |  | 45 | 48 | 58 | 58 |  |  |  | 58 | 64 | 76 | 76 | Move Task (Section) |  | 45 | 48 | 58 | 58 |  |  |  | 60 | 69 | 79 | 79
KOM 930E-4 HPI | Lube Service | Ground Level | Grease access system manual grease point(s) (hand grease gun). | Service |  | 37 | 40 | 50 | 50 |  |  |  | 59 | 65 | 77 | 77 | Move Task (Section), Change Wording |  | 37 | 40 | 50 | 50 |  |  |  | 61 | 70 | 80 | 80
KOM 930E-4 HPI | Lube Service | Engine Section | Check grease pump eccentric cam housing oil level. | Defect |  | 33 | 37 | 47 | 47 |  |  |  | 60 | 66 | 78 | 78 | Move Task (Section) |  | 33 | 37 | 47 | 47 |  |  |  | 62 | 71 | 81 | 81
KOM 930E-4 HPI | Lube Service | Engine Section | Grease front engine mount trunnion. | Service |  | 34 | 38 | 48 | 48 |  |  |  | 61 | 67 | 79 | 79 | Move Task (Section) |  | 34 | 38 | 48 | 48 |  |  |  | 63 | 72 | 82 | 82
KOM 930E-4 HPI | Lube Service | Ground Level | Grease hydraulic pump drive shaft and uni joints. | Service |  | 44 | 47 | 57 | 57 |  |  |  | 62 | 68 | 80 | 80 | Move Task (Section) |  | 44 | 47 | 57 | 57 |  |  |  | 64 | 73 | 83 | 83
KOM 930E-4 HPI | Lube Service | Cab / Top Deck Section | Grease steering column uni joints. | Service |  | 54 | 58 | 70 | 70 |  |  |  | 63 | 69 | 81 | 81 | Move Task (Section) |  | 54 | 58 | 70 | 70 |  |  |  | 65 | 74 | 84 | 84
KOM 930E-4 HPI | Lube Service | Cab / Top Deck Section | Grease brake and throttle pedal treadle roller and hinge pins with lubricating oil. Lift boot and apply a few drops between mounting plate and plunger. | Service |  |  | 59 | 71 | 71 |  |  |  |  | 70 | 82 | 82 | Move Task (Section) |  |  | 59 | 71 | 71 |  |  |  |  | 75 | 85 | 85
KOM 930E-4 HPI | Lube Service | Cab / Top Deck Section | Top up window washer fluid. | Service |  | 50 | 54 | 66 | 66 |  |  |  | 64 | 71 | 83 | 83 | Move Task (Section) |  | 50 | 54 | 66 | 66 |  |  |  | 66 | 76 | 86 | 86
KOM 930E-4 HPI | Lube Service | Ground Level | Check operation of Auto Lube System: | NORMAL_DESC |  | 46 | 49 | 59 | 59 |  |  |  | 65 | 72 | 84 | 84 | Move Task (Section) |  | 46 | 49 | 59 | 59 |  |  |  | 67 | 77 | 87 | 87
KOM 930E-4 HPI | Lube Service | Ground Level | a. Check operation of grease pump via manual operation. | Service |  | Add | 49a | 59a | 59a | a |  |  | 65a | 72a | 84a | 84a | Move Task (Section), Add 500 |  | Add | 49a | 59a | 59a | a |  |  | 67a | 77a | 87a | 87a
KOM 930E-4 HPI | Lube Service | Ground Level | b. Allow grease pump to perform automatic cycle. Check/adjust cycle and duration time of grease pump. | Service |  | Add | 49b | 59b | 59b | b |  |  | 65b | 72b | 84b | 84b | Move Task (Section), Add 500 |  | Add | 49b | 59b | 59b | b |  |  | 67b | 77b | 87b | 87b
KOM 930E-4 HPI | Lube Service | Ground Level | c. Remove each cap from all the grease injectors and manually cycle the auto-lube system. Adjust/replace faulty grease injectors. | Service |  | Add | 49c | 59c | 59c | c |  |  | 65c | 72c | 84c | 84c | Move Task (Section), Add 500 |  | Add | 49c | 59c | 59c | c |  |  | 67c | 77c | 87c | 87c
KOM 930E-4 HPI | Lube Service | Ground Level | d. Before refitting the caps to the grease injectors, manually purge each point with a grease pump. | Service |  | Add | 49d | 59d | 59d | d |  |  | 65d | 72d | 84d | 84d | Move Task (Section), Add 500 |  | Add | 49d | 59d | 59d | d |  |  | 67d | 77d | 87d | 87d
KOM 930E-4 HPI | Lube Service | Ground Level | e. Visually inspect each grease point for fresh grease and check lines for leaks. Ensure evidence of fresh grease at : ●Nose Cone/A-Frame bearing ●Rear suspension pin joints ●Body hinge pins ●Hoist cylinder pins (upper and lower) ●Rear dogbone (both ends) | Defect |  | Add | 49e | 59e | 59e | e |  |  | 65e | 72e | 84e | 84e | Move Task (Section), Add 500, Change Wording |  | Add | 49e | 59e | 59e | e |  |  | 67e | 77e | 87e | 87e
KOM 930E-4 HPI | Lube Service | Ground Level | Check the grease fittings for leaks and for damage. | Defect |  | 47 | 50 | 60 | 60 |  |  |  | 66 | 73 | 85 | 85 | Move Task |  | 47 | 50 | 60 | 60 |  |  |  | 68 | 78 | 88 | 88
KOM 930E-4 HPI |  |  | Record grease system cycle time and duration of pump operation: System Cycle Time: mins Pump Operation Time: sec SPEC: Cycle time: 20 Minutes ± 3 mins. Pump Duration: 75 seconds ± 15 secs. | Service |  | Add | Add | Add | Add |  |  |  | 67 | 74 | 86 | 86 | Add New Task |  | Add | Add | Add | Add |  |  |  | 69 | 79 | 89 | 89
KOM 930E-4 HPI | Mechanical Service | Information | 1. Mechanical checks shall be carried out in a designated service area in the workshop. Follow appropriate isolation procedure and tagging and/or locking out on the machine. 2. The dropdown list contains conditions that must be selected by the person performing the check. | Info Tab
KOM 930E-4 HPI | Mechanical Service | Engine Section | Engine Section | Section | [12 empty] | Change Wording
KOM 930E-4 HPI |  |  | Check radiator for debris (wash if necessary). | Defect |  | Add | Add | Add | Add |  |  |  | 68 | 75 | 87 | 87 | Add New Task |  | Add | Add | Add | Add |  |  |  | 70 | 80 | 90 | 90
KOM 930E-4 HPI |  |  | Check cooling fan assembly for damage, loose or missing fasteners. | Defect |  | Add | Add | Add | Add |  |  |  | 69 | 76 | 88 | 88 | Add New Task |  | Add | Add | Add | Add |  |  |  | 71 | 81 | 91 | 91
KOM 930E-4 HPI | Mechanical Service | Operational Check | Carryout Cooling System Pressure Test. Visually inspect entire Cooling System for any leaks & clamps for tightness. | Defect |  |  | 74 | 86 | 86 |  |  |  |  | 77 | 89 | 89 | Move Task |  |  | 74 | 86 | 86 |  |  |  |  | 82 | 92 | 92
KOM 930E-4 HPI | Pre Service Operational Check | Operational Check | Check engine for any oil leaks and coolant leaks. | Defect |  | 9 | 9 | 10 | 10 |  |  |  | 70 | 78 | 90 | 90 | Move Task (Section), Change Wording, Split into 2 subtask |  | 9 | 9 | 10 | 10 |  |  |  | 72 | 83 | 93 | 93
KOM 930E-4 HPI | Pre Service Operational Check | Operational Check | a. Engine Oil Leaks | CBM_MANUAL |  | 9a | 9a | 10a | 10a | a |  |  | 70a | 78a | 90a | 90a | Move Task (Section), Change Wording, Split into 2 subtask |  | 9a | 9a | 10a | 10a | a |  |  | 72a | 83a | 93a | 93a
KOM 930E-4 HPI | Pre Service Operational Check | Operational Check | b. Engine Coolant Leaks | CBM_MANUAL |  | Add | Add | Add | Add | b |  |  | 70b | 78b | 90b | 90b | Move Task (Section), Change Wording, Split into 2 subtask |  | Add | Add | Add | Add | b |  |  | 72b | 83b | 93b | 93b
KOM 930E-4 HPI | Mechanical Service | Operational Check | Check fuel system for loose bolts and fittings. | Defect |  | 59 | 67 | 79 | 79 |  |  |  | 71 | 79 | 91 | 91 |  |  | 59 | 67 | 79 | 79 |  |  |  | 73 | 84 | 94 | 94
KOM 930E-4 HPI | Mechanical Service | Operational Check | Check fuel system pump and injection rail for leaks. | Defect |  | 60 | 68 | 80 | 80 |  |  |  | 72 | 80 | 92 | 92 |  |  | 60 | 68 | 80 | 80 |  |  |  | 74 | 85 | 95 | 95
KOM 930E-4 HPI | Mechanical Service | Operational Check | a. Check turbos for indication of damage or loose or missing fasteners. | Defect |  | 62 | 70 | 82 | 82 | a |  |  | 72a | 80a | 92a | 92a |  |  | 62 | 70 | 82 | 82 | a |  |  | 74a | 85a | 95a | 95a
KOM 930E-4 HPI | Mechanical Service | Operational Check | b. Check turbos for indication of leaks. | CBM_DESC |  | 62 | 70 | 82 | 82 | b |  |  | 72b | 80b | 92b | 92b |  |  | 62 | 70 | 82 | 82 | b |  |  | 74b | 85b | 95b | 95b
KOM 930E-4 HPI | Mechanical Service | Operational Check | b1 HP Turbocharger Front Left (Leaks Visual Inspect) | CBM_MANUAL |  | 62b1 | 70b1 | 82b1 | 82b1 | b1 |  |  | 72b1 | 80b1 | 92b1 | 92b1 |  |  | 62b1 | 70b1 | 82b1 | 82b1 | b1 |  |  | 74b1 | 85b1 | 95b1 | 95b1
KOM 930E-4 HPI | Mechanical Service | Operational Check | b2 HP Turbocharger Front Right (Leaks Visual Inspect) | CBM_MANUAL |  | 62b2 | 70b2 | 82b2 | 82b2 | b2 |  |  | 72b2 | 80b2 | 92b2 | 92b2 |  |  | 62b2 | 70b2 | 82b2 | 82b2 | b2 |  |  | 74b2 | 85b2 | 95b2 | 95b2
KOM 930E-4 HPI | Mechanical Service | Operational Check | b3 HP Turbocharger Rear Left (Leaks Visual Inspect) | CBM_MANUAL |  | 62b3 | 70b3 | 82b3 | 82b3 | b3 |  |  | 72b3 | 80b3 | 92b3 | 92b3 |  |  | 62b3 | 70b3 | 82b3 | 82b3 | b3 |  |  | 74b3 | 85b3 | 95b3 | 95b3
KOM 930E-4 HPI | Mechanical Service | Operational Check | b4 HP Turbocharger Rear Right (Leaks Visual Inspect) | CBM_MANUAL |  | 62b4 | 70b4 | 82b4 | 82b4 | b4 |  |  | 72b4 | 80b4 | 92b4 | 92b4 |  |  | 62b4 | 70b4 | 82b4 | 82b4 | b4 |  |  | 74b4 | 85b4 | 95b4 | 95b4
KOM 930E-4 HPI | Mechanical Service | Operational Check | b5 LP Turbocharger Front Left (Leaks Visual Inspect) | CBM_MANUAL |  | 62b5 | 70b5 | 82b5 | 82b5 | b5 |  |  | 72b5 | 80b5 | 92b5 | 92b5 |  |  | 62b5 | 70b5 | 82b5 | 82b5 | b5 |  |  | 74b5 | 85b5 | 95b5 | 95b5
KOM 930E-4 HPI | Mechanical Service | Operational Check | b6 LP Turbocharger Front Right (Leaks Visual Inspect) | CBM_MANUAL |  | 62b6 | 70b6 | 82b6 | 82b6 | b6 |  |  | 72b6 | 80b6 | 92b6 | 92b6 |  |  | 62b6 | 70b6 | 82b6 | 82b6 | b6 |  |  | 74b6 | 85b6 | 95b6 | 95b6
KOM 930E-4 HPI | Mechanical Service | Operational Check | b7 LP Turbocharger Rear Left (Leaks Visual Inspect) | CBM_MANUAL |  | 62b7 | 70b7 | 82b7 | 82b7 | b7 |  |  | 72b7 | 80b7 | 92b7 | 92b7 |  |  | 62b7 | 70b7 | 82b7 | 82b7 | b7 |  |  | 74b7 | 85b7 | 95b7 | 95b7
KOM 930E-4 HPI | Mechanical Service | Operational Check | b8 LP Turbocharger Rear Right (Leaks Visual Inspect) | CBM_MANUAL |  | 62b8 | 70b8 | 82b8 | 82b8 | b8 |  |  | 72b8 | 80b8 | 92b8 | 92b8 |  |  | 62b8 | 70b8 | 82b8 | 82b8 | b8 |  |  | 74b8 | 85b8 | 95b8 | 95b8
KOM 930E-4 HPI |  |  | Check turbo oil feed lines for signs of rubbing. | Defect |  | Add | Add | Add | Add |  |  |  | 73 | 81 | 93 | 93 | Add New Task |  | Add | Add | Add | Add |  |  |  | 75 | 86 | 96 | 96
KOM 930E-4 HPI |  |  | Check turbo oil drain not rubbing on fuel rail. | Defect |  | Add | Add | Add | Add |  |  |  | 74 | 82 | 94 | 94 | Add New Task |  | Add | Add | Add | Add |  |  |  | 76 | 87 | 97 | 97
KOM 930E-4 HPI | Mechanical Service | Operational Check | Check turbo thermal blankets for rubbing interference with oil feed, drain and coolant lines. | Defect | 12 | [6 empty] | 10 |  |  |  |  | Move Task | 12 | [6 empty] | 10
KOM 930E-4 HPI | Mechanical Service | Operational Check | Check integrity, condition and security of turbo thermal blanket(s)/shields (free of oil and contamination or material build up). | Defect | 11 | 65 | 73 | 85 | 85 |  |  | 11 | 75 | 83 | 95 | 95 | Move Task | 11 | 65 | 73 | 85 | 85 |  |  | 11 | 77 | 88 | 98 | 98
KOM 930E-4 HPI | Mechanical Service | Operational Check | Check cooling system hoses for condition and clamps for tightness. | Defect |  | 66 | Add | Add | Add |  |  |  | 76 | 84 | 96 | 96 | Move Task, Add Task 500, 1000, 2000, 4000 |  | 66 | Add | Add | Add |  |  |  | 78 | 89 | 99 | 99
KOM 930E-4 HPI |  |  | Check engine mounts for damage or deterioration. | Defect |  | Add | Add | Add | Add |  |  |  | 77 | 85 | 97 | 97 | Add New Task |  | Add | Add | Add | Add |  |  |  | 79 | 90 | 100 | 100
KOM 930E-4 HPI | Mechanical Service | Operational Check | Check alternator belts for wear and cracking. | Defect |  | 68 | 76 | 88 | 88 |  |  |  | 78 | 86 | 98 | 98 | Move Task |  | 68 | 76 | 88 | 88 |  |  |  | 80 | 91 | 101 | 101
KOM 930E-4 HPI | Mechanical Service | Operational Check | Check fan belts for wear, cracking and tension. Spec: Fan belt – 3559 to 4893 N, if below 3559, adjust to 4839 N. Spec:Tighten capscrews on belt tensioner to 200 Nm. | Defect |  | 67 | 75 | 87 | 87 |  |  |  | 79 | 87 | 99 | 99 | Move Task |  | 67 | 75 | 87 | 87 |  |  |  | 81 | 92 | 102 | 102
KOM 930E-4 HPI | Mechanical Service | Operational Check | Check AC belts for wear, cracking and tension. Spec: Adjust to 5.3 mm (0.21 in) deflection under a force of 1.6 ± 0.1 kg. (3.44 ± 0.11 lbf). | Defect |  | 69 | 77 | 89 | 89 |  |  |  | 80 | 88 | 100 | 100 | Move Task |  | 69 | 77 | 89 | 89 |  |  |  | 82 | 93 | 103 | 103
KOM 930E-4 HPI | Mechanical Service | Operational Check | Check all hoses for general condition (damage, leaks, chaffing). Note: Inspect fan hub housing not contacting hydraulic lines. | Defect |  | 70 | 78 | 90 | 90 |  |  |  | 81 | 89 | 101 | 101 | Move Task |  | 70 | 78 | 90 | 90 |  |  |  | 83 | 94 | 104 | 104
KOM 930E-4 HPI | Mechanical Service | Operational Check | Check the turbo cartridge locking plate tabs are lifted correctly. 2 Corners of each bolt. Refer to QSK60 Turbocharger Cartridge Bolt Inspection. | Defect |  | 63 | 71 | 83 | 83 |  |  |  | 82 | 90 | 102 | 102 |  |  | 63 | 71 | 83 | 83 |  |  |  | 84 | 95 | 105 | 105
KOM 930E-4 HPI | Mechanical Service | Operational Check | Check turbos for appearances of soot. If there is the appearance of soot, notify supervisor to schedule in further investigation. | Defect |  | 64 | 72 | 84 | 84 |  |  |  | 83 | 91 | 103 | 103 |  |  | 64 | 72 | 84 | 84 |  |  |  | 85 | 96 | 106 | 106
KOM 930E-4 HPI | Mechanical Service | Operational Check | Check lagging on the exhaust system is secure, with no loose or dislodged sections. | Defect | 10 | [6 empty] | 12 | [5 empty] | 10 | [6 empty] | 12
KOM 930E-4 HPI | Mechanical Service | Operational Check | Check safety guards for damage and security. | Defect |  | 71 | 79 | 91 | 91 |  |  |  | 84 | 92 | 104 | 104 |  |  | 71 | 79 | 91 | 91 |  |  |  | 86 | 97 | 107 | 107
KOM 930E-4 HPI | Mechanical Service | Operational Check | Check fuel suction line and tank for leaks. | Defect |  | 61 | 69 | 81 | 81 |  |  |  | 85 | 93 | 105 | 105 | Move Task |  | 61 | 69 | 81 | 81 |  |  |  | 87 | 98 | 108 | 108
KOM 930E-4 HPI | Mechanical Service | Air Inlet And Exhaust System | Air Inlet and Exhaust System | Section | [12 empty] | Add New Section
KOM 930E-4 HPI | Mechanical Service | Operational Check | Check induction system for leaks and clamps for tightness. | Defect |  | 55 | 63 | 75 | 75 |  |  |  | 86 | 94 | 106 | 106 | Move Task (Section) |  | 55 | 63 | 75 | 75 |  |  |  | 88 | 99 | 109 | 109
KOM 930E-4 HPI | Mechanical Service | Operational Check | Check exhaust system for leaks and clamps for tightness. | Defect |  | 56 | 64 | 76 | 76 |  |  |  | 87 | 95 | 107 | 107 | Move Task (Section) |  | 56 | 64 | 76 | 76 |  |  |  | 89 | 100 | 110 | 110
KOM 930E-4 HPI | Mechanical Service | Hydraulic System | Hydraulic System | Section | [12 empty] | Change Wording
KOM 930E-4 HPI | Mechanical Service | Hydraulic Section | Check hydraulic system for leaking, weeping or damaged hoses. | Defect |  | 83 | 92 | 105 | 108 |  |  |  | 88 | 96 | 108 | 108 | Move Task |  | 83 | 92 | 105 | 108 |  |  |  | 90 | 101 | 111 | 111
KOM 930E-4 HPI | Mechanical Service | Hydraulic Section | Check the hydraulic tank for leaks and for damage. | Defect |  | 82 | 91 | 103 | 106 |  |  |  | 89 | 97 | 109 | 109 | Move Task |  | 82 | 91 | 103 | 106 |  |  |  | 91 | 102 | 112 | 112
KOM 930E-4 HPI | Mechanical Service | General Section | Check the hydraulic tank suction and return lines for leaks. | Defect |  | 100k | 114k | 127k | 130k |  |  |  | 90 | 98 | 110 | 110 | Move Task (Section), Change Wording |  | 100k | 114k | 127k | 130k |  |  |  | 92 | 103 | 113 | 113
KOM 930E-4 HPI | Mechanical Service | Hydraulic Section | Check hydraulic tank mountings for cracks and damage. | Defect |  |  |  | 104 | 107 | [5 empty] | 111 | 111 | Move Task, Change Wording |  |  |  | 104 | 107 | [5 empty] | 114 | 114
KOM 930E-4 HPI | Mechanical Service | Hydraulic Section | Check the hoist and steering pump support frame for cracks and missing bolts. | Defect |  | 84 | 93 | 106 | 109 |  |  |  | 91 | 99 | 112 | 112 | Move Task |  | 84 | 93 | 106 | 109 |  |  |  | 93 | 104 | 115 | 115
KOM 930E-4 HPI |  |  | Check pump seals, hoses and fittings. | Defect |  | Add | Add | Add | Add |  |  |  | 92 | 100 | 113 | 113 | Add New Task |  | Add | Add | Add | Add |  |  |  | 94 | 105 | 116 | 116
KOM 930E-4 HPI | Mechanical Service | General Section | Check hoist and steering pump area for oil leaks. | CBM_DESC |  | 100c | 114c | 127c | 130c |  |  |  | 93 | 101 | 114 | 114 | Move Task (Section), Change Wording |  | 100c | 114c | 127c | 130c |  |  |  | 95 | 106 | 117 | 117
KOM 930E-4 HPI | Mechanical Service | General Section | a Hoist Pump (Leaks Visual Inspect) | CBM_MANUAL |  | 100c1 | 114c1 | 127c1 | 130c1 | a |  |  | 93a | 101a | 114a | 114a | Move Task (Section) |  | 100c1 | 114c1 | 127c1 | 130c1 | a |  |  | 95a | 106a | 117a | 117a
KOM 930E-4 HPI | Mechanical Service | General Section | b Steering Pump (Leaks Visual Inspect) | CBM_MANUAL |  | 100c2 | 114c2 | 127c2 | 130c2 | b |  |  | 93b | 101b | 114b | 114b | Move Task (Section) |  | 100c2 | 114c2 | 127c2 | 130c2 | b |  |  | 95b | 106b | 117b | 117b
KOM 930E-4 HPI |  |  | Check control valves and actuators for leaks. | Defect |  | Add | Add | Add | Add |  |  |  | 94 | 102 | 115 | 115 | Add New Task |  | Add | Add | Add | Add |  |  |  | 96 | 107 | 118 | 118
KOM 930E-4 HPI |  |  | Inspect hydraulic hoist cylinder hoses for leaks. | Defect |  | Add | Add | Add | Add |  |  |  | 95 | 103 | 116 | 116 | Add New Task |  | Add | Add | Add | Add |  |  |  | 97 | 108 | 119 | 119
KOM 930E-4 HPI | Mechanical Service | General Section | Check hoist control valve for oil leaks. | Defect |  | 100j | 114j | 127j | 130j |  |  |  | 96 | 104 | 117 | 117 | Move Task (Section), Change Wording |  | 100j | 114j | 127j | 130j |  |  |  | 98 | 109 | 120 | 120
KOM 930E-4 HPI |  |  | Check both hoist cylinders for condition (weeps, leaks, chrome pitting, scoring, or rod damage). | CBM_DESC |  | Add | Add | Add | Add |  |  |  | 97 | 105 | 118 | 118 | Add New Task |  | Add | Add | Add | Add |  |  |  | 99 | 110 | 121 | 121
KOM 930E-4 HPI | Mechanical Service | Hydraulic Section | a. Left Hoist Cylinder (Leaks and/or Damage) | CBM_MANUAL |  | 85c | 94c | 107c | 110c | a |  |  | 97a | 105a | 118a | 118a | Move Task, Change Wording |  | 85c | 94c | 107c | 110c | a |  |  | 99a | 110a | 121a | 121a
KOM 930E-4 HPI | Mechanical Service | Hydraulic Section | b. Right Hoist Cylinder (Leaks and/or Damage) | CBM_MANUAL |  | 85d | 94d | 107d | 110d | b |  |  | 97b | 105b | 118b | 118b | Move Task, Change Wording |  | 85d | 94d | 107d | 110d | b |  |  | 99b | 110b | 121b | 121b
KOM 930E-4 HPI | Mechanical Service | Hydraulic Section | Check all hydraulic accumulators for corrosion, damage, crack, leaks. Check mounts for security. | Defect |  | Add | 95 | 108 | 111 |  |  |  | 98 | 106 | 119 | 119 | Move Task, Add Task 500 |  | Add | 95 | 108 | 111 |  |  |  | 100 | 111 | 122 | 122
KOM 930E-4 HPI |  |  | Check both steering cylinders for condition (weeps, leaks, chrome pitting, scoring, or rod damage). | CBM_DESC |  | Add | Add | Add | Add |  |  |  | 99 | 107 | 120 | 120 | Add New Task |  | Add | Add | Add | Add |  |  |  | 101 | 112 | 123 | 123
KOM 930E-4 HPI | Mechanical Service | Hydraulic Section | a. Left Steering Cylinder (Leaks and/or Damage) | CBM_MANUAL |  | 85a | 94a | 107a | 110a | a |  |  | 99a | 107a | 120a | 120a | Move Task, Change Wording |  | 85a | 94a | 107a | 110a | a |  |  | 101a | 112a | 123a | 123a
KOM 930E-4 HPI | Mechanical Service | Hydraulic Section | b. Right Steering Cylinder (Leaks and/or Damage) | CBM_MANUAL |  | 85b | 94b | 107b | 110b | b |  |  | 99b | 107b | 120b | 120b | Move Task, Change Wording |  | 85b | 94b | 107b | 110b | b |  |  | 101b | 112b | 123b | 123b
KOM 930E-4 HPI | Mechanical Service | Steering Section | Check all steering hoses for general condition (damage, leaks, fretting, and kinks). | Defect |  | 76 | 86 | 98 | 98 |  |  |  | 100 | 108 | 121 | 121 | Move Task (Section) |  | 76 | 86 | 98 | 98 |  |  |  | 102 | 113 | 124 | 124
KOM 930E-4 HPI | Mechanical Service | Steering Section | Check steering accumulator pressure (adjust if necessary, as per workshop manual). | Defect |  | 77 | 87 | 99 | 99 |  |  |  | 101 | 109 | 122 | 122 | Move Task (Section) |  | 77 | 87 | 99 | 99 |  |  |  | 103 | 114 | 125 | 125
KOM 930E-4 HPI | Mechanical Service | Steering Section | a Front (steering accumulator pressure) psi | Defect |  | 77a | 87a | 99a | 99a | a |  |  | 101a | 109a | 122a | 122a | Move Task (Section) |  | 77a | 87a | 99a | 99a | a |  |  | 103a | 114a | 125a | 125a
KOM 930E-4 HPI | Mechanical Service | Steering Section | b Rear (steering accumulator pressure) psi Spec 930E: 10,011 kPa (1452 psi) at 32°C. 9,653 kPa (1400 psi) at 21°C. 9,294 kPa (1348 psi) at 10°C. | Defect |  | 77b | 87b | 99b | 99b | b |  |  | 101b | 109b | 122b | 122b | Move Task (Section) |  | 77b | 87b | 99b | 99b | b |  |  | 103b | 114b | 125b | 125b
KOM 930E-4 HPI | Mechanical Service | General Section | Check steering accumulator and supply lines for oil leaks. | Defect |  | 100b | 114b | 127b | 130b |  |  |  | 102 | 110 | 123 | 123 | Move Task (Section), Change Wording |  | 100b | 114b | 127b | 130b |  |  |  | 104 | 115 | 126 | 126
KOM 930E-4 HPI | Mechanical Service | General Section | Check steering flow amplifier valve for oil leaks. | Defect |  | 100f | 114f | 127f | 130f |  |  |  | 103 | 111 | 124 | 124 | Move Task (Section), Change Wording |  | 100f | 114f | 127f | 130f |  |  |  | 105 | 116 | 127 | 127
KOM 930E-4 HPI |  |  | Check entire brake system for any sign of leaks. | Defect |  | Add | Add | Add | Add |  |  |  | 104 | 112 | 125 | 125 | Add New Task |  | Add | Add | Add | Add |  |  |  | 106 | 117 | 128 | 128
KOM 930E-4 HPI |  |  | Check brake line connections for leaks and damage. | Defect |  | Add | Add | Add | Add |  |  |  | 105 | 113 | 126 | 126 | Add New Task |  | Add | Add | Add | Add |  |  |  | 107 | 118 | 129 | 129
KOM 930E-4 HPI | Mechanical Service | Brake Section | Check brake accumulator pre-charge pressure (adjust if necessary, as per workshop manual). | Defect |  | 74 | 83 | 95 | 95 |  |  |  | 106 | 114 | 127 | 127 | Move Task (Section) |  | 74 | 83 | 95 | 95 |  |  |  | 108 | 119 | 130 | 130
KOM 930E-4 HPI | Mechanical Service | Brake Section | a Front (brake accumulator pressure) psi | Defect |  | 74a | 83a | 95a | 95a | a |  |  | 106a | 114a | 127a | 127a | Move Task (Section) |  | 74a | 83a | 95a | 95a | a |  |  | 108a | 119a | 130a | 130a
KOM 930E-4 HPI | Mechanical Service | Brake Section | b Rear (brake accumulator pressure) psi Spec 930E: 10,011 kPa (1452 psi) at 32°C. 9,653 kPa (1400 psi) at 21°C. 9,294 kPa (1348 psi) at 10°C. | Defect |  | 74b | 83b | 95b | 95b | b |  |  | 106b | 114b | 127b | 127b | Move Task (Section) |  | 74b | 83b | 95b | 95b | b |  |  | 108b | 119b | 130b | 130b
KOM 930E-4 HPI | Mechanical Service | Powertrain System | Power Train System | Section | [12 empty] | Add New Section
KOM 930E-4 HPI |  |  | Check auxiliary driveshaft and universals for condition and loose or missing bolts. | Defect |  | Add | Add | Add | Add |  |  |  | 107 | 115 | 128 | 128 | Add New Task |  | Add | Add | Add | Add |  |  |  | 109 | 120 | 131 | 131
KOM 930E-4 HPI |  |  | Check the rear axle housing for leaks. | Defect |  | Add | Add | Add | Add |  |  |  | 108 | 116 | 129 | 129 | Add New Task |  | Add | Add | Add | Add |  |  |  | 110 | 121 | 132 | 132
KOM 930E-4 HPI | Mechanical Service | Wheel Motor Section | Clean axle boxes (use vacuum to remove dust and debris). 2 Note: Respiratory protection must be worn. | Defect |  | 87 | 97 | 110 | 113 |  |  |  | 109 | 117 | 130 | 130 | Move Task (Section) |  | 87 | 97 | 110 | 113 |  |  |  | 111 | 122 | 133 | 133
KOM 930E-4 HPI | Mechanical Service | Wheel Motor Section | Check wheel motor for mud / debris and oil leaks. | Defect |  | 88 | 98 | 111 | 114 |  |  |  | 110 | 118 | 131 | 131 | Move Task (Section) |  | 88 | 98 | 111 | 114 |  |  |  | 112 | 123 | 134 | 134
KOM 930E-4 HPI | Mechanical Service | Wheel Motor Section | a Wheel Motor LH (Leaks Visual Inspect) | CBM_MANUAL |  | 88a | 98a | 111a | 114a | a |  |  | 110a | 118a | 131a | 131a | Move Task (Section) |  | 88a | 98a | 111a | 114a | a |  |  | 112a | 123a | 134a | 134a
KOM 930E-4 HPI | Mechanical Service | Wheel Motor Section | b Wheel Motor RH (Leaks Visual Inspect) | CBM_MANUAL |  | 88b | 98b | 111b | 114b | b |  |  | 110b | 118b | 131b | 131b | Move Task (Section) |  | 88b | 98b | 111b | 114b | b |  |  | 112b | 123b | 134b | 134b
KOM 930E-4 HPI | Mechanical Service | Wheel Motor Section | a. Check LH wheel motor for loose broken or missing external bolts. | Defect |  |  | 99a | 112a | 115a | a |  |  |  | 118a | 131a | 131a | Move Task (Section) |  |  | 99a | 112a | 115a | a |  |  |  | 123a | 134a | 134a
KOM 930E-4 HPI | Mechanical Service | Wheel Motor Section | b. Check RH wheel motor for loose broken or missing external bolts. | Defect |  |  | 99b | 112b | 115b | b |  |  |  | 118b | 131b | 131b | Move Task (Section) |  |  | 99b | 112b | 115b | b |  |  |  | 123b | 134b | 134b
KOM 930E-4 HPI | Mechanical Service | General Section | Check wheel motor brake modules, leaks from wheel group duo cone seal for oil leaks | Defect |  | 100l | 114l | 127l | 130l |  |  |  | 111 | 119 | 132 | 132 | Move Task (Section), Change Wording |  | 100l | 114l | 127l | 130l |  |  |  | 113 | 124 | 135 | 135
KOM 930E-4 HPI |  |  | a. Check front hubs and mounts for cracks, wear and loose or missing bolts. | Defect |  | Add | Add | Add | Add |  |  |  | 112 | 120 | 133 | 133 | Add New Task |  | Add | Add | Add | Add |  |  |  | 114 | 125 | 136 | 136
KOM 930E-4 HPI | Mechanical Service | Suspension Section | b. Check front hubs for leaks. | CBM_DESC |  | 79 | 89 | 101 | 101 | b |  |  | 112b | 120b | 133b | 133b | Move Task (Section), Change Wording |  | 79 | 89 | 101 | 101 | b |  |  | 114b | 125b | 136b | 136b
KOM 930E-4 HPI | Mechanical Service | Suspension Section | b1. Left Front Hub (Leaks Visual Inspect) | CBM_MANUAL |  | 79a | 89a | 101a | 101a | b1 |  |  | 112b1 | 120b1 | 133b1 | 133b1 | Move Task (Section), Change Wording |  | 79a | 89a | 101a | 101a | b1 |  |  | 114b1 | 125b1 | 136b1 | 136b1
KOM 930E-4 HPI | Mechanical Service | Suspension Section | b2. Right Front Hub (Leaks Visual Inspect) | CBM_MANUAL |  | 79b | 89b | 101b | 101b | b2 |  |  | 112b2 | 120b2 | 133b2 | 133b2 | Move Task (Section), Change Wording |  | 79b | 89b | 101b | 101b | b2 |  |  | 114b2 | 125b2 | 136b2 | 136b2
KOM 930E-4 HPI | Mechanical Service | Brake Section | Brake Section | Section | [12 empty] | Move Task Group
KOM 930E-4 HPI | Mechanical Service | Brake Section | Measure thickness of the brake packs as per the workshop manual. Note: If indicator pin end face is even with housing face or below, brake pack requires rebuild. Spec: Normal Wear Range: 20-5 mm. Record measurement below | CBM_DESC |  |  | 81 | 93 | 93 |  |  |  |  | 121 | 134 | 134 |  |  |  | 81 | 93 | 93 |  |  |  |  | 126 | 137 | 137
KOM 930E-4 HPI | Mechanical Service | Brake Section | a Left Front Wheel | CBM |  |  | 81a | 93a | 93a | a |  |  |  | 121a | 134a | 134a | Change Wording |  |  | 81a | 93a | 93a | a |  |  |  | 126a | 137a | 137a
KOM 930E-4 HPI | Mechanical Service | Brake Section | b Right Front Wheel | CBM |  |  | 81b | 93b | 93b | b |  |  |  | 121b | 134b | 134b | Change Wording |  |  | 81b | 93b | 93b | b |  |  |  | 126b | 137b | 137b
KOM 930E-4 HPI | Mechanical Service | Brake Section | Measure park brake wear with park brake applied as per the workshop manual. Using a mircometer through the piston hole, measure the depth. Repeat at all 3 piston holes. Record and average the 3 readings. Note:If average reading is greater than 24 mm, park brake assembly requires rebuild. | CBM_DESC |  | 73 | 82 | 94 | 94 |  |  |  | 113 | 122 | 135 | 135 |  |  | 73 | 82 | 94 | 94 |  |  |  | 115 | 127 | 138 | 138
KOM 930E-4 HPI | Mechanical Service | Brake Section | a LH Side 1 | CBM |  | 73LHS_1 | 82LHS_1 | 94LHS_1 | 94LHS_1 | a |  |  | 113a | 122a | 135a | 135a |  |  | 73LHS_1 | 82LHS_1 | 94LHS_1 | 94LHS_1 | a |  |  | 115a | 127a | 138a | 138a
KOM 930E-4 HPI | Mechanical Service | Brake Section | b LH Side 2 | CBM |  | 73LHS_2 | 82LHS_2 | 94LHS_2 | 94LHS_2 | b |  |  | 113b | 122b | 135b | 135b |  |  | 73LHS_2 | 82LHS_2 | 94LHS_2 | 94LHS_2 | b |  |  | 115b | 127b | 138b | 138b
KOM 930E-4 HPI | Mechanical Service | Brake Section | c LH Side 3 | CBM |  | 73LHS_3 | 82LHS_3 | 94LHS_3 | 94LHS_3 | c |  |  | 113c | 122c | 135c | 135c |  |  | 73LHS_3 | 82LHS_3 | 94LHS_3 | 94LHS_3 | c |  |  | 115c | 127c | 138c | 138c
KOM 930E-4 HPI | Mechanical Service | Brake Section | LHS Average Park brake wear | CBM |  | 73LHS_AVG | 82LHS_AVG | 94LHS_AVG | 94LHS_AVG |  |  |  | 119 | 125 | 137 | 137 |  |  | 73LHS_AVG | 82LHS_AVG | 94LHS_AVG | 94LHS_AVG |  |  |  | 116 | 128 | 139 | 139
KOM 930E-4 HPI | Mechanical Service | Brake Section | a RHS Side 1 | CBM |  | 73RHS_1 | 82RHS_1 | 94RHS_1 | 94RHS_1 | a |  |  | 119a | 125a | 137a | 137a |  |  | 73RHS_1 | 82RHS_1 | 94RHS_1 | 94RHS_1 | a |  |  | 116a | 128a | 139a | 139a
KOM 930E-4 HPI | Mechanical Service | Brake Section | b RHS Side 2mm | CBM |  | 73RHS_2 | 82RHS_2 | 94RHS_2 | 94RHS_2 | b |  |  | 119b | 125b | 137b | 137b |  |  | 73RHS_2 | 82RHS_2 | 94RHS_2 | 94RHS_2 | b |  |  | 116b | 128b | 139b | 139b
KOM 930E-4 HPI | Mechanical Service | Brake Section | c RHS Side 3mm | CBM |  | 73RHS_3 | 82RHS_3 | 94RHS_3 | 94RHS_3 | c |  |  | 119c | 125c | 137c | 137c |  |  | 73RHS_3 | 82RHS_3 | 94RHS_3 | 94RHS_3 | c |  |  | 116c | 128c | 139c | 139c
KOM 930E-4 HPI | Mechanical Service | Brake Section | RHS Average Park brake wearmm | CBM |  | 73RHS_AVG | 82RHS_AVG | 94RHS_AVG | 94RHS_AVG |  |  |  | 120 | 126 | 138 | 138 |  |  | 73RHS_AVG | 82RHS_AVG | 94RHS_AVG | 94RHS_AVG |  |  |  | 117 | 129 | 140 | 140
KOM 930E-4 HPI | Mechanical Service | Steering System | Steering System | Section | [12 empty] | Move Task Group, Change Wording
KOM 930E-4 HPI |  |  | Check condition of linkages, joints, steering cylinders for damages. | Defect |  | Add | Add | Add | Add |  |  |  | 121 | 127 | 139 | 139 | Add New Task |  | Add | Add | Add | Add |  |  |  | 118 | 130 | 141 | 141
KOM 930E-4 HPI | Mechanical Service | Steering Section | Check steering assembly and wheel for security, shaft universal joints for wear or play and assembly for secure mounting to cab. | Defect |  | 75 | 84 | 96 | 96 |  |  |  | 122 | 128 | 140 | 140 |  |  | 75 | 84 | 96 | 96 |  |  |  | 119 | 131 | 142 | 142
KOM 930E-4 HPI | Mechanical Service | Steering Section | Re-torque steering pin retainer nuts – 1017 Nm (item 1 in figure), 6 of. Re-torque tie rod locknuts – 420 Nm (item 2 in figure), 4 of. Note: If tie rod clamp bolts have significant movement during re-tensioning, strip and inspect tie rod threads for damage or wear. | Defect |  |  | 85 | 97 | 97 |  |  |  |  | 129 | 141 | 141 |  |  |  | 85 | 97 | 97 |  |  |  |  | 132 | 143 | 143
KOM 930E-4 HPI | Mechanical Service | Suspension Section | Suspension Section | Section | [12 empty] | Move Task Group
KOM 930E-4 HPI | Mechanical Service | Suspension Section | Inspect suspension cylinders mounting and dust skirts. | NORMAL_DESC |  | 78 | 88 | 100 | 100 |  |  |  | 123 | 130 | 142 | 142 |  |  | 78 | 88 | 100 | 100 |  |  |  | 120 | 133 | 144 | 144
KOM 930E-4 HPI | Mechanical Service | Suspension Section | a. Front left suspension cylinder. | Defect |  | 78a | 88a | 100a | 100a | a |  |  | 123a | 130a | 142a | 142a |  |  | 78a | 88a | 100a | 100a | a |  |  | 120a | 133a | 144a | 144a
KOM 930E-4 HPI | Mechanical Service | Suspension Section | b. Front right suspension cylinder. | Defect |  | 78b | 88b | 100b | 100b | b |  |  | 123b | 130b | 142b | 142b |  |  | 78b | 88b | 100b | 100b | b |  |  | 120b | 133b | 144b | 144b
KOM 930E-4 HPI | Mechanical Service | Suspension Section | c. Rear left suspension cylinder. | Defect |  | 78c | 88c | 100c | 100c | c |  |  | 123c | 130c | 142c | 142c |  |  | 78c | 88c | 100c | 100c | c |  |  | 120c | 133c | 144c | 144c
KOM 930E-4 HPI | Mechanical Service | Suspension Section | d. Rear right suspension cylinder. | Defect |  | 78d | 88d | 100d | 100d | d |  |  | 123d | 130d | 142d | 142d |  |  | 78d | 88d | 100d | 100d | d |  |  | 120d | 133d | 144d | 144d
KOM 930E-4 HPI | Mechanical Service | Hydraulic Section | Check all four suspension cylinders for condition (weeps, leaks, chrome pitting, scoring, or rod damage). | CBM_DESC |  | 85 | 94 | 107 | 110 |  |  |  | 124 | 131 | 143 | 143 | Move Task (Section), Change Wording |  | 85 | 94 | 107 | 110 |  |  |  | 121 | 134 | 145 | 145
KOM 930E-4 HPI |  |  | a. Suspension Cylinder Left Front (Leaks and/or Damage) | CBM_MANUAL |  | Add | Add | Add | Add | a |  |  | 124a | 131a | 143a | 143a | Add New Task |  | Add | Add | Add | Add | a |  |  | 121a | 134a | 145a | 145a
KOM 930E-4 HPI |  |  | b. Suspension Cylinder Right Front (Leaks and/or Damage) | CBM_MANUAL |  | Add | Add | Add | Add | b |  |  | 124b | 131b | 143b | 143b | Add New Task |  | Add | Add | Add | Add | b |  |  | 121b | 134b | 145b | 145b
KOM 930E-4 HPI |  |  | c. Suspension Cylinder Left Rear (Leaks and/or Damage) | CBM_MANUAL |  | Add | Add | Add | Add | c |  |  | 124c | 131c | 143c | 143c | Add New Task |  | Add | Add | Add | Add | c |  |  | 121c | 134c | 145c | 145c
KOM 930E-4 HPI |  |  | d. Suspension Cylinder Right Rear (Leaks and/or Damage) | CBM_MANUAL |  | Add | Add | Add | Add | d |  |  | 124d | 131d | 143d | 143d | Add New Task |  | Add | Add | Add | Add | d |  |  | 121d | 134d | 145d | 145d
KOM 930E-4 HPI | Mechanical Service | Suspension Section | Check all four suspension cylinder heights. Note: If adjustment required follow oiling and charging procedure as per workshop manual. Spec: FRONT 229 ± 13 mm and REAR 218 ± 13 mm. | CBM_DESC |  |  | 90 | 102 | 102 |  |  |  |  | 132 | 144 | 144 |  |  |  | 90 | 102 | 102 |  |  |  |  | 135 | 146 | 146
KOM 930E-4 HPI | Mechanical Service | Suspension Section | a. Front left suspension cylinder. | CBM_CALIBRATION |  |  | 90a | 102a | 102a | a |  |  |  | 132a | 144a | 144a |  |  |  | 90a | 102a | 102a | a |  |  |  | 135a | 146a | 146a
KOM 930E-4 HPI | Mechanical Service | Suspension Section | b. Front right suspension cylinder. | CBM_CALIBRATION |  |  | 90b | 102b | 102b | b |  |  |  | 132b | 144b | 144b |  |  |  | 90b | 102b | 102b | b |  |  |  | 135b | 146b | 146b
KOM 930E-4 HPI | Mechanical Service | Suspension Section | c. Rear left suspension cylinder. | CBM_CALIBRATION |  |  | 90c | 102c | 102c | c |  |  |  | 132c | 144c | 144c |  |  |  | 90c | 102c | 102c | c |  |  |  | 135c | 146c | 146c
KOM 930E-4 HPI | Mechanical Service | Suspension Section | d. Rear right suspension cylinder. | CBM_CALIBRATION |  |  | 90d | 102d | 102d | d |  |  |  | 132d | 144d | 144d |  |  |  | 90d | 102d | 102d | d |  |  |  | 135d | 146d | 146d
KOM 930E-4 HPI | Mechanical Service | Frame & Chassis | Frame & Chassis | Section | [12 empty] | Add New Section
KOM 930E-4 HPI | Mechanical Service | Suspension Section | Check rock ejectors for excessive wear, bolt condition and damage. | Defect |  | 80 | Add | Add | 103 |  |  |  | 125 | 133 | 145 | 145 | Move Task (Section), Add Task 1000 & 2000 |  | 80 | Add | Add | 103 |  |  |  | 122 | 136 | 147 | 147
KOM 930E-4 HPI | Mechanical Service | General Section | Check cooling ductwork from blower to rear drive case. Ductwork free from holes or damage. | Defect |  | 102 | 119 | 132 | 135 |  |  |  | 126 | 134 | 146 | 146 | Move Task (Section) |  | 102 | 119 | 132 | 135 |  |  |  | 123 | 137 | 148 | 148
KOM 930E-4 HPI | Mechanical Service | General Section | Check body pads for damage and alignment. | Defect |  | Add | 117 | 130 | 133 |  |  |  | 127 | 135 | 147 | 147 | Move Task (Section), Change Wording, Add Task 500 |  | Add | 117 | 130 | 133 |  |  |  | 124 | 138 | 149 | 149
KOM 930E-4 HPI |  |  | Inspect the condition of truck body retaining cable. | Defect |  | Add | Add | Add | Add |  |  |  | 128 | 136 | 148 | 148 | Add New Task |  | Add | Add | Add | Add |  |  |  | 125 | 139 | 150 | 150
KOM 930E-4 HPI | Mechanical Service | General Section | Check integrity, condition and security of mud flaps. | Defect |  | 106 | 123 | 136 | 139 |  |  |  | 129 | 137 | 149 | 149 | Move Task (Section) |  | 106 | 123 | 136 | 139 |  |  |  | 126 | 140 | 151 | 151
KOM 930E-4 HPI | Mechanical Service | Access System | Access System | Section
KOM 930E-4 HPI | Mechanical Service | Access System | Check hand rails for condition (cracks, bends or wear). | Defect |  | 94 | 105 | 118 | 121 |  |  |  | 130 | 138 | 150 | 150 |  |  | 94 | 105 | 118 | 121 |  |  |  | 127 | 141 | 152 | 152
KOM 930E-4 HPI | Mechanical Service | Access System | Check hand rail bolt and nut condition and tightness. | Defect |  | 95 | 106 | 119 | 122 |  |  |  | 131 | 139 | 151 | 151 |  |  | 95 | 106 | 119 | 122 |  |  |  | 128 | 142 | 153 | 153
KOM 930E-4 HPI | Mechanical Service | Access System | Check steps/rungs for non-slip edges, condition and mount tightness. | Defect |  | 96 | 107 | 120 | 123 |  |  |  | 132 | 140 | 152 | 152 |  |  | 96 | 107 | 120 | 123 |  |  |  | 129 | 143 | 154 | 154
KOM 930E-4 HPI | Mechanical Service | Access System | Check for missing, twisted or distorted steps/rungs. | Defect |  | 97 | 108 | 121 | 124 |  |  |  | 133 | 141 | 153 | 153 |  |  | 97 | 108 | 121 | 124 |  |  |  | 130 | 144 | 155 | 155
KOM 930E-4 HPI |  |  | Check for missing locking bars and condition (cracks, bends or wear). | Defect |  | Add | Add | Add | Add |  |  |  | 134 | 142 | 154 | 154 | Add New Task |  | Add | Add | Add | Add |  |  |  | 131 | 145 | 156 | 156
KOM 930E-4 HPI | Mechanical Service | Access System | Check emergency gate function (latching mechanism / swing / alignment & damage). | Defect |  | 98 | 109 | 122 | 125 |  |  |  | 135 | 143 | 155 | 155 |  |  | 98 | 109 | 122 | 125 |  |  |  | 132 | 146 | 157 | 157
KOM 930E-4 HPI | Mechanical Service | Access System | Check platform areas for non-slip conditions. | Defect |  | 99 | 110 | 123 | 126 |  |  |  | 136 | 144 | 156 | 156 |  |  | 99 | 110 | 123 | 126 |  |  |  | 133 | 147 | 158 | 158
KOM 930E-4 HPI | Mechanical Service | General Section | Check ladder control cabinet is properly sealed and free of moisture and oil leaks. | Defect |  | 101 | 118 | 131 | 134 |  |  |  | 137 | 145 | 157 | 157 | Move Task (Section) |  | 101 | 118 | 131 | 134 |  |  |  | 134 | 148 | 159 | 159
KOM 930E-4 HPI | Mechanical Service | Cab And Chassis | Cab and Chassis | Section | [12 empty] | Change Wording
KOM 930E-4 HPI | Mechanical Service | Cab And Chassis Section | Check ROPS / FOPS and mounts for damage, cracks, corrosion or loose/missing bolts. | Defect |  | Add | 111 | 124 | 127 |  |  |  | 138 | 146 | 158 | 158 | Add Task 250 |  | Add | 111 | 124 | 127 |  |  |  | 135 | 149 | 160 | 160
KOM 930E-4 HPI | Mechanical Service | Cab And Chassis Section | Check cab mounts and bolts. | Defect |  | Add | 112 | 125 | 128 |  |  |  | 139 | 147 | 159 | 159 | Add Task 250 |  | Add | 112 | 125 | 128 |  |  |  | 136 | 150 | 161 | 161
KOM 930E-4 HPI |  |  | Check cab mounts and bolts. | Defect |  | Add | Add | Add | Add |  |  |  | 140 | 148 | 160 | 160 | Add New Task |  | Add | Add | Add | Add |  |  |  | 137 | 151 | 162 | 162
KOM 930E-4 HPI |  |  | Check correct operation of BreatheSafe low pressure display warning and audible alarm (if fitted/applicable). | Defect |  |  | Add | Add | Add |  |  |  |  | 149 | 161 | 161 | Add Task 1000, 2000, 4000 |  |  | Add | Add | Add |  |  |  |  | 152 | 163 | 163
KOM 930E-4 HPI | Mechanical Service | Cab And Chassis Section | Check cab, door and window seals for air leaks or damage with a fog generator. | Defect |  |  | 113 | 126 | 129 |  |  |  |  | 150 | 162 | 162 |  |  |  | 113 | 126 | 129 |  |  |  |  | 153 | 164 | 164
KOM 930E-4 HPI | Mechanical Service | Wheels And Rims | Wheels And Rims | Section | [12 empty] | Move Task Group, Change Wording
KOM 930E-4 HPI | Mechanical Service | Wheel Motor Section | Check tyres for excessive wear, gouges and cuts. | Defect |  | 90 | 101 | 114 | 117 |  |  |  | 141 | 151 | 163 | 163 | Move Task |  | 90 | 101 | 114 | 117 |  |  |  | 138 | 154 | 165 | 165
KOM 930E-4 HPI | Mechanical Service | Wheel Motor Section | Check rims for condition, cracks and damage. | Defect |  | 91 | 102 | 115 | 118 |  |  |  | 142 | 152 | 164 | 164 | Move Task, Change Wording |  | 91 | 102 | 115 | 118 |  |  |  | 139 | 155 | 166 | 166
KOM 930E-4 HPI | Mechanical Service | Wheel Motor Section | Check rims for broken and missing studs or bolts (Inner and outer wheels). | Defect |  | 92 | 103 | 116 | 119 |  |  |  | 143 | 153 | 165 | 165 | Move Task, Change Wording |  | 92 | 103 | 116 | 119 |  |  |  | 140 | 156 | 167 | 167
KOM 930E-4 HPI | Mechanical Service | Wheel Motor Section | Check tyre pressures all six positions. Spec: Cold inflation pressure at 100 psi, recommended to inflate tyres at cold pressure. | Defect |  | 93 | 104 | 117 | 120 |  |  |  | 144 | 154 | 166 | 166 | Move Task |  | 93 | 104 | 117 | 120 |  |  |  | 141 | 157 | 168 | 168
KOM 930E-4 HPI | Mechanical Service | General Section | General Section | Section
KOM 930E-4 HPI | Mechanical Service | General Section | Check the following area for oil leaks. | Defect |  | 100 | 114 | 127 | 130 | [9 empty] | 100 | 114 | 127 | 130 |  |  |  | 142 | 158 | 169 | 169
KOM 930E-4 HPI | Chasis Crack Inspection | Information | 1. Clean chassis before inspection. Visually inspect the chassis & supports in the areas indicated below, paying particular attention to the welding areas adjoining the chassis rails. Any defects should be raised so that repairs can be monitored and planned. 2.The dropdown list contains conditions that must be selected by the person performing the check. | Info Tab
KOM 930E-4 HPI | Chasis Crack Inspection | Front Rh Side Chassis Inspections | Note:Clean chassis before inspection: mark all cracks on frame with paint marker. Visually inspect the chassis structure in the areas indicated below. Also examine mounting attachments on top of horse collar for deck structure for cracks. | Note | Note | Note | Note | Note | Note |  |  | Note | Note | Note | Note | Note |  | Note | Note | Note | Note | Note |  |  | Note | Note | Note | Note | Note
KOM 930E-4 HPI | Chasis Crack Inspection | Front Rh Side Chassis Inspections | Front RH Side Chassis Inspections | Section
KOM 930E-4 HPI | Chasis Crack Inspection | Front Rh Side Chassis Inspections | A1 Pin bushes LH | Crack |  |  | 124A1 | 137A1 | 140A1 |  |  |  |  | 155 | 167 | 167 |  |  |  | 124A1 | 137A1 | 140A1 |  |  |  |  | 159 | 170 | 170
KOM 930E-4 HPI | Chasis Crack Inspection | Front Rh Side Chassis Inspections | A2 Pin bushes RH | Crack |  |  | 124A2 | 137A2 | 140A2 | A2 |  |  |  | 155A2 | 167A2 | 167A2 |  |  |  | 124A2 | 137A2 | 140A2 | A2 |  |  |  | 159A2 | 170A2 | 170A2
KOM 930E-4 HPI | Chasis Crack Inspection | Front Rh Side Chassis Inspections | B1 Chassis rails, and check sidewalls for cracks LH | Crack |  |  | 125B1 | 138B1 | 141B1 |  |  |  |  | 156 | 168 | 168 |  |  |  | 125B1 | 138B1 | 141B1 |  |  |  |  | 160 | 171 | 171
KOM 930E-4 HPI | Chasis Crack Inspection | Front Rh Side Chassis Inspections | B2 Chassis rails, and check sidewalls for cracks RH | Crack |  |  | 125B2 | 138B2 | 141B2 | B2 |  |  |  | 156B2 | 168B2 | 168B2 |  |  |  | 125B2 | 138B2 | 141B2 | B2 |  |  |  | 160B2 | 171B2 | 171B2
KOM 930E-4 HPI | Chasis Crack Inspection | Front Rh Side Chassis Inspections | C1 Horseshoe welds, lower collar section and engine mount welds LH | Crack |  |  | 126C1 | 139C1 | 142C1 |  |  |  |  | 157 | 169 | 169 |  |  |  | 126C1 | 139C1 | 142C1 |  |  |  |  | 161 | 172 | 172
KOM 930E-4 HPI | Chasis Crack Inspection | Front Rh Side Chassis Inspections | C2 Horseshoe welds, lower collar section and engine mount welds RH | Crack |  |  | 126C2 | 139C2 | 142C2 | C2 |  |  |  | 157C2 | 169C2 | 169C2 |  |  |  | 126C2 | 139C2 | 142C2 | C2 |  |  |  | 161C2 | 172C2 | 172C2
KOM 930E-4 HPI | Chasis Crack Inspection | Front Rh Side Chassis Inspections | D1 Front rails to horse collar casting, all welds LH | Crack |  |  | 127D1 | 140D1 | 143D1 |  |  |  |  | 158 | 170 | 170 |  |  |  | 127D1 | 140D1 | 143D1 |  |  |  |  | 162 | 173 | 173
KOM 930E-4 HPI | Chasis Crack Inspection | Front Rh Side Chassis Inspections | D2 Front rails to horse collar casting, all welds RH | Crack |  |  | 127D2 | 140D2 | 143D2 | D2 |  |  |  | 158D2 | 170D2 | 170D2 |  |  |  | 127D2 | 140D2 | 143D2 | D2 |  |  |  | 162D2 | 173D2 | 173D2
KOM 930E-4 HPI | Chasis Crack Inspection | Front Rh Side Chassis Inspections | E1 Rear chassis rails and check sidewalls for cracks LH | Crack |  |  | 128 E1 | 141 E1 | 144 E1 |  |  |  |  | 159 | 171 | 171 |  |  |  | 128 E1 | 141 E1 | 144 E1 |  |  |  |  | 163 | 174 | 174
KOM 930E-4 HPI | Chasis Crack Inspection | Front Rh Side Chassis Inspections | E2 Rear chassis rails and check sidewalls for cracks RH | Crack |  |  | 128 E2 | 141 E2 | 144 E2 | E2 |  |  |  | 159E2 | 171E2 | 171E2 |  |  |  | 128 E2 | 141 E2 | 144 E2 | E2 |  |  |  | 163E2 | 174E2 | 174E2
KOM 930E-4 HPI | Chasis Crack Inspection | Front Rh Side Chassis Inspections | F1 Horseshoe welds, upper collar section LH and deck mounts | Crack |  |  | 129F1 | 142F1 | 145F1 |  |  |  |  | 160 | 172 | 172 |  |  |  | 129F1 | 142F1 | 145F1 |  |  |  |  | 164 | 175 | 175
KOM 930E-4 HPI | Chasis Crack Inspection | Front Rh Side Chassis Inspections | F2 Horseshoe welds, upper collar section RH and deck mounts | Crack |  |  | 129F2 | 142F2 | 145F2 | F2 |  |  |  | 160F2 | 172F2 | 172F2 |  |  |  | 129F2 | 142F2 | 145F2 | F2 |  |  |  | 164F2 | 175F2 | 175F2
KOM 930E-4 HPI | Chasis Crack Inspection | Front Rh Side Chassis Inspections | G1 Front frame rails LH | Crack |  |  | 130G1 | 143G1 | 146G1 |  |  |  |  | 161 | 173 | 173 |  |  |  | 130G1 | 143G1 | 146G1 |  |  |  |  | 165 | 176 | 176
KOM 930E-4 HPI | Chasis Crack Inspection | Front Rh Side Chassis Inspections | G2 Front frame rails RH | Crack |  |  | 130G2 | 143G2 | 146G2 | G2 |  |  |  | 161G2 | 173G2 | 173G2 |  |  |  | 130G2 | 143G2 | 146G2 | G2 |  |  |  | 165G2 | 176G2 | 176G2
KOM 930E-4 HPI | Chasis Crack Inspection | Rear Rh Side Chassis Inspections | Rear RH Side Chassis Inspections | Section
KOM 930E-4 HPI | Chasis Crack Inspection | Rear Rh Side Chassis Inspections | H1 Horse collar casting, all welds, rear section LH | Crack |  |  | 131H1 | 144H1 | 147H1 |  |  |  |  | 162 | 174 | 174 |  |  |  | 131H1 | 144H1 | 147H1 |  |  |  |  | 166 | 177 | 177
KOM 930E-4 HPI | Chasis Crack Inspection | Rear Rh Side Chassis Inspections | H2 Horse collar casting, all welds, rear section RH | Crack |  |  | 131H2 | 144H2 | 147H2 | H2 |  |  |  | 162H2 | 174H2 | 174H2 |  |  |  | 131H2 | 144H2 | 147H2 | H2 |  |  |  | 166H2 | 177H2 | 177H2
KOM 930E-4 HPI | Chasis Crack Inspection | Rear Rh Side Chassis Inspections | I1 Cylinder suspension mounts LH | Crack |  |  | 132I1 | 145I1 | 148I1 |  |  |  |  | 163 | 175 | 175 |  |  |  | 132I1 | 145I1 | 148I1 |  |  |  |  | 167 | 178 | 178
KOM 930E-4 HPI | Chasis Crack Inspection | Rear Rh Side Chassis Inspections | I2 Cylinder suspension mounts RH | Crack |  |  | 132I2 | 145I2 | 148I2 | I2 |  |  |  | 163I2 | 175I2 | 175I2 |  |  |  | 132I2 | 145I2 | 148I2 | I2 |  |  |  | 167I2 | 178I2 | 178I2
KOM 930E-4 HPI | Chasis Crack Inspection | Rear Rh Side Chassis Inspections | J1 A- frame mount casting and chassis stiffener LH | Crack |  |  | 133J1 | 146J1 | 149J1 |  |  |  |  | 164 | 176 | 176 |  |  |  | 133J1 | 146J1 | 149J1 |  |  |  |  | 168 | 179 | 179
KOM 930E-4 HPI | Chasis Crack Inspection | Rear Rh Side Chassis Inspections | J2 A- frame mount casting and chassis stiffener RH | Crack |  |  | 133J2 | 146J2 | 149J2 | J2 |  |  |  | 164J2 | 176J2 | 176J2 |  |  |  | 133J2 | 146J2 | 149J2 | J2 |  |  |  | 168J2 | 179J2 | 179J2
KOM 930E-4 HPI | Chasis Crack Inspection | Rear Rh Side Chassis Inspections | K1 Rear cross member welds LH | Crack |  |  | 134K1 | 147K1 | 150K1 |  |  |  |  | 165 | 177 | 177 |  |  |  | 134K1 | 147K1 | 150K1 |  |  |  |  | 169 | 180 | 180
KOM 930E-4 HPI | Chasis Crack Inspection | Rear Rh Side Chassis Inspections | K2 Rear cross member welds RH | Crack |  |  | 134K2 | 147K2 | 150K2 | K2 |  |  |  | 165K2 | 177K2 | 177K2 |  |  |  | 134K2 | 147K2 | 150K2 | K2 |  |  |  | 169K2 | 180K2 | 180K2
KOM 930E-4 HPI | Chasis Crack Inspection | Structural Inspections | Structural Inspections | Section
KOM 930E-4 HPI | Chasis Crack Inspection | Structural Inspections | Check hydraulic tank mountings for security and cracks. | Crack |  | 107 | 135 | 148 | 151 |  |  |  | 145 | 166 | 178 | 178 |  |  | 107 | 135 | 148 | 151 |  |  |  | 143 | 170 | 181 | 181
KOM 930E-4 HPI | Chasis Crack Inspection | Structural Inspections | Check fuel tank mounts for security and cracks. | Crack |  | 108 | 136 | 149 | 152 |  |  |  | 146 | 167 | 179 | 179 |  |  | 108 | 136 | 149 | 152 |  |  |  | 144 | 171 | 182 | 182
KOM 930E-4 HPI | Chasis Crack Inspection | Structural Inspections | Check cab deck structure from underneath for cracks. Check left and right-wing section and centre platform section for cracks to platform and support structure. Check mounting point on top of hose collar for cracks. | Crack |  | 109 | 138 | 150 | 153 |  |  |  | 147 | 168 | 180 | 180 |  |  | 109 | 138 | 150 | 153 |  |  |  | 145 | 172 | 183 | 183
KOM 930E-4 HPI | Chasis Crack Inspection | Nose Cone Casting Crack Inspection | Nose Cone Casting Crack Inspection | Section
KOM 930E-4 HPI | Chasis Crack Inspection | Nose Cone Casting Crack Inspection | If cracks are detected on nose cone or steering arm castings, TAG MACHINE OUT OF SERVICE.Castings must be replaced by genuine OEM parts only (refer to Komatsu Safety Bulletin). WELD REPAIRS SHALL NOT BE UNDERTAKEN ON NOSE CONE OR STEERING CASTINGS. | Note | Note | Note | Note | Note | Note |  |  | Note | Note | Note | Note | Note |  | Note | Note | Note | Note | Note |  |  | Note | Note | Note | Note | Note
KOM 930E-4 HPI | Chasis Crack Inspection | Nose Cone Casting Crack Inspection | A Inspect top of Nose cone (transition area from mounting plate). | Crack |  |  | 139 | 151 | 154 | A |  |  |  | 168A | 180A | 180A |  |  |  | 139 | 151 | 154 | A |  |  |  | 172A | 183A | 183A
KOM 930E-4 HPI | Chasis Crack Inspection | Nose Cone Casting Crack Inspection | B Inspect Critical area (dotted line) / casting transition area and recessed holes on mounting plates. | Crack |  |  | 139 | 152 | 155 | B |  |  |  | 168B | 180B | 180B |  |  |  | 139 | 152 | 155 | B |  |  |  | 172B | 183B | 183B
KOM 930E-4 HPI | Chasis Crack Inspection | Steering Arm, Cylinder & Mount Crack Inspection | Steering Arm, Cylinder & Mount Crack Inspection | Section
KOM 930E-4 HPI | Chasis Crack Inspection | Steering Arm, Cylinder & Mount Crack Inspection | A1 Check the entire left steering arm for cracking. | Crack |  | 110A1 | 140A1 | 153A1 | 156A1 |  |  |  | 148 | 169 | 181 | 181 |  |  | 110A1 | 140A1 | 153A1 | 156A1 |  |  |  | 146 | 173 | 184 | 184
KOM 930E-4 HPI | Chasis Crack Inspection | Steering Arm, Cylinder & Mount Crack Inspection | A2 Check the entire right steering arm for cracking. | Crack |  | 110A1 | 140A2 | 153A2 | 156A2 | A2 |  |  | 148A2 | 169A2 | 181A2 | 181A2 |  |  | 110A1 | 140A2 | 153A2 | 156A2 | A2 |  |  | 146A2 | 173A2 | 184A2 | 184A2
KOM 930E-4 HPI | Chasis Crack Inspection | Steering Arm, Cylinder & Mount Crack Inspection | B1 Check both the barrel and rod eye on the left steering cylinder & mounts (on chassis) for cracking. | Crack |  | 111B1 | 141B1 | 154B1 | 157B1 |  |  |  | 149 | 170 | 182 | 182 |  |  | 111B1 | 141B1 | 154B1 | 157B1 |  |  |  | 147 | 174 | 185 | 185
KOM 930E-4 HPI | Chasis Crack Inspection | Steering Arm, Cylinder & Mount Crack Inspection | B2 Check both the barrel and rod eye on the right steering cylinder & mounts (on chassis) for cracking. | Crack |  | 111B2 | 141B2 | 154B2 | 157B2 | B2 |  |  | 149B2 | 170B2 | 182B2 | 182B2 |  |  | 111B2 | 141B2 | 154B2 | 157B2 | B2 |  |  | 147B2 | 174B2 | 185B2 | 185B2
KOM 930E-4 HPI | Chasis Crack Inspection | Front Cylinder Suspension Mount Crack Inspection | Upper Mount Webbing Crack Inspection | Section
KOM 930E-4 HPI | Chasis Crack Inspection | Front Cylinder Suspension Mount Crack Inspection | A1 Upper Mount Webbing position A1 | Crack |  | Add | Add | Add | Add |  |  |  | 150 | 171 | 183 | 183 | Add New Task |  | Add | Add | Add | Add |  |  |  | 148 | 175 | 186 | 186
KOM 930E-4 HPI | Chasis Crack Inspection | Front Cylinder Suspension Mount Crack Inspection | A2 Upper Mount Webbing position A2 | Crack |  | Add | Add | Add | Add | A2 |  |  | 150A2 | 171A2 | 183A2 | 183A2 | Add New Task |  | Add | Add | Add | Add | A2 |  |  | 148A2 | 175A2 | 186A2 | 186A2
KOM 930E-4 HPI | Chasis Crack Inspection | Front Cylinder Suspension Mount Crack Inspection | A3 Upper Mount Webbing position A3 | Crack |  | Add | Add | Add | Add | A3 |  |  | 150A3 | 171A3 | 183A3 | 183A3 | Add New Task |  | Add | Add | Add | Add | A3 |  |  | 148A3 | 175A3 | 186A3 | 186A3
KOM 930E-4 HPI | Chasis Crack Inspection | Front Cylinder Suspension Mount Crack Inspection | A4 Upper Mount Webbing position A4 | Crack |  | Add | Add | Add | Add | A4 |  |  | 150A4 | 171A4 | 183A4 | 183A4 | Add New Task |  | Add | Add | Add | Add | A4 |  |  | 148A4 | 175A4 | 186A4 | 186A4
KOM 930E-4 HPI | Chasis Crack Inspection | Front Cylinder Suspension Mount Crack Inspection | Lower Mount Webbing Crack Inspection | Section
KOM 930E-4 HPI | Chasis Crack Inspection | Front Cylinder Suspension Mount Crack Inspection | B Lower Mount Webbing area B | Crack |  | Add | Add | Add | Add |  |  |  | 151 | 172 | 184 | 184 | Add New Task |  | Add | Add | Add | Add |  |  |  | 149 | 176 | 187 | 187
KOM 930E-4 HPI | Electrical Service | Information | 1. Electrical checks shall be carried out in a designated service area in the workshop, by competent persons. Follow appropriate isolation procedure and tagging and/or locking out on the machine. 2. The dropdown list contains conditions that must be selected by the person performing the check. | Info Tab
KOM 930E-4 HPI | Electrical Service | Electrical Checks | Electrical Checks | Section | [12 empty] | Add New Section
KOM 930E-4 HPI | Mechanical Service | General Section | Check integrity, condition and security of electrical wiring and switches (free of fretting / frayed / rubbing and securely clamped to machine). | Defect |  | 105 | 122 | 135 | 138 |  |  |  | 152 | 173 | 185 | 185 | Move Task (Section), Change Wording |  | 105 | 122 | 135 | 138 |  |  |  | 150 | 177 | 188 | 188
KOM 930E-4 HPI | Mechanical Service | Suspension Section | Inspect PLM sensors for external damage and cabling for integrity. | Defect |  | 81 | Add | Add | 104 |  |  |  | 153 | 174 | 186 | 186 | Move Task (Section), Add Task 1000 & 2000 |  | 81 | Add | Add | 104 |  |  |  | 151 | 178 | 189 | 189
KOM 930E-4 HPI | Electrical Service | Hv Alternator | HV Alternator | Section
KOM 930E-4 HPI | Electrical Service | Hv Alternator | Inspect all covers, gaskets and duct work for security and damage. | Defect |  | 112 | 142 | 155 | 158 |  |  |  | 154 | 175 | 187 | 187 |  |  | 112 | 142 | 155 | 158 |  |  |  | 152 | 179 | 190 | 190
KOM 930E-4 HPI | Electrical Service | Hv Alternator | Check brush length, condition, free moving and springs in place. Record only the minimum brush length on long side Mark brushes changed with an X. Spec: Replace brushes if they have reached the minimum length of 50mm Note: Any brushes worn near the minimum operating length, or with chipping, broken or eroded carbon, or other damage or with loose or frayed pigtail should be replaced immediately | CBM_DESC |  | Add | 143 | 156 | 159 |  |  |  | 155 | 176 | 188 | 188 | Add 500 |  | Add | 143 | 156 | 159 |  |  |  | 153 | 180 | 191 | 191
KOM 930E-4 HPI | Electrical Service | Hv Alternator | a. Brush Length Front Track Position 1 | CBM |  | Add | Add | Add | Add | a |  |  | 155a | 176a | 188a | 188a | Add New Task |  | Add | Add | Add | Add | a |  |  | 153a | 180a | 191a | 191a
KOM 930E-4 HPI | Electrical Service | Hv Alternator | b. Brush Length Front Track Position 2 | CBM |  | Add | Add | Add | Add | b |  |  | 155b | 176b | 188b | 188b | Add New Task |  | Add | Add | Add | Add | b |  |  | 153b | 180b | 191b | 191b
KOM 930E-4 HPI | Electrical Service | Hv Alternator | c. Brush Length Front Track Position 3 | CBM |  | Add | Add | Add | Add | c |  |  | 155c | 176c | 188c | 188c | Add New Task |  | Add | Add | Add | Add | c |  |  | 153c | 180c | 191c | 191c
KOM 930E-4 HPI | Electrical Service | Hv Alternator | d. Brush Length Front Track Position 4 | CBM |  | Add | Add | Add | Add | d |  |  | 155d | 176d | 188d | 188d | Add New Task |  | Add | Add | Add | Add | d |  |  | 153d | 180d | 191d | 191d
KOM 930E-4 HPI | Electrical Service | Hv Alternator | e. Brush Length Front Track Position 5 | CBM |  | Add | Add | Add | Add | e |  |  | 155e | 176e | 188e | 188e | Add New Task |  | Add | Add | Add | Add | e |  |  | 153e | 180e | 191e | 191e
KOM 930E-4 HPI | Electrical Service | Hv Alternator | f. Brush Length Front Track Position 6 | CBM |  | Add | Add | Add | Add | f |  |  | 155f | 176f | 188f | 188f | Add New Task |  | Add | Add | Add | Add | f |  |  | 153f | 180f | 191f | 191f
KOM 930E-4 HPI | Electrical Service | Hv Alternator | g. Brush Length Rear Track Position 1 | CBM |  | Add | Add | Add | Add | g |  |  | 155g | 176g | 188g | 188g | Add New Task |  | Add | Add | Add | Add | g |  |  | 153g | 180g | 191g | 191g
KOM 930E-4 HPI | Electrical Service | Hv Alternator | h. Brush Length Rear Track Position 2 | CBM |  | Add | Add | Add | Add | h |  |  | 155h | 176h | 188h | 188h | Add New Task |  | Add | Add | Add | Add | h |  |  | 153h | 180h | 191h | 191h
KOM 930E-4 HPI | Electrical Service | Hv Alternator | i. Brush Length Rear Track Position 3 | CBM |  | Add | Add | Add | Add | i |  |  | 155i | 176i | 188i | 188i | Add New Task |  | Add | Add | Add | Add | i |  |  | 153i | 180i | 191i | 191i
KOM 930E-4 HPI | Electrical Service | Hv Alternator | j. Brush Length Rear Track Position 4 | CBM |  | Add | Add | Add | Add | j |  |  | 155j | 176j | 188j | 188j | Add New Task |  | Add | Add | Add | Add | j |  |  | 153j | 180j | 191j | 191j
KOM 930E-4 HPI | Electrical Service | Hv Alternator | k. Brush Length Rear Track Position 5 | CBM |  | Add | Add | Add | Add | k |  |  | 155k | 176k | 188k | 188k | Add New Task |  | Add | Add | Add | Add | k |  |  | 153k | 180k | 191k | 191k
KOM 930E-4 HPI | Electrical Service | Hv Alternator | l. Brush Length Rear Track Position 6 | CBM |  | Add | Add | Add | Add | l |  |  | 155l | 176l | 188l | 188l | Add New Task |  | Add | Add | Add | Add | l |  |  | 153l | 180l | 191l | 191l
KOM 930E-4 HPI | Electrical Service | Hv Alternator | Remove the brushes and visually inspect for free play in the holder and brush condition for signs of chipping. | Defect |  | Add | Add | Add | Add |  |  |  | 156 | 177 | 189 | 189 | Add New Task |  | Add | Add | Add | Add |  |  |  | 154 | 181 | 192 | 192
KOM 930E-4 HPI | Electrical Service | Hv Alternator | Check brush holder condition and spacing. Spec: Brush box - slip ring clearance = 2.4 mm to 3.2 mm. | Defect |  | 113 | 144 | 157 | 160 |  |  |  | 157 | 178 | 190 | 190 |  |  | 113 | 144 | 157 | 160 |  |  |  | 155 | 182 | 193 | 193
KOM 930E-4 HPI | Electrical Service | Hv Alternator | Check tension of brush holder spring. Spec: 1.9 to 2.1 kilograms. | Defect |  | 114 | 145 | 158 | 161 |  |  |  | 158 | 179 | 191 | 191 |  |  | 114 | 145 | 158 | 161 |  |  |  | 156 | 183 | 194 | 194
KOM 930E-4 HPI | Electrical Service | Hv Alternator | Check slip ring condition (look for etching, threading and grooving of surface). | Defect |  | 115 | 146 | 159 | 162 |  |  |  | 159 | 180 | 192 | 192 |  |  | 115 | 146 | 159 | 162 |  |  |  | 157 | 184 | 195 | 195
KOM 930E-4 HPI | Electrical Service | Hv Alternator | Blow out slip rings with clean dry air (70 psi maximum pressure). NOTE: Respiratory protection must be worn. | Service |  | 116 | 147 | 160 | 163 |  |  |  | 160 | 181 | 193 | 193 |  |  | 116 | 147 | 160 | 163 |  |  |  | 158 | 185 | 196 | 196
KOM 930E-4 HPI | Electrical Service | Hv Alternator | Visually inspect power cable connections, clamps and insulation for damage, looseness, rubbing and fraying. | Defect |  | Add | Add | Add | Add |  |  |  | 161 | 182 | 194 | 194 | Add New Task |  | Add | Add | Add | Add |  |  |  | 159 | 186 | 197 | 197
KOM 930E-4 HPI | Electrical Service | Hv Alternator | Inspect speed sensor and cable ensuring plug is tight, cable secured, and sensor is tight. If speed sensor loose, remove and inspect for damage. Fit and adjust as per OEM manual. | Defect |  | Add | Add | Add | Add |  |  |  | 162 | 183 | 195 | 195 | Add New Task |  | Add | Add | Add | Add |  |  |  | 160 | 187 | 198 | 198
KOM 930E-4 HPI | Electrical Service | Hv Alternator | Check for loose or broken external bolts. | Defect |  | 118 | 149 | 163 | 166 |  |  |  | 163 | 184 | 196 | 196 |  |  | 118 | 149 | 163 | 166 |  |  |  | 161 | 188 | 199 | 199
KOM 930E-4 HPI | Electrical Service | Hv Alternator | Check air intake and exhausts for restrictions. | Defect |  | 119 | 150 | 164 | 167 |  |  |  | 164 | 185 | 197 | 197 |  |  | 119 | 150 | 164 | 167 |  |  |  | 162 | 189 | 200 | 200
KOM 930E-4 HPI | Electrical Service | Hv Alternator | Visually inspect high voltage alternator ducting for leaks, tears or signs of crush damage. | Defect |  | Add | Add | Add | Add |  |  |  | 165 | 186 | 198 | 198 | Add New Task |  | Add | Add | Add | Add |  |  |  | 163 | 190 | 201 | 201
KOM 930E-4 HPI | Electrical Service | Axle Box | Axle Box | Section
KOM 930E-4 HPI | Electrical Service | Axle Box | Visually inspect the wheel motor cartridge area for dust and dirt. | Defect |  | Add | Add | Add | Add |  |  |  | 166 | 187 | 199 | 199 |  |  | Add | Add | Add | Add |  |  |  | 164 | 191 | 202 | 202
KOM 930E-4 HPI | Electrical Service | Axle Box | Visually inspect wheel motor connections for tightness and evidence of discolouration or other damage. Ensure cables and clamps are secure. | Defect |  | Add | Add | Add | Add |  |  |  | 167 | 188 | 200 | 200 |  |  | Add | Add | Add | Add |  |  |  | 165 | 192 | 203 | 203
KOM 930E-4 HPI | Electrical Service | Axle Box | Visually inspect the speed sensor and cabling for security. | Defect |  | Add | Add | Add | Add |  |  |  | 168 | 189 | 201 | 201 |  |  | Add | Add | Add | Add |  |  |  | 166 | 193 | 204 | 204
KOM 930E-4 HPI | Electrical Service | HV Cables | HV Cables | Section
KOM 930E-4 HPI | Electrical Service | HV Cables | Visually inspect the HV cables from the alternator to the HV cabinet for: - Correct security of clamps. - Signs of insulation deterioration. - Rubbing of cables. | Defect |  | Add | Add | Add | Add |  |  |  | 169 | 190 | 202 | 202 |  |  | Add | Add | Add | Add |  |  |  | 167 | 194 | 205 | 205
KOM 930E-4 HPI | Electrical Service | HV Cables | Visually inspect the HV cables from the HV cabinet to the Wheel motors for: - Correct security of clamps. - Signs of insulation deterioration. - Rubbing of cables. | Defect |  | Add | Add | Add | Add |  |  |  | 170 | 191 | 203 | 203 |  |  | Add | Add | Add | Add |  |  |  | 168 | 195 | 206 | 206
KOM 930E-4 HPI | Electrical Service | HV Control Cabinet | Inverter Cabinet | Section
KOM 930E-4 HPI | Electrical Service | HV Control Cabinet | Inspect DC Link for loose connections and signs/ damage due to arcing. | Defect |  | Add | Add | Add | Add |  |  |  | 171 | 192 | 204 | 204 |  |  | Add | Add | Add | Add |  |  |  | 169 | 196 | 207 | 207
KOM 930E-4 HPI | Electrical Service | HV Control Cabinet | Inspect IGBT’s and Chopper Diodes for damaged/ loose fibre connections. | Defect |  | Add | Add | Add | Add |  |  |  | 172 | 193 | 205 | 205 |  |  | Add | Add | Add | Add |  |  |  | 170 | 197 | 208 | 208
KOM 930E-4 HPI | Electrical Service | HV Control Cabinet | Ensure gate driver plugs are tight. | Defect |  | Add | Add | Add | Add |  |  |  | 173 | 194 | 206 | 206 |  |  | Add | Add | Add | Add |  |  |  | 171 | 198 | 209 | 209
KOM 930E-4 HPI | Electrical Service | HV Control Cabinet | Ensure vertical bus connections are tight and free from signs of arcing/ damage. | Defect |  | Add | Add | Add | Add |  |  |  | 174 | 195 | 207 | 207 |  |  | Add | Add | Add | Add |  |  |  | 172 | 199 | 210 | 210
KOM 930E-4 HPI | Electrical Service | HV Control Cabinet | Ensure capacitor bus bar connections are tight and free from signs of arcing/ damage. | Defect |  | Add | Add | Add | Add |  |  |  | 175 | 196 | 208 | 208 |  |  | Add | Add | Add | Add |  |  |  | 173 | 200 | 211 | 211
KOM 930E-4 HPI | Electrical Service | HV Control Cabinet | Inspect DC filter capacitors are free from swelling. | Defect |  | Add | Add | Add | Add |  |  |  | 176 | 197 | 209 | 209 |  |  | Add | Add | Add | Add |  |  |  | 174 | 201 | 212 | 212
KOM 930E-4 HPI | Electrical Service | HV Control Cabinet | Ensure outgoing wheel motor connections are free from signs on arcing/ shorting and connections are tight. Defect | Defect |  | Add | Add | Add | Add |  |  |  | 177 | 198 | 210 | 210 |  |  | Add | Add | Add | Add |  |  |  | 175 | 202 | 213 | 213
KOM 930E-4 HPI | Electrical Service | HV Control Cabinet | Inspect BM capacitors are free from signs of swelling. | Defect |  | Add | Add | Add | Add |  |  |  | 178 | 199 | 211 | 211 |  |  | Add | Add | Add | Add |  |  |  | 176 | 203 | 214 | 214
KOM 930E-4 HPI | Electrical Service | HV Control Cabinet | Inspect VAMs for loose connections and signs of shorting. | Defect |  | Add | Add | Add | Add |  |  |  | 179 | 200 | 212 | 212 |  |  | Add | Add | Add | Add |  |  |  | 177 | 204 | 215 | 215
KOM 930E-4 HPI | Electrical Service | HV Control Cabinet | Ensure blower motor CT connections are tight. | Defect |  | Add | Add | Add | Add |  |  |  | 180 | 201 | 213 | 213 |  |  | Add | Add | Add | Add |  |  |  | 178 | 205 | 216 | 216
KOM 930E-4 HPI | Electrical Service | HV Control Cabinet | Check cabinet door seals for deterioration. | Defect |  | Add | Add | Add | Add |  |  |  | 181 | 202 | 214 | 214 |  |  | Add | Add | Add | Add |  |  |  | 179 | 206 | 217 | 217
KOM 930E-4 HPI | Electrical Service | HV Control Cabinet | Ensure correct operation of door latches. | Defect |  | Add | Add | Add | Add |  |  |  | 182 | 203 | 215 | 215 |  |  | Add | Add | Add | Add |  |  |  | 180 | 207 | 218 | 218
KOM 930E-4 HPI | Electrical Service | HV Control Cabinet | Rectifier Cabinet (Rear) | Section
KOM 930E-4 HPI | Electrical Service | HV Control Cabinet | Inspect rectifier connections for tightness, discolouration of cables, breakdown of heat shrink. | Defect |  | Add | Add | Add | Add |  |  |  | 183 | 204 | 216 | 216 |  |  | Add | Add | Add | Add |  |  |  | 181 | 208 | 219 | 219
KOM 930E-4 HPI | Electrical Service | HV Control Cabinet | Inspect heatsinks for signs of damage or deterioration. | Defect |  | Add | Add | Add | Add |  |  |  | 184 | 205 | 217 | 217 |  |  | Add | Add | Add | Add |  |  |  | 182 | 209 | 220 | 220
KOM 930E-4 HPI | Electrical Service | HV Control Cabinet | Inspect diodes for signs of cracking/ breakdown, splitting. | Defect |  | Add | Add | Add | Add |  |  |  | 185 | 206 | 218 | 218 |  |  | Add | Add | Add | Add |  |  |  | 183 | 210 | 221 | 221
KOM 930E-4 HPI | Electrical Service | HV Control Cabinet | Clean cabinet of any dust/ contaminants. | Service |  | Add | Add | Add | Add |  |  |  | 186 | 207 | 219 | 219 |  |  | Add | Add | Add | Add |  |  |  | 184 | 211 | 222 | 222
KOM 930E-4 HPI | Electrical Service | HV Control Cabinet | LEMS Cabinet (Rear) | Section
KOM 930E-4 HPI | Electrical Service | HV Control Cabinet | Ensure all insulator standoffs are secure to bottom of cabinet and connections are tight. | Defect |  |  |  | Add | Add | [5 empty] | 220 | 220 |  |  |  |  | Add | Add | [5 empty] | 223 | 223
KOM 930E-4 HPI | Electrical Service | HV Control Cabinet | Ensure all CT’s are secure and free from damage. All wires are secure and free from signs of damage. | Defect |  |  |  | Add | Add | [5 empty] | 221 | 221 |  |  |  |  | Add | Add | [5 empty] | 224 | 224
KOM 930E-4 HPI | Electrical Service | HV Control Cabinet | Clean cabinet of any dust/ contaminants. | Service |  |  |  | Add | Add | [5 empty] | 222 | 222 |  |  |  |  | Add | Add | [5 empty] | 225 | 225
KOM 930E-4 HPI | Electrical Service | HV Control Cabinet | Resistor Cabinets (Rear) | Section
KOM 930E-4 HPI | Electrical Service | HV Control Cabinet | Inspect Ground Reference Resistors for security, broken cables/ damaged resistors. | Defect |  |  |  | Add | Add | [5 empty] | 223 | 223 |  |  |  |  | Add | Add | [5 empty] | 226 | 226
KOM 930E-4 HPI | Electrical Service | HV Control Cabinet | Inspect filter panel resistors for security, broken cables/ damaged resistors. | Defect |  |  |  | Add | Add | [5 empty] | 224 | 224 |  |  |  |  | Add | Add | [5 empty] | 227 | 227
KOM 930E-4 HPI | Electrical Service | HV Control Cabinet | Clean cabinets of dust/ contaminants. | Service |  |  |  | Add | Add | [5 empty] | 225 | 225 |  |  |  |  | Add | Add | [5 empty] | 228 | 228
KOM 930E-4 HPI | Electrical Service | HV Control Cabinet | AFSE Cabinet | Section
KOM 930E-4 HPI | Electrical Service | HV Control Cabinet | Inspect AFSE for loose/ burnt connections, broken resistors, damaged capacitors. | Defect |  | Add | Add | Add | Add |  |  |  | 187 | 208 | 226 | 226 |  |  | Add | Add | Add | Add |  |  |  | 185 | 212 | 229 | 229
KOM 930E-4 HPI | Electrical Service | HV Control Cabinet | Open door and inspect diodes and capacitors are in good condition, free from signs of damage. | Defect |  | Add | Add | Add | Add |  |  |  | 188 | 209 | 227 | 227 |  |  | Add | Add | Add | Add |  |  |  | 186 | 213 | 230 | 230
KOM 930E-4 HPI | Electrical Service | HV Control Cabinet | Ensure all connections are tight and cables are not damaged. No signs of shorting/ hot joints. | Defect |  | Add | Add | Add | Add |  |  |  | 189 | 210 | 228 | 228 |  |  | Add | Add | Add | Add |  |  |  | 187 | 214 | 231 | 231
KOM 930E-4 HPI | Electrical Service | HV Control Cabinet | Clean cabinet of any dust/ contaminants. | Service |  | Add | Add | Add | Add |  |  |  | 190 | 211 | 229 | 229 |  |  | Add | Add | Add | Add |  |  |  | 188 | 215 | 232 | 232
KOM 930E-4 HPI | Electrical Service | HV Control Cabinet | ICP Cabinet | Section
KOM 930E-4 HPI | Electrical Service | HV Control Cabinet | Check all electrical wiring, terminals and plugs are tight and secure on card rack, power supply and gate driver power supplies. | Defect |  | Add | Add | Add | Add |  |  |  | 191 | 212 | 230 | 230 |  |  | Add | Add | Add | Add |  |  |  | 189 | 216 | 233 | 233
KOM 930E-4 HPI | Electrical Service | HV Control Cabinet | Ensure all fibre connections are secure. | Defect |  | Add | Add | Add | Add |  |  |  | 192 | 213 | 231 | 231 |  |  | Add | Add | Add | Add |  |  |  | 190 | 217 | 234 | 234
KOM 930E-4 HPI | Electrical Service | HV Control Cabinet | Inspect control power relay (CPR) for security, loose connections, burnt wires, burnt contacts. | Defect |  | Add | Add | Add | Add |  |  |  | 193 | 214 | 232 | 232 |  |  | Add | Add | Add | Add |  |  |  | 191 | 218 | 235 | 235
KOM 930E-4 HPI | Electrical Service | HV Control Cabinet | Inspect Battery Fuse for security, tightness, damage. | Defect |  | Add | Add | Add | Add |  |  |  | 194 | 215 | 233 | 233 |  |  | Add | Add | Add | Add |  |  |  | 192 | 219 | 236 | 236
KOM 930E-4 HPI | Electrical Service | HV Control Cabinet | Clean cabinet of any dust/ contaminants. | Defect |  | Add | Add | Add | Add |  |  |  | 195 | 216 | 234 | 234 |  |  | Add | Add | Add | Add |  |  |  | 193 | 220 | 237 | 237
KOM 930E-4 HPI | Electrical Service | Hv Control Cabinet | Check CPU card battery voltage. Spec: 3.5 volts | Defect |  | Add | 183 | 197 | 200 |  |  |  | 196 | 217 | 235 | 235 | Add 500, Move Task (Section) |  | Add | 183 | 197 | 200 |  |  |  | 194 | 221 | 238 | 238
KOM 930E-4 HPI | Electrical Service | HV Control Cabinet | Contactor Cabinet | Section
KOM 930E-4 HPI | Electrical Service | HV Control Cabinet | Check GF contactor for: - Burning or discolouration. - Tip damage. - Over travel. - Indication of excessive tip pressure. - Frayed, broken or discoloured shunts. | Defect |  | Add | Add | Add | Add |  |  |  | 197 | 218 | 236 | 236 |  |  | Add | Add | Add | Add |  |  |  | 195 | 222 | 239 | 239
KOM 930E-4 HPI | Electrical Service | HV Control Cabinet | Check RP contactors for: - Burning or discolouration of cables and connections - Tip and fingers in good condition and correctly aligned - Cap screws on blow out coil and pivot terminal tight - Spring lever arm secure and in good working order - Contactor interlock function (won’t close with arc chute removed) - Contactor assembly secure - Moveable contact armature arm cap screw tight - Pivot terminal in good condition and arc runner clip fitted RP1 contact tips replaced? YES/ NO RP2 contact tips replaced? YES/ NO Note: Do not replace moveable tip only – Replace as complete contactor tip kit. | Defect |  | Add | Add | Add | Add |  |  |  | 198 | 219 | 237 | 237 |  |  | Add | Add | Add | Add |  |  |  | 196 | 223 | 240 | 240
KOM 930E-4 HPI | Electrical Service | HV Control Cabinet | a. Check RP1 contact tips (replaced if required). | Defect |  | Add | Add | Add | Add | a |  |  | 198a | 219a | 237a | 237a |  |  | Add | Add | Add | Add | a |  |  | 196a | 223a | 240a | 240a
KOM 930E-4 HPI | Electrical Service | HV Control Cabinet | b. Check RP2 contact tips (replaced if required). | Defect |  | Add | Add | Add | Add | b |  |  | 198b | 219b | 237b | 237b |  |  | Add | Add | Add | Add | b |  |  | 196b | 223b | 240b | 240b
KOM 930E-4 HPI | Electrical Service | HV Control Cabinet | Check condition of contactor arc chutes. | Defect |  | 135 | 174 | 190 | 193 |  |  |  | 199 | 220 | 238 | 238 | Move Task (Section),Add Picture |  | 135 | 174 | 190 | 193 |  |  |  | 197 | 224 | 241 | 241
KOM 930E-4 HPI | Electrical Service | HV Control Cabinet | Check condition of interlocks, position sensors, auxiliary contacts and relays. | Defect |  | Add | 173 | 189 | 192 |  |  |  | 200 | 221 | 239 | 239 | Move Task (Section), Add 500 |  | Add | 173 | 189 | 192 |  |  |  | 198 | 225 | 242 | 242
KOM 930E-4 HPI | Electrical Service | HV Control Cabinet | Swap polarity of traction alternator field. | Defect |  |  |  | 160 | 163 | [5 empty] | 240 | 240 | Move Task (Section) |  |  |  | 160 | 163 | [5 empty] | 243 | 243
KOM 930E-4 HPI | Electrical Service | HV Control Cabinet | Inspect generator field relay (GFR) for security, loose connections, burnt wires, burnt contacts. | Defect |  | Add | Add | Add | Add |  |  |  | 201 | 222 | 241 | 241 |  |  | Add | Add | Add | Add |  |  |  | 199 | 226 | 244 | 244
KOM 930E-4 HPI | Electrical Service | HV Control Cabinet | Check condition of VAMs modules for security, damaged wiring. | Defect |  | Add | Add | Add | Add |  |  |  | 202 | 223 | 242 | 242 |  |  | Add | Add | Add | Add |  |  |  | 200 | 227 | 245 | 245
KOM 930E-4 HPI | Electrical Service | HV Control Cabinet | Check condition of terminal insulators and connections. | Defect |  | Add | 180 | 196 | 199 |  |  |  | 203 | 224 | 243 | 243 | Move Task (Section), Add 500 |  | Add | 180 | 196 | 199 |  |  |  | 201 | 228 | 246 | 246
KOM 930E-4 HPI | Electrical Service | HV Control Cabinet | Check all components for security. | Defect |  | Add | 138 | 181 | 197 | 200 |  |  | 203200 | 224200 | 243200 | 243200 | Move Task (Section), Add 501 |  | Add | 138 | 181 | 197 | 200 |  |  | 201200 | 228200 | 246200 | 246200
KOM 930E-4 HPI | Electrical Service | HV Control Cabinet | Ensure HV control cabinets are locked. | Service |  | Add | Add | Add | Add |  |  |  | 204 | 225 | 244 | 244 |  |  | Add | Add | Add | Add |  |  |  | 202 | 229 | 247 | 247
KOM 930E-4 HPI | Electrical Service | Retarder Grid Box 1 | Retarder Grid Box 1 | Section
KOM 930E-4 HPI | Electrical Service | Retarder Grid Box 1 | Inspect all brush boxes in blower motor for condition and spacing. Spec: Brush holder clearance, 1.59 mm. | Defect |  | 120 | 151 | 165 | 168 |  |  |  | 205 | 226 | 245 | 245 | Change Wording |  | 120 | 151 | 165 | 168 |  |  |  | 203 | 230 | 248 | 248
KOM 930E-4 HPI | Electrical Service | Retarder Grid Box 1 | Inspect commutator for condition. Check for: - Copper drag - Slot-bar marking - Grooving - Threading - Streaking - Dark film | Defect |  | Add | Add | Add | Add |  |  |  | 206 | 227 | 246 | 246 | Add New Task |  | Add | Add | Add | Add |  |  |  | 204 | 231 | 249 | 249
KOM 930E-4 HPI | Electrical Service | Retarder Grid Box 1 | Check commutator brushes and ground brush in blower motor for correct length, condition, fraying of pigtail and freedom of movement. Record only the minimum brush length on the long side. Spec: Replace all commutator brushes if length of the long side is less than 35mm. Spec: Replace ground brush if less than 9.5mm. Note: Brush 1 and 3 are closest to the front of the machine, brushes 2 and 4 closest to the rear. | CBM_DESC |  | 122 | 153 | 167 | 170 |  |  |  | 207 | 228 | 247 | 247 | Add Picture |  | 122 | 153 | 167 | 170 |  |  |  | 205 | 232 | 250 | 250
KOM 930E-4 HPI | Electrical Service | Retarder Grid Box 1 | a1. Comm Brush 1 (10 o'clock) | CBM |  | Add | Add | Add | Add | a1 |  |  | 207a1 | 228a1 | 247a1 | 247a1 | Add New Task |  | Add | Add | Add | Add | a1 |  |  | 205a1 | 232a1 | 250a1 | 250a1
KOM 930E-4 HPI | Electrical Service | Retarder Grid Box 1 | a2. Comm Brush 2 (10 o'clock) | CBM |  | Add | Add | Add | Add | a2 |  |  | 207a2 | 228a2 | 247a2 | 247a2 | Add New Task |  | Add | Add | Add | Add | a2 |  |  | 205a2 | 232a2 | 250a2 | 250a2
KOM 930E-4 HPI | Electrical Service | Retarder Grid Box 1 | a3. Comm Brush 3 (10 o'clock) | CBM |  | Add | Add | Add | Add | a3 |  |  | 207a3 | 228a3 | 247a3 | 247a3 | Add New Task |  | Add | Add | Add | Add | a3 |  |  | 205a3 | 232a3 | 250a3 | 250a3
KOM 930E-4 HPI | Electrical Service | Retarder Grid Box 2 | a4. Comm Brush 4 (10 o'clock) | CBM |  | Add | Add | Add | Add | a4 |  |  | 207a4 | 228a4 | 247a4 | 247a4 | Add New Task |  | Add | Add | Add | Add | a4 |  |  | 205a4 | 232a4 | 250a4 | 250a4
KOM 930E-4 HPI | Electrical Service | Retarder Grid Box 1 | b Ground brush lengths | CBM |  | 122b | 153b | 167b | 170b | b |  |  | 207b | 228b | 247b | 247b |  |  | 122b | 153b | 167b | 170b | b |  |  | 205b | 232b | 250b | 250b
KOM 930E-4 HPI | Electrical Service | Retarder Grid Box 1 | Note: Brush 1 and 3 are closest to the front of the machine, brushes 2 and 4 closest | Note | Note | Note | Note | Note | Note |  |  | Note | Note | Note | Note | Note | Add Note | Note | Note | Note | Note | Note |  |  | Note | Note | Note | Note | Note
KOM 930E-4 HPI | Electrical Service | Retarder Grid Box 1 | Ensure all brushes have correct spring tension and pigtails are not caught under spring. Spec: 0.19 to 0.26 kilograms Defect | Defect |  | 121 | 152 | 166 | 169 |  |  |  | 208 | 229 | 248 | 248 | Change Wording |  | 121 | 152 | 166 | 169 |  |  |  | 206 | 233 | 251 | 251
KOM 930E-4 HPI | Electrical Service | Retarder Grid Box 1 | Profile grid blower commutator. Using profiling work instruction. Store data W:\17. Plant\17.23 Asset Downloads. Spec: Max P2P: 4mm Max B2B: 0.7mm Notify supervisor of Out of Spec readings. Front Track closest to front of truck, Rear track closest to rear. Commutator Profiling Reference | CBM_DESC |  |  |  |  | Add | [6 empty] | 249 | Add New Task |  |  |  |  | Add | [6 empty] | 252
KOM 930E-4 HPI | Electrical Service | Retarder Grid Box 1 | a1 Front Track P2P | CBM |  |  |  |  | Add | a1 | [5 empty] | 249a1 | Add New Task |  |  |  |  | Add | a1 | [5 empty] | 252a1
KOM 930E-4 HPI | Electrical Service | Retarder Grid Box 1 | a2 Front Track B2B | CBM |  |  |  |  | Add | a2 | [5 empty] | 249a2 | Add New Task |  |  |  |  | Add | a2 | [5 empty] | 252a2
KOM 930E-4 HPI | Electrical Service | Retarder Grid Box 1 | a3 Rear Track P2P | CBM |  |  |  |  | Add | a3 | [5 empty] | 249a3 | Add New Task |  |  |  |  | Add | a3 | [5 empty] | 252a3
KOM 930E-4 HPI | Electrical Service | Retarder Grid Box 1 | a4 Rear Track B2B | CBM |  |  |  |  | Add | a4 | [5 empty] | 249a4 | Add New Task |  |  |  |  | Add | a4 | [5 empty] | 252a4
KOM 930E-4 HPI | Electrical Service | Retarder Grid Box 1 | Ensure commutator area and surface are free of contamination. | Defect |  | Add | Add | Add | Add |  |  |  | 209 | 230 | 249 | 250 | Add New Task |  | Add | Add | Add | Add |  |  |  | 207 | 234 | 252 | 253
KOM 930E-4 HPI | Electrical Service | Retarder Grid Box 1 | Check Blower Motor positive and negative connections for security and fraying. Check Blower motor ground wire to frame is intact, secure, and not frayed. | Defect |  | Add | Add | Add | Add |  |  |  | 210 | 231 | 250 | 251 | Add New Task |  | Add | Add | Add | Add |  |  |  | 208 | 235 | 253 | 254
KOM 930E-4 HPI | Electrical Service | Retarder Grid Box 1 | Check grid box for tight electrical connections, shorted elements, over heated or buckled resistors, broken or cracked insulators, overheated terminal and missing hardware. | Defect |  | 123 | 154 | 168 | 171 |  |  |  | 211 | 232 | 251 | 252 |  |  | 123 | 154 | 168 | 171 |  |  |  | 209 | 236 | 254 | 255
KOM 930E-4 HPI | Electrical Service | Retarder Grid Box 1 | Check blower fan blades for damage. | Defect |  | Add | 155 | 169 | 172 |  |  |  | 212 | 233 | 252 | 253 | Add 500 |  | Add | 155 | 169 | 172 |  |  |  | 210 | 237 | 255 | 256
KOM 930E-4 HPI | Electrical Service | Retarder Grid Box 1 | Inspect the condition of the visible field coil insulation, bus bar and brush box for damage. | Defect |  | Add | 157 | 171 | 174 |  |  |  | 213 | 234 | 253 | 254 | Add 500 |  | Add | 157 | 171 | 174 |  |  |  | 211 | 238 | 256 | 257
KOM 930E-4 HPI | Electrical Service | Retarder Grid Box 1 | Check for loose or broken external bolts. | Defect |  | Add | 158 | 172 | 175 |  |  |  | 214 | 235 | 254 | 255 | Add 500 |  | Add | 158 | 172 | 175 |  |  |  | 212 | 239 | 257 | 258
KOM 930E-4 HPI | Electrical Service | Retarder Grid Box 1 | Blow out all dirt and foreign materials with clean, dry compressed air (70 psi maximum pressure). NOTE: Respiratory protection must be worn. | Defect |  | 125 | 159 | 173 | 176 |  |  |  | 215 | 236 | 255 | 256 |  |  | 125 | 159 | 173 | 176 |  |  |  | 213 | 240 | 258 | 259
KOM 930E-4 HPI | Electrical Service | Retarder Grid Box 1 | Re-Tension Resistor Grid Stack Pusher Bolts (16 in total). 1. Loosen locknuts on ‘pusher bolts’ 2. Tension ‘pusher bolts’ to 41Nm (30ft.lbs) *** CAUTION - DO NOT OVER TENSION *** 3. Tighten lock nuts to secure ‘pusher bolts ref: BA-PL-WI3107 | Service |  |  |  | Add | Add | [5 empty] | 256 | 257 |  |  |  |  | Add | Add | [5 empty] | 259 | 260
KOM 930E-4 HPI | Electrical Service | Retarder Grid Box 1 | Resistor Grid Tension Check. 1. Tension 5/8” grid mounting hardware to 168Nm (124ft.lbs) 2. Tension ½” electrical connections to 84Nm (62ft.lbs) Ref: BA-PL-WI3107 OHT GE Grid Box Resistor Remove and Install. | Service |  |  |  | Add | Add | [5 empty] | 257 | 258 |  |  |  |  | Add | Add | [5 empty] | 260 | 261
KOM 930E-4 HPI | Electrical Service | Retarder Grid Box 1 | Ensure all covers are back on and fixed securely. | Defect |  | Add | Add | Add | Add |  |  |  | 216 | 237 | 258 | 259 |  |  | Add | Add | Add | Add |  |  |  | 214 | 241 | 261 | 262
KOM 930E-4 HPI | Electrical Service | Retarder Grid Box 2 | Retarder Grid Box 2 | Section
KOM 930E-4 HPI | Electrical Service | Retarder Grid Box 2 | Inspect all brush boxes in blower motor for condition and spacing. Spec: Brush holder clearance, 1.59 mm. | Defect |  | Update | Update | Update | Update |  |  |  | 217 | 238 | 259 | 260 | Change Wording |  | Update | Update | Update | Update |  |  |  | 215 | 242 | 262 | 263
KOM 930E-4 HPI | Electrical Service |  | Inspect commutator for condition. Check for: - Copper drag - Slot-bar marking - Grooving - Threading - Streaking - Dark film | Defect |  | Add | Add | Add | Add |  |  |  | 218 | 239 | 260 | 261 | Add New Task |  | Add | Add | Add | Add |  |  |  | 216 | 243 | 263 | 264
KOM 930E-4 HPI | Electrical Service |  | Check commutator brushes and ground brush in blower motor for correct length, condition, fraying of pigtail and freedom of movement. Record only the minimum brush length on the long side. Spec: Replace all commutator brushes if length of the long side is less than 35mm. Spec: Replace ground brush if less than 9.5mm. Note: Brush 1 and 3 are closest to the front of the machine, brushes 2 and 4 closest to the rear. | CBM |  | 128 | 162 | 176 | 179 |  |  |  | 219 | 240 | 261 | 262 | Change Wording, Add 500 |  | 128 | 162 | 176 | 179 |  |  |  | 217 | 244 | 264 | 265
KOM 930E-4 HPI | Electrical Service | Retarder Grid Box 2 | a1. Comm Brush 1 (10 o'clock) | CBM |  | Add | Add | Add | Add | a1 |  |  | 219a1 | 240a1 | 261a1 | 262a1 | Add New Task |  | Add | Add | Add | Add | a1 |  |  | 217a1 | 244a1 | 264a1 | 265a1
KOM 930E-4 HPI | Electrical Service | Retarder Grid Box 2 | a2. Comm Brush 2 (10 o'clock) | CBM |  | Add | Add | Add | Add | a2 |  |  | 219a2 | 240a2 | 261a2 | 262a2 | Add New Task |  | Add | Add | Add | Add | a2 |  |  | 217a2 | 244a2 | 264a2 | 265a2
KOM 930E-4 HPI | Electrical Service | Retarder Grid Box 2 | a3. Comm Brush 3 (10 o'clock) | CBM |  | Add | Add | Add | Add | a3 |  |  | 219a3 | 240a3 | 261a3 | 262a3 | Add New Task |  | Add | Add | Add | Add | a3 |  |  | 217a3 | 244a3 | 264a3 | 265a3
KOM 930E-4 HPI | Electrical Service | Retarder Grid Box 2 | a4. Comm Brush 4 (10 o'clock) | CBM |  | Add | Add | Add | Add | a4 |  |  | 219a4 | 240a4 | 261a4 | 262a4 | Add New Task |  | Add | Add | Add | Add | a4 |  |  | 217a4 | 244a4 | 264a4 | 265a4
KOM 930E-4 HPI | Electrical Service | Retarder Grid Box 2 | b Ground brush lengths | Defect |  | 128b | 162b | 176b | 179b | b |  |  | 219b | 240b | 261b | 262b |  |  | 128b | 162b | 176b | 179b | b |  |  | 217b | 244b | 264b | 265b
KOM 930E-4 HPI | Electrical Service | Retarder Grid Box 2 | Note: Brush 1 and 3 are closest to the front of the machine, brushes 2 and 4 closest | Note | Note | Note | Note | Note | Note |  |  | Note | Note | Note | Note | Note | Add Note | Note | Note | Note | Note | Note |  |  | Note | Note | Note | Note | Note
KOM 930E-4 HPI | Electrical Service |  | Ensure all brushes have correct spring tension and pigtails are not caught under spring. Spec: 0.19 to 0.26 kilograms Defect | Defect |  | Update | Update | Update | Update |  |  |  | 220 | 241 | 262 | 263 | Change Wording |  | Update | Update | Update | Update |  |  |  | 218 | 245 | 265 | 266
KOM 930E-4 HPI |  |  | Profile grid blower commutator. Using profiling work instruction. Store data W:\17. Plant\17.23 Asset Downloads. Spec: Max P2P: 4mm Max B2B: 0.7mm Notify supervisor of Out of Spec readings. Front Track closest to front of truck, Rear track closest to rear. Commutator Profiling Reference | [5 empty] | Add | [6 empty] | 264 | Add New Task 4000 (only) |  |  |  |  | Add | [6 empty] | 267
KOM 930E-4 HPI | Electrical Service | Retarder Grid Box 2 | a1 Front Track P2P | CBM |  |  |  |  | Add | a1 | [5 empty] | 264a1 | Add New Task |  |  |  |  | Add | a1 | [5 empty] | 267a1
KOM 930E-4 HPI | Electrical Service | Retarder Grid Box 2 | a2 Front Track P2P | CBM |  |  |  |  | Add | a2 | [5 empty] | 264a2 | Add New Task |  |  |  |  | Add | a2 | [5 empty] | 267a2
KOM 930E-4 HPI | Electrical Service | Retarder Grid Box 2 | a3 Front Track P2P | CBM |  |  |  |  | Add | a3 | [5 empty] | 264a3 | Add New Task |  |  |  |  | Add | a3 | [5 empty] | 267a3
KOM 930E-4 HPI | Electrical Service | Retarder Grid Box 2 | a4 Front Track P2P | CBM |  |  |  |  | Add | a4 | [5 empty] | 264a4 | Add New Task |  |  |  |  | Add | a4 | [5 empty] | 267a4
KOM 930E-4 HPI |  |  | Ensure commutator area and surface are free of contamination. | Defect |  | Add | Add | Add | Add |  |  |  | 221 | 242 | 263 | 265 | Add New Task |  | Add | Add | Add | Add |  |  |  | 219 | 246 | 266 | 268
KOM 930E-4 HPI |  |  | Check Blower Motor positive and negative connections for security and fraying. Check Blower motor ground wire to frame is intact, secure, and not frayed. | Defect |  | Add | Add | Add | Add |  |  |  | 222 | 243 | 264 | 266 | Add New Task |  | Add | Add | Add | Add |  |  |  | 220 | 247 | 267 | 269
KOM 930E-4 HPI | Electrical Service | Retarder Grid Box 2 | Check grid box for tight electrical connections, shorted elements, over heated or buckled resistors, broken or cracked insulators, overheated terminal and missing hardware. | Defect |  | 129 | 163 | 177 | 180 |  |  |  | 223 | 244 | 265 | 267 |  |  | 129 | 163 | 177 | 180 |  |  |  | 221 | 248 | 268 | 270
KOM 930E-4 HPI | Electrical Service | Retarder Grid Box 2 | Check blower fan blades for damage. | Defect |  | Add | 164 | 178 | 181 |  |  |  | 224 | 245 | 266 | 268 | Add 500 |  | Add | 164 | 178 | 181 |  |  |  | 222 | 249 | 269 | 271
KOM 930E-4 HPI | Electrical Service | Retarder Grid Box 2 | Inspect the condition of the visible field coil insulation, bus bar and brush box for damage. | Defect |  | Add | 166 | 180 | 183 |  |  |  | 225 | 246 | 267 | 269 | Add 500 |  | Add | 166 | 180 | 183 |  |  |  | 223 | 250 | 270 | 272
KOM 930E-4 HPI | Electrical Service | Retarder Grid Box 2 | Check for loose or broken external bolts. | Defect |  | Add | 167 | 181 | 184 |  |  |  | 226 | 247 | 268 | 270 | Add 500 |  | Add | 167 | 181 | 184 |  |  |  | 224 | 251 | 271 | 273
KOM 930E-4 HPI | Electrical Service | Retarder Grid Box 2 | Blow out all dirt and foreign materials with clean, dry compressed air (70 psi maximum pressure). Spec: 0.19 to 0.26 kilogramsSpec: 0.19 to 0.26 kilograms. | Defect |  | 131 | 168 | 182 | 185 |  |  |  | 227 | 248 | 269 | 271 |  |  | 131 | 168 | 182 | 185 |  |  |  | 225 | 252 | 272 | 274
KOM 930E-4 HPI | Electrical Service | Retarder Grid Box Assembly | Re-Tension Resistor Grid Stack Pusher Bolts (16 in total). 1. Loosen locknuts on ‘pusher bolts’ 2. Tension ‘pusher bolts’ to 41Nm (30ft.lbs) *** CAUTION - DO NOT OVER TENSION *** 3. Tighten lock nuts to secure ‘pusher bolts ref: BA-PL-WI3107 | Service |  |  |  | 184 | 187 | [5 empty] | 270 | 272 | Move Task (Section) |  |  |  | 184 | 187 | [5 empty] | 273 | 275
KOM 930E-4 HPI | Electrical Service | Retarder Grid Tension Check | Resistor Grid Tension Check. 1. Tension 5/8” grid mounting hardware to 168Nm (124ft.lbs) 2. Tension ½” electrical connections to 84Nm (62ft.lbs) Ref: BA-PL-WI3107 OHT GE Grid Box Resistor Remove and Install. | Service |  |  |  | 185 | 188 | [5 empty] | 271 | 273 | Move Task (Section) |  |  |  | 185 | 188 | [5 empty] | 274 | 276
KOM 930E-4 HPI |  |  | Ensure all covers are back on and fixed securely. | Defect |  | Add | Add | Add | Add |  |  |  | 228 | 249 | 272 | 274 | Add New Task |  | Add | Add | Add | Add |  |  |  | 226 | 253 | 275 | 277
KOM 930E-4 HPI | Electrical Service | Retarder Grid Box Assembly | Retarder Gridbox Assembly | Section
KOM 930E-4 HPI | Electrical Service | Retarder Grid Box Assembly | Check grid box structure for cracks, panel damage, missing louvers etc. | Defect |  | Add | 169 | [5 empty] | 229 | 250 |  |  | Add 500, Remove 2000, 4000 |  | Add | 169 | [5 empty] | 227 | 254
KOM 930E-4 HPI | Electrical Service | Battery Maintenance | Battery Maintenance | Section
KOM 930E-4 HPI | Electrical Service | Battery Maintenance | Ensure batteries have been cleaned with fresh water BEFORE conducting battery maintenance checks. | Defect |  | 140 | 184 | 200 | 203 |  |  |  | 230 | 251 | 273 | 275 | Change Wording |  | 140 | 184 | 200 | 203 |  |  |  | 228 | 255 | 276 | 278
KOM 930E-4 HPI | Electrical Service | Battery Maintenance | Inspect batteries fitted to machine meet OR exceed OEM recommended specifications. Rating OEM Specification Batteries Fitted CCA NOTE: Refer to the IMS: BA-PL-R53 – Battery Reference Guide. | Defect |  | 141 | 185 | 201 | 204 |  |  |  | 231 | 252 | 274 | 276 |  |  | 141 | 185 | 201 | 204 |  |  |  | 229 | 256 | 277 | 279
KOM 930E-4 HPI | Electrical Service | Battery Maintenance | Visually inspect each battery for signs of: | Defect |  | 142 | 186 | 202 | 205 |  |  |  | 232 | 253 | 275 | 277 |  |  | 142 | 186 | 202 | 205 |  |  |  | 230 | 257 | 278 | 280
KOM 930E-4 HPI | Electrical Service | Battery Maintenance | a. Cracked or broken case or cover. | Defect |  | 142a | 186a | 202a | 205a | a |  |  | 232a | 253a | 275a | 277a |  |  | 142a | 186a | 202a | 205a | a |  |  | 230a | 257a | 278a | 280a
KOM 930E-4 HPI | Electrical Service | Battery Maintenance | b. Leaking case-to-cover seal. | Defect |  | 142b | 186b | 202b | 205b | b |  |  | 232b | 253b | 275b | 277b |  |  | 142b | 186b | 202b | 205b | b |  |  | 230b | 257b | 278b | 280b
KOM 930E-4 HPI | Electrical Service | Battery Maintenance | c. Damaged terminals. | Defect |  | 142c | 186c | 202c | 205c | c |  |  | 232c | 253c | 275c | 277c |  |  | 142c | 186c | 202c | 205c | c |  |  | 230c | 257c | 278c | 280c
KOM 930E-4 HPI | Electrical Service | Battery Maintenance | d. Loose cable connections. | Defect |  | 142d | 186d | 202d | 205d | d |  |  | 232d | 253d | 275d | 277d |  |  | 142d | 186d | 202d | 205d | d |  |  | 230d | 257d | 278d | 280d
KOM 930E-4 HPI | Electrical Service | Battery Maintenance | e. Corrosion. | Defect |  | 142e | 186e | 202e | 205e | e |  |  | 232e | 253e | 275e | 277e |  |  | 142e | 186e | 202e | 205e | e |  |  | 230e | 257e | 278e | 280e
KOM 930E-4 HPI | Electrical Service | Battery Maintenance | Inspect the battery case for obvious signs of physical damage or warpage. REPLACE IF ANY DAMAGE FOUND. | Defect |  | 143 | 187 | 203 | 206 |  |  |  | 233 | 254 | 276 | 278 |  |  | 143 | 187 | 203 | 206 |  |  |  | 231 | 258 | 279 | 281
KOM 930E-4 HPI | Electrical Service | Battery Maintenance | Clean all battery terminals by brushing off corrosion residue and apply battery corrosion preventative spray. | Defect |  | 144 | 188 | 204 | 207 |  |  |  | 234 | 255 | 277 | 279 |  |  | 144 | 188 | 204 | 207 |  |  |  | 232 | 259 | 280 | 282
KOM 930E-4 HPI | Electrical Service | Battery Maintenance | Inspect all battery terminals, screws, clamps and cables for breakage, damage or loose connections. | Defect |  | 145 | 189 | 205 | 208 |  |  |  | 235 | 256 | 278 | 280 |  |  | 145 | 189 | 205 | 208 |  |  |  | 233 | 260 | 281 | 283
KOM 930E-4 HPI | Electrical Service | Battery Maintenance | NON-Maintenance Free Batteries ONLY: Check electrolyte levels to ensure that fluid levels are over the top of battery plates. If necessary, top up using distilled or demineralised water. | Defect |  | 146 | 190 | 206 | 209 |  |  |  | 236 | 257 | 279 | 281 |  |  | 146 | 190 | 206 | 209 |  |  |  | 234 | 261 | 282 | 284
KOM 930E-4 HPI | Electrical Service | Battery Maintenance | Check each battery using CAT battery analyser (record results below): | Defect |  | 147 | 191 | 207 | 210 |  |  |  | 237 | 258 | 280 | 282 | Change Wording |  | 147 | 191 | 207 | 210 |  |  |  | 235 | 262 | 283 | 285
KOM 930E-4 HPI | Electrical Service | Isolator Maintenance | Isolator Maintenance | Section
KOM 930E-4 HPI | Electrical Service | Isolator Maintenance | Ensure Isolator switches are mounted securely and in good condition. | Defect |  |  | 192 | 208 | 211 |  |  |  |  | 259 | 281 | 283 |  |  |  | 192 | 208 | 211 |  |  |  |  | 263 | 284 | 286
KOM 930E-4 HPI | Electrical Service | Isolator Maintenance | Inspect and clean isolator terminals. | Defect |  |  | 193 | 209 | 212 |  |  |  |  | 260 | 282 | 284 |  |  |  | 193 | 209 | 212 |  |  |  |  | 264 | 285 | 287
KOM 930E-4 HPI | Fire Prevention Service | Information | 1. Fire prevention checks shall be carried out in a designated service area in the workshop. Follow appropriate isolation procedure and tagging and/or locking out on the machine. 2. The dropdown list contains conditions that must be selected by the person performing the check. | Info Tab
KOM 930E-4 HPI | Fire Prevention Service | Fire System | Fire System | Section
KOM 930E-4 HPI | Mechanical Service | Operational Check | Check engine compartment – Remove all oil/rags/build-up of material (turbo chargers, exhaust manifolds, surfaces, wiring and oil lines). | Defect |  | 72 | 80 | 92 | 92 |  |  |  | 238 | 261 | 283 | 285 | Move Task (Section) |  | 72 | 80 | 92 | 92 |  |  |  | 236 | 265 | 286 | 288
KOM 930E-4 HPI | Mechanical Service | Hydraulic Section | Check hydraulic compartment(s) - Remove all oil/rags/build-up of material (hydraulic pumps, motors, oil cooler fans, wiring and fluid lines). | Defect |  | 86 | 96 | 109 | 112 |  |  |  | 239 | 262 | 284 | 286 | Move Task (Section), Change Wording |  | 86 | 96 | 109 | 112 |  |  |  | 237 | 266 | 287 | 289
KOM 930E-4 HPI |  |  | Check underside of cab - Remove all oil/rags/build-up of material (flooring, air compressors, electrical wiring and components). | Defect |  | Add | Add | Add | Add |  |  |  | 240 | 263 | 285 | 287 | Add New Task |  | Add | Add | Add | Add |  |  |  | 238 | 267 | 288 | 290
KOM 930E-4 HPI | Fire Prevention Service | Fire System | Fire System | Section
KOM 930E-4 HPI |  |  | Check integrity, condition and security of exhaust systems. | Defect |  | Add | Add | Add | Add |  |  |  | 241 | 264 | 286 | 288 | Add New Task |  | Add | Add | Add | Add |  |  |  | 239 | 268 | 289 | 291
KOM 930E-4 HPI | Mechanical Service | Operational Check | Check lagging on the exhaust systems is secure, with no loose or dislodged sections. | Defect |  | 58 | 66 | 78 | 78 |  |  |  | 242 | 265 | 287 | 289 | Move Task (Section) |  | 58 | 66 | 78 | 78 |  |  |  | 240 | 269 | 290 | 292
KOM 930E-4 HPI | Mechanical Service | Operational Check | Check integrity, condition and security of exhaust manifold thermal blanket(s). | Defect |  | 57 | 65 | 77 | 77 |  |  |  | 243 | 266 | 288 | 290 | Move Task (Section) |  | 57 | 65 | 77 | 77 |  |  |  | 241 | 270 | 291 | 293
KOM 930E-4 HPI | Fire Prevention Service | Fire Suppression | Check cylinder(s) - Check pressure in correct range. Note: Pressure must be 1600kpa ± 100kpa. | Defect |  | 148 | 194 | 210 | 213 |  |  |  | 244 | 267 | 289 | 291 |  |  | 148 | 194 | 210 | 213 |  |  |  | 242 | 271 | 292 | 294
KOM 930E-4 HPI | Fire Prevention Service | Fire Suppression | Check cylinder(s) - Check indication gauge for damage. | Defect |  | 149 | 195 | 211 | 214 |  |  |  | 245 | 268 | 290 | 292 |  |  | 149 | 195 | 211 | 214 |  |  |  | 243 | 272 | 293 | 295
KOM 930E-4 HPI | Fire Prevention Service | Fire Suppression | Check cylinder(s) - Check condition/security (check mounting bracket & mounts). | Defect |  | 150 | 196 | 212 | 215 |  |  |  | 246 | 269 | 291 | 293 |  |  | 150 | 196 | 212 | 215 |  |  |  | 244 | 273 | 294 | 296
KOM 930E-4 HPI | Fire Prevention Service | Fire Suppression | Check cylinder(s) - Check cylinder for damage and within pressure test date. | Defect |  | 151 | 197 | 213 | 216 |  |  |  | 247 | 270 | 292 | 294 |  |  | 151 | 197 | 213 | 216 |  |  |  | 245 | 274 | 295 | 297
KOM 930E-4 HPI | Fire Prevention Service | Fire Suppression | Check manual actuators - Check condition/security & clear of obstruction. | Defect |  | 152 | 198 | 214 | 217 |  |  |  | 248 | 271 | 293 | 295 |  |  | 152 | 198 | 214 | 217 |  |  |  | 246 | 275 | 296 | 298
KOM 930E-4 HPI | Fire Prevention Service | Fire Suppression | Check manual actuators - Check indication gauge. | Defect |  | 153 | 199 | 215 | 218 |  |  |  | 249 | 272 | 294 | 296 |  |  | 153 | 199 | 215 | 218 |  |  |  | 247 | 276 | 297 | 299
KOM 930E-4 HPI | Fire Prevention Service | Fire Suppression | Check manual actuators - Safety pins in place/secure & serviceable. | Defect |  | 154 | 200 | 216 | 219 |  |  |  | 250 | 273 | 295 | 297 |  |  | 154 | 200 | 216 | 219 |  |  |  | 248 | 277 | 298 | 300
KOM 930E-4 HPI | Fire Prevention Service | Fire Suppression | Check detection probes - Devices & cables secured/connected. | Defect |  | 155 | 201 | 217 | 220 |  |  |  | 251 | 274 | 296 | 298 |  |  | 155 | 201 | 217 | 220 |  |  |  | 249 | 278 | 299 | 301
KOM 930E-4 HPI | Fire Prevention Service | Fire Suppression | Check detection probes - Correctly aligned/secure. | Defect |  | 156 | 202 | 218 | 221 |  |  |  | 252 | 275 | 297 | 299 |  |  | 156 | 202 | 218 | 221 |  |  |  | 250 | 279 | 300 | 302
KOM 930E-4 HPI | Fire Prevention Service | Fire Suppression | Check distribution - Nozzles free from dirt and caps in place. | Defect |  | 157 | 203 | 219 | 222 |  |  |  | 253 | 276 | 298 | 300 |  |  | 157 | 203 | 219 | 222 |  |  |  | 251 | 280 | 301 | 303
KOM 930E-4 HPI | Fire Prevention Service | Fire Suppression | Check distribution - Nozzles correctly aligned/secure. | Defect |  | 158 | 204 | 220 | 223 |  |  |  | 254 | 277 | 299 | 301 |  |  | 158 | 204 | 220 | 223 |  |  |  | 252 | 281 | 302 | 304
KOM 930E-4 HPI | Fire Prevention Service | Fire Suppression | Check distribution - Hoses checked, serviceable and connected/supported. | Defect |  | 159 | 205 | 221 | 224 |  |  |  | 255 | 278 | 300 | 302 |  |  | 159 | 205 | 221 | 224 |  |  |  | 253 | 282 | 303 | 305
KOM 930E-4 HPI | Fire Prevention Service | Fire Suppression | Check fire panel - Functions checked/audible & visual alarms serviceable. | Defect |  | 160 | 206 | 222 | 225 |  |  |  | 256 | 279 | 301 | 303 |  |  | 160 | 206 | 222 | 225 |  |  |  | 254 | 283 | 304 | 306
KOM 930E-4 HPI | Fire Prevention Service | Fire Suppression | Check identification - Labels secured and legible/updated. | Defect |  | 161 | 207 | 223 | 226 |  |  |  | 257 | 280 | 302 | 304 |  |  | 161 | 207 | 223 | 226 |  |  |  | 255 | 284 | 305 | 307
KOM 930E-4 HPI | Fire Prevention Service | Fire Extinguishers | Fire Extinguishers | Section
KOM 930E-4 HPI | Fire Prevention Service | Fire Extinguishers | Fire extinguisher(s) - Check pressure within correct range/within test period. | Defect |  | 162 | 208 | 224 | 227 |  |  |  | 258 | 281 | 303 | 305 |  |  | 162 | 208 | 224 | 227 |  |  |  | 256 | 285 | 306 | 308
KOM 930E-4 HPI | Fire Prevention Service | Fire Extinguishers | Fire extinguisher(s) - Invert and shake to loosen powder. | Defect |  | 163 | 209 | 225 | 228 |  |  |  | 259 | 282 | 304 | 306 |  |  | 163 | 209 | 225 | 228 |  |  |  | 257 | 286 | 307 | 309
KOM 930E-4 HPI | Fire Prevention Service | Fire Extinguishers | Check fire extinguisher mounting brackets. | Defect |  | 164 | 210 | 226 | 229 |  |  |  | 260 | 283 | 305 | 307 | Change Wording |  | 164 | 210 | 226 | 229 |  |  |  | 258 | 287 | 308 | 310
Note on F2: [Threaded comment] Your version of Excel allows you to read this threaded comment; however, any edits to it will get removed if the file is opened in a newer version of Excel. Learn more: https://go.microsoft.com/fwlink/?linkid=870924 Comment: Done Renumbering 03.08.23
Note on G2: [Threaded comment] Your version of Excel allows you to read this threaded comment; however, any edits to it will get removed if the file is opened in a newer version of Excel. Learn more: https://go.microsoft.com/fwlink/?linkid=870924 Comment: Done Renumbering 03.08.23
Note on H2: [Threaded comment] Your version of Excel allows you to read this threaded comment; however, any edits to it will get removed if the file is opened in a newer version of Excel. Learn more: https://go.microsoft.com/fwlink/?linkid=870924 Comment: Done Renumbering 25.07.23
Note on I2: [Threaded comment] Your version of Excel allows you to read this threaded comment; however, any edits to it will get removed if the file is opened in a newer version of Excel. Learn more: https://go.microsoft.com/fwlink/?linkid=870924 Comment: Done Renumbering 25.07.23
Note on J2: [Threaded comment] Your version of Excel allows you to read this threaded comment; however, any edits to it will get removed if the file is opened in a newer version of Excel. Learn more: https://go.microsoft.com/fwlink/?linkid=870924 Comment: Done Renumbering 25.07.23
Note on S2: [Threaded comment] Your version of Excel allows you to read this threaded comment; however, any edits to it will get removed if the file is opened in a newer version of Excel. Learn more: https://go.microsoft.com/fwlink/?linkid=870924 Comment: Done Renumbering 03.08.23
Note on T2: [Threaded comment] Your version of Excel allows you to read this threaded comment; however, any edits to it will get removed if the file is opened in a newer version of Excel. Learn more: https://go.microsoft.com/fwlink/?linkid=870924 Comment: Done Renumbering 03.08.23
Note on U2: [Threaded comment] Your version of Excel allows you to read this threaded comment; however, any edits to it will get removed if the file is opened in a newer version of Excel. Learn more: https://go.microsoft.com/fwlink/?linkid=870924 Comment: Done Renumbering 25.07.23
Note on V2: [Threaded comment] Your version of Excel allows you to read this threaded comment; however, any edits to it will get removed if the file is opened in a newer version of Excel. Learn more: https://go.microsoft.com/fwlink/?linkid=870924 Comment: Done Renumbering 25.07.23
Note on W2: [Threaded comment] Your version of Excel allows you to read this threaded comment; however, any edits to it will get removed if the file is opened in a newer version of Excel. Learn more: https://go.microsoft.com/fwlink/?linkid=870924 Comment: Done Renumbering 25.07.23

## Ironform Masterdoc
Updated Service Sheet Matrix |  |  |  |  | Subtask | 930E-5 |  |  |  |  | Check | 930E-4SE |  |  |  |  | Check | Check All | 930E-4 HPI |  |  |  |  | 930E-4 MCRS
Tab | Section | Task/Description | Comment | Check Type (Group) |  | 250 | 500 | 1000 | 2000 | 4000 |  | 250 | 500 | 1000 | 2000 | 4000 |  |  | 250 | 500 | 1000 | 2000 | 4000 | 250 | 500 | 1000 | 2000 | 4000
Safety Precautions
|  | Ensure Personal Pre-Task Risk Assessment (Take 5/HAZID) is completed prior to the service. Ensure correct PPE is used at all times. |  | Safety |  | ü | ü | ü | ü | ü | 1 | ü | ü | ü | ü | ü | 1 | 2 | ü | ü | ü | ü | ü | ü | ü | ü | ü | ü
|  | Ensure positive radio communication is maintained with ground crew at all times. |  | Safety |  | ü | ü | ü | ü | ü | 1 | ü | ü | ü | ü | ü | 1 | 2 | ü | ü | ü | ü | ü | ü | ü | ü | ü | ü
|  | Do not perform maintenance on any equipment supported by lift jacks. Always use certified jack stands or secured blocks to support the equipment before maintenance works are carried out. |  | Safety |  | ü | ü | ü | ü | ü | 1 | ü | ü | ü | ü | ü | 1 | 2 | ü | ü | ü | ü | ü | ü | ü | ü | ü | ü
|  | Always follow the isolation procedure (BA-SE-P38) and attach your "Personal Lock / Tag" and lock out the controls while equipment is being serviced or repaired. Use appropriate PPE for tasks performed. |  | Safety |  | ü | ü | ü | ü | ü | 1 | ü | ü | ü | ü | ü | 1 | 2 | ü | ü | ü | ü | ü | ü | ü | ü | ü | ü
|  | Ensure machine is parked on level surface. Ensure deck, walkways and steps are free from foreign material such as oil and debris. |  | Safety |  | ü | ü | ü | ü | ü | 1 | ü | ü | ü | ü | ü | 1 | 2 | ü | ü | ü | ü | ü | ü | ü | ü | ü | ü
|  | Ensure all safety information, warnings, and work instructions are read and understood before any operation or any maintenance procedures are performed. |  | Safety |  | ü | ü | ü | ü | ü | 1 | ü | ü | ü | ü | ü | 1 | 2 | ü | ü | ü | ü | ü | ü | ü | ü | ü | ü
|  | Relieve all pressure in air system, in the hydraulic system, in the lubrication system, in the fuel system or in the cooling systems before any lines, fittings or related items are disconnected. Caution should be exercised when relieving pressure by removing caps from all hydraulic, fuel and radiator tanks as pressure may cause a spray of hot fluid. |  | Safety |  | ü | ü | ü | ü | ü | 1 | ü | ü | ü | ü | ü | 1 | 2 | ü | ü | ü | ü | ü | ü | ü | ü | ü | ü
|  | Avoid burns and be alert for hot parts on equipment. Allow engine to cool before any maintenance is performed on the engine. |  | Safety |  | ü | ü | ü | ü | ü | 1 | ü | ü | ü | ü | ü | 1 | 2 | ü | ü | ü | ü | ü | ü | ü | ü | ü | ü
|  | Always refer to WORKSHOP SERVICE MANUAL procedures for work instruction and safety warnings before performing maintenance and repairs. |  | Safety |  | ü | ü | ü | ü | ü | 1 | ü | ü | ü | ü | ü | 1 | 2 | ü | ü | ü | ü | ü | ü | ü | ü | ü | ü
|  | Be aware of component weights, use correct lifting equipment and avoid back injury. |  | Safety |  | ü | ü | ü | ü | ü | 1 | ü | ü | ü | ü | ü | 1 | 2 | ü | ü | ü | ü | ü | ü | ü | ü | ü | ü
|  | Ensure oil is evacuated into the waste oil tank and filters are correctly disposed in the appropriate waste bin. |  | Safety |  | ü | ü | ü | ü | ü | 1 | ü | ü | ü | ü | ü | 1 | 2 | ü | ü | ü | ü | ü | ü | ü | ü | ü | ü
Wash and Check Before Machines Enters the Workshop | [10 empty] | 1 | [5 empty] | 1 | 2
|  | WASH UNABLE TO BE COMPLETED |  | Wash |  |  | ü | ü | ü | ü | 1 |  | ü | ü | ü | ü | 1 | 2 |  | ü | ü | ü | ü |  | ü | ü | ü | ü
|  | TRUCK DUMP BODY IS FREE OF DIRT AND MATERIAL BUILD UP (EMPTY BODY) |  | Wash |  |  | ü | ü | ü | ü | 1 |  | ü | ü | ü | ü | 1 | 2 |  | ü | ü | ü | ü |  | ü | ü | ü | ü
|  | WASH TRUCK |  | Wash |  |  | ü | ü | ü | ü | 1 |  | ü | ü | ü | ü | 1 | 2 |  | ü | ü | ü | ü |  | ü | ü | ü | ü
|  | WASH RADIATOR |  | Wash |  |  | ü | ü | ü | ü | 1 |  | ü | ü | ü | ü | 1 | 2 |  | ü | ü | ü | ü |  | ü | ü | ü | ü
|  | WASH BATTERY BOX |  | Wash |  |  | ü | ü | ü | ü | 1 |  | ü | ü | ü | ü | 1 | 2 |  | ü | ü | ü | ü |  | ü | ü | ü | ü
|  | CHECK MACHINE TYRES (TEMPERATURE/CONDITION) BEFORE ENTERING WORKSHOP |  | Wash |  |  | ü | ü | ü | ü | 1 |  | ü | ü | ü | ü | 1 | 2 |  | ü | ü | ü | ü |  | ü | ü | ü | ü
Pre Service Operational Check | Information | 1. Operational checks shall be carried out in a designated safe area outside of the workshop. Follow appropriate isolation procedure and tagging and/or locking out on the machine. 2. The dropdown list contains conditions that must be selected by the person performing the check. |  | Info Tab | [6 empty] | 1 | [5 empty] | 1 | 2
Pre Service Operational Check |  | Pre-Service Operational Checks cannot be performed at the start of this service. |  | SKIP_PRESERVICE | [6 empty] | 1 | [5 empty] | 1 | 2
Pre Service Operational Check | Operational Check | Operational Check |  | Section | [6 empty] | 1 | [5 empty] | 1 | 2
Pre Service Operational Check | Operational Check | Check operating controls (indicators, knobs, levers, switches, etc). |  | Defect |  | x | ü | ü | ü | ü | 1 | x | ü | ü | ü | ü | 1 | 2 | x | ü | ü | ü | ü | x | ü | ü | ü | ü
Pre Service Operational Check | Operational Check | Check operation of horns (air or electric). |  | Defect |  | x | ü | ü | ü | ü | 1 | x | ü | ü | ü | ü | 1 | 2 | x | ü | ü | ü | ü | x | ü | ü | ü | ü
Pre Service Operational Check | Operational Check | Check condition of mirrors. |  | Defect |  | x | ü | ü | ü | ü | 1 | x | ü | ü | ü | ü | 1 | 2 | x | ü | ü | ü | ü | x | ü | ü | ü | ü
Pre Service Operational Check | Operational Check | Check operation and condition of seats. |  | Defect |  | x | ü | ü | ü | ü | 1 | x | ü | ü | ü | ü | 1 | 2 | x | ü | ü | ü | ü | x | ü | ü | ü | ü
Pre Service Operational Check | Operational Check | Check integrity of seat belt and clasp for damage, tears, rips and holes. Ensure seat belt functions correctly. |  | Defect |  | x | ü | ü | ü | ü | 1 | x | ü | ü | ü | ü | 1 | 2 | x | ü | ü | ü | ü | x | ü | ü | ü | ü
Pre Service Operational Check | Operational Check | Check operation of wiper and washer. |  | Defect |  | x | ü | ü | ü | ü | 1 | x | ü | ü | ü | ü | 1 | 2 | x | ü | ü | ü | ü | x | ü | ü | ü | ü
Pre Service Operational Check | Operational Check | Check operation of all lights. |  | Defect |  | x | ü | ü | ü | ü | 1 | x | ü | ü | ü | ü | 1 | 2 | x | ü | ü | ü | ü | x | ü | ü | ü | ü
Pre Service Operational Check | Operational Check | Check operation of alarms. |  | NORMAL_DESC |  | x | ü | ü | ü | ü | 1 | x | ü | ü | ü | ü | 1 | 2 | x | ü | ü | ü | ü | x | ü | ü | ü | ü
Pre Service Operational Check | Operational Check | a. Reversing alarm. |  | Defect | a | x | ü | ü | ü | ü | 1 | x | ü | ü | ü | ü | 1 | 2 | x | ü | ü | ü | ü | x | ü | ü | ü | ü
Pre Service Operational Check | Operational Check | b. Tray up alarm. |  | Defect | b | x | ü | ü | ü | ü | 1 | x | ü | ü | ü | ü | 1 | 2 | x | ü | ü | ü | ü | x | ü | ü | ü | ü
Pre Service Operational Check | Operational Check | Check operation of door alarms. Spec: Key on release park brake and open operator’s door, the alarm should activate. |  | Defect |  | x | ü | ü | ü | ü | 1 | x | ü | ü | ü | ü | 1 | 2 | x | ü | ü | ü | ü | x | ü | ü | ü | ü
Pre Service Operational Check | Operational Check | Check body pads condition for damage and alignment. |  | Defect |  | x | ü | ü | ü | ü | 1 | x | ü | ü | ü | ü | 1 | 2 | x | ü | ü | ü | ü | x | ü | ü | ü | ü
Pre Service Operational Check | Operational Check | Check operation of air conditioner system. |  | Defect |  | x | ü | ü | ü | ü | 1 | x | ü | ü | ü | ü | 1 | 2 | x | ü | ü | ü | ü | x | ü | ü | ü | ü
Pre Service Operational Check | Operational Check | Check air cleaner vacuum gauges in the operator cab. Change Primary Air Filters if gauge reading is approaching limit (25 in.H2O / 625mm.H2O. | Yes | Service |  | x | ü | ü | ü | ü | 1 | x | ü | ü | ü | ü | 1 | 2 | x | ü | ü | ü | ü | x | ü | ü | ü | ü
Pre Service Operational Check | Operational Check | Check operation of steering pump unloader valve and steering system relief valve setting. Spec: Cut Out Pressure: 3075 ± 25 psi. Cut In Pressure: 2775 ± 25 psi. Steering Relief Pressure: 2750 ± 25 psi. |  | CBM_DESC |  | x | x | x | ü | ü | 1 | x | x | x | ü | ü | 1 | 2 | x | x | x | ü | ü | x | x | x | ü | ü
Pre Service Operational Check | Operational Check | a Steering pump cut-out pressure (located at bleed-down manifold TP2)psiAdjustment |  | CBM | a | x | x | x | ü | ü | 1 | x | x | x | ü | ü | 1 | 2 | x | x | x | ü | ü | x | x | x | ü | ü
Pre Service Operational Check | Operational Check | b Steering pump cut-in pressure (located at bleed-down manifold TP2)psiAdjustment |  | CBM | b | x | x | x | ü | ü | 1 | x | x | x | ü | ü | 1 | 2 | x | x | x | ü | ü | x | x | x | ü | ü
Pre Service Operational Check | Operational Check | c Steering Relief pressure (Steer cylinder cross over manifold)psiAdjustment |  | CBM | c | x | x | x | ü | ü | 1 | x | x | x | ü | ü | 1 | 2 | x | x | x | ü | ü | x | x | x | ü | ü
Pre Service Operational Check | Operational Check | Check steering operation for proper response. |  | Defect |  | x | ü | ü | ü | ü | 1 | x | ü | ü | ü | ü | 1 | 2 | x | ü | ü | ü | ü | x | ü | ü | ü | ü
Pre Service Operational Check | Operational Check | Check secondary steering operation (engage engine shutdown switch to stop engine - steer left and right, check response). |  | Defect |  | x | ü | ü | ü | ü | 1 | x | ü | ü | ü | ü | 1 | 2 | x | ü | ü | ü | ü | x | ü | ü | ü | ü
Pre Service Operational Check | Operational Check | Perform brake holding ability test. |  | NORMAL_DESC |  | x | ü | ü | ü | ü | 1 | x | ü | ü | ü | ü | 1 | 2 | x | ü | ü | ü | ü | x | ü | ü | ü | ü
Pre Service Operational Check | Operational Check | a. Service brake |  | Defect | a | x | ü | ü | ü | ü | 1 | x | ü | ü | ü | ü | 1 | 2 | x | ü | ü | ü | ü | x | ü | ü | ü | ü
Pre Service Operational Check | Operational Check | b. Park brake |  | Defect | b | x | ü | ü | ü | ü | 1 | x | ü | ü | ü | ü | 1 | 2 | x | ü | ü | ü | ü | x | ü | ü | ü | ü
Pre Service Operational Check | Operational Check | Check retarder operation. |  | Defect |  | x | ü | ü | ü | ü | 1 | x | ü | ü | ü | ü | 1 | 2 | x | ü | ü | ü | ü | x | ü | ü | ü | ü
Pre Service Operational Check | Operational Check | Check retard level indent adjustment holds in OFF position. Inspect plunger ball screw and adjust as per BA-PL-R59. Replace plunger ball screw if damaged. Refer to OEM Service Manual for more information. |  | Defect |  | x | ü | ü | ü | ü | 1 | x | ü | ü | ü | ü | 1 | 2 | x | ü | ü | ü | ü | x | ü | ü | ü | ü
Pre Service Operational Check | Operational Check | Check movement in steering linkage bushes/bearings and record on diagram below (use a Bluetooth dial indicator). Spec: If movement exceeds 1 mm change next service and if movement exceeds 1.5 mm change immediately. |  | CBM_DESC |  | x | ü | ü | ü | ü | 1 | x | ü | ü | ü | ü | 1 | 2 | x | ü | ü | ü | ü | x | ü | ü | ü | ü
Pre Service Operational Check | Operational Check | a POS 1 - LH Steering Cylinder |  | CBM | a | x | ü | ü | ü | ü | 1 | x | ü | ü | ü | ü | 1 | 2 | x | ü | ü | ü | ü | x | ü | ü | ü | ü
Pre Service Operational Check | Operational Check | b POS 2 - RH Steering Cylinder |  | CBM | b | x | ü | ü | ü | ü | 1 | x | ü | ü | ü | ü | 1 | 2 | x | ü | ü | ü | ü | x | ü | ü | ü | ü
Pre Service Operational Check | Operational Check | c POS 3 - LH Steering Cylinder |  | CBM | c | x | ü | ü | ü | ü | 1 | x | ü | ü | ü | ü | 1 | 2 | x | ü | ü | ü | ü | x | ü | ü | ü | ü
Pre Service Operational Check | Operational Check | d POS 4 - RH Steering Cylinder |  | CBM | d | x | ü | ü | ü | ü | 1 | x | ü | ü | ü | ü | 1 | 2 | x | ü | ü | ü | ü | x | ü | ü | ü | ü
Pre Service Operational Check | Operational Check | e POS 5 - Tie Rod |  | CBM | e | x | ü | ü | ü | ü | 1 | x | ü | ü | ü | ü | 1 | 2 | x | ü | ü | ü | ü | x | ü | ü | ü | ü
Pre Service Operational Check | Operational Check | f POS 6 - Tie Rod |  | CBM | f | x | ü | ü | ü | ü | 1 | x | ü | ü | ü | ü | 1 | 2 | x | ü | ü | ü | ü | x | ü | ü | ü | ü
Pre Service Operational Check | Operational Check | Check engine oil eliminator hydraulic motor operates correctly in the normal range. Note: Place an indicator in the motor shaft end to detect rotation Refer here for additional information. Spec: Low Idle – 1 RPM/10 mins High Idle – 1 RPM/5 mins |  | Defect |  | ü | ü | ü | ü | ü | 1 | ü | ü | ü | ü | ü | 1 | 2 | ü | ü | ü | ü | ü | ü | ü | ü | ü | ü
Pre Service Operational Check | Operational Check | Check movement in nose cone bearing and dog bone bearings while wriggling steering movement. Use a Bluetooth dial indicator and utilise two-way radios to communicate with the operator. Refer to SERVB-KOM68 for more information. |  | CBM_DESC |  | x | ü | ü | ü | ü | 1 | x | ü | ü | ü | ü | 1 | 2 | x | ü | ü | ü | ü | x | ü | ü | ü | ü
Pre Service Operational Check | Operational Check | a Nose Cone Bearing |  | CBM | a | x | ü | ü | ü | ü | 1 | x | ü | ü | ü | ü | 1 | 2 | x | ü | ü | ü | ü | x | ü | ü | ü | ü
Pre Service Operational Check | Operational Check | b Lateral Link / Dogbone (Rear Axle Bearing) |  | CBM | b | x | ü | ü | ü | ü | 1 | x | ü | ü | ü | ü | 1 | 2 | x | ü | ü | ü | ü | x | ü | ü | ü | ü
Pre Service Operational Check | Operational Check | c Lateral Link / Dogbone (Chassis Bearing) |  | CBM | c | x | ü | ü | ü | ü | 1 | x | ü | ü | ü | ü | 1 | 2 | x | ü | ü | ü | ü | x | ü | ü | ü | ü
Pre Service Operational Check | Operational Check | Visually inspect Pivot Eye Bearing retaining bolts are secure (none loose or missing). |  | Defect |  | x | ü | ü | ü | ü | 1 | x | ü | ü | ü | ü | 1 | 2 | x | ü | ü | ü | ü | x | ü | ü | ü | ü
Pre Service Operational Check | Operational Check | Check alternator charging voltage. Result: volts |  | Defect |  | x | ü | ü | ü | ü | 1 | x | ü | ü | ü | ü | 1 | 2 | x | ü | ü | ü | ü | x | ü | ü | ü | ü
Pre Service Operational Check | Operational Check | Check hoist cylinder kickout by raising body until it kicks out. Spec: Should be 680 - 720 mm of chrome showing on the third stage of cylinders. |  | CBM_DESC |  | x | x | x | ü | ü | 1 | x | x | x | ü | ü | 1 | 2 | x | x | x | ü | ü | x | x | x | ü | ü
Pre Service Operational Check | Operational Check | a Hoist cylinder LH kickout |  | CBM | a | x | x | x | ü | ü | 1 | x | x | x | ü | ü | 1 | 2 | x | x | x | ü | ü | x | x | x | ü | ü
Pre Service Operational Check | Operational Check | b Hoist cylinder RH kickout |  | CBM | b | x | x | x | ü | ü | 1 | x | x | x | ü | ü | 1 | 2 | x | x | x | ü | ü | x | x | x | ü | ü
Pre Service Operational Check | Operational Check | Check operation of both body up and hoist limit switches. |  | Defect |  | x | ü | ü | ü | ü | 1 | x | ü | ü | ü | ü | 1 | 2 | x | ü | ü | ü | ü | x | ü | ü | ü | ü
Pre Service Operational Check | Operational Check | Check operation of hoist actuator linkage. |  | Defect |  | x | ü | ü | ü | ü | 1 | x | ü | ü | ü | ü | 1 | 2 | x | ü | ü | ü | ü | x | ü | ü | ü | ü
Pre Service Operational Check | Operational Check | Check operation of ladder controls and switches. |  | Defect |  | x | ü | ü | ü | ü | 1 | x | ü | ü | ü | ü | 1 | 2 | x | ü | ü | ü | ü | x | ü | ü | ü | ü
Pre Service Operational Check | Operational Check | Check access system park brake function. Release the park brake with stairs down, stair should raise. |  | Defect |  | x | ü | ü | ü | ü | 1 | x | ü | ü | ü | ü | 1 | 2 | x | ü | ü | ü | ü | x | ü | ü | ü | ü
Pre Service Operational Check | Operational Check | Check operation of oil reserve transfer pump. |  | Defect |  | x | ü | ü | ü | ü | 1 | x | ü | ü | ü | ü | 1 | 2 | x | ü | ü | ü | ü | x | ü | ü | ü | ü
Pre Service Operational Check | Operational Check | Check integrity of main and start isolators (test for dead). |  | Defect |  | x | ü | ü | ü | ü | 1 | x | ü | ü | ü | ü | 1 | 2 | x | ü | ü | ü | ü | x | ü | ü | ü | ü
Pre Service Operational Check | Operational Check | Check operation of access stairs through complete cycle twice. |  | NORMAL_DESC |  | x | ü | ü | ü | ü | 1 | x | ü | ü | ü | ü | 1 | 2 | x | ü | ü | ü | ü | x | ü | ü | ü | ü
Pre Service Operational Check | Operational Check | a. Check for unusual mechanical noises from stairs mechanism. |  | Defect | a | x | ü | ü | ü | ü | 1 | x | ü | ü | ü | ü | 1 | 2 | x | ü | ü | ü | ü | x | ü | ü | ü | ü
Pre Service Operational Check | Operational Check | b. Hedweld System – Measure stairs cycle times. Adjust system pressure and cycle times if required as per BA-PL-WI3718. Spec: Raise = 10 seconds Lower = 6 seconds |  | Defect | b | x | ü | ü | ü | ü | 1 | x | ü | ü | ü | ü | 1 | 2 | x | ü | ü | ü | ü | x | ü | ü | ü | ü
Pre Service Operational Check | Operational Check | Inspect ladders/rails for structural integrity. |  | Defect |  | x | ü | ü | ü | ü | 1 | x | ü | ü | ü | ü | 1 | 2 | x | ü | ü | ü | ü | x | ü | ü | ü | ü
Pre Service Operational Check | Operational Check | Check operation of emergency shutdown system. Note: Engine shutdown system, test operation for both cab and ground mounted engine stop switches. |  | Defect |  | x | ü | ü | ü | ü | 1 | x | ü | ü | ü | ü | 1 | 2 | x | ü | ü | ü | ü | x | ü | ü | ü | ü
Pre Service Operational Check | Operational Check | Check Ground Fault detection circuitry operation. |  | Defect |  | x | x | ü | ü | ü | 1 | x | x | ü | ü | ü | 1 | 2 | x | x | ü | ü | ü | x | x | ü | ü | ü
Pre Service Operational Check | Operational Check | Verify Speedometer and Tachometer Calibration. |  | Defect |  | x | x | x | ü | ü | 1 | x | x | x | ü | ü | 1 | 2 | x | x | x | ü | ü | x | x | x | ü | ü
Pre Service Operational Check | Operational Check | Complete Load box. Record maximum Horsepower below. Spec: 2450 Hp |  | CBM_DESC |  | x | x | x | ü | ü | 1 | x | x | x | ü | ü | 1 | 2 | x | x | x | ü | ü | x | x | x | ü | ü
Pre Service Operational Check | Operational Check | a Load Box (HP Check) |  | CBM | a | x | x | x | ü | ü | 1 | x | x | x | ü | ü | 1 | 2 | x | x | x | ü | ü | x | x | x | ü | ü
Pre Service Operational Check | Operational Check | Download PLM3 data to the assets folder within the sites shared drive S:17. Plant17.23 Asset Downloads. Review PLM3 data. Clear payload meter. Note: Review the lower load display on the speedometer for any active PLM codes (Fault Codes are a 2-digit display 1-27). |  | Defect |  | x | ü | ü | ü | ü | 1 | x | ü | ü | ü | ü | 1 | 2 | x | ü | ü | ü | ü | x | ü | ü | ü | ü
Pre Service Operational Check | Operational Check | Download PSC and TCI or DID data to the assets folder within the sites shared drive S: 17. Plant 17.23 Asset Downloads Review PSC and TCI or DID data. Clear data once completed. |  | Defect |  | x | ü | ü | ü | ü | 1 | x | ü | ü | ü | ü | 1 | 2 | x | ü | ü | ü | ü | x | ü | ü | ü | ü
Pre Service Operational Check | Operational Check | Download Cense data to the assets folder within the sites shared drive S: 17. Plant 17.23 Asset Downloads. Review Cense data. |  | Defect |  | x | ü | ü | ü | ü | 1 | x | ü | ü | ü | ü | 1 | 2 | x | ü | ü | ü | ü | x | ü | ü | ü | ü
Pre Service Operational Check | Operational Check | Download VHMS data to the assets folder within the sites shared drive S: 17. Plant 17.23 Asset Downloads. Review VHMS data. |  | Defect |  | x | ü | ü | ü | ü | 1 | x | ü | ü | ü | ü | 1 | 2 | x | ü | ü | ü | ü | x | ü | ü | ü | ü
Lube Service | Information | 1. Drive truck to workshop using spotter, ensure wheels are chocked. Always ensure the safe work practices are followed in the workshop. When entering the workshop to complete the other services ensure the machine is driven in a straight line so as not to load up the steering geometry. Follow appropriate isolation procedure and tagging and/or locking out on the machine. 2. The dropdown list contains conditions that must be selected by the person performing the check. |  | Info Tab |  | x | x | x | x | x | 1 | x | x | x | x | x | 1 | 2 | x | x | x | x | x | x | x | x | x | x
Lube Service | Recommended Lubricants | [9 empty] | 0 | ü | ü | ü | ü | ü | 1 | 1 | ü | ü | ü | ü | ü | x | x | x | x | x
Lube Service | Recommended Lubricants |  |  |  |  | ü | ü | ü | ü | ü | 1 | ü | ü | ü | ü | ü | 0 | 1
Lube Service | Recommended Lubricants | [9 empty] | 0 | [5 empty] | 0 | 0 | x | x | x | x | x | ü | ü | ü | ü | ü
Lube Service | Oil Sample | Oil Sample |  | Section | [6 empty] | 1 | [5 empty] | 1 | 2
Lube Service | Oil Sample | Mandatory Oil Sample Bottle Information: Unit Number; Machine SMU; Date; Compartment; Service Interval; Oil Changed (Y/N) NOTE: Check live sample points are operational (Replace if Required). Ensure caps fitted. |  | Note |  | ü | ü | ü | ü | ü | 1 | ü | ü | ü | ü | ü | 1 | 2 | ü | ü | ü | ü | ü | ü | ü | ü | ü | ü
Lube Service | Oil Sample | Engine Oil Sample | Yes | Service |  | ü | ü | ü | ü | ü | 1 | ü | ü | ü | ü | ü | 1 | 2 | ü | ü | ü | ü | ü | ü | ü | ü | ü | ü
Lube Service | Oil Sample | Left Wheel Motor Oil Sample | Yes | Service |  | x | ü | ü | ü | ü | 1 | x | ü | ü | ü | ü | 1 | 2 | x | ü | ü | ü | ü | x | ü | ü | ü | ü
Lube Service | Oil Sample | Right Wheel Motor Oil Sample | Yes | Service |  | x | ü | ü | ü | ü | 1 | x | ü | ü | ü | ü | 1 | 2 | x | ü | ü | ü | ü | x | ü | ü | ü | ü
Lube Service | Oil Sample | Hydraulic System Oil Sample | Yes | Service |  | x | ü | ü | ü | ü | 1 | x | ü | ü | ü | ü | 1 | 2 | x | ü | ü | ü | ü | x | ü | ü | ü | ü
Lube Service | Oil Sample | Coolant Sample (Level 1) | Yes | Service |  | x | x | x | ü | ü | 1 | x | x | x | ü | ü | 1 | 2 | x | x | x | ü | ü | x | x | ü | ü | ü
Lube Service | Oil Change | Oil Change |  | Section | [6 empty] | 1 | [5 empty] | 1 | 2
Lube Service | Oil Change | Engine Oil Change | Yes | Service_Mapping |  | x | ü | ü | ü | ü | 1 | x | ü | ü | ü | ü | 1 | 2 | x | ü | ü | ü | ü | x | ü | ü | ü | ü
Lube Service | Oil Change | Engine Reserve Oil Change | Yes | Service_Mapping |  | x | ü | ü | ü | ü | 1 | x | ü | ü | ü | ü | 1 | 2 | x | ü | ü | ü | ü | x | ü | ü | ü | ü
Lube Service | Oil Change | Left Wheel Motor Oil Change | Yes | Service_Mapping |  | x | x | x | ü | ü | 1 | x | x | x | ü | ü | 1 | 2 | x | x | x | ü | ü | x | x | x | ü | ü
Lube Service | Oil Change | Right Wheel Motor Oil Change | Yes | Service_Mapping |  | x | x | x | ü | ü | 1 | x | x | x | ü | ü | 1 | 2 | x | x | x | ü | ü | x | x | x | ü | ü
Lube Service | Oil Change | Hydraulic Tank Oil Change Note: Clean screen while system is drained and replace gaskets (EH7673 and EH7674) - refer to next 2 tasks (Hydraulic Tank Screen Inspection). | Yes | Service_Mapping |  | x | x | x | ü | ü | 1 | x | x | x | ü | ü | 1 | 2 | x | x | x | ü | ü | x | x | x | ü | ü
Lube Service | Oil Change | a. Remove and inspect hydraulic tank screen 1. |  | CBM_DESC |  | x | x | x | ü | ü | 1 | x | x | x | ü | ü | 1 | 2 | x | x | x | ü | ü | x | x | x | ü | ü
Lube Service | Oil Change | a1 Hydraulic tank screen 1 |  | CBM_MANUAL | a1 | x | x | x | ü | ü | 1 | x | x | x | ü | ü | 1 | 2 | x | x | x | ü | ü | x | x | x | ü | ü
Lube Service | Oil Change | b. Clean and refit hydraulic tank screen 1. | Yes | Service | b | x | x | x | ü | ü | 1 | x | x | x | ü | ü | 1 | 2 | x | x | x | ü | ü | x | x | x | ü | ü
Lube Service | Oil Change | a. Remove and inspect hydraulic tank screen 2. |  | CBM_DESC |  | x | x | x | ü | ü | 1 | x | x | x | ü | ü | 1 | 2 | x | x | x | ü | ü | x | x | x | ü | ü
Lube Service | Oil Change | a1 Hydraulic tank screen 2 |  | CBM_MANUAL | a1 | x | x | x | ü | ü | 1 | x | x | x | ü | ü | 1 | 2 | x | x | x | ü | ü | x | x | x | ü | ü
Lube Service | Oil Change | b. Clean and refit hydraulic tank screen 2. | Yes | Service | b | x | x | x | ü | ü | 1 | x | x | x | ü | ü | 1 | 2 | x | x | x | ü | ü | x | x | x | ü | ü
Lube Service | Oil Change | Access System Oil Change | Yes | Service |  | x | x | x | ü | ü | 1 | x | x | x | ü | ü | 1 | 2 | x | x | x | ü | ü | x | ü | ü | ü | ü
Lube Service | Oil Level Check | Oil Level Check |  | Section | [6 empty] | 1 | [5 empty] | 1 | 2
Lube Service | Oil Level Check | Engine Oil Level Check | Yes | Service_Input |  | ü | x | x | x | x | 1 | ü | x | x | x | x | 1 | 2 | ü | x | x | x | x | ü | x | x | x | x
Lube Service | Oil Level Check | Engine Reserve Oil Level Check | Yes | Service_Input |  | ü | x | x | x | x | 1 | ü | x | x | x | x | 1 | 2 | ü | x | x | x | x | ü | x | x | x | x
Lube Service | Oil Level Check | Left Wheel Motor Oil Level Check | Yes | Service_Input |  | ü | ü | ü | ü | ü | 1 | ü | ü | ü | ü | ü | 1 | 2 | ü | ü | ü | ü | ü | ü | ü | ü | ü | ü
Lube Service | Oil Level Check | Right Wheel Motor Oil Level Check | Yes | Service_Input |  | ü | ü | ü | ü | ü | 1 | ü | ü | ü | ü | ü | 1 | 2 | ü | ü | ü | ü | ü | ü | ü | ü | ü | ü
Lube Service | Oil Level Check | Hydraulic Tank Oil Level Check | Yes | Service_Input |  | ü | ü | ü | ü | ü | 1 | ü | ü | ü | ü | ü | 1 | 2 | ü | ü | ü | ü | ü | ü | ü | ü | ü | ü
Lube Service | Oil Level Check | Access System Oil Level Check | Yes | Service_Input |  | ü | ü | ü | x | x | 1 | ü | ü | ü | x | x | 1 | 2 | ü | ü | ü | x | x | ü | ü | ü | x | x
Lube Service | Oil Level Check | Engine Cooling System Coolant Level Check | Yes | Service_Input |  | ü | ü | ü | ü | ü | 1 | ü | ü | ü | ü | ü | 1 | 2 | ü | ü | ü | ü | ü | ü | ü | ü | ü | ü
Lube Service | Magnetic Plug Ratings | Magnetic Plug Ratings |  | Section | [6 empty] | 1 | [5 empty] | 1 | 2
Lube Service | Magnetic Plug Ratings | Inspect and report condition for each magnetic plug as per below: Caution: Oil under pressure and will rush out – Connect venturi to hydraulic tank breather and cap all other breathers prior to removing magnetic plug. Caution: Do not use thread sealant on mag plugs when refitting. Refit dry only.Inspect and report condition for each magnetic plug as per below: |  | CBM_DESC |  | x | ü | ü | ü | ü | 1 | x | ü | ü | ü | ü | 1 | 2 | x | ü | ü | ü | ü | x | ü | ü | ü | ü
Lube Service | Magnetic Plug Ratings | a Left Front Hub (Magnetic Plug) |  | CBM_MANUAL | a | x | ü | ü | ü | ü | 1 | x | ü | ü | ü | ü | 1 | 2 | x | ü | ü | ü | ü | x | ü | ü | ü | ü
Lube Service | Magnetic Plug Ratings | b Right Front Hub (Magnetic Plug) |  | CBM_MANUAL | b | x | ü | ü | ü | ü | 1 | x | ü | ü | ü | ü | 1 | 2 | x | ü | ü | ü | ü | x | ü | ü | ü | ü
Lube Service | Magnetic Plug Ratings | c LH Wheel Motor (Magnetic Plug) |  | CBM_MANUAL | c | x | ü | ü | ü | ü | 1 | x | ü | ü | ü | ü | 1 | 2 | x | ü | ü | ü | ü | x | ü | ü | ü | ü
Lube Service | Magnetic Plug Ratings | d RH Wheel Motor (Magnetic Plug) |  | CBM_MANUAL | d | x | ü | ü | ü | ü | 1 | x | ü | ü | ü | ü | 1 | 2 | x | ü | ü | ü | ü | x | ü | ü | ü | ü
Lube Service | Lube Service (Filter; Breather; Screen) | Lube Service (Filter; Breather; Screen) |  | Section | [6 empty] | 1 | [5 empty] | 1 | 2
Lube Service | Lube Service (Filter; Breather; Screen) | Service air filters and air filter box. | Yes | NORMAL_DESC |  | x | ü | ü | ü | ü | 1 | x | ü | ü | ü | ü | 1 | 2 | x | ü | ü | ü | ü | x | ü | ü | ü | ü
Lube Service | Lube Service (Filter; Breather; Screen) | a. Empty/clean vacuator valves. | Yes | Service | a | x | ü | ü | ü | ü | 1 | x | ü | ü | ü | ü | 1 | 2 | x | ü | ü | ü | ü | x | ü | ü | ü | ü
Lube Service | Lube Service (Filter; Breather; Screen) | b. Remove all air filter pre-cleaner dust bowl assemblies and wash. Note: Ensure bowls are permitted to dry before re-installing. | Yes | Service | b | x | ü | ü | ü | ü | 1 | x | ü | ü | ü | ü | 1 | 2 | x | ü | ü | ü | ü | x | ü | ü | ü | ü
Lube Service | Lube Service (Filter; Breather; Screen) | c. Wash out the lower pre-cleaner chamber of the air-filter box. Potable water preferred. Note: Remove primary air filters when finished washing and allow lower chamber to dry a minimum of 4 hrs. Ensure old secondary filter remains in place whilst drying. | Yes | Service | c | x | x | x | ü | ü | 1 | x | x | x | ü | ü | 1 | 2 | x | x | x | ü | ü | x | x | x | ü | ü
Lube Service | Lube Service (Filter; Breather; Screen) | d. Remove primary element. |  |  | d | x | ü | ü | ü | ü | 1 | x | ü | ü | ü | ü | 1 | 2 | x | ü | ü | ü | ü | x | ü | ü | ü | ü
Lube Service | Lube Service (Filter; Breather; Screen) | e. Replace secondary element. | Yes | Service | e | x | x | x | ü | ü | 1 | x | x | x | ü | ü | 1 | 2 | x | x | x | ü | ü | x | x | x | ü | ü
Lube Service | Lube Service (Filter; Breather; Screen) | f. Replace primary element. |  |  | f | x | ü | ü | ü | ü | 1 | x | ü | ü | ü | ü | 1 | 2 | x | ü | ü | ü | ü | x | ü | ü | ü | ü
Lube Service | Lube Service (Filter; Breather; Screen) | Change engine coolant filters. | Yes | Service |  | x | x | x | ü | ü | 1 | x | x | x | ü | ü | 1 | 2 | x | x | x | ü | ü | x | x | x | ü | ü
Lube Service | Lube Service (Filter; Breather; Screen) | Engine oil filter eliminator : ●If Fleetguard unit fitted (Plastic disposable filter type) – CHANGE FILTER. | Yes | Service |  | x | x | ü | ü | ü | 1 | x | x | ü | ü | ü | 1 | 2 | x | x | ü | ü | ü | x | x | ü | ü | ü
Lube Service | Lube Service (Filter; Breather; Screen) | Inspect/weigh engine oil eliminator rotor (plastic disposable filter type). a.Remove the rotor from the engine and allow to sit for 5 minutes. b.Invert the rotor for 5 minutes to drain all residual oil. Note: Failure to remove all remaining oil will result in an incorrect weight being measured. c.Place the drained rotor on scales and record the weight. Rotor weight |  | CBM_DESC |  | x | x | ü | ü | ü | 1 | x | x | ü | ü | ü | 1 | 2 | x | x | ü | ü | ü | x | x | ü | ü | ü
Lube Service | Lube Service (Filter; Breather; Screen) | c1 Rotor Weight |  | CBM | c1 | x | x | ü | ü | ü | 1 | x | x | ü | ü | ü | 1 | 2 | x | x | ü | ü | ü | x | x | ü | ü | ü
Lube Service | Lube Service (Filter; Breather; Screen) | Spec: Maximum full rotor weight 3400 grams. Note: New empty rotor weight is 1650 grams. |  | Note |  | ü | ü | ü | ü | ü | 1 | ü | ü | ü | ü | ü | 1 | 2 | ü | ü | ü | ü | ü | ü | ü | ü | ü | ü
Lube Service | Lube Service (Filter; Breather; Screen) | Change fuel filters (fill prior to installation, high pressure fuel pump can be damaged if run dry). | Yes | Service |  | x | ü | ü | ü | ü | 1 | x | ü | ü | ü | ü | 1 | 2 | x | ü | ü | ü | ü | x | x | x | x | x
Lube Service | Lube Service (Filter; Breather; Screen) | Change Stage 2 (On Engine) fuel filters (CUMMINS DO NOT RECOMMEND PRE-FILL FUEL FILTERS) | Yes | Service |  | x | x | x | x | x | 0 | x | x | x | x | x | 0 | 0 | x | x | x | x | x | x | x | ü | ü | ü
Lube Service | Lube Service (Filter; Breather; Screen) | Change Stage 1 (Off Engine) fuel filters | Yes | Service |  | x | x | x | x | x | 0 | x | x | x | x | x | 0 | 0 | x | x | x | x | x | x | x | ü | ü | ü
Lube Service | Lube Service (Filter; Breather; Screen) | Change fuel tank breather | Yes | Service |  | x | x | x | x | x | 0 | x | x | x | x | x | 0 | 0 | x | x | x | x | x | x | ü | ü | ü | ü
Lube Service | Lube Service (Filter; Breather; Screen) | Change high pressure fuel pump lube filter | Yes | Service |  | x | x | x | x | x | 0 | x | x | x | x | x | 0 | 0 | x | x | x | x | x | x | ü | ü | ü | ü
Lube Service | Lube Service (Filter; Breather; Screen) | a. Change hoist pump filters. | Yes | Service |  | x | ü | ü | ü | ü | 1 | x | ü | ü | ü | ü | 1 | 2 | x | ü | ü | ü | ü | x | ü | ü | ü | ü
Lube Service | Lube Service (Filter; Breather; Screen) | b. Inspect and cut hoist pump filter. |  | CBM_DESC | b | x | ü | ü | ü | ü | 1 | x | ü | ü | ü | ü | 1 | 2 | x | ü | ü | ü | ü | x | ü | ü | ü | ü
Lube Service | Lube Service (Filter; Breather; Screen) | b1 Hoist Pump Filter |  | CBM_NORMAL | b1 | x | ü | ü | ü | ü | 1 | x | ü | ü | ü | ü | 1 | 2 | x | ü | ü | ü | ü | x | ü | ü | ü | ü
Lube Service | Lube Service (Filter; Breather; Screen) | a. Change steering system filter. | Yes | Service |  | x | ü | ü | ü | ü | 1 | x | ü | ü | ü | ü | 1 | 2 | x | ü | ü | ü | ü | x | ü | ü | ü | ü
Lube Service | Lube Service (Filter; Breather; Screen) | b. Cut and inspect steering system filter. |  | CBM_DESC | b | x | ü | ü | ü | ü | 1 | x | ü | ü | ü | ü | 1 | 2 | x | ü | ü | ü | ü | x | ü | ü | ü | ü
Lube Service | Lube Service (Filter; Breather; Screen) | b1 Steering System Filter |  | CBM_NORMAL | b1 | x | ü | ü | ü | ü | 1 | x | ü | ü | ü | ü | 1 | 2 | x | ü | ü | ü | ü | x | ü | ü | ü | ü
Lube Service | Lube Service (Filter; Breather; Screen) | Change fuel tank breather. | Yes | Service |  | x | x | x | ü | ü | 1 | x | x | x | ü | ü | 1 | 2 | x | x | x | ü | ü | x | x | x | ü | ü
Lube Service | Lube Service (Filter; Breather; Screen) | Change hydraulic tank breather elements. | Yes | Service |  | x | ü | ü | ü | ü | 1 | x | ü | ü | ü | ü | 1 | 2 | x | ü | ü | ü | ü | x | ü | ü | ü | ü
Lube Service | Lube Service (Filter; Breather; Screen) | Change cab fresh air HEPA filter. | Yes | Service |  | x | ü | ü | ü | ü | 1 | x | ü | ü | ü | ü | 1 | 2 | x | ü | ü | ü | ü | x | ü | ü | ü | ü
Lube Service | Lube Service (Filter; Breather; Screen) | Change cab recirculation HEPA filter. | Yes | Service |  | x | ü | ü | ü | ü | 1 | x | ü | ü | ü | ü | 1 | 2 | x | ü | ü | ü | ü | x | ü | ü | ü | ü
Lube Service | Lube Service (Filter; Breather; Screen) | Drain water and sediment from fuel tank. | Yes | Service |  | x | ü | ü | ü | ü | 1 | x | ü | ü | ü | ü | 1 | 2 | x | ü | ü | ü | ü | x | ü | ü | ü | ü
Lube Service | Breathesafe Cabin HEPA Filtration | Breathesafe Cabin HEPA Filtration |  | Section | [6 empty] | 1 | [5 empty] | 1 | 2
Lube Service | Breathesafe Cabin Hepa Filtration | NOTE: Recommended to vacuum out the filter housing and the cabin floor before replacing filters. |  | Note |  | ü | ü | ü | ü | ü | 1 | ü | ü | ü | ü | ü | 1 | 2 | ü | ü | ü | ü | ü | ü | ü | ü | ü | ü
Lube Service | Breathesafe Cabin Hepa Filtration | Change cab breathesafe fresh air HEPA filter. | Yes | Service |  | x | x | ü | ü | ü | 1 | x | x | ü | ü | ü | 1 | 2 | x | x | ü | ü | ü | x | x | ü | ü | ü
Lube Service | Breathesafe Cabin Hepa Filtration | Change cab breathesafe HEPA return filter. | Yes | Service |  | x | x | ü | ü | ü | 1 | x | x | ü | ü | ü | 1 | 2 | x | x | ü | ü | ü | x | x | ü | ü | ü
Lube Service | Breathesafe Cabin Hepa Filtration | Check filtration unit outside cab is clean and not damaged. |  | Defect |  | x | x | ü | ü | ü | 1 | x | x | ü | ü | ü | 1 | 2 | x | x | ü | ü | ü | x | x | ü | ü | ü
Lube Service | Lube Service (Grease) | Lube Service (Grease) |  | Section | [6 empty] | 1 | [5 empty] | 1 | 2
Lube Service | Lube Service (Grease) | Grease seat slide mechanism (hand grease gun). | Yes | Service |  | x | ü | ü | ü | ü | 1 | x | ü | ü | ü | ü | 1 | 2 | x | ü | ü | ü | ü | x | ü | ü | ü | ü
Lube Service | Lube Service (Grease) | Grease seat suspension bearings (hand grease gun). | Yes | Service |  | x | ü | ü | ü | ü | 1 | x | ü | ü | ü | ü | 1 | 2 | x | ü | ü | ü | ü | x | ü | ü | ü | ü
Lube Service | Lube Service (Grease) | Fill bulk grease tank. | Yes | Service |  | x | ü | ü | ü | ü | 1 | x | ü | ü | ü | ü | 1 | 2 | x | ü | ü | ü | ü | x | ü | ü | ü | ü
Lube Service | Lube Service (Grease) | Grease access system manual grease point(s) (hand grease gun). | Yes | Service |  | x | ü | ü | ü | ü | 1 | x | ü | ü | ü | ü | 1 | 2 | x | ü | ü | ü | ü | x | ü | ü | ü | ü
Lube Service | Lube Service (Grease) | Check grease pump eccentric cam housing oil level. |  | Defect |  | x | ü | ü | ü | ü | 1 | x | ü | ü | ü | ü | 1 | 2 | x | ü | ü | ü | ü | x | ü | ü | ü | ü
Lube Service | Lube Service (Grease) | Grease front engine mount trunnion. | Yes | Service |  | x | ü | ü | ü | ü | 1 | x | ü | ü | ü | ü | 1 | 2 | x | ü | ü | ü | ü | x | ü | ü | ü | ü
Lube Service | Lube Service (Grease) | Grease hydraulic pump drive shaft and uni joints. | Yes | Service |  | x | ü | ü | ü | ü | 1 | x | ü | ü | ü | ü | 1 | 2 | x | ü | ü | ü | ü | x | ü | ü | ü | ü
Lube Service | Lube Service (Grease) | Grease steering column uni joints. | Yes | Service |  | x | ü | ü | ü | ü | 1 | x | ü | ü | ü | ü | 1 | 2 | x | ü | ü | ü | ü | x | ü | ü | ü | ü
Lube Service | Lube Service (Grease) | Grease brake and throttle pedal treadle roller and hinge pins with lubricating oil. Lift boot and apply a few drops between mounting plate and plunger. | Yes | Service |  | x | x | ü | ü | ü | 1 | x | x | ü | ü | ü | 1 | 2 | x | x | ü | ü | ü | x | x | ü | ü | ü
Lube Service | Lube Service (Grease) | Top up window washer fluid. | Yes | Service |  | x | ü | ü | ü | ü | 1 | x | ü | ü | ü | ü | 1 | 2 | x | ü | ü | ü | ü | x | ü | ü | ü | ü
Lube Service | Lube Service (Grease) | Check operation of Auto Lube System: | Yes | NORMAL_DESC |  | x | ü | ü | ü | ü | 1 | x | ü | ü | ü | ü | 1 | 2 | x | ü | ü | ü | ü | x | ü | ü | ü | ü
Lube Service | Lube Service (Grease) | a. Check operation of grease pump via manual operation. | Yes | Service | a | x | ü | ü | ü | ü | 1 | x | ü | ü | ü | ü | 1 | 2 | x | ü | ü | ü | ü | x | ü | ü | ü | ü
Lube Service | Lube Service (Grease) | b. Allow grease pump to perform automatic cycle. Check/adjust cycle and duration time of grease pump. | Yes | Service | b | x | ü | ü | ü | ü | 1 | x | ü | ü | ü | ü | 1 | 2 | x | ü | ü | ü | ü | x | ü | ü | ü | ü
Lube Service | Lube Service (Grease) | c. Remove each cap from all the grease injectors and manually cycle the auto-lube system. Adjust/replace faulty grease injectors. | Yes | Service | c | x | ü | ü | ü | ü | 1 | x | ü | ü | ü | ü | 1 | 2 | x | ü | ü | ü | ü | x | ü | ü | ü | ü
Lube Service | Lube Service (Grease) | d. Before refitting the caps to the grease injectors, manually purge each point with a grease pump. | Yes | Service | d | x | ü | ü | ü | ü | 1 | x | ü | ü | ü | ü | 1 | 2 | x | ü | ü | ü | ü | x | ü | ü | ü | ü
Lube Service | Lube Service (Grease) | e. Visually inspect each grease point for fresh grease and check lines for leaks. Ensure evidence of fresh grease at : ●Nose Cone/A-Frame bearing ●Rear suspension pin joints ●Body hinge pins ●Hoist cylinder pins (upper and lower) ●Rear dogbone (both ends) |  | Defect | e | x | ü | ü | ü | ü | 1 | x | ü | ü | ü | ü | 1 | 2 | x | ü | ü | ü | ü | x | ü | ü | ü | ü
Lube Service | Lube Service (Grease) | Check the grease fittings for leaks and for damage. |  | Defect |  | x | ü | ü | ü | ü | 1 | x | ü | ü | ü | ü | 1 | 2 | x | ü | ü | ü | ü | x | ü | ü | ü | ü
Lube Service | Lube Service (Grease) | Record grease system cycle time and duration of pump operation: System Cycle Time: mins Pump Operation Time: sec SPEC: Cycle time: 20 Minutes ± 3 mins. Pump Duration: 75 seconds ± 15 secs. | Yes | Service |  | x | ü | ü | ü | ü | 1 | x | ü | ü | ü | ü | 1 | 2 | x | ü | ü | ü | ü | x | ü | ü | ü | ü
Mechanical Service | Information | 1. Mechanical checks shall be carried out in a designated service area in the workshop. Follow appropriate isolation procedure and tagging and/or locking out on the machine. 2. The dropdown list contains conditions that must be selected by the person performing the check. |  | Info Tab |  | x | x | x | x | x | 1 | x | x | x | x | x | 1 | 2 | x | x | x | x | x | x | x | x | x | x
Mechanical Service | Engine Section | Engine Section |  | Section | [6 empty] | 1 | [5 empty] | 1 | 2
Mechanical Service | Engine Section | Check radiator for debris (wash if necessary). |  | Defect |  | x | ü | ü | ü | ü | 1 | x | ü | ü | ü | ü | 1 | 2 | x | ü | ü | ü | ü | x | ü | ü | ü | ü
Mechanical Service | Engine Section | Check cooling fan assembly for damage, loose or missing fasteners. |  | Defect |  | x | ü | ü | ü | ü | 1 | x | ü | ü | ü | ü | 1 | 2 | x | ü | ü | ü | ü | x | ü | ü | ü | ü
Mechanical Service | Engine Section | Carryout Cooling System Pressure Test. Visually inspect entire Cooling System for any leaks & clamps for tightness. |  | Defect |  | x | x | ü | ü | ü | 1 | x | x | ü | ü | ü | 1 | 2 | x | x | ü | ü | ü | x | x | ü | ü | ü
Mechanical Service | Engine Section | Check engine for any oil leaks and coolant leaks. |  | Defect |  | x | ü | ü | ü | ü | 1 | x | ü | ü | ü | ü | 1 | 2 | x | ü | ü | ü | ü | x | ü | ü | ü | ü
Mechanical Service | Engine Section | a. Engine Oil Leaks |  | CBM_MANUAL | a | x | ü | ü | ü | ü | 1 | x | ü | ü | ü | ü | 1 | 2 | x | ü | ü | ü | ü | x | ü | ü | ü | ü
Mechanical Service | Engine Section | b. Engine Coolant Leaks |  | CBM_MANUAL | b | x | ü | ü | ü | ü | 1 | x | ü | ü | ü | ü | 1 | 2 | x | ü | ü | ü | ü | x | ü | ü | ü | ü
Mechanical Service | Engine Section | Check fuel system for loose bolts and fittings. |  | Defect |  | x | ü | ü | ü | ü | 1 | x | ü | ü | ü | ü | 1 | 2 | x | ü | ü | ü | ü | x | ü | ü | ü | ü
Mechanical Service | Engine Section | Check fuel system pump and injection rail for leaks. |  | Defect |  | x | ü | ü | ü | ü | 1 | x | ü | ü | ü | ü | 1 | 2 | x | ü | ü | ü | ü | x | ü | ü | ü | ü
Mechanical Service | Engine Section | a. Check turbos for indication of damage or loose or missing fasteners. |  | Defect |  | x | ü | ü | ü | ü | 1 | x | ü | ü | ü | ü | 1 | 2 | x | ü | ü | ü | ü | x | ü | ü | ü | ü
Mechanical Service | Engine Section | b. Check turbos for indication of leaks. |  | CBM_DESC | b | x | ü | ü | ü | ü | 1 | x | ü | ü | ü | ü | 1 | 2 | x | ü | ü | ü | ü | x | ü | ü | ü | ü
Mechanical Service | Engine Section | b1 HP Turbocharger Front Left (Leaks Visual Inspect) |  | CBM_MANUAL | b1 | x | ü | ü | ü | ü | 1 | x | ü | ü | ü | ü | 1 | 2 | x | ü | ü | ü | ü | x | ü | ü | ü | ü
Mechanical Service | Engine Section | b2 HP Turbocharger Front Right (Leaks Visual Inspect) |  | CBM_MANUAL | b2 | x | ü | ü | ü | ü | 1 | x | ü | ü | ü | ü | 1 | 2 | x | ü | ü | ü | ü | x | ü | ü | ü | ü
Mechanical Service | Engine Section | b3 HP Turbocharger Rear Left (Leaks Visual Inspect) |  | CBM_MANUAL | b3 | x | ü | ü | ü | ü | 1 | x | ü | ü | ü | ü | 1 | 2 | x | ü | ü | ü | ü | x | ü | ü | ü | ü
Mechanical Service | Engine Section | b4 HP Turbocharger Rear Right (Leaks Visual Inspect) |  | CBM_MANUAL | b4 | x | ü | ü | ü | ü | 1 | x | ü | ü | ü | ü | 1 | 2 | x | ü | ü | ü | ü | x | ü | ü | ü | ü
Mechanical Service | Engine Section | b5 LP Turbocharger Front Left (Leaks Visual Inspect) |  | CBM_MANUAL | b5 | x | ü | ü | ü | ü | 1 | x | ü | ü | ü | ü | 1 | 2 | x | ü | ü | ü | ü | x | ü | ü | ü | ü
Mechanical Service | Engine Section | b6 LP Turbocharger Front Right (Leaks Visual Inspect) |  | CBM_MANUAL | b6 | x | ü | ü | ü | ü | 1 | x | ü | ü | ü | ü | 1 | 2 | x | ü | ü | ü | ü | x | ü | ü | ü | ü
Mechanical Service | Engine Section | b7 LP Turbocharger Rear Left (Leaks Visual Inspect) |  | CBM_MANUAL | b7 | x | ü | ü | ü | ü | 1 | x | ü | ü | ü | ü | 1 | 2 | x | ü | ü | ü | ü | x | ü | ü | ü | ü
Mechanical Service | Engine Section | b8 LP Turbocharger Rear Right (Leaks Visual Inspect) |  | CBM_MANUAL | b8 | x | ü | ü | ü | ü | 1 | x | ü | ü | ü | ü | 1 | 2 | x | ü | ü | ü | ü | x | ü | ü | ü | ü
Mechanical Service | Engine Section | Check turbo oil feed lines for signs of rubbing. |  | Defect |  | x | ü | ü | ü | ü | 1 | x | ü | ü | ü | ü | 1 | 2 | x | ü | ü | ü | ü | x | ü | ü | ü | ü
Mechanical Service | Engine Section | Check turbo oil drain not rubbing on fuel rail. |  | Defect |  | x | ü | ü | ü | ü | 1 | x | ü | ü | ü | ü | 1 | 2 | x | ü | ü | ü | ü | x | ü | ü | ü | ü
Mechanical Service | Engine Section | Check turbo thermal blankets for rubbing interference with oil feed, drain and coolant lines. |  | Defect |  | ü | x | x | x | x | 1 | ü | x | x | x | x | 1 | 2 | ü | x | x | x | x | ü | x | x | x | x
Mechanical Service | Engine Section | Check integrity, condition and security of turbo thermal blanket(s)/shields (free of oil and contamination or material build up). |  | Defect |  | ü | ü | ü | ü | ü | 1 | ü | ü | ü | ü | ü | 1 | 2 | ü | ü | ü | ü | ü | ü | ü | ü | ü | ü
Mechanical Service | Engine Section | Check cooling system hoses for condition and clamps for tightness. |  | Defect |  | x | ü | ü | ü | ü | 1 | x | ü | ü | ü | ü | 1 | 2 | x | ü | ü | ü | ü | x | ü | ü | ü | ü
Mechanical Service | Engine Section | Check engine mounts for damage or deterioration. |  | Defect |  | x | ü | ü | ü | ü | 1 | x | ü | ü | ü | ü | 1 | 2 | x | ü | ü | ü | ü | x | ü | ü | ü | ü
Mechanical Service | Engine Section | Check alternator belts for wear and cracking. |  | Defect |  | x | ü | ü | ü | ü | 1 | x | ü | ü | ü | ü | 1 | 2 | x | ü | ü | ü | ü | x | ü | ü | ü | ü
Mechanical Service | Engine Section | Check fan belts for wear, cracking and tension. Spec: Fan belt – 3559 to 4893 N, if below 3559, adjust to 4839 N. Spec:Tighten capscrews on belt tensioner to 200 Nm. |  | Defect |  | x | ü | ü | ü | ü | 1 | x | ü | ü | ü | ü | 1 | 2 | x | ü | ü | ü | ü | x | ü | ü | ü | ü
Mechanical Service | Engine Section | Check AC belts for wear, cracking and tension. Spec: Adjust to 5.3 mm (0.21 in) deflection under a force of 1.6 ± 0.1 kg. (3.44 ± 0.11 lbf). |  | Defect |  | x | ü | ü | ü | ü | 1 | x | ü | ü | ü | ü | 1 | 2 | x | ü | ü | ü | ü | x | ü | ü | ü | ü
Mechanical Service | Engine Section | Check all hoses for general condition (damage, leaks, chaffing). Note: Inspect fan hub housing not contacting hydraulic lines. |  | Defect |  | x | ü | ü | ü | ü | 1 | x | ü | ü | ü | ü | 1 | 2 | x | ü | ü | ü | ü | x | ü | ü | ü | ü
Mechanical Service | Engine Section | Check the turbo cartridge locking plate tabs are lifted correctly. 2 Corners of each bolt. Refer to QSK60 Turbocharger Cartridge Bolt Inspection. |  | Defect |  | x | ü | ü | ü | ü | 1 | x | ü | ü | ü | ü | 1 | 2 | x | ü | ü | ü | ü | x | ü | ü | ü | ü
Mechanical Service | Engine Section | Check turbos for appearances of soot. If there is the appearance of soot, notify supervisor to schedule in further investigation. |  | Defect |  | x | ü | ü | ü | ü | 1 | x | ü | ü | ü | ü | 1 | 2 | x | ü | ü | ü | ü | x | ü | ü | ü | ü
Mechanical Service | Engine Section | Check lagging on the exhaust system is secure, with no loose or dislodged sections. |  | Defect |  | ü | x | x | x | x | 1 | ü | x | x | x | x | 1 | 2 | ü | x | x | x | x | ü | x | x | x | x
Mechanical Service | Engine Section | Check safety guards for damage and security. |  | Defect |  | x | ü | ü | ü | ü | 1 | x | ü | ü | ü | ü | 1 | 2 | x | ü | ü | ü | ü | x | ü | ü | ü | ü
Mechanical Service | Engine Section | Check fuel suction line and tank for leaks. |  | Defect |  | x | ü | ü | ü | ü | 1 | x | ü | ü | ü | ü | 1 | 2 | x | ü | ü | ü | ü | x | ü | ü | ü | ü
Mechanical Service | Air Inlet And Exhaust System | Air Inlet and Exhaust System |  | Section | [6 empty] | 1 | [5 empty] | 1 | 2
Mechanical Service | Air Inlet And Exhaust System | Check induction system for leaks and clamps for tightness. |  | Defect |  | x | ü | ü | ü | ü | 1 | x | ü | ü | ü | ü | 1 | 2 | x | ü | ü | ü | ü | x | ü | ü | ü | ü
Mechanical Service | Air Inlet And Exhaust System | Check exhaust system for leaks and clamps for tightness. |  | Defect |  | x | ü | ü | ü | ü | 1 | x | ü | ü | ü | ü | 1 | 2 | x | ü | ü | ü | ü | x | ü | ü | ü | ü
Mechanical Service | Hydraulic System | Hydraulic System |  | Section | [6 empty] | 1 | [5 empty] | 1 | 2
Mechanical Service | Hydraulic Section | Check hydraulic system for leaking, weeping or damaged hoses. |  | Defect |  | x | ü | ü | ü | ü | 1 | x | ü | ü | ü | ü | 1 | 2 | x | ü | ü | ü | ü | x | ü | ü | ü | ü
Mechanical Service | Hydraulic Section | Check the hydraulic tank for leaks and for damage. |  | Defect |  | x | ü | ü | ü | ü | 1 | x | ü | ü | ü | ü | 1 | 2 | x | ü | ü | ü | ü | x | ü | ü | ü | ü
Mechanical Service | Hydraulic Section | Check the hydraulic tank suction and return lines for leaks. |  | Defect |  | x | ü | ü | ü | ü | 1 | x | ü | ü | ü | ü | 1 | 2 | x | ü | ü | ü | ü | x | ü | ü | ü | ü
Mechanical Service | Hydraulic Section | Check hydraulic tank mountings for cracks and damage. |  | Defect |  | x | x | x | ü | ü | 1 | x | x | x | ü | ü | 1 | 2 | x | x | x | ü | ü | x | x | x | ü | ü
Mechanical Service | Hydraulic Section | Check the hoist and steering pump support frame for cracks and missing bolts. |  | Defect |  | x | ü | ü | ü | ü | 1 | x | ü | ü | ü | ü | 1 | 2 | x | ü | ü | ü | ü | x | ü | ü | ü | ü
Mechanical Service | Hydraulic Section | Check pump seals, hoses and fittings. |  | Defect |  | x | ü | ü | ü | ü | 1 | x | ü | ü | ü | ü | 1 | 2 | x | ü | ü | ü | ü | x | ü | ü | ü | ü
Mechanical Service | Hydraulic Section | Check hoist and steering pump area for oil leaks. |  | CBM_DESC |  | x | ü | ü | ü | ü | 1 | x | ü | ü | ü | ü | 1 | 2 | x | ü | ü | ü | ü | x | ü | ü | ü | ü
Mechanical Service | Hydraulic Section | a Hoist Pump (Leaks Visual Inspect) |  | CBM_MANUAL | a | x | ü | ü | ü | ü | 1 | x | ü | ü | ü | ü | 1 | 2 | x | ü | ü | ü | ü | x | ü | ü | ü | ü
Mechanical Service | Hydraulic Section | b Steering Pump (Leaks Visual Inspect) |  | CBM_MANUAL | b | x | ü | ü | ü | ü | 1 | x | ü | ü | ü | ü | 1 | 2 | x | ü | ü | ü | ü | x | ü | ü | ü | ü
Mechanical Service | Hydraulic Section | Check control valves and actuators for leaks. |  | Defect |  | x | ü | ü | ü | ü | 1 | x | ü | ü | ü | ü | 1 | 2 | x | ü | ü | ü | ü | x | ü | ü | ü | ü
Mechanical Service | Hydraulic Section | Inspect hydraulic hoist cylinder hoses for leaks. |  | Defect |  | x | ü | ü | ü | ü | 1 | x | ü | ü | ü | ü | 1 | 2 | x | ü | ü | ü | ü | x | ü | ü | ü | ü
Mechanical Service | Hydraulic Section | Check hoist control valve for oil leaks. |  | Defect |  | x | ü | ü | ü | ü | 1 | x | ü | ü | ü | ü | 1 | 2 | x | ü | ü | ü | ü | x | ü | ü | ü | ü
Mechanical Service | Hydraulic Section | Check both hoist cylinders for condition (weeps, leaks, chrome pitting, scoring, or rod damage). |  | CBM_DESC |  | x | ü | ü | ü | ü | 1 | x | ü | ü | ü | ü | 1 | 2 | x | ü | ü | ü | ü | x | ü | ü | ü | ü
Mechanical Service | Hydraulic Section | a. Left Hoist Cylinder (Leaks and/or Damage) |  | CBM_MANUAL | a | x | ü | ü | ü | ü | 1 | x | ü | ü | ü | ü | 1 | 2 | x | ü | ü | ü | ü | x | ü | ü | ü | ü
Mechanical Service | Hydraulic Section | b. Right Hoist Cylinder (Leaks and/or Damage) |  | CBM_MANUAL | b | x | ü | ü | ü | ü | 1 | x | ü | ü | ü | ü | 1 | 2 | x | ü | ü | ü | ü | x | ü | ü | ü | ü
Mechanical Service | Hydraulic Section | Check all hydraulic accumulators for corrosion, damage, crack, leaks. Check mounts for security. |  | Defect |  | x | ü | ü | ü | ü | 1 | x | ü | ü | ü | ü | 1 | 2 | x | ü | ü | ü | ü | x | ü | ü | ü | ü
Mechanical Service | Hydraulic Section | Check both steering cylinders for condition (weeps, leaks, chrome pitting, scoring, or rod damage). |  | CBM_DESC |  | x | ü | ü | ü | ü | 1 | x | ü | ü | ü | ü | 1 | 2 | x | ü | ü | ü | ü | x | ü | ü | ü | ü
Mechanical Service | Hydraulic Section | a. Left Steering Cylinder (Leaks and/or Damage) |  | CBM_MANUAL | a | x | ü | ü | ü | ü | 1 | x | ü | ü | ü | ü | 1 | 2 | x | ü | ü | ü | ü | x | ü | ü | ü | ü
Mechanical Service | Hydraulic Section | b. Right Steering Cylinder (Leaks and/or Damage) |  | CBM_MANUAL | b | x | ü | ü | ü | ü | 1 | x | ü | ü | ü | ü | 1 | 2 | x | ü | ü | ü | ü | x | ü | ü | ü | ü
Mechanical Service | Hydraulic Section | Check all steering hoses for general condition (damage, leaks, fretting, and kinks). |  | Defect |  | x | ü | ü | ü | ü | 1 | x | ü | ü | ü | ü | 1 | 2 | x | ü | ü | ü | ü | x | ü | ü | ü | ü
Mechanical Service | Hydraulic Section | Check steering accumulator pressure (adjust if necessary, as per workshop manual). |  | Defect |  | x | ü | ü | ü | ü | 1 | x | ü | ü | ü | ü | 1 | 2 | x | ü | ü | ü | ü | x | ü | ü | ü | ü
Mechanical Service | Hydraulic Section | a Front (steering accumulator pressure) psi |  | Defect | a | x | ü | ü | ü | ü | 1 | x | ü | ü | ü | ü | 1 | 2 | x | ü | ü | ü | ü | x | ü | ü | ü | ü
Mechanical Service | Hydraulic Section | b Rear (steering accumulator pressure) psi Spec 930E: 10,011 kPa (1452 psi) at 32°C. 9,653 kPa (1400 psi) at 21°C. 9,294 kPa (1348 psi) at 10°C. |  | Defect | b | x | ü | ü | ü | ü | 1 | x | ü | ü | ü | ü | 1 | 2 | x | ü | ü | ü | ü | x | ü | ü | ü | ü
Mechanical Service | Hydraulic Section | Check steering accumulator and supply lines for oil leaks. |  | Defect |  | x | ü | ü | ü | ü | 1 | x | ü | ü | ü | ü | 1 | 2 | x | ü | ü | ü | ü | x | ü | ü | ü | ü
Mechanical Service | Hydraulic Section | Check steering flow amplifier valve for oil leaks. |  | Defect |  | x | ü | ü | ü | ü | 1 | x | ü | ü | ü | ü | 1 | 2 | x | ü | ü | ü | ü | x | ü | ü | ü | ü
Mechanical Service | Hydraulic Section | Check entire brake system for any sign of leaks. |  | Defect |  | x | ü | ü | ü | ü | 1 | x | ü | ü | ü | ü | 1 | 2 | x | ü | ü | ü | ü | x | ü | ü | ü | ü
Mechanical Service | Hydraulic Section | Check brake line connections for leaks and damage. |  | Defect |  | x | ü | ü | ü | ü | 1 | x | ü | ü | ü | ü | 1 | 2 | x | ü | ü | ü | ü | x | ü | ü | ü | ü
Mechanical Service | Hydraulic Section | Check brake accumulator pre-charge pressure (adjust if necessary, as per workshop manual). |  | Defect |  | x | ü | ü | ü | ü | 1 | x | ü | ü | ü | ü | 1 | 2 | x | ü | ü | ü | ü | x | ü | ü | ü | ü
Mechanical Service | Hydraulic Section | a Front (brake accumulator pressure) psi |  | Defect | a | x | ü | ü | ü | ü | 1 | x | ü | ü | ü | ü | 1 | 2 | x | ü | ü | ü | ü | x | ü | ü | ü | ü
Mechanical Service | Hydraulic Section | b Rear (brake accumulator pressure) psi Spec 930E: 10,011 kPa (1452 psi) at 32°C. 9,653 kPa (1400 psi) at 21°C. 9,294 kPa (1348 psi) at 10°C. |  | Defect | b | x | ü | ü | ü | ü | 1 | x | ü | ü | ü | ü | 1 | 2 | x | ü | ü | ü | ü | x | ü | ü | ü | ü
Mechanical Service | Powertrain System | Power Train System |  | Section | [6 empty] | 1 | [5 empty] | 1 | 2
Mechanical Service | Powertrain System | Check auxiliary driveshaft and universals for condition and loose or missing bolts. |  | Defect |  | x | ü | ü | ü | ü | 1 | x | ü | ü | ü | ü | 1 | 2 | x | ü | ü | ü | ü | x | ü | ü | ü | ü
Mechanical Service | Powertrain System | Check the rear axle housing for leaks. |  | Defect |  | x | ü | ü | ü | ü | 1 | x | ü | ü | ü | ü | 1 | 2 | x | ü | ü | ü | ü | x | ü | ü | ü | ü
Mechanical Service | Powertrain System | Clean axle boxes (use vacuum to remove dust and debris). 2 Note: Respiratory protection must be worn. |  | Defect |  | x | ü | ü | ü | ü | 1 | x | ü | ü | ü | ü | 1 | 2 | x | ü | ü | ü | ü | x | ü | ü | ü | ü
Mechanical Service | Powertrain System | Check wheel motor for mud / debris and oil leaks. |  | Defect |  | x | ü | ü | ü | ü | 1 | x | ü | ü | ü | ü | 1 | 2 | x | ü | ü | ü | ü | x | ü | ü | ü | ü
Mechanical Service | Powertrain System | a Wheel Motor LH (Leaks Visual Inspect) |  | CBM_MANUAL | a | x | ü | ü | ü | ü | 1 | x | ü | ü | ü | ü | 1 | 2 | x | ü | ü | ü | ü | x | ü | ü | ü | ü
Mechanical Service | Powertrain System | b Wheel Motor RH (Leaks Visual Inspect) |  | CBM_MANUAL | b | x | ü | ü | ü | ü | 1 | x | ü | ü | ü | ü | 1 | 2 | x | ü | ü | ü | ü | x | ü | ü | ü | ü
Mechanical Service | Powertrain System | a. Check LH wheel motor for loose broken or missing external bolts. |  | Defect |  | x | x | ü | ü | ü | 1 | x | x | ü | ü | ü | 1 | 2 | x | x | ü | ü | ü | x | x | ü | ü | ü
Mechanical Service | Powertrain System | b. Check RH wheel motor for loose broken or missing external bolts. |  | Defect | b | x | x | ü | ü | ü | 1 | x | x | ü | ü | ü | 1 | 2 | x | x | ü | ü | ü | x | x | ü | ü | ü
Mechanical Service | Powertrain System | Check wheel motor brake modules, leaks from wheel group duo cone seal for oil leaks |  | Defect |  | x | ü | ü | ü | ü | 1 | x | ü | ü | ü | ü | 1 | 2 | x | ü | ü | ü | ü | x | ü | ü | ü | ü
Mechanical Service | Powertrain System | a. Check front hubs and mounts for cracks, wear and loose or missing bolts. |  | Defect |  | x | ü | ü | ü | ü | 1 | x | ü | ü | ü | ü | 1 | 2 | x | ü | ü | ü | ü | x | ü | ü | ü | ü
Mechanical Service | Powertrain System | b. Check front hubs for leaks. |  | CBM_DESC | b | x | ü | ü | ü | ü | 1 | x | ü | ü | ü | ü | 1 | 2 | x | ü | ü | ü | ü | x | ü | ü | ü | ü
Mechanical Service | Powertrain System | b1. Left Front Hub (Leaks Visual Inspect) |  | CBM_MANUAL | b1 | x | ü | ü | ü | ü | 1 | x | ü | ü | ü | ü | 1 | 2 | x | ü | ü | ü | ü | x | ü | ü | ü | ü
Mechanical Service | Powertrain System | b2. Right Front Hub (Leaks Visual Inspect) |  | CBM_MANUAL | b2 | x | ü | ü | ü | ü | 1 | x | ü | ü | ü | ü | 1 | 2 | x | ü | ü | ü | ü | x | ü | ü | ü | ü
Mechanical Service | Brake Section | Brake Section |  | Section | [6 empty] | 1 | [5 empty] | 1 | 2
Mechanical Service | Brake Section | Measure thickness of the brake packs as per the workshop manual. Note: If indicator pin end face is even with housing face or below, brake pack requires rebuild. Spec: Normal Wear Range: 20-5 mm. Record measurement below |  | CBM_DESC |  | x | x | ü | ü | ü | 1 | x | x | ü | ü | ü | 1 | 2 | x | x | ü | ü | ü | x | x | ü | ü | ü
Mechanical Service | Brake Section | a Left Front Wheel |  | CBM | a | x | x | ü | ü | ü | 1 | x | x | ü | ü | ü | 1 | 2 | x | x | ü | ü | ü | x | x | ü | ü | ü
Mechanical Service | Brake Section | b Right Front Wheel |  | CBM | b | x | x | ü | ü | ü | 1 | x | x | ü | ü | ü | 1 | 2 | x | x | ü | ü | ü | x | x | ü | ü | ü
Mechanical Service | Brake Section | Measure park brake wear with park brake applied as per the workshop manual. Using a mircometer through the piston hole, measure the depth. Repeat at all 3 piston holes. Record and average the 3 readings. Note: If average reading is greater than 24 mm, park brake assembly requires rebuild. |  | CBM_DESC |  | x | ü | ü | ü | ü | 1 | x | ü | ü | ü | ü | 1 | 2 | x | ü | ü | ü | ü | x | ü | ü | ü | ü
Mechanical Service | Brake Section | a LH Side 1 |  | CBM | a | x | ü | ü | ü | ü | 1 | x | ü | ü | ü | ü | 1 | 2 | x | ü | ü | ü | ü | x | ü | ü | ü | ü
Mechanical Service | Brake Section | b LH Side 2 |  | CBM | b | x | ü | ü | ü | ü | 1 | x | ü | ü | ü | ü | 1 | 2 | x | ü | ü | ü | ü | x | ü | ü | ü | ü
Mechanical Service | Brake Section | c LH Side 3 |  | CBM | c | x | ü | ü | ü | ü | 1 | x | ü | ü | ü | ü | 1 | 2 | x | ü | ü | ü | ü | x | ü | ü | ü | ü
Mechanical Service | Brake Section | LHS Average Park brake wear |  | CBM |  | x | ü | ü | ü | ü | 1 | x | ü | ü | ü | ü | 1 | 2 | x | ü | ü | ü | ü | x | ü | ü | ü | ü
Mechanical Service | Brake Section | a RHS Side 1 |  | CBM | a | x | ü | ü | ü | ü | 1 | x | ü | ü | ü | ü | 1 | 2 | x | ü | ü | ü | ü | x | ü | ü | ü | ü
Mechanical Service | Brake Section | b RHS Side 2mm |  | CBM | b | x | ü | ü | ü | ü | 1 | x | ü | ü | ü | ü | 1 | 2 | x | ü | ü | ü | ü | x | ü | ü | ü | ü
Mechanical Service | Brake Section | c RHS Side 3mm |  | CBM | c | x | ü | ü | ü | ü | 1 | x | ü | ü | ü | ü | 1 | 2 | x | ü | ü | ü | ü | x | ü | ü | ü | ü
Mechanical Service | Brake Section | RHS Average Park brake wearmm |  | CBM |  | x | ü | ü | ü | ü | 1 | x | ü | ü | ü | ü | 1 | 2 | x | ü | ü | ü | ü | x | ü | ü | ü | ü
Mechanical Service | Steering System | Steering System |  | Section | [6 empty] | 1 | [5 empty] | 1 | 2
Mechanical Service | Steering Section | Check condition of linkages, joints, steering cylinders for damages. |  | Defect |  | x | ü | ü | ü | ü | 1 | x | ü | ü | ü | ü | 1 | 2 | x | ü | ü | ü | ü | x | ü | ü | ü | ü
Mechanical Service | Steering Section | Check steering assembly and wheel for security, shaft universal joints for wear or play and assembly for secure mounting to cab. |  | Defect |  | x | ü | ü | ü | ü | 1 | x | ü | ü | ü | ü | 1 | 2 | x | ü | ü | ü | ü | x | ü | ü | ü | ü
Mechanical Service | Steering Section | Re-torque steering pin retainer nuts – 1017 Nm (item 1 in figure), 6 of. Re-torque tie rod locknuts – 420 Nm (item 2 in figure), 4 of. Note: If tie rod clamp bolts have significant movement during re-tensioning, strip and inspect tie rod threads for damage or wear. |  | Defect |  | x | x | ü | ü | ü | 1 | x | x | ü | ü | ü | 1 | 2 | x | x | ü | ü | ü | x | x | ü | ü | ü
Mechanical Service | Suspension Section | Suspension Section |  | Section | [6 empty] | 1 | [5 empty] | 1 | 2
Mechanical Service | Suspension Section | Inspect suspension cylinders mounting and dust skirts. |  | NORMAL_DESC |  | x | ü | ü | ü | ü | 1 | x | ü | ü | ü | ü | 1 | 2 | x | ü | ü | ü | ü | x | ü | ü | ü | ü
Mechanical Service | Suspension Section | a. Front left suspension cylinder. |  | Defect | a | x | ü | ü | ü | ü | 1 | x | ü | ü | ü | ü | 1 | 2 | x | ü | ü | ü | ü | x | ü | ü | ü | ü
Mechanical Service | Suspension Section | b. Front right suspension cylinder. |  | Defect | b | x | ü | ü | ü | ü | 1 | x | ü | ü | ü | ü | 1 | 2 | x | ü | ü | ü | ü | x | ü | ü | ü | ü
Mechanical Service | Suspension Section | c. Rear left suspension cylinder. |  | Defect | c | x | ü | ü | ü | ü | 1 | x | ü | ü | ü | ü | 1 | 2 | x | ü | ü | ü | ü | x | ü | ü | ü | ü
Mechanical Service | Suspension Section | d. Rear right suspension cylinder. |  | Defect | d | x | ü | ü | ü | ü | 1 | x | ü | ü | ü | ü | 1 | 2 | x | ü | ü | ü | ü | x | ü | ü | ü | ü
Mechanical Service | Suspension Section | Check all four suspension cylinders for condition (weeps, leaks, chrome pitting, scoring, or rod damage). |  | CBM_DESC |  | x | ü | ü | ü | ü | 1 | x | ü | ü | ü | ü | 1 | 2 | x | ü | ü | ü | ü | x | ü | ü | ü | ü
Mechanical Service | Suspension Section | a. Suspension Cylinder Left Front (Leaks and/or Damage) |  | CBM_MANUAL | a | x | ü | ü | ü | ü | 1 | x | ü | ü | ü | ü | 1 | 2 | x | ü | ü | ü | ü | x | ü | ü | ü | ü
Mechanical Service | Suspension Section | b. Suspension Cylinder Right Front (Leaks and/or Damage) |  | CBM_MANUAL | b | x | ü | ü | ü | ü | 1 | x | ü | ü | ü | ü | 1 | 2 | x | ü | ü | ü | ü | x | ü | ü | ü | ü
Mechanical Service | Suspension Section | c. Suspension Cylinder Left Rear (Leaks and/or Damage) |  | CBM_MANUAL | c | x | ü | ü | ü | ü | 1 | x | ü | ü | ü | ü | 1 | 2 | x | ü | ü | ü | ü | x | ü | ü | ü | ü
Mechanical Service | Suspension Section | d. Suspension Cylinder Right Rear (Leaks and/or Damage) |  | CBM_MANUAL | d | x | ü | ü | ü | ü | 1 | x | ü | ü | ü | ü | 1 | 2 | x | ü | ü | ü | ü | x | ü | ü | ü | ü
Mechanical Service | Suspension Section | Check all four suspension cylinder heights. Note: If adjustment required follow oiling and charging procedure as per workshop manual. Spec: FRONT 229 ± 13 mm and REAR 218 ± 13 mm. |  | CBM_DESC |  | x | x | ü | ü | ü | 1 | x | x | ü | ü | ü | 1 | 2 | x | x | ü | ü | ü | x | x | ü | ü | ü
Mechanical Service | Suspension Section | a. Front left suspension cylinder. |  | CBM_CALIBRATION | a | x | x | ü | ü | ü | 1 | x | x | ü | ü | ü | 1 | 2 | x | x | ü | ü | ü | x | x | ü | ü | ü
Mechanical Service | Suspension Section | b. Front right suspension cylinder. |  | CBM_CALIBRATION | b | x | x | ü | ü | ü | 1 | x | x | ü | ü | ü | 1 | 2 | x | x | ü | ü | ü | x | x | ü | ü | ü
Mechanical Service | Suspension Section | c. Rear left suspension cylinder. |  | CBM_CALIBRATION | c | x | x | ü | ü | ü | 1 | x | x | ü | ü | ü | 1 | 2 | x | x | ü | ü | ü | x | x | ü | ü | ü
Mechanical Service | Suspension Section | d. Rear right suspension cylinder. |  | CBM_CALIBRATION | d | x | x | ü | ü | ü | 1 | x | x | ü | ü | ü | 1 | 2 | x | x | ü | ü | ü | x | x | ü | ü | ü
Mechanical Service | Frame & Chassis | Frame & Chassis |  | Section | [6 empty] | 1 | [5 empty] | 1 | 2
Mechanical Service | Frame & Chassis | Check rock ejectors for excessive wear, bolt condition and damage. |  | Defect |  | x | ü | ü | ü | ü | 1 | x | ü | ü | ü | ü | 1 | 2 | x | ü | ü | ü | ü | x | ü | ü | ü | ü
Mechanical Service | Frame & Chassis | Check cooling ductwork from blower to rear drive case. Ductwork free from holes or damage. |  | Defect |  | x | ü | ü | ü | ü | 1 | x | ü | ü | ü | ü | 1 | 2 | x | ü | ü | ü | ü | x | ü | ü | ü | ü
Mechanical Service | Frame & Chassis | Check body pads for damage and alignment. |  | Defect |  | x | ü | ü | ü | ü | 1 | x | ü | ü | ü | ü | 1 | 2 | x | ü | ü | ü | ü | x | ü | ü | ü | ü
Mechanical Service | Frame & Chassis | Inspect the condition of truck body retaining cable. |  | Defect |  | x | ü | ü | ü | ü | 1 | x | ü | ü | ü | ü | 1 | 2 | x | ü | ü | ü | ü | x | ü | ü | ü | ü
Mechanical Service | Frame & Chassis | Check integrity, condition and security of mud flaps. |  | Defect |  | x | ü | ü | ü | ü | 1 | x | ü | ü | ü | ü | 1 | 2 | x | ü | ü | ü | ü | x | ü | ü | ü | ü
Mechanical Service | Access System | Access System |  | Section | [6 empty] | 1 | [5 empty] | 1 | 2
Mechanical Service | Access System | Check hand rails for condition (cracks, bends or wear). |  | Defect |  | x | ü | ü | ü | ü | 1 | x | ü | ü | ü | ü | 1 | 2 | x | ü | ü | ü | ü | x | ü | ü | ü | ü
Mechanical Service | Access System | Check hand rail bolt and nut condition and tightness. |  | Defect |  | x | ü | ü | ü | ü | 1 | x | ü | ü | ü | ü | 1 | 2 | x | ü | ü | ü | ü | x | ü | ü | ü | ü
Mechanical Service | Access System | Check steps/rungs for non-slip edges, condition and mount tightness. |  | Defect |  | x | ü | ü | ü | ü | 1 | x | ü | ü | ü | ü | 1 | 2 | x | ü | ü | ü | ü | x | ü | ü | ü | ü
Mechanical Service | Access System | Check for missing, twisted or distorted steps/rungs. |  | Defect |  | x | ü | ü | ü | ü | 1 | x | ü | ü | ü | ü | 1 | 2 | x | ü | ü | ü | ü | x | ü | ü | ü | ü
Mechanical Service | Access System | Check for missing locking bars and condition (cracks, bends or wear). |  | Defect |  | x | ü | ü | ü | ü | 1 | x | ü | ü | ü | ü | 1 | 2 | x | ü | ü | ü | ü | x | ü | ü | ü | ü
Mechanical Service | Access System | Check emergency gate function (latching mechanism / swing / alignment & damage). |  | Defect |  | x | ü | ü | ü | ü | 1 | x | ü | ü | ü | ü | 1 | 2 | x | ü | ü | ü | ü | x | ü | ü | ü | ü
Mechanical Service | Access System | Check platform areas for non-slip conditions. |  | Defect |  | x | ü | ü | ü | ü | 1 | x | ü | ü | ü | ü | 1 | 2 | x | ü | ü | ü | ü | x | ü | ü | ü | ü
Mechanical Service | Access System | Check ladder control cabinet is properly sealed and free of moisture and oil leaks. |  | Defect |  | x | ü | ü | ü | ü | 1 | x | ü | ü | ü | ü | 1 | 2 | x | ü | ü | ü | ü | x | ü | ü | ü | ü
Mechanical Service | Cab And Chassis | Cab and Chassis |  | Section | [6 empty] | 1 | [5 empty] | 1 | 2
Mechanical Service | Cab And Chassis | Check ROPS / FOPS and mounts for damage, cracks, corrosion or loose/missing bolts. |  | Defect |  | x | ü | ü | ü | ü | 1 | x | ü | ü | ü | ü | 1 | 2 | x | ü | ü | ü | ü | x | ü | ü | ü | ü
Mechanical Service | Cab And Chassis | Check cab mounts and bolts. |  | Defect |  | x | ü | ü | ü | ü | 1 | x | ü | ü | ü | ü | 1 | 2 | x | ü | ü | ü | ü | x | ü | ü | ü | ü
Mechanical Service | Cab And Chassis | Check cab mounts and bolts. |  | Defect |  | x | ü | ü | ü | ü | 1 | x | ü | ü | ü | ü | 1 | 2 | x | ü | ü | ü | ü | x | ü | ü | ü | ü
Mechanical Service | Cab And Chassis | Check correct operation of BreatheSafe low pressure display warning and audible alarm (if fitted/applicable). |  | Defect |  | x | x | ü | ü | ü | 1 | x | x | ü | ü | ü | 1 | 2 | x | x | ü | ü | ü | x | x | ü | ü | ü
Mechanical Service | Cab And Chassis | Check cab, door and window seals for air leaks or damage with a fog generator. |  | Defect |  | x | x | ü | ü | ü | 1 | x | x | ü | ü | ü | 1 | 2 | x | x | ü | ü | ü | x | x | ü | ü | ü
Mechanical Service | Wheels And Rims | Wheels And Rims |  | Section | [6 empty] | 1 | [5 empty] | 1 | 2
Mechanical Service | Wheels And Rims | Check tyres for excessive wear, gouges and cuts. |  | Defect |  | x | ü | ü | ü | ü | 1 | x | ü | ü | ü | ü | 1 | 2 | x | ü | ü | ü | ü | x | ü | ü | ü | ü
Mechanical Service | Wheels And Rims | Check rims for condition, cracks and damage. |  | Defect |  | x | ü | ü | ü | ü | 1 | x | ü | ü | ü | ü | 1 | 2 | x | ü | ü | ü | ü | x | ü | ü | ü | ü
Mechanical Service | Wheels And Rims | Check rims for broken and missing studs or bolts (Inner and outer wheels). |  | Defect |  | x | ü | ü | ü | ü | 1 | x | ü | ü | ü | ü | 1 | 2 | x | ü | ü | ü | ü | x | ü | ü | ü | ü
Mechanical Service | Wheels And Rims | Check tyre pressures all six positions. Spec: Cold inflation pressure at 100 psi, recommended to inflate tyres at cold pressure. |  | Defect |  | x | ü | ü | ü | ü | 1 | x | ü | ü | ü | ü | 1 | 2 | x | ü | ü | ü | ü | x | ü | ü | ü | ü
Mechanical Service | General Section | General Section |  | Section | [6 empty] | 0 | [5 empty] | 0 | 0
Mechanical Service | General Section | Check the following area for oil leaks. |  | Defect |  | x | ü | ü | ü | ü | 0 | x | ü | ü | ü | ü | 0 | 0 | x | x | x | x | x | x | ü | ü | ü | ü
Chasis Crack Inspection | Information | 1. Clean chassis before inspection. Visually inspect the chassis & supports in the areas indicated below, paying particular attention to the welding areas adjoining the chassis rails. Any defects should be raised so that repairs can be monitored and planned. 2.The dropdown list contains conditions that must be selected by the person performing the check. |  | Info Tab |  | x | x | x | x | x | 1 | x | x | x | x | x | 1 | 2 | x | x | x | x | x | x | x | x | x | x
Chasis Crack Inspection | Front Rh Side Chassis Inspections | Note: Clean chassis before inspection: mark all cracks on frame with paint marker. Visually inspect the chassis structure in the areas indicated below. Also examine mounting attachments on top of horse collar for deck structure for cracks. |  | Note |  | ü | ü | ü | ü | ü | 1 | ü | ü | ü | ü | ü | 1 | 2 | ü | ü | ü | ü | ü | ü | ü | ü | ü | ü
Chasis Crack Inspection | Front Rh Side Chassis Inspections | Front RH Side Chassis Inspections |  | Section | [6 empty] | 1 | [5 empty] | 1 | 2
Chasis Crack Inspection | Front Rh Side Chassis Inspections | A1 Pin bushes LH |  | Crack |  | x | x | ü | ü | ü | 1 | x | x | ü | ü | ü | 1 | 2 | x | x | ü | ü | ü | x | x | ü | ü | ü
Chasis Crack Inspection | Front Rh Side Chassis Inspections | A2 Pin bushes RH |  | Crack | A2 | x | x | ü | ü | ü | 1 | x | x | ü | ü | ü | 1 | 2 | x | x | ü | ü | ü | x | x | ü | ü | ü
Chasis Crack Inspection | Front Rh Side Chassis Inspections | B1 Chassis rails, and check sidewalls for cracks LH |  | Crack |  | x | x | ü | ü | ü | 1 | x | x | ü | ü | ü | 1 | 2 | x | x | ü | ü | ü | x | x | ü | ü | ü
Chasis Crack Inspection | Front Rh Side Chassis Inspections | B2 Chassis rails, and check sidewalls for cracks RH |  | Crack | B2 | x | x | ü | ü | ü | 1 | x | x | ü | ü | ü | 1 | 2 | x | x | ü | ü | ü | x | x | ü | ü | ü
Chasis Crack Inspection | Front Rh Side Chassis Inspections | C1 Horseshoe welds, lower collar section and engine mount welds LH |  | Crack |  | x | x | ü | ü | ü | 1 | x | x | ü | ü | ü | 1 | 2 | x | x | ü | ü | ü | x | x | ü | ü | ü
Chasis Crack Inspection | Front Rh Side Chassis Inspections | C2 Horseshoe welds, lower collar section and engine mount welds RH |  | Crack | C2 | x | x | ü | ü | ü | 1 | x | x | ü | ü | ü | 1 | 2 | x | x | ü | ü | ü | x | x | ü | ü | ü
Chasis Crack Inspection | Front Rh Side Chassis Inspections | D1 Front rails to horse collar casting, all welds LH |  | Crack |  | x | x | ü | ü | ü | 1 | x | x | ü | ü | ü | 1 | 2 | x | x | ü | ü | ü | x | x | ü | ü | ü
Chasis Crack Inspection | Front Rh Side Chassis Inspections | D2 Front rails to horse collar casting, all welds RH |  | Crack | D2 | x | x | ü | ü | ü | 1 | x | x | ü | ü | ü | 1 | 2 | x | x | ü | ü | ü | x | x | ü | ü | ü
Chasis Crack Inspection | Front Rh Side Chassis Inspections | E1 Rear chassis rails and check sidewalls for cracks LH |  | Crack |  | x | x | ü | ü | ü | 1 | x | x | ü | ü | ü | 1 | 2 | x | x | ü | ü | ü | x | x | ü | ü | ü
Chasis Crack Inspection | Front Rh Side Chassis Inspections | E2 Rear chassis rails and check sidewalls for cracks RH |  | Crack | E2 | x | x | ü | ü | ü | 1 | x | x | ü | ü | ü | 1 | 2 | x | x | ü | ü | ü | x | x | ü | ü | ü
Chasis Crack Inspection | Front Rh Side Chassis Inspections | F1 Horseshoe welds, upper collar section LH and deck mounts |  | Crack |  | x | x | ü | ü | ü | 1 | x | x | ü | ü | ü | 1 | 2 | x | x | ü | ü | ü | x | x | ü | ü | ü
Chasis Crack Inspection | Front Rh Side Chassis Inspections | F2 Horseshoe welds, upper collar section RH and deck mounts |  | Crack | F2 | x | x | ü | ü | ü | 1 | x | x | ü | ü | ü | 1 | 2 | x | x | ü | ü | ü | x | x | ü | ü | ü
Chasis Crack Inspection | Front Rh Side Chassis Inspections | G1 Front frame rails LH |  | Crack |  | x | x | ü | ü | ü | 1 | x | x | ü | ü | ü | 1 | 2 | x | x | ü | ü | ü | x | x | ü | ü | ü
Chasis Crack Inspection | Front Rh Side Chassis Inspections | G2 Front frame rails RH |  | Crack | G2 | x | x | ü | ü | ü | 1 | x | x | ü | ü | ü | 1 | 2 | x | x | ü | ü | ü | x | x | ü | ü | ü
Chasis Crack Inspection | Rear Rh Side Chassis Inspections | Rear RH Side Chassis Inspections |  | Section | [6 empty] | 1 | [5 empty] | 1 | 2
Chasis Crack Inspection | Rear Rh Side Chassis Inspections | H1 Horse collar casting, all welds, rear section LH |  | Crack |  | x | x | ü | ü | ü | 1 | x | x | ü | ü | ü | 1 | 2 | x | x | ü | ü | ü | x | x | ü | ü | ü
Chasis Crack Inspection | Rear Rh Side Chassis Inspections | H2 Horse collar casting, all welds, rear section RH |  | Crack | H2 | x | x | ü | ü | ü | 1 | x | x | ü | ü | ü | 1 | 2 | x | x | ü | ü | ü | x | x | ü | ü | ü
Chasis Crack Inspection | Rear Rh Side Chassis Inspections | I1 Cylinder suspension mounts LH |  | Crack |  | x | x | ü | ü | ü | 1 | x | x | ü | ü | ü | 1 | 2 | x | x | ü | ü | ü | x | x | ü | ü | ü
Chasis Crack Inspection | Rear Rh Side Chassis Inspections | I2 Cylinder suspension mounts RH |  | Crack | I2 | x | x | ü | ü | ü | 1 | x | x | ü | ü | ü | 1 | 2 | x | x | ü | ü | ü | x | x | ü | ü | ü
Chasis Crack Inspection | Rear Rh Side Chassis Inspections | J1 A- frame mount casting and chassis stiffener LH |  | Crack |  | x | x | ü | ü | ü | 1 | x | x | ü | ü | ü | 1 | 2 | x | x | ü | ü | ü | x | x | ü | ü | ü
Chasis Crack Inspection | Rear Rh Side Chassis Inspections | J2 A- frame mount casting and chassis stiffener RH |  | Crack | J2 | x | x | ü | ü | ü | 1 | x | x | ü | ü | ü | 1 | 2 | x | x | ü | ü | ü | x | x | ü | ü | ü
Chasis Crack Inspection | Rear Rh Side Chassis Inspections | K1 Rear cross member welds LH |  | Crack |  | x | x | ü | ü | ü | 1 | x | x | ü | ü | ü | 1 | 2 | x | x | ü | ü | ü | x | x | ü | ü | ü
Chasis Crack Inspection | Rear Rh Side Chassis Inspections | K2 Rear cross member welds RH |  | Crack | K2 | x | x | ü | ü | ü | 1 | x | x | ü | ü | ü | 1 | 2 | x | x | ü | ü | ü | x | x | ü | ü | ü
Chasis Crack Inspection | Structural Inspections | Structural Inspections |  | Section | [6 empty] | 1 | [5 empty] | 1 | 2
Chasis Crack Inspection | Structural Inspections | Check hydraulic tank mountings for security and cracks. |  | Crack |  | x | ü | ü | ü | ü | 1 | x | ü | ü | ü | ü | 1 | 2 | x | ü | ü | ü | ü | x | ü | ü | ü | ü
Chasis Crack Inspection | Structural Inspections | Check fuel tank mounts for security and cracks. |  | Crack |  | x | ü | ü | ü | ü | 1 | x | ü | ü | ü | ü | 1 | 2 | x | ü | ü | ü | ü | x | ü | ü | ü | ü
Chasis Crack Inspection | Structural Inspections | Check cab deck structure from underneath for cracks. Check left and right-wing section and centre platform section for cracks to platform and support structure. Check mounting point on top of hose collar for cracks. |  | Crack |  | x | ü | ü | ü | ü | 1 | x | ü | ü | ü | ü | 1 | 2 | x | ü | ü | ü | ü | x | ü | ü | ü | ü
Chasis Crack Inspection | Nose Cone Casting Crack Inspection | Nose Cone Casting Crack Inspection |  | Section | [6 empty] | 1 | [5 empty] | 1 | 2
Chasis Crack Inspection | Nose Cone Casting Crack Inspection | If cracks are detected on nose cone or steering arm castings, TAG MACHINE OUT OF SERVICE. Castings must be replaced by genuine OEM parts only (refer to Komatsu Safety Bulletin). WELD REPAIRS SHALL NOT BE UNDERTAKEN ON NOSE CONE OR STEERING CASTINGS. |  | Note |  | ü | ü | ü | ü | ü | 1 | ü | ü | ü | ü | ü | 1 | 2 | ü | ü | ü | ü | ü | ü | ü | ü | ü | ü
Chasis Crack Inspection | Nose Cone Casting Crack Inspection | A Inspect top of Nose cone (transition area from mounting plate). |  | Crack |  | x | x | ü | ü | ü | 1 | x | x | ü | ü | ü | 1 | 2 | x | x | ü | ü | ü | x | x | ü | ü | ü
Chasis Crack Inspection | Nose Cone Casting Crack Inspection | B Inspect Critical area (dotted line) / casting transition area and recessed holes on mounting plates. |  | Crack | B | x | x | ü | ü | ü | 1 | x | x | ü | ü | ü | 1 | 2 | x | x | ü | ü | ü | x | x | ü | ü | ü
Chasis Crack Inspection | Steering Arm, Cylinder & Mount Crack Inspection | Steering Arm, Cylinder & Mount Crack Inspection |  | Section | [6 empty] | 1 | [5 empty] | 1 | 2
Chasis Crack Inspection | Steering Arm, Cylinder & Mount Crack Inspection | A1 Check the entire left steering arm for cracking. |  | Crack |  | x | ü | ü | ü | ü | 1 | x | ü | ü | ü | ü | 1 | 2 | x | ü | ü | ü | ü | x | ü | ü | ü | ü
Chasis Crack Inspection | Steering Arm, Cylinder & Mount Crack Inspection | A2 Check the entire right steering arm for cracking. |  | Crack | A2 | x | ü | ü | ü | ü | 1 | x | ü | ü | ü | ü | 1 | 2 | x | ü | ü | ü | ü | x | ü | ü | ü | ü
Chasis Crack Inspection | Steering Arm, Cylinder & Mount Crack Inspection | B1 Check both the barrel and rod eye on the left steering cylinder & mounts (on chassis) for cracking. |  | Crack |  | x | ü | ü | ü | ü | 1 | x | ü | ü | ü | ü | 1 | 2 | x | ü | ü | ü | ü | x | ü | ü | ü | ü
Chasis Crack Inspection | Steering Arm, Cylinder & Mount Crack Inspection | B2 Check both the barrel and rod eye on the right steering cylinder & mounts (on chassis) for cracking. |  | Crack | B2 | x | ü | ü | ü | ü | 1 | x | ü | ü | ü | ü | 1 | 2 | x | ü | ü | ü | ü | x | ü | ü | ü | ü
Chasis Crack Inspection | Front Cylinder Suspension Mount Crack Inspection | Upper Mount Webbing Crack Inspection |  | Section | [6 empty] | 1 | [5 empty] | 1 | 2
Chasis Crack Inspection | Front Cylinder Suspension Mount Crack Inspection | A1 Upper Mount Webbing position A1 |  | Crack |  | x | ü | ü | ü | ü | 1 | x | ü | ü | ü | ü | 1 | 2 | x | ü | ü | ü | ü | x | ü | ü | ü | ü
Chasis Crack Inspection | Front Cylinder Suspension Mount Crack Inspection | A2 Upper Mount Webbing position A2 |  | Crack | A2 | x | ü | ü | ü | ü | 1 | x | ü | ü | ü | ü | 1 | 2 | x | ü | ü | ü | ü | x | ü | ü | ü | ü
Chasis Crack Inspection | Front Cylinder Suspension Mount Crack Inspection | A3 Upper Mount Webbing position A3 |  | Crack | A3 | x | ü | ü | ü | ü | 1 | x | ü | ü | ü | ü | 1 | 2 | x | ü | ü | ü | ü | x | ü | ü | ü | ü
Chasis Crack Inspection | Front Cylinder Suspension Mount Crack Inspection | A4 Upper Mount Webbing position A4 |  | Crack | A4 | x | ü | ü | ü | ü | 1 | x | ü | ü | ü | ü | 1 | 2 | x | ü | ü | ü | ü | x | ü | ü | ü | ü
Chasis Crack Inspection | Front Cylinder Suspension Mount Crack Inspection | Lower Mount Webbing Crack Inspection |  | Section | [6 empty] | 1 | [5 empty] | 1 | 2
Chasis Crack Inspection | Front Cylinder Suspension Mount Crack Inspection | B Lower Mount Webbing area B |  | Crack |  | x | ü | ü | ü | ü | 1 | x | ü | ü | ü | ü | 1 | 2 | x | ü | ü | ü | ü | x | ü | ü | ü | ü
Electrical Service | Information | 1. Electrical checks shall be carried out in a designated service area in the workshop, by competent persons. Follow appropriate isolation procedure and tagging and/or locking out on the machine. 2. The dropdown list contains conditions that must be selected by the person performing the check. |  | Info Tab |  | x | x | x | x | x | 1 | x | x | x | x | x | 1 | 2 | x | x | x | x | x | x | x | x | x | x
Electrical Service | Electrical Checks | Electrical Checks |  | Section | [6 empty] | 1 | [5 empty] | 1 | 2
Mechanical Service | Electrical Checks | Check integrity, condition and security of electrical wiring and switches (free of fretting / frayed / rubbing and securely clamped to machine). |  | Defect |  | x | ü | ü | ü | ü | 1 | x | ü | ü | ü | ü | 1 | 2 | x | ü | ü | ü | ü | x | ü | ü | ü | ü
Mechanical Service | Electrical Checks | Inspect PLM sensors for external damage and cabling for integrity. |  | Defect |  | x | ü | ü | ü | ü | 1 | x | ü | ü | ü | ü | 1 | 2 | x | ü | ü | ü | ü | x | ü | ü | ü | ü
Electrical Service | Hv Alternator | HV Alternator |  | Section | [6 empty] | 1 | [5 empty] | 1 | 2
Electrical Service | Hv Alternator | Inspect all covers, gaskets and duct work for security and damage. |  | Defect |  | x | ü | ü | ü | ü | 1 | x | ü | ü | ü | ü | 1 | 2 | x | ü | ü | ü | ü | x | ü | ü | ü | ü
Electrical Service | Hv Alternator | Check brush length, condition, free moving and springs in place. Record only the minimum brush length on long side Mark brushes changed with an X. Spec: Replace brushes if they have reached the minimum length of 50mm Note: Any brushes worn near the minimum operating length, or with chipping, broken or eroded carbon, or other damage or with loose or frayed pigtail should be replaced immediately |  | CBM_DESC |  | x | ü | ü | ü | ü | 1 | x | ü | ü | ü | ü | 1 | 2 | x | ü | ü | ü | ü | x | ü | ü | ü | ü
Electrical Service | Hv Alternator | a. Brush Length Front Track Position 1 |  | CBM | a | x | ü | ü | ü | ü | 1 | x | ü | ü | ü | ü | 1 | 2 | x | ü | ü | ü | ü | x | ü | ü | ü | ü
Electrical Service | Hv Alternator | b. Brush Length Front Track Position 2 |  | CBM | b | x | ü | ü | ü | ü | 1 | x | ü | ü | ü | ü | 1 | 2 | x | ü | ü | ü | ü | x | ü | ü | ü | ü
Electrical Service | Hv Alternator | c. Brush Length Front Track Position 3 |  | CBM | c | x | ü | ü | ü | ü | 1 | x | ü | ü | ü | ü | 1 | 2 | x | ü | ü | ü | ü | x | ü | ü | ü | ü
Electrical Service | Hv Alternator | d. Brush Length Front Track Position 4 |  | CBM | d | x | ü | ü | ü | ü | 1 | x | ü | ü | ü | ü | 1 | 2 | x | ü | ü | ü | ü | x | ü | ü | ü | ü
Electrical Service | Hv Alternator | e. Brush Length Front Track Position 5 |  | CBM | e | x | ü | ü | ü | ü | 1 | x | ü | ü | ü | ü | 1 | 2 | x | ü | ü | ü | ü | x | ü | ü | ü | ü
Electrical Service | Hv Alternator | f. Brush Length Front Track Position 6 |  | CBM | f | x | ü | ü | ü | ü | 1 | x | ü | ü | ü | ü | 1 | 2 | x | ü | ü | ü | ü | x | ü | ü | ü | ü
Electrical Service | Hv Alternator | g. Brush Length Rear Track Position 1 |  | CBM | g | x | ü | ü | ü | ü | 1 | x | ü | ü | ü | ü | 1 | 2 | x | ü | ü | ü | ü | x | ü | ü | ü | ü
Electrical Service | Hv Alternator | h. Brush Length Rear Track Position 2 |  | CBM | h | x | ü | ü | ü | ü | 1 | x | ü | ü | ü | ü | 1 | 2 | x | ü | ü | ü | ü | x | ü | ü | ü | ü
Electrical Service | Hv Alternator | i. Brush Length Rear Track Position 3 |  | CBM | i | x | ü | ü | ü | ü | 1 | x | ü | ü | ü | ü | 1 | 2 | x | ü | ü | ü | ü | x | ü | ü | ü | ü
Electrical Service | Hv Alternator | j. Brush Length Rear Track Position 4 |  | CBM | j | x | ü | ü | ü | ü | 1 | x | ü | ü | ü | ü | 1 | 2 | x | ü | ü | ü | ü | x | ü | ü | ü | ü
Electrical Service | Hv Alternator | k. Brush Length Rear Track Position 5 |  | CBM | k | x | ü | ü | ü | ü | 1 | x | ü | ü | ü | ü | 1 | 2 | x | ü | ü | ü | ü | x | ü | ü | ü | ü
Electrical Service | Hv Alternator | l. Brush Length Rear Track Position 6 |  | CBM | l | x | ü | ü | ü | ü | 1 | x | ü | ü | ü | ü | 1 | 2 | x | ü | ü | ü | ü | x | ü | ü | ü | ü
Electrical Service | Hv Alternator | Remove the brushes and visually inspect for free play in the holder and brush condition for signs of chipping. |  | Defect |  | x | ü | ü | ü | ü | 1 | x | ü | ü | ü | ü | 1 | 2 | x | ü | ü | ü | ü | x | ü | ü | ü | ü
Electrical Service | Hv Alternator | Check brush holder condition and spacing. Spec: Brush box - slip ring clearance = 2.4 mm to 3.2 mm. |  | Defect |  | x | ü | ü | ü | ü | 1 | x | ü | ü | ü | ü | 1 | 2 | x | ü | ü | ü | ü | x | ü | ü | ü | ü
Electrical Service | Hv Alternator | Check tension of brush holder spring. Spec: 1.9 to 2.1 kilograms. |  | Defect |  | x | ü | ü | ü | ü | 1 | x | ü | ü | ü | ü | 1 | 2 | x | ü | ü | ü | ü | x | ü | ü | ü | ü
Electrical Service | Hv Alternator | Check slip ring condition (look for etching, threading and grooving of surface). |  | Defect |  | x | ü | ü | ü | ü | 1 | x | ü | ü | ü | ü | 1 | 2 | x | ü | ü | ü | ü | x | ü | ü | ü | ü
Electrical Service | Hv Alternator | Blow out slip rings with clean dry air (70 psi maximum pressure). NOTE: Respiratory protection must be worn. | Yes | Service |  | x | ü | ü | ü | ü | 1 | x | ü | ü | ü | ü | 1 | 2 | x | ü | ü | ü | ü | x | ü | ü | ü | ü
Electrical Service | Hv Alternator | Visually inspect power cable connections, clamps and insulation for damage, looseness, rubbing and fraying. |  | Defect |  | x | ü | ü | ü | ü | 1 | x | ü | ü | ü | ü | 1 | 2 | x | ü | ü | ü | ü | x | ü | ü | ü | ü
Electrical Service | Hv Alternator | Inspect speed sensor and cable ensuring plug is tight, cable secured, and sensor is tight. If speed sensor loose, remove and inspect for damage. Fit and adjust as per OEM manual. |  | Defect |  | x | ü | ü | ü | ü | 1 | x | ü | ü | ü | ü | 1 | 2 | x | ü | ü | ü | ü | x | ü | ü | ü | ü
Electrical Service | Hv Alternator | Check for loose or broken external bolts. |  | Defect |  | x | ü | ü | ü | ü | 1 | x | ü | ü | ü | ü | 1 | 2 | x | ü | ü | ü | ü | x | ü | ü | ü | ü
Electrical Service | Hv Alternator | Check air intake and exhausts for restrictions. |  | Defect |  | x | ü | ü | ü | ü | 1 | x | ü | ü | ü | ü | 1 | 2 | x | ü | ü | ü | ü | x | ü | ü | ü | ü
Electrical Service | Hv Alternator | Visually inspect high voltage alternator ducting for leaks, tears or signs of crush damage. |  | Defect |  | x | ü | ü | ü | ü | 1 | x | ü | ü | ü | ü | 1 | 2 | x | ü | ü | ü | ü | x | ü | ü | ü | ü
Electrical Service | Axle Box | Axle Box |  | Section | [6 empty] | 1 | [5 empty] | 1 | 2
Electrical Service | Axle Box | Visually inspect the wheel motor cartridge area for dust and dirt. |  | Defect |  | x | ü | ü | ü | ü | 1 | x | ü | ü | ü | ü | 1 | 2 | x | ü | ü | ü | ü | x | ü | ü | ü | ü
Electrical Service | Axle Box | Visually inspect wheel motor connections for tightness and evidence of discolouration or other damage. Ensure cables and clamps are secure. |  | Defect |  | x | ü | ü | ü | ü | 1 | x | ü | ü | ü | ü | 1 | 2 | x | ü | ü | ü | ü | x | ü | ü | ü | ü
Electrical Service | Axle Box | Visually inspect the speed sensor and cabling for security. |  | Defect |  | x | ü | ü | ü | ü | 1 | x | ü | ü | ü | ü | 1 | 2 | x | ü | ü | ü | ü | x | ü | ü | ü | ü
Electrical Service | HV Cables | HV Cables |  | Section | [6 empty] | 1 | [5 empty] | 1 | 2
Electrical Service | HV Cables | Visually inspect the HV cables from the alternator to the HV cabinet for: - Correct security of clamps. - Signs of insulation deterioration. - Rubbing of cables. |  | Defect |  | x | ü | ü | ü | ü | 1 | x | ü | ü | ü | ü | 1 | 2 | x | ü | ü | ü | ü | x | ü | ü | ü | ü
Electrical Service | HV Cables | Visually inspect the HV cables from the HV cabinet to the Wheel motors for: - Correct security of clamps. - Signs of insulation deterioration. - Rubbing of cables. |  | Defect |  | x | ü | ü | ü | ü | 1 | x | ü | ü | ü | ü | 1 | 2 | x | ü | ü | ü | ü | x | ü | ü | ü | ü
Electrical Service | HV Control Cabinet | Inverter Cabinet |  | Section | [6 empty] | 1 | [5 empty] | 1 | 2
Electrical Service | HV Control Cabinet | Inspect DC Link for loose connections and signs/ damage due to arcing. |  | Defect |  | x | ü | ü | ü | ü | 1 | x | ü | ü | ü | ü | 1 | 2 | x | ü | ü | ü | ü | x | ü | ü | ü | ü
Electrical Service | HV Control Cabinet | Inspect IGBT’s and Chopper Diodes for damaged/ loose fibre connections. |  | Defect |  | x | ü | ü | ü | ü | 1 | x | ü | ü | ü | ü | 1 | 2 | x | ü | ü | ü | ü | x | ü | ü | ü | ü
Electrical Service | HV Control Cabinet | Ensure gate driver plugs are tight. |  | Defect |  | x | ü | ü | ü | ü | 1 | x | ü | ü | ü | ü | 1 | 2 | x | ü | ü | ü | ü | x | ü | ü | ü | ü
Electrical Service | HV Control Cabinet | Ensure vertical bus connections are tight and free from signs of arcing/ damage. |  | Defect |  | x | ü | ü | ü | ü | 1 | x | ü | ü | ü | ü | 1 | 2 | x | ü | ü | ü | ü | x | ü | ü | ü | ü
Electrical Service | HV Control Cabinet | Ensure capacitor bus bar connections are tight and free from signs of arcing/ damage. |  | Defect |  | x | ü | ü | ü | ü | 1 | x | ü | ü | ü | ü | 1 | 2 | x | ü | ü | ü | ü | x | ü | ü | ü | ü
Electrical Service | HV Control Cabinet | Inspect DC filter capacitors are free from swelling. |  | Defect |  | x | ü | ü | ü | ü | 1 | x | ü | ü | ü | ü | 1 | 2 | x | ü | ü | ü | ü | x | ü | ü | ü | ü
Electrical Service | HV Control Cabinet | Ensure outgoing wheel motor connections are free from signs on arcing/ shorting and connections are tight. Defect |  | Defect |  | x | ü | ü | ü | ü | 1 | x | ü | ü | ü | ü | 1 | 2 | x | ü | ü | ü | ü | x | ü | ü | ü | ü
Electrical Service | HV Control Cabinet | Inspect BM capacitors are free from signs of swelling. |  | Defect |  | x | ü | ü | ü | ü | 1 | x | ü | ü | ü | ü | 1 | 2 | x | ü | ü | ü | ü | x | ü | ü | ü | ü
Electrical Service | HV Control Cabinet | Inspect VAMs for loose connections and signs of shorting. |  | Defect |  | x | ü | ü | ü | ü | 1 | x | ü | ü | ü | ü | 1 | 2 | x | ü | ü | ü | ü | x | ü | ü | ü | ü
Electrical Service | HV Control Cabinet | Ensure blower motor CT connections are tight. |  | Defect |  | x | ü | ü | ü | ü | 1 | x | ü | ü | ü | ü | 1 | 2 | x | ü | ü | ü | ü | x | ü | ü | ü | ü
Electrical Service | HV Control Cabinet | Check cabinet door seals for deterioration. |  | Defect |  | x | ü | ü | ü | ü | 1 | x | ü | ü | ü | ü | 1 | 2 | x | ü | ü | ü | ü | x | ü | ü | ü | ü
Electrical Service | HV Control Cabinet | Ensure correct operation of door latches. |  | Defect |  | x | ü | ü | ü | ü | 1 | x | ü | ü | ü | ü | 1 | 2 | x | ü | ü | ü | ü | x | ü | ü | ü | ü
Electrical Service | HV Control Cabinet | Rectifier Cabinet (Rear) |  | Section | [6 empty] | 1 | [5 empty] | 1 | 2
Electrical Service | HV Control Cabinet | Inspect rectifier connections for tightness, discolouration of cables, breakdown of heat shrink. |  | Defect |  | x | ü | ü | ü | ü | 1 | x | ü | ü | ü | ü | 1 | 2 | x | ü | ü | ü | ü | x | ü | ü | ü | ü
Electrical Service | HV Control Cabinet | Inspect heatsinks for signs of damage or deterioration. |  | Defect |  | x | ü | ü | ü | ü | 1 | x | ü | ü | ü | ü | 1 | 2 | x | ü | ü | ü | ü | x | ü | ü | ü | ü
Electrical Service | HV Control Cabinet | Inspect diodes for signs of cracking/ breakdown, splitting. |  | Defect |  | x | ü | ü | ü | ü | 1 | x | ü | ü | ü | ü | 1 | 2 | x | ü | ü | ü | ü | x | ü | ü | ü | ü
Electrical Service | HV Control Cabinet | Clean cabinet of any dust/ contaminants. | Yes | Service |  | x | ü | ü | ü | ü | 1 | x | ü | ü | ü | ü | 1 | 2 | x | ü | ü | ü | ü | x | ü | ü | ü | ü
Electrical Service | HV Control Cabinet | LEMS Cabinet (Rear) |  | Section | [6 empty] | 1 | [5 empty] | 1 | 2
Electrical Service | HV Control Cabinet | Ensure all insulator standoffs are secure to bottom of cabinet and connections are tight. |  | Defect |  | x | x | x | ü | ü | 1 | x | x | x | ü | ü | 1 | 2 | x | x | x | ü | ü | x | x | x | ü | ü
Electrical Service | HV Control Cabinet | Ensure all CT’s are secure and free from damage. All wires are secure and free from signs of damage. |  | Defect |  | x | x | x | ü | ü | 1 | x | x | x | ü | ü | 1 | 2 | x | x | x | ü | ü | x | x | x | ü | ü
Electrical Service | HV Control Cabinet | Clean cabinet of any dust/ contaminants. | Yes | Service |  | x | x | x | ü | ü | 1 | x | x | x | ü | ü | 1 | 2 | x | x | x | ü | ü | x | x | x | ü | ü
Electrical Service | HV Control Cabinet | Resistor Cabinets (Rear) |  | Section | [6 empty] | 1 | [5 empty] | 1 | 2
Electrical Service | HV Control Cabinet | Inspect Ground Reference Resistors for security, broken cables/ damaged resistors. |  | Defect |  | x | x | x | ü | ü | 1 | x | x | x | ü | ü | 1 | 2 | x | x | x | ü | ü | x | x | x | ü | ü
Electrical Service | HV Control Cabinet | Inspect filter panel resistors for security, broken cables/ damaged resistors. |  | Defect |  | x | x | x | ü | ü | 1 | x | x | x | ü | ü | 1 | 2 | x | x | x | ü | ü | x | x | x | ü | ü
Electrical Service | HV Control Cabinet | Clean cabinets of dust/ contaminants. | Yes | Service |  | x | x | x | ü | ü | 1 | x | x | x | ü | ü | 1 | 2 | x | x | x | ü | ü | x | x | x | ü | ü
Electrical Service | HV Control Cabinet | AFSE Cabinet |  | Section | [6 empty] | 1 | [5 empty] | 1 | 2
Electrical Service | HV Control Cabinet | Inspect AFSE for loose/ burnt connections, broken resistors, damaged capacitors. |  | Defect |  | x | ü | ü | ü | ü | 1 | x | ü | ü | ü | ü | 1 | 2 | x | ü | ü | ü | ü | x | ü | ü | ü | ü
Electrical Service | HV Control Cabinet | Open door and inspect diodes and capacitors are in good condition, free from signs of damage. |  | Defect |  | x | ü | ü | ü | ü | 1 | x | ü | ü | ü | ü | 1 | 2 | x | ü | ü | ü | ü | x | ü | ü | ü | ü
Electrical Service | HV Control Cabinet | Ensure all connections are tight and cables are not damaged. No signs of shorting/ hot joints. |  | Defect |  | x | ü | ü | ü | ü | 1 | x | ü | ü | ü | ü | 1 | 2 | x | ü | ü | ü | ü | x | ü | ü | ü | ü
Electrical Service | HV Control Cabinet | Clean cabinet of any dust/ contaminants. | Yes | Service |  | x | ü | ü | ü | ü | 1 | x | ü | ü | ü | ü | 1 | 2 | x | ü | ü | ü | ü | x | ü | ü | ü | ü
Electrical Service | HV Control Cabinet | ICP Cabinet |  | Section | [6 empty] | 1 | [5 empty] | 1 | 2
Electrical Service | HV Control Cabinet | Check all electrical wiring, terminals and plugs are tight and secure on card rack, power supply and gate driver power supplies. |  | Defect |  | x | ü | ü | ü | ü | 1 | x | ü | ü | ü | ü | 1 | 2 | x | ü | ü | ü | ü | x | ü | ü | ü | ü
Electrical Service | HV Control Cabinet | Ensure all fibre connections are secure. |  | Defect |  | x | ü | ü | ü | ü | 1 | x | ü | ü | ü | ü | 1 | 2 | x | ü | ü | ü | ü | x | ü | ü | ü | ü
Electrical Service | HV Control Cabinet | Inspect control power relay (CPR) for security, loose connections, burnt wires, burnt contacts. |  | Defect |  | x | ü | ü | ü | ü | 1 | x | ü | ü | ü | ü | 1 | 2 | x | ü | ü | ü | ü | x | ü | ü | ü | ü
Electrical Service | HV Control Cabinet | Inspect Battery Fuse for security, tightness, damage. |  | Defect |  | x | ü | ü | ü | ü | 1 | x | ü | ü | ü | ü | 1 | 2 | x | ü | ü | ü | ü | x | ü | ü | ü | ü
Electrical Service | HV Control Cabinet | Clean cabinet of any dust/ contaminants. |  | Defect |  | x | ü | ü | ü | ü | 1 | x | ü | ü | ü | ü | 1 | 2 | x | ü | ü | ü | ü | x | ü | ü | ü | ü
Electrical Service | Hv Control Cabinet | Check CPU card battery voltage. Spec: 3.5 volts |  | Defect |  | x | ü | ü | ü | ü | 1 | x | ü | ü | ü | ü | 1 | 2 | x | ü | ü | ü | ü | x | ü | ü | ü | ü
Electrical Service | HV Control Cabinet | Contactor Cabinet |  | Section | [6 empty] | 1 | [5 empty] | 1 | 2
Electrical Service | HV Control Cabinet | Check GF contactor for: - Burning or discolouration. - Tip damage. - Over travel. - Indication of excessive tip pressure. - Frayed, broken or discoloured shunts. |  | Defect |  | x | ü | ü | ü | ü | 1 | x | ü | ü | ü | ü | 1 | 2 | x | ü | ü | ü | ü | x | ü | ü | ü | ü
Electrical Service | HV Control Cabinet | Check RP contactors for: - Burning or discolouration of cables and connections - Tip and fingers in good condition and correctly aligned - Cap screws on blow out coil and pivot terminal tight - Spring lever arm secure and in good working order - Contactor interlock function (won’t close with arc chute removed) - Contactor assembly secure - Moveable contact armature arm cap screw tight - Pivot terminal in good condition and arc runner clip fitted RP1 contact tips replaced? YES/ NO RP2 contact tips replaced? YES/ NO Note: Do not replace moveable tip only – Replace as complete contactor tip kit. |  | NORMAL_DESC |  | x | ü | ü | ü | ü | 0 | x | ü | ü | ü | ü | 1 | 1 | x | ü | ü | ü | ü | x | ü | ü | ü | ü
Electrical Service | HV Control Cabinet | a. Check RP1 contact tips (replaced if required). |  | Defect | a | x | ü | ü | ü | ü | 0 | x | ü | ü | ü | ü | 1 | 1 | x | ü | ü | ü | ü | x | ü | ü | ü | ü
Electrical Service | HV Control Cabinet | b. Check RP2 contact tips (replaced if required). |  | Defect | b | x | ü | ü | ü | ü | 0 | x | ü | ü | ü | ü | 1 | 1 | x | ü | ü | ü | ü | x | ü | ü | ü | ü
Electrical Service | HV Control Cabinet | Check condition of contactor arc chutes. |  | Defect |  | x | ü | ü | ü | ü | 0 | x | ü | ü | ü | ü | 1 | 1 | x | ü | ü | ü | ü | x | ü | ü | ü | ü
Electrical Service | HV Control Cabinet | Check condition of interlocks, position sensors, auxiliary contacts and relays. |  | Defect |  | x | ü | ü | ü | ü | 1 | x | ü | ü | ü | ü | 1 | 2 | x | ü | ü | ü | ü | x | ü | ü | ü | ü
Electrical Service | HV Control Cabinet | Swap polarity of traction alternator field. |  | Defect |  | x | x | x | ü | ü | 1 | x | x | x | ü | ü | 1 | 2 | x | x | x | ü | ü | x | x | x | ü | ü
Electrical Service | HV Control Cabinet | Inspect generator field relay (GFR) for security, loose connections, burnt wires, burnt contacts. |  | Defect |  | x | ü | ü | ü | ü | 1 | x | ü | ü | ü | ü | 1 | 2 | x | ü | ü | ü | ü | x | ü | ü | ü | ü
Electrical Service | HV Control Cabinet | Check condition of VAMs modules for security, damaged wiring. |  | Defect |  | x | ü | ü | ü | ü | 1 | x | ü | ü | ü | ü | 1 | 2 | x | ü | ü | ü | ü | x | ü | ü | ü | ü
Electrical Service | HV Control Cabinet | Check condition of terminal insulators and connections. |  | Defect |  | x | ü | ü | ü | ü | 1 | x | ü | ü | ü | ü | 1 | 2 | x | ü | ü | ü | ü | x | ü | ü | ü | ü
Electrical Service | HV Control Cabinet | Check all components for security. |  | Defect |  | x | ü | ü | ü | ü | 1 | x | ü | ü | ü | ü | 1 | 2 | x | ü | ü | ü | ü | x | ü | ü | ü | ü
Electrical Service | HV Control Cabinet | Ensure HV control cabinets are locked. | Yes | Service |  | x | ü | ü | ü | ü | 1 | x | ü | ü | ü | ü | 1 | 2 | x | ü | ü | ü | ü | x | ü | ü | ü | ü
Electrical Service | Retarder Grid Box 1 | Retarder Grid Box 1 |  | Section | [6 empty] | 1 | [5 empty] | 1 | 2
Electrical Service | Retarder Grid Box 1 | Inspect all brush boxes in blower motor for condition and spacing. Spec: Brush holder clearance, 1.59 mm. |  | Defect |  | x | ü | ü | ü | ü | 1 | x | ü | ü | ü | ü | 1 | 2 | x | ü | ü | ü | ü | x | ü | ü | ü | ü
Electrical Service | Retarder Grid Box 1 | Inspect commutator for condition. Check for: - Copper drag - Slot-bar marking - Grooving - Threading - Streaking - Dark film |  | Defect |  | x | ü | ü | ü | ü | 1 | x | ü | ü | ü | ü | 1 | 2 | x | ü | ü | ü | ü | x | ü | ü | ü | ü
Electrical Service | Retarder Grid Box 1 | Check commutator brushes and ground brush in blower motor for correct length, condition, fraying of pigtail and freedom of movement. Record only the minimum brush length on the long side. Spec: Replace all commutator brushes if length of the long side is less than 35mm. Spec: Replace ground brush if less than 9.5mm. Note: Brush 1 and 3 are closest to the front of the machine, brushes 2 and 4 closest to the rear. |  | CBM_DESC |  | x | ü | ü | ü | ü | 1 | x | ü | ü | ü | ü | 1 | 2 | x | ü | ü | ü | ü | x | ü | ü | ü | ü
Electrical Service | Retarder Grid Box 1 | a1. Comm Brush 1 (10 o'clock) |  | CBM | a1 | x | ü | ü | ü | ü | 1 | x | ü | ü | ü | ü | 1 | 2 | x | ü | ü | ü | ü | x | ü | ü | ü | ü
Electrical Service | Retarder Grid Box 1 | a2. Comm Brush 2 (10 o'clock) |  | CBM | a2 | x | ü | ü | ü | ü | 1 | x | ü | ü | ü | ü | 1 | 2 | x | ü | ü | ü | ü | x | ü | ü | ü | ü
Electrical Service | Retarder Grid Box 1 | a3. Comm Brush 3 (10 o'clock) |  | CBM | a3 | x | ü | ü | ü | ü | 1 | x | ü | ü | ü | ü | 1 | 2 | x | ü | ü | ü | ü | x | ü | ü | ü | ü
Electrical Service | Retarder Grid Box 1 | a4. Comm Brush 4 (10 o'clock) |  | CBM | a4 | x | ü | ü | ü | ü | 1 | x | ü | ü | ü | ü | 1 | 2 | x | ü | ü | ü | ü | x | ü | ü | ü | ü
Electrical Service | Retarder Grid Box 1 | b Ground brush lengths |  | Defect | b | x | ü | ü | ü | ü | 1 | x | ü | ü | ü | ü | 1 | 2 | x | ü | ü | ü | ü | x | ü | ü | ü | ü
Electrical Service | Retarder Grid Box 1 | Note: Brush 1 and 3 are closest to the front of the machine, brushes 2 and 4 closest |  | Note |  | ü | ü | ü | ü | ü | 1 | ü | ü | ü | ü | ü | 1 | 2 | ü | ü | ü | ü | ü | ü | ü | ü | ü | ü
Electrical Service | Retarder Grid Box 1 | Ensure all brushes have correct spring tension and pigtails are not caught under spring. Spec: 0.19 to 0.26 kilograms Defect |  | Defect |  | x | ü | ü | ü | ü | 1 | x | ü | ü | ü | ü | 1 | 2 | x | ü | ü | ü | ü | x | ü | ü | ü | ü
Electrical Service | Retarder Grid Box 1 | Profile grid blower commutator. Using profiling work instruction. Store data W:\17. Plant\17.23 Asset Downloads. Spec: Max P2P: 4mm Max B2B: 0.7mm Notify supervisor of Out of Spec readings. Front Track closest to front of truck, Rear track closest to rear. Commutator Profiling Reference |  | CBM_DESC |  | x | x | x | x | ü | 1 | x | x | x | x | ü | 1 | 2 | x | x | x | x | ü | x | x | x | x | ü
Electrical Service | Retarder Grid Box 1 | a1 Front Track P2P |  | CBM | a1 | x | x | x | x | ü | 1 | x | x | x | x | ü | 1 | 2 | x | x | x | x | ü | x | x | x | x | ü
Electrical Service | Retarder Grid Box 1 | a2 Front Track B2B |  | CBM | a2 | x | x | x | x | ü | 1 | x | x | x | x | ü | 1 | 2 | x | x | x | x | ü | x | x | x | x | ü
Electrical Service | Retarder Grid Box 1 | a3 Rear Track P2P |  | CBM | a3 | x | x | x | x | ü | 1 | x | x | x | x | ü | 1 | 2 | x | x | x | x | ü | x | x | x | x | ü
Electrical Service | Retarder Grid Box 1 | a4 Rear Track B2B |  | CBM | a4 | x | x | x | x | ü | 1 | x | x | x | x | ü | 1 | 2 | x | x | x | x | ü | x | x | x | x | ü
Electrical Service | Retarder Grid Box 1 | Ensure commutator area and surface are free of contamination. |  | Defect |  | x | ü | ü | ü | ü | 1 | x | ü | ü | ü | ü | 1 | 2 | x | ü | ü | ü | ü | x | ü | ü | ü | ü
Electrical Service | Retarder Grid Box 1 | Check Blower Motor positive and negative connections for security and fraying. Check Blower motor ground wire to frame is intact, secure, and not frayed. |  | Defect |  | x | ü | ü | ü | ü | 1 | x | ü | ü | ü | ü | 1 | 2 | x | ü | ü | ü | ü | x | ü | ü | ü | ü
Electrical Service | Retarder Grid Box 1 | Check grid box for tight electrical connections, shorted elements, over heated or buckled resistors, broken or cracked insulators, overheated terminal and missing hardware. |  | Defect |  | x | ü | ü | ü | ü | 1 | x | ü | ü | ü | ü | 1 | 2 | x | ü | ü | ü | ü | x | ü | ü | ü | ü
Electrical Service | Retarder Grid Box 1 | Check blower fan blades for damage. |  | Defect |  | x | ü | ü | ü | ü | 1 | x | ü | ü | ü | ü | 1 | 2 | x | ü | ü | ü | ü | x | ü | ü | ü | ü
Electrical Service | Retarder Grid Box 1 | Inspect the condition of the visible field coil insulation, bus bar and brush box for damage. |  | Defect |  | x | ü | ü | ü | ü | 1 | x | ü | ü | ü | ü | 1 | 2 | x | ü | ü | ü | ü | x | ü | ü | ü | ü
Electrical Service | Retarder Grid Box 1 | Check for loose or broken external bolts. |  | Defect |  | x | ü | ü | ü | ü | 1 | x | ü | ü | ü | ü | 1 | 2 | x | ü | ü | ü | ü | x | ü | ü | ü | ü
Electrical Service | Retarder Grid Box 1 | Blow out all dirt and foreign materials with clean, dry compressed air (70 psi maximum pressure). NOTE: Respiratory protection must be worn. |  | Defect |  | x | ü | ü | ü | ü | 1 | x | ü | ü | ü | ü | 1 | 2 | x | ü | ü | ü | ü | x | ü | ü | ü | ü
Electrical Service | Retarder Grid Box 1 | Re-Tension Resistor Grid Stack Pusher Bolts (16 in total). 1. Loosen locknuts on ‘pusher bolts’ 2. Tension ‘pusher bolts’ to 41Nm (30ft.lbs) *** CAUTION - DO NOT OVER TENSION *** 3. Tighten lock nuts to secure ‘pusher bolts Ref: BA-PL-WI3107 | Yes | Service |  | x | x | x | ü | ü | 1 | x | x | x | ü | ü | 1 | 2 | x | x | x | ü | ü | x | x | x | ü | ü
Electrical Service | Retarder Grid Box 1 | Resistor Grid Tension Check. 1. Tension 5/8” grid mounting hardware to 168Nm (124ft.lbs) 2. Tension ½” electrical connections to 84Nm (62ft.lbs) Ref: BA-PL-WI3107 OHT GE Grid Box Resistor Remove and Install. | Yes | Service |  | x | x | x | ü | ü | 1 | x | x | x | ü | ü | 1 | 2 | x | x | x | ü | ü | x | x | x | ü | ü
Electrical Service | Retarder Grid Box 1 | Ensure all covers are back on and fixed securely. |  | Defect |  | x | ü | ü | ü | ü | 1 | x | ü | ü | ü | ü | 1 | 2 | x | ü | ü | ü | ü | x | ü | ü | ü | ü
Electrical Service | Retarder Grid Box 2 | Retarder Grid Box 2 |  | Section | [6 empty] | 1 | [5 empty] | 1 | 2
Electrical Service | Retarder Grid Box 2 | Inspect all brush boxes in blower motor for condition and spacing. Spec: Brush holder clearance, 1.59 mm. |  | Defect |  | x | ü | ü | ü | ü | 1 | x | ü | ü | ü | ü | 1 | 2 | x | ü | ü | ü | ü | x | ü | ü | ü | ü
Electrical Service | Retarder Grid Box 2 | Inspect commutator for condition. Check for: - Copper drag - Slot-bar marking - Grooving - Threading - Streaking - Dark film |  | Defect |  | x | ü | ü | ü | ü | 1 | x | ü | ü | ü | ü | 1 | 2 | x | ü | ü | ü | ü | x | ü | ü | ü | ü
Electrical Service | Retarder Grid Box 2 | Check commutator brushes and ground brush in blower motor for correct length, condition, fraying of pigtail and freedom of movement. Record only the minimum brush length on the long side. Spec: Replace all commutator brushes if length of the long side is less than 35mm. Spec: Replace ground brush if less than 9.5mm. Note: Brush 1 and 3 are closest to the front of the machine, brushes 2 and 4 closest to the rear. |  | CBM_DESC |  | x | ü | ü | ü | ü | 1 | x | ü | ü | ü | ü | 1 | 2 | x | ü | ü | ü | ü | x | ü | ü | ü | ü
Electrical Service | Retarder Grid Box 2 | a1. Comm Brush 1 (10 o'clock) |  | CBM | a1 | x | ü | ü | ü | ü | 1 | x | ü | ü | ü | ü | 1 | 2 | x | ü | ü | ü | ü | x | ü | ü | ü | ü
Electrical Service | Retarder Grid Box 2 | a2. Comm Brush 2 (10 o'clock) |  | CBM | a2 | x | ü | ü | ü | ü | 1 | x | ü | ü | ü | ü | 1 | 2 | x | ü | ü | ü | ü | x | ü | ü | ü | ü
Electrical Service | Retarder Grid Box 2 | a3. Comm Brush 3 (10 o'clock) |  | CBM | a3 | x | ü | ü | ü | ü | 1 | x | ü | ü | ü | ü | 1 | 2 | x | ü | ü | ü | ü | x | ü | ü | ü | ü
Electrical Service | Retarder Grid Box 2 | a4. Comm Brush 4 (10 o'clock) |  | CBM | a4 | x | ü | ü | ü | ü | 1 | x | ü | ü | ü | ü | 1 | 2 | x | ü | ü | ü | ü | x | ü | ü | ü | ü
Electrical Service | Retarder Grid Box 2 | b Ground brush lengths |  | Defect | b | x | ü | ü | ü | ü | 1 | x | ü | ü | ü | ü | 1 | 2 | x | ü | ü | ü | ü | x | ü | ü | ü | ü
Electrical Service | Retarder Grid Box 2 | Note: Brush 1 and 3 are closest to the front of the machine, brushes 2 and 4 closest |  | Note |  | ü | ü | ü | ü | ü | 1 | ü | ü | ü | ü | ü | 1 | 2 | ü | ü | ü | ü | ü | ü | ü | ü | ü | ü
Electrical Service | Retarder Grid Box 2 | Ensure all brushes have correct spring tension and pigtails are not caught under spring. Spec: 0.19 to 0.26 kilograms Defect |  | Defect |  | x | ü | ü | ü | ü | 1 | x | ü | ü | ü | ü | 1 | 2 | x | ü | ü | ü | ü | x | ü | ü | ü | ü
Electrical Service | Retarder Grid Box 2 | Profile grid blower commutator. Using profiling work instruction. Store data W:\17. Plant\17.23 Asset Downloads. Spec: Max P2P: 4mm Max B2B: 0.7mm Notify supervisor of Out of Spec readings. Front Track closest to front of truck, Rear track closest to rear. Commutator Profiling Reference |  | CBM_DESC |  | x | x | x | x | ü | 1 | x | x | x | x | ü | 1 | 2 | x | x | x | x | ü | x | x | x | x | ü
Electrical Service | Retarder Grid Box 2 | a1 Front Track P2P |  | CBM | a1 | x | x | x | x | ü | 1 | x | x | x | x | ü | 1 | 2 | x | x | x | x | ü | x | x | x | x | ü
Electrical Service | Retarder Grid Box 2 | a2 Front Track P2P |  | CBM | a2 | x | x | x | x | ü | 1 | x | x | x | x | ü | 1 | 2 | x | x | x | x | ü | x | x | x | x | ü
Electrical Service | Retarder Grid Box 2 | a3 Front Track P2P |  | CBM | a3 | x | x | x | x | ü | 1 | x | x | x | x | ü | 1 | 2 | x | x | x | x | ü | x | x | x | x | ü
Electrical Service | Retarder Grid Box 2 | a4 Front Track P2P |  | CBM | a4 | x | x | x | x | ü | 1 | x | x | x | x | ü | 1 | 2 | x | x | x | x | ü | x | x | x | x | ü
Electrical Service | Retarder Grid Box 2 | Ensure commutator area and surface are free of contamination. |  | Defect |  | x | ü | ü | ü | ü | 1 | x | ü | ü | ü | ü | 1 | 2 | x | ü | ü | ü | ü | x | ü | ü | ü | ü
Electrical Service | Retarder Grid Box 2 | Check Blower Motor positive and negative connections for security and fraying. Check Blower motor ground wire to frame is intact, secure, and not frayed. |  | Defect |  | x | ü | ü | ü | ü | 1 | x | ü | ü | ü | ü | 1 | 2 | x | ü | ü | ü | ü | x | ü | ü | ü | ü
Electrical Service | Retarder Grid Box 2 | Check grid box for tight electrical connections, shorted elements, over heated or buckled resistors, broken or cracked insulators, overheated terminal and missing hardware. |  | Defect |  | x | ü | ü | ü | ü | 1 | x | ü | ü | ü | ü | 1 | 2 | x | ü | ü | ü | ü | x | ü | ü | ü | ü
Electrical Service | Retarder Grid Box 2 | Check blower fan blades for damage. |  | Defect |  | x | ü | ü | ü | ü | 1 | x | ü | ü | ü | ü | 1 | 2 | x | ü | ü | ü | ü | x | ü | ü | ü | ü
Electrical Service | Retarder Grid Box 2 | Inspect the condition of the visible field coil insulation, bus bar and brush box for damage. |  | Defect |  | x | ü | ü | ü | ü | 1 | x | ü | ü | ü | ü | 1 | 2 | x | ü | ü | ü | ü | x | ü | ü | ü | ü
Electrical Service | Retarder Grid Box 2 | Check for loose or broken external bolts. |  | Defect |  | x | ü | ü | ü | ü | 1 | x | ü | ü | ü | ü | 1 | 2 | x | ü | ü | ü | ü | x | ü | ü | ü | ü
Electrical Service | Retarder Grid Box 2 | Blow out all dirt and foreign materials with clean, dry compressed air (70 psi maximum pressure). NOTE: Respiratory protection must be worn. |  | Defect |  | x | ü | ü | ü | ü | 1 | x | ü | ü | ü | ü | 1 | 2 | x | ü | ü | ü | ü | x | ü | ü | ü | ü
Electrical Service | Retarder Grid Box 2 | Re-Tension Resistor Grid Stack Pusher Bolts (16 in total). 1. Loosen locknuts on ‘pusher bolts’ 2. Tension ‘pusher bolts’ to 41Nm (30ft.lbs) *** CAUTION - DO NOT OVER TENSION *** 3. Tighten lock nuts to secure ‘pusher bolts Ref: BA-PL-WI3107 | Yes | Service |  | x | x | x | ü | ü | 1 | x | x | x | ü | ü | 1 | 2 | x | x | x | ü | ü | x | x | x | ü | ü
Electrical Service | Retarder Grid Box 2 | Resistor Grid Tension Check. 1. Tension 5/8” grid mounting hardware to 168Nm (124ft.lbs) 2. Tension ½” electrical connections to 84Nm (62ft.lbs) Ref: BA-PL-WI3107 OHT GE Grid Box Resistor Remove and Install. | Yes | Service |  | x | x | x | ü | ü | 1 | x | x | x | ü | ü | 1 | 2 | x | x | x | ü | ü | x | x | x | ü | ü
Electrical Service | Retarder Grid Box 2 | Ensure all covers are back on and fixed securely. |  | Defect |  | x | ü | ü | ü | ü | 1 | x | ü | ü | ü | ü | 1 | 2 | x | ü | ü | ü | ü | x | ü | ü | ü | ü
Electrical Service | Retarder Grid Box Assembly | Retarder Gridbox Assembly |  | Section | [6 empty] | 1 | [5 empty] | 1 | 2
Electrical Service | Retarder Grid Box Assembly | Check grid box structure for cracks, panel damage, missing louvers etc. |  | Defect |  | x | ü | ü | x | x | 1 | x | ü | ü | x | x | 1 | 2 | x | ü | ü | x | x | x | ü | ü | x | x
Electrical Service | Battery Maintenance | Battery Maintenance |  | Section | [6 empty] | 1 | [5 empty] | 1 | 2
Electrical Service | Battery Maintenance | Ensure batteries have been cleaned with fresh water BEFORE conducting battery maintenance checks. |  | Defect |  | x | ü | ü | ü | ü | 1 | x | ü | ü | ü | ü | 1 | 2 | x | ü | ü | ü | ü | x | ü | ü | ü | ü
Electrical Service | Battery Maintenance | Inspect batteries fitted to machine meet OR exceed OEM recommended specifications. Rating OEM Specification Batteries Fitted CCA NOTE: Refer to the IMS: BA-PL-R53 – Battery Reference Guide. |  | Defect |  | x | ü | ü | ü | ü | 1 | x | ü | ü | ü | ü | 1 | 2 | x | ü | ü | ü | ü | x | ü | ü | ü | ü
Electrical Service | Battery Maintenance | Visually inspect each battery for signs of: |  | Defect |  | x | ü | ü | ü | ü | 1 | x | ü | ü | ü | ü | 1 | 2 | x | ü | ü | ü | ü | x | ü | ü | ü | ü
Electrical Service | Battery Maintenance | a. Cracked or broken case or cover. |  | Defect |  | x | ü | ü | ü | ü | 1 | x | ü | ü | ü | ü | 1 | 2 | x | ü | ü | ü | ü | x | ü | ü | ü | ü
Electrical Service | Battery Maintenance | b. Leaking case-to-cover seal. |  | Defect |  | x | ü | ü | ü | ü | 1 | x | ü | ü | ü | ü | 1 | 2 | x | ü | ü | ü | ü | x | ü | ü | ü | ü
Electrical Service | Battery Maintenance | c. Damaged terminals. |  | Defect |  | x | ü | ü | ü | ü | 1 | x | ü | ü | ü | ü | 1 | 2 | x | ü | ü | ü | ü | x | ü | ü | ü | ü
Electrical Service | Battery Maintenance | d. Loose cable connections. |  | Defect |  | x | ü | ü | ü | ü | 1 | x | ü | ü | ü | ü | 1 | 2 | x | ü | ü | ü | ü | x | ü | ü | ü | ü
Electrical Service | Battery Maintenance | e. Corrosion. |  | Defect |  | x | ü | ü | ü | ü | 1 | x | ü | ü | ü | ü | 1 | 2 | x | ü | ü | ü | ü | x | ü | ü | ü | ü
Electrical Service | Battery Maintenance | Inspect the battery case for obvious signs of physical damage or warpage. REPLACE IF ANY DAMAGE FOUND. |  | Defect |  | x | ü | ü | ü | ü | 1 | x | ü | ü | ü | ü | 1 | 2 | x | ü | ü | ü | ü | x | ü | ü | ü | ü
Electrical Service | Battery Maintenance | Clean all battery terminals by brushing off corrosion residue and apply battery corrosion preventative spray. |  | Defect |  | x | ü | ü | ü | ü | 1 | x | ü | ü | ü | ü | 1 | 2 | x | ü | ü | ü | ü | x | ü | ü | ü | ü
Electrical Service | Battery Maintenance | Inspect all battery terminals, screws, clamps and cables for breakage, damage or loose connections. |  | Defect |  | x | ü | ü | ü | ü | 1 | x | ü | ü | ü | ü | 1 | 2 | x | ü | ü | ü | ü | x | ü | ü | ü | ü
Electrical Service | Battery Maintenance | NON-Maintenance Free Batteries ONLY: Check electrolyte levels to ensure that fluid levels are over the top of battery plates. If necessary, top up using distilled or demineralised water. |  | Defect |  | x | ü | ü | ü | ü | 1 | x | ü | ü | ü | ü | 1 | 2 | x | ü | ü | ü | ü | x | ü | ü | ü | ü
Electrical Service | Battery Maintenance | Check each battery using CAT battery analyser (record results below): |  | Defect |  | x | ü | ü | ü | ü | 1 | x | ü | ü | ü | ü | 1 | 2 | x | ü | ü | ü | ü | x | ü | ü | ü | ü
Electrical Service | Isolator Maintenance | Isolator Maintenance |  | Section | [6 empty] | 1 | [5 empty] | 1 | 2
Electrical Service | Isolator Maintenance | Ensure Isolator switches are mounted securely and in good condition. |  | Defect |  | x | x | ü | ü | ü | 1 | x | x | ü | ü | ü | 1 | 2 | x | x | ü | ü | ü | x | x | ü | ü | ü
Electrical Service | Isolator Maintenance | Inspect and clean isolator terminals. |  | Defect |  | x | x | ü | ü | ü | 1 | x | x | ü | ü | ü | 1 | 2 | x | x | ü | ü | ü | x | x | ü | ü | ü
Fire Prevention Service | Information | 1. Fire prevention checks shall be carried out in a designated service area in the workshop. Follow appropriate isolation procedure and tagging and/or locking out on the machine. 2. The dropdown list contains conditions that must be selected by the person performing the check. |  | Info Tab |  | x | x | x | x | x | 1 | x | x | x | x | x | 1 | 2 | x | x | x | x | x | x | x | x | x | x
Fire Prevention Service | Fire System | Fire System |  | Section | [6 empty] | 1 | [5 empty] | 1 | 2
Fire Prevention Service | Fire System | Check engine compartment – Remove all oil/rags/build-up of material (turbo chargers, exhaust manifolds, surfaces, wiring and oil lines). |  | Defect |  | x | ü | ü | ü | ü | 1 | x | ü | ü | ü | ü | 1 | 2 | x | ü | ü | ü | ü | x | ü | ü | ü | ü
Fire Prevention Service | Fire System | Check hydraulic compartment(s) - Remove all oil/rags/build-up of material (hydraulic pumps, motors, oil cooler fans, wiring and fluid lines). |  | Defect |  | x | ü | ü | ü | ü | 1 | x | ü | ü | ü | ü | 1 | 2 | x | ü | ü | ü | ü | x | ü | ü | ü | ü
Fire Prevention Service | Fire System | Check underside of cab - Remove all oil/rags/build-up of material (flooring, air compressors, electrical wiring and components). |  | Defect |  | x | ü | ü | ü | ü | 1 | x | ü | ü | ü | ü | 1 | 2 | x | ü | ü | ü | ü | x | ü | ü | ü | ü
Fire Prevention Service | Fire System | Fire System |  | Section | [6 empty] | 1 | [5 empty] | 1 | 2
Fire Prevention Service | Fire System | Check integrity, condition and security of exhaust systems. |  | Defect |  | x | ü | ü | ü | ü | 1 | x | ü | ü | ü | ü | 1 | 2 | x | ü | ü | ü | ü | x | ü | ü | ü | ü
Fire Prevention Service | Fire System | Check lagging on the exhaust systems is secure, with no loose or dislodged sections. |  | Defect |  | x | ü | ü | ü | ü | 1 | x | ü | ü | ü | ü | 1 | 2 | x | ü | ü | ü | ü | x | ü | ü | ü | ü
Fire Prevention Service | Fire System | Check integrity, condition and security of exhaust manifold thermal blanket(s). |  | Defect |  | x | ü | ü | ü | ü | 1 | x | ü | ü | ü | ü | 1 | 2 | x | ü | ü | ü | ü | x | ü | ü | ü | ü
Fire Prevention Service | Fire System | Check cylinder(s) - Check pressure in correct range. Note: Pressure must be 1600kpa ± 100kpa. |  | Defect |  | x | ü | ü | ü | ü | 1 | x | ü | ü | ü | ü | 1 | 2 | x | ü | ü | ü | ü | x | ü | ü | ü | ü
Fire Prevention Service | Fire System | Check cylinder(s) - Check indication gauge for damage. |  | Defect |  | x | ü | ü | ü | ü | 1 | x | ü | ü | ü | ü | 1 | 2 | x | ü | ü | ü | ü | x | ü | ü | ü | ü
Fire Prevention Service | Fire System | Check cylinder(s) - Check condition/security (check mounting bracket & mounts). |  | Defect |  | x | ü | ü | ü | ü | 1 | x | ü | ü | ü | ü | 1 | 2 | x | ü | ü | ü | ü | x | ü | ü | ü | ü
Fire Prevention Service | Fire System | Check cylinder(s) - Check cylinder for damage and within pressure test date. |  | Defect |  | x | ü | ü | ü | ü | 1 | x | ü | ü | ü | ü | 1 | 2 | x | ü | ü | ü | ü | x | ü | ü | ü | ü
Fire Prevention Service | Fire System | Check manual actuators - Check condition/security & clear of obstruction. |  | Defect |  | x | ü | ü | ü | ü | 1 | x | ü | ü | ü | ü | 1 | 2 | x | ü | ü | ü | ü | x | ü | ü | ü | ü
Fire Prevention Service | Fire System | Check manual actuators - Check indication gauge. |  | Defect |  | x | ü | ü | ü | ü | 1 | x | ü | ü | ü | ü | 1 | 2 | x | ü | ü | ü | ü | x | ü | ü | ü | ü
Fire Prevention Service | Fire System | Check manual actuators - Safety pins in place/secure & serviceable. |  | Defect |  | x | ü | ü | ü | ü | 1 | x | ü | ü | ü | ü | 1 | 2 | x | ü | ü | ü | ü | x | ü | ü | ü | ü
Fire Prevention Service | Fire System | Check detection probes - Devices & cables secured/connected. |  | Defect |  | x | ü | ü | ü | ü | 1 | x | ü | ü | ü | ü | 1 | 2 | x | ü | ü | ü | ü | x | ü | ü | ü | ü
Fire Prevention Service | Fire System | Check detection probes - Correctly aligned/secure. |  | Defect |  | x | ü | ü | ü | ü | 1 | x | ü | ü | ü | ü | 1 | 2 | x | ü | ü | ü | ü | x | ü | ü | ü | ü
Fire Prevention Service | Fire System | Check distribution - Nozzles free from dirt and caps in place. |  | Defect |  | x | ü | ü | ü | ü | 1 | x | ü | ü | ü | ü | 1 | 2 | x | ü | ü | ü | ü | x | ü | ü | ü | ü
Fire Prevention Service | Fire System | Check distribution - Nozzles correctly aligned/secure. |  | Defect |  | x | ü | ü | ü | ü | 1 | x | ü | ü | ü | ü | 1 | 2 | x | ü | ü | ü | ü | x | ü | ü | ü | ü
Fire Prevention Service | Fire System | Check distribution - Hoses checked, serviceable and connected/supported. |  | Defect |  | x | ü | ü | ü | ü | 1 | x | ü | ü | ü | ü | 1 | 2 | x | ü | ü | ü | ü | x | ü | ü | ü | ü
Fire Prevention Service | Fire System | Check fire panel - Functions checked/audible & visual alarms serviceable. |  | Defect |  | x | ü | ü | ü | ü | 1 | x | ü | ü | ü | ü | 1 | 2 | x | ü | ü | ü | ü | x | ü | ü | ü | ü
Fire Prevention Service | Fire System | Check identification - Labels secured and legible/updated. |  | Defect |  | x | ü | ü | ü | ü | 1 | x | ü | ü | ü | ü | 1 | 2 | x | ü | ü | ü | ü | x | ü | ü | ü | ü
Fire Prevention Service | Fire Extinguishers | Fire Extinguishers |  | Section | [6 empty] | 1 | [5 empty] | 1 | 2
Fire Prevention Service | Fire Extinguishers | Fire extinguisher(s) - Check pressure within correct range/within test period. |  | Defect |  | x | ü | ü | ü | ü | 1 | x | ü | ü | ü | ü | 1 | 2 | x | ü | ü | ü | ü | x | ü | ü | ü | ü
Fire Prevention Service | Fire Extinguishers | Fire extinguisher(s) - Invert and shake to loosen powder. |  | Defect |  | x | ü | ü | ü | ü | 1 | x | ü | ü | ü | ü | 1 | 2 | x | ü | ü | ü | ü | x | ü | ü | ü | ü
Fire Prevention Service | Fire Extinguishers | Check fire extinguisher mounting brackets. |  | Defect |  | x | ü | ü | ü | ü | 1 | x | ü | ü | ü | ü | 1 | 2 | x | ü | ü | ü | ü | x | ü | ü | ü | ü

## 930E-5_Share
Tab | Section | Task/Description | Comment | Check Type (Group) |  | 250 | 500 | 1000 | 2000 | 4000 |  | 250hr Check | 500hr Check | 1000hr Check | 2000hr Check | 4000hr Check | Guide Table | Image | Table | Service Mapping | SOS | Section Column | Task Key | Group Task Id | Component Desc. | CBM Mandatory Photo
Safety Precautions | [10 empty] | 1
|  | Ensure Personal Pre-Task Risk Assessment (Take 5/HAZID) is completed prior to the service. Ensure correct PPE is used at all times. |  | Safety |  | ü | ü | ü | ü | ü | 1
|  | Ensure positive radio communication is maintained with ground crew at all times. |  | Safety |  | ü | ü | ü | ü | ü | 1
|  | Do not perform maintenance on any equipment supported by lift jacks. Always use certified jack stands or secured blocks to support the equipment before maintenance works are carried out. |  | Safety |  | ü | ü | ü | ü | ü | 1
|  | Always follow the isolation procedure (BA-SE-P38) and attach your "Personal Lock / Tag" and lock out the controls while equipment is being serviced or repaired. Use appropriate PPE for tasks performed. |  | Safety |  | ü | ü | ü | ü | ü | 1
|  | Ensure machine is parked on level surface. Ensure deck, walkways and steps are free from foreign material such as oil and debris. |  | Safety |  | ü | ü | ü | ü | ü | 1
|  | Ensure all safety information, warnings, and work instructions are read and understood before any operation or any maintenance procedures are performed. |  | Safety |  | ü | ü | ü | ü | ü | 1
|  | Relieve all pressure in air system, in the hydraulic system, in the lubrication system, in the fuel system or in the cooling systems before any lines, fittings or related items are disconnected. Caution should be exercised when relieving pressure by removing caps from all hydraulic, fuel and radiator tanks as pressure may cause a spray of hot fluid. |  | Safety |  | ü | ü | ü | ü | ü | 1
|  | Avoid burns and be alert for hot parts on equipment. Allow engine to cool before any maintenance is performed on the engine. |  | Safety |  | ü | ü | ü | ü | ü | 1
|  | Always refer to WORKSHOP SERVICE MANUAL procedures for work instruction and safety warnings before performing maintenance and repairs. |  | Safety |  | ü | ü | ü | ü | ü | 1
|  | Be aware of component weights, use correct lifting equipment and avoid back injury. |  | Safety |  | ü | ü | ü | ü | ü | 1
|  | Ensure oil is evacuated into the waste oil tank and filters are correctly disposed in the appropriate waste bin. |  | Safety |  | ü | ü | ü | ü | ü | 1
Wash and Check Before Machines Enters the Workshop | [10 empty] | 1
|  | Wash unable to be completed |  | Skip_Wash |  |  | ü | ü | ü | ü | 1
|  | Truck dump body is free of dirt and material build up (empty body). |  | Wash |  |  | ü | ü | ü | ü | 1
|  | Wash truck. |  | Wash |  |  | ü | ü | ü | ü | 1
|  | Wash radiator. |  | Wash |  |  | ü | ü | ü | ü | 1
|  | Wash battery box. |  | Wash |  |  | ü | ü | ü | ü | 1
|  | Check machine tyres (temperature/condition) before entering workshop. |  | Wash |  |  | ü | ü | ü | ü | 1
Pre Service Operational Check | Information | 1. Operational checks shall be carried out in a designated safe area outside of the workshop. Follow appropriate isolation procedure and tagging and/or locking out on the machine. 2. The dropdown list contains conditions that must be selected by the person performing the check. |  | Info Tab | [6 empty] | 1
Pre Service Operational Check |  | Pre-Service Operational Checks cannot be performed at the start of this service. |  | SKIP_PRESERVICE | [6 empty] | 1
Pre Service Operational Check | Operational Check | Operational Check |  | Section | [6 empty] | 1
Pre Service Operational Check | Operational Check | Check operating controls (indicators, knobs, levers, switches, etc). |  | Defect |  |  | ü | ü | ü | ü | 1 |  | 1 | 1 | 1 | 1
Pre Service Operational Check | Operational Check | Check operation of horns (air or electric). |  | Defect |  |  | ü | ü | ü | ü | 1 |  | 2 | 2 | 2 | 2
Pre Service Operational Check | Operational Check | Check condition of mirrors. |  | Defect |  |  | ü | ü | ü | ü | 1 |  | 3 | 3 | 3 | 3
Pre Service Operational Check | Operational Check | Check operation and condition of seats. |  | Defect |  |  | ü | ü | ü | ü | 1 |  | 4 | 4 | 4 | 4
Pre Service Operational Check | Operational Check | Check integrity of seat belt and clasp for damage, tears, rips and holes. Ensure seat belt functions correctly. |  | Defect |  |  | ü | ü | ü | ü | 1 |  | 5 | 5 | 5 | 5
Pre Service Operational Check | Operational Check | Check operation of wiper and washer. |  | Defect |  |  | ü | ü | ü | ü | 1 |  | 6 | 6 | 6 | 6
Pre Service Operational Check | Operational Check | Check operation of all lights. |  | Defect |  |  | ü | ü | ü | ü | 1 |  | 7 | 7 | 7 | 7
Pre Service Operational Check | Operational Check | Check operation of alarms. |  | NORMAL_DESC |  |  | ü | ü | ü | ü | 1 |  | 8 | 8 | 8 | 8
Pre Service Operational Check | Operational Check | a. Reversing alarm. |  | Defect | a |  | ü | ü | ü | ü | 1 |  | 8a | 8a | 8a | 8a
Pre Service Operational Check | Operational Check | b. Tray up alarm. |  | Defect | b |  | ü | ü | ü | ü | 1 |  | 8b | 8b | 8b | 8b
Pre Service Operational Check | Operational Check | Check operation of door alarms. Spec: Key on release park brake and open operator’s door, the alarm should activate. |  | Defect |  |  | ü | ü | ü | ü | 1 |  | 9 | 9 | 9 | 9
Pre Service Operational Check | Operational Check | Check body pads condition for damage and alignment. |  | Defect |  |  | ü | ü | ü | ü | 1 |  | 10 | 10 | 10 | 10
Pre Service Operational Check | Operational Check | Check operation of air conditioner system. |  | Defect |  |  | ü | ü | ü | ü | 1 |  | 11 | 11 | 11 | 11
Pre Service Operational Check | Operational Check | Check air cleaner vacuum gauges in the operator cab. Change Primary Air Filters if gauge reading is approaching limit (25 in.H2O / 625 mm.H2O). | Yes | Service |  |  | ü | ü | ü | ü | 1 |  | 12 | 12 | 12 | 12 |  | 38
Pre Service Operational Check | Operational Check | Check operation of steering pump unloader valve and steering system relief valve setting. Spec: Cut Out Pressure: 3075 ± 25 psi. Cut In Pressure: 2775 ± 25 psi. Steering Relief Pressure: 2750 ± 25 psi. |  | CBM_DESC |  |  |  |  | ü | ü | 1 |  |  |  | 13 | 13
Pre Service Operational Check | Operational Check | a Steering pump cut-out pressure (located at bleed-down manifold TP2) |  | CBM_ADJUSTMENT | a |  |  |  | ü | ü | 1 |  |  |  | 13a | 13a | [8 empty] | STEERING PUMP
Pre Service Operational Check | Operational Check | b Steering pump cut-in pressure (located at bleed-down manifold TP2) |  | CBM_ADJUSTMENT | b |  |  |  | ü | ü | 1 |  |  |  | 13b | 13b | [8 empty] | STEERING PUMP
Pre Service Operational Check | Operational Check | c Steering Relief pressure (Steer cylinder cross over manifold) |  | CBM_ADJUSTMENT | c |  |  |  | ü | ü | 1 |  |  |  | 13c | 13c | [8 empty] | STEERING PUMP
Pre Service Operational Check | Operational Check | Check steering operation for proper response. |  | Defect |  |  | ü | ü | ü | ü | 1 |  | 13 | 13 | 14 | 14
Pre Service Operational Check | Operational Check | Check secondary steering operation (engage engine shutdown switch to stop engine - steer left and right, check response). |  | Defect |  |  | ü | ü | ü | ü | 1 |  | 14 | 14 | 15 | 15
Pre Service Operational Check | Operational Check | Perform brake holding ability test. |  | NORMAL_DESC |  |  | ü | ü | ü | ü | 1 |  | 15 | 15 | 16 | 16
Pre Service Operational Check | Operational Check | a. Service brake |  | Defect | a |  | ü | ü | ü | ü | 1 |  | 15a | 15a | 16a | 16a
Pre Service Operational Check | Operational Check | b. Park brake |  | Defect | b |  | ü | ü | ü | ü | 1 |  | 15b | 15b | 16b | 16b
Pre Service Operational Check | Operational Check | Measure thickness of the brake packs as per the workshop manual. Note: If indicator pin end face is even with housing face or below, brake pack requires rebuild. Spec: Normal Wear Range: 20-5 mm. Record measurement below |  | CBM_DESC |  |  |  | ü | ü | ü | 1 |  |  | 16 | 17 | 17
Pre Service Operational Check | Operational Check | a Left Front Wheel |  | CBM | a |  |  | ü | ü | ü | 1 |  |  | 16a | 17a | 17a | [8 empty] | WHEEL GROUP FRONT LH
Pre Service Operational Check | Operational Check | b Right Front Wheel |  | CBM | b |  |  | ü | ü | ü | 1 |  |  | 16b | 17b | 17b | [8 empty] | WHEEL GROUP FRONT RH
Pre Service Operational Check | Operational Check | Check retarder operation. |  | Defect |  |  | ü | ü | ü | ü | 1 |  | 16 | 17 | 18 | 18
Pre Service Operational Check | Operational Check | Check retard level indent adjustment holds in OFF position. Inspect plunger ball screw and adjust as per BA-PL-R59. Replace plunger ball screw if damaged. Refer to OEM Service Manual for more information. |  | Defect |  |  | ü | ü | ü | ü | 1 |  | 17 | 18 | 19 | 19
Pre Service Operational Check | Operational Check | Check movement in steering linkage bushes/bearings and record on diagram below (use a Bluetooth dial indicator). Spec: If movement exceeds 1 mm change next service and if movement exceeds 1.5 mm change immediately. |  | CBM_DESC |  |  | ü | ü | ü | ü | 1 |  | 18 | 19 | 20 | 20 |  | 6
Pre Service Operational Check | Operational Check | a POS 1 - LH Steering Cylinder |  | CBM_ADJUSTMENT | a |  | ü | ü | ü | ü | 1 |  | 18a | 19a | 20a | 20a | [8 empty] | STEERING CYLINDER LH
Pre Service Operational Check | Operational Check | b POS 2 - RH Steering Cylinder |  | CBM_ADJUSTMENT | b |  | ü | ü | ü | ü | 1 |  | 18b | 19b | 20b | 20b | [8 empty] | STEERING CYLINDER RH
Pre Service Operational Check | Operational Check | c POS 3 - LH Steering Cylinder |  | CBM_ADJUSTMENT | c |  | ü | ü | ü | ü | 1 |  | 18c | 19c | 20c | 20c | [8 empty] | STEERING CYLINDER LH
Pre Service Operational Check | Operational Check | d POS 4 - RH Steering Cylinder |  | CBM_ADJUSTMENT | d |  | ü | ü | ü | ü | 1 |  | 18d | 19d | 20d | 20d | [8 empty] | STEERING CYLINDER RH
Pre Service Operational Check | Operational Check | e POS 5 - Tie Rod |  | CBM_ADJUSTMENT | e |  | ü | ü | ü | ü | 1 |  | 18e | 19e | 20e | 20e | [8 empty] | TIE ROD ASSEMBLY
Pre Service Operational Check | Operational Check | f POS 6 - Tie Rod |  | CBM_ADJUSTMENT | f |  | ü | ü | ü | ü | 1 |  | 18f | 19f | 20f | 20f | [8 empty] | TIE ROD ASSEMBLY
Pre Service Operational Check | Operational Check | Check engine oil eliminator hydraulic motor operates correctly in the normal range. Note: Place an indicator in the motor shaft end to detect rotation Refer here for additional information. Spec: Low Idle – 1 RPM/10 mins High Idle – 1 RPM/5 mins |  | Defect |  | ü | ü | ü | ü | ü | 1 | 1 | 19 | 20 | 21 | 21
Pre Service Operational Check | Operational Check | Check movement in nose cone bearing and dog bone bearings while wriggling steering movement. Use a Bluetooth dial indicator and utilise two-way radios to communicate with the operator. Refer to SERVB-KOM68 for more information. |  | CBM_DESC |  |  | ü | ü | ü | ü | 1 |  | 20 | 21 | 22 | 22
Pre Service Operational Check | Operational Check | a Nose Cone Bearing |  | CBM | a |  | ü | ü | ü | ü | 1 |  | 20a | 21a | 22a | 22a | [8 empty] | PIVOT EYE ASSEMBLY
Pre Service Operational Check | Operational Check | b Lateral Link / Dogbone (Rear Axle Bearing) |  | CBM | b |  | ü | ü | ü | ü | 1 |  | 20b | 21b | 22b | 22b | [8 empty] | DOGBONE
Pre Service Operational Check | Operational Check | c Lateral Link / Dogbone (Chassis Bearing) |  | CBM | c |  | ü | ü | ü | ü | 1 |  | 20c | 21c | 22c | 22c | [8 empty] | DOGBONE
Pre Service Operational Check | Operational Check | Visually inspect Pivot Eye Bearing retaining bolts are secure (none loose or missing). |  | Defect |  |  | ü | ü | ü | ü | 1 |  | 21 | 22 | 23 | 23
Pre Service Operational Check | Operational Check | Check alternator charging voltage. Result: volts |  | Defect |  |  | ü | ü | ü | ü | 1 |  | 22 | 23 | 24 | 24
Pre Service Operational Check | Operational Check | Check hoist cylinder kickout by raising body until it kicks out. Spec: Should be 680 - 720 mm of chrome showing on the third stage of cylinders. |  | CBM_DESC |  |  |  |  | ü | ü | 1 |  |  |  | 25 | 25
Pre Service Operational Check | Operational Check | a Hoist cylinder LH kickout |  | CBM | a |  |  |  | ü | ü | 1 |  |  |  | 25a | 25a | [8 empty] | HOIST CYLINDER LH
Pre Service Operational Check | Operational Check | b Hoist cylinder RH kickout |  | CBM | b |  |  |  | ü | ü | 1 |  |  |  | 25b | 25b | [8 empty] | HOIST CYLINDER RH
Pre Service Operational Check | Operational Check | Check operation of both body up and hoist limit switches. |  | Defect |  |  | ü | ü | ü | ü | 1 |  | 23 | 24 | 26 | 26
Pre Service Operational Check | Operational Check | Check operation of hoist actuator linkage. |  | Defect |  |  | ü | ü | ü | ü | 1 |  | 24 | 25 | 27 | 27
Pre Service Operational Check | Operational Check | Check operation of ladder controls and switches. |  | Defect |  |  | ü | ü | ü | ü | 1 |  | 25 | 26 | 28 | 28
Pre Service Operational Check | Operational Check | Check access system park brake function. Release the park brake with stairs down, stair should raise. |  | Defect |  |  | ü | ü | ü | ü | 1 |  | 26 | 27 | 29 | 29
Pre Service Operational Check | Operational Check | Check operation of oil reserve transfer pump. |  | Defect |  |  | ü | ü | ü | ü | 1 |  | 27 | 28 | 30 | 30
Pre Service Operational Check | Operational Check | Check integrity of main and start isolators (test for dead). |  | Defect |  |  | ü | ü | ü | ü | 1 |  | 28 | 29 | 31 | 31
Pre Service Operational Check | Operational Check | Check operation of access stairs through complete cycle twice. |  | NORMAL_DESC |  |  | ü | ü | ü | ü | 1 |  | 29 | 30 | 32 | 32
Pre Service Operational Check | Operational Check | a. Check for unusual mechanical noises from stairs mechanism. |  | Defect | a |  | ü | ü | ü | ü | 1 |  | 29a | 30a | 32a | 32a
Pre Service Operational Check | Operational Check | b. Hedweld System – Measure stairs cycle times. Adjust system pressure and cycle times if required as per BA-PL-WI3718. Spec: Raise = 10 seconds Lower = 6 seconds |  | Defect | b |  | ü | ü | ü | ü | 1 |  | 29b | 30b | 32b | 32b
Pre Service Operational Check | Operational Check | Inspect ladders/rails for structural integrity. |  | Defect |  |  | ü | ü | ü | ü | 1 |  | 30 | 31 | 33 | 33
Pre Service Operational Check | Operational Check | Check operation of emergency shutdown system. Note: Engine shutdown system, test operation for both cab and ground mounted engine stop switches. |  | Defect |  |  | ü | ü | ü | ü | 1 |  | 31 | 32 | 34 | 34
Pre Service Operational Check | Operational Check | Check Ground Fault detection circuitry operation. |  | Defect |  |  |  | ü | ü | ü | 1 |  |  | 33 | 35 | 35
Pre Service Operational Check | Operational Check | Verify Speedometer and Tachometer Calibration. |  | Defect |  |  |  |  | ü | ü | 1 |  |  |  | 36 | 36
Pre Service Operational Check | Operational Check | Complete Load box. Record maximum Horsepower below. Spec: 2450 Hp |  | CBM_DESC |  |  |  |  | ü | ü | 1 |  |  |  | 37 | 37
Pre Service Operational Check | Operational Check | a Load Box (HP Check) |  | CBM | a |  |  |  | ü | ü | 1 |  |  |  | 37a | 37a | [8 empty] | ENGINE
Pre Service Operational Check | Operational Check | Download PLM3 data to the assets folder within the sites shared drive S:17. Plant17.23 Asset Downloads. Review PLM3 data. Clear payload meter. Note: Review the lower load display on the speedometer for any active PLM codes (Fault Codes are a 2-digit display 1-27). |  | Defect |  |  | ü | ü | ü | ü | 1 |  | 32 | 34 | 38 | 38
Pre Service Operational Check | Operational Check | Download PSC and TCI or DID data to the assets folder within the sites shared drive S: 17. Plant 17.23 Asset Downloads Review PSC and TCI or DID data. Clear data once completed. |  | Defect |  |  | ü | ü | ü | ü | 1 |  | 33 | 35 | 39 | 39
Pre Service Operational Check | Operational Check | Download Cense data to the assets folder within the sites shared drive S: 17. Plant 17.23 Asset Downloads. Review Cense data. |  | Defect |  |  | ü | ü | ü | ü | 1 |  | 34 | 36 | 40 | 40
Pre Service Operational Check | Operational Check | Download VHMS data to the assets folder within the sites shared drive S: 17. Plant 17.23 Asset Downloads. Review VHMS data. |  | Defect |  |  | ü | ü | ü | ü | 1 |  | 35 | 37 | 41 | 41
Lube Service | Information | 1. Drive truck to workshop using spotter, ensure wheels are chocked. Always ensure the safe work practices are followed in the workshop. When entering the workshop to complete the other services ensure the machine is driven in a straight line so as not to load up the steering geometry. Follow appropriate isolation procedure and tagging and/or locking out on the machine. 2. The dropdown list contains conditions that must be selected by the person performing the check. |  | Info Tab |  | x | x | x | x | x | 1
Lube Service | Recommended Lubricants |  |  |  |  | ü | ü | ü | ü | ü | 1 | [7 empty] | YES
Lube Service | Oil Sample (use the correct SOS sampling method from the sampling points on the machine) | Mandatory Oil Sample Bottle Information: Unit Number; Machine SMU; Date; Compartment; Service Interval; Oil Changed (Y/N) NOTE: Check live sample points are operational (Replace if Required). Ensure caps fitted. |  | Note |  | ü | ü | ü | ü | ü | 1 | Note | Note | Note | Note | Note
Lube Service | Oil Sample (use the correct SOS sampling method from the sampling points on the machine) | Compartment |  | Section | [6 empty] | 1
Lube Service | Oil Sample (use the correct SOS sampling method from the sampling points on the machine) | Engine Oil Sample | Yes | Service |  | ü | ü | ü | ü | ü | 1 | 2 | 36 | 38 | 42 | 42 |  |  |  |  | 1
Lube Service | Oil Sample (use the correct SOS sampling method from the sampling points on the machine) | Left Wheel Motor Oil Sample | Yes | Service |  |  | ü | ü | ü | ü | 1 |  | 37 | 39 | 43 | 43 |  |  |  |  | 1
Lube Service | Oil Sample (use the correct SOS sampling method from the sampling points on the machine) | Right Wheel Motor Oil Sample | Yes | Service |  |  | ü | ü | ü | ü | 1 |  | 38 | 40 | 44 | 44 |  |  |  |  | 1
Lube Service | Oil Sample (use the correct SOS sampling method from the sampling points on the machine) | Hydraulic System Oil Sample | Yes | Service |  |  | ü | ü | ü | ü | 1 |  | 39 | 41 | 45 | 45 |  |  |  |  | 1
Lube Service | Oil Sample (use the correct SOS sampling method from the sampling points on the machine) | Coolant Sample (Level 1) | Yes | Service |  |  |  |  | ü | ü | 1 |  |  |  | 46 | 46 |  |  |  |  | 1
Lube Service | Oil Change | Compartment |  | Section | [6 empty] | 1
Lube Service | Oil Change | Engine Oil Change | Yes | Service_Mapping |  |  | ü | ü | ü | ü | 1 |  | 40 | 42 | 47 | 47 |  |  |  | 363 | 1
Lube Service | Oil Change | Engine Reserve Oil Change | Yes | Service_Mapping |  |  | ü | ü | ü | ü | 1 |  | 41 | 43 | 48 | 48 |  |  |  |  | 1
Lube Service | Oil Change | Left Wheel Motor Oil Change | Yes | Service_Mapping |  |  |  |  | ü | ü | 1 |  |  |  | 49 | 49 |  |  |  | 95 | 1
Lube Service | Oil Change | Right Wheel Motor Oil Change | Yes | Service_Mapping |  |  |  |  | ü | ü | 1 |  |  |  | 50 | 50 |  |  |  | 95 | 1
Lube Service | Oil Change | Hydraulic Tank Oil Change Note: Clean screen while system is drained and replace gaskets (EH7673 and EH7674) - refer to next 2 tasks (Hydraulic Tank Screen Inspection). | Yes | Service_Mapping |  |  |  |  | ü | ü | 1 |  |  |  | 51 | 51 |  |  |  | 1325 | 1
Lube Service | Oil Change | a. Remove and inspect hydraulic tank screen 1. |  | CBM_DESC |  |  |  |  | ü | ü | 1 |  |  |  | 52 | 52
Lube Service | Oil Change | a1 Hydraulic tank screen 1 |  | CBM_MANUAL | a1 |  |  |  | ü | ü | 1 |  |  |  | 52a1 | 52a1 | SCREEN | [7 empty] | -WHEEL GROUP FRONT LH -WHEEL GROUP FRONT RH -HOIST CYLINDER LH -HOIST CYLINDER RH -STEERING CYLINDER LH -STEERING CYLINDER RH -HYDRAULIC OIL COOLER -HOIST PUMP -STEERING PUMP
Lube Service | Oil Change | b. Clean and refit hydraulic tank screen 1. | Yes | Service | b |  |  |  | ü | ü | 1 |  |  |  | 52b | 52b
Lube Service | Oil Change | a. Remove and inspect hydraulic tank screen 2. |  | CBM_DESC |  |  |  |  | ü | ü | 1 |  |  |  | 53 | 53
Lube Service | Oil Change | a1 Hydraulic tank screen 2 |  | CBM_MANUAL | a1 |  |  |  | ü | ü | 1 |  |  |  | 53a1 | 53a1 | SCREEN | [7 empty] | -WHEEL GROUP FRONT LH -WHEEL GROUP FRONT RH -HOIST CYLINDER LH -HOIST CYLINDER RH -STEERING CYLINDER LH -STEERING CYLINDER RH -HYDRAULIC OIL COOLER -HOIST PUMP -STEERING PUMP
Lube Service | Oil Change | b. Clean and refit hydraulic tank screen 2. | Yes | Service | b |  |  |  | ü | ü | 1 |  |  |  | 53b | 53b
Lube Service | Oil Change | Access System Oil Change | Yes | Service |  |  |  |  | ü | ü | 1 |  |  |  | 54 | 54 |  |  |  | 4.5 | 1
Lube Service | Oil Level Check | Compartment |  | Section | [6 empty] | 1
Lube Service | Oil Level Check | Engine Oil Level Check | Yes | Service_Input |  | ü |  |  |  |  | 1 | 3 | [8 empty] | 1
Lube Service | Oil Level Check | Engine Reserve Oil Level Check | Yes | Service_Input |  | ü |  |  |  |  | 1 | 4 | [8 empty] | 1
Lube Service | Oil Level Check | Left Wheel Motor Oil Level Check | Yes | Service_Input |  | ü | ü | ü | ü | ü | 1 | 5 | 42 | 44 | 55 | 55 |  | 15 |  |  | 1
Lube Service | Oil Level Check | Right Wheel Motor Oil Level Check | Yes | Service_Input |  | ü | ü | ü | ü | ü | 1 | 6 | 43 | 45 | 56 | 56 |  |  |  |  | 1
Lube Service | Oil Level Check | Hydraulic Tank Oil Level Check | Yes | Service_Input |  | ü | ü | ü | ü | ü | 1 | 7 | 44 | 46 | 57 | 57 |  |  |  |  | 1
Lube Service | Oil Level Check | Access System Oil Level Check | Yes | Service_Input |  | ü | ü | ü |  |  | 1 | 8 | 45 | 47 | [6 empty] | 1
Lube Service | Oil Level Check | Engine Cooling System Coolant Level Check | Yes | Service_Input |  | ü | ü | ü | ü | ü | 1 | 9 | 46 | 48 | 58 | 58 |  |  |  |  | 1
Lube Service | Magnetic Plug Ratings | Magnetic Plug Ratings |  | Section | [6 empty] | 1
Lube Service | Magnetic Plug Ratings | Inspect and report condition for each magnetic plug as per below: Caution: Oil under pressure and will rush out – Connect venturi to hydraulic tank breather and cap all other breathers prior to removing magnetic plug. Caution: Do not use thread sealant on mag plugs when refitting. Refit dry only. |  | CBM_DESC |  |  | ü | ü | ü | ü | 1 |  | 47 | 49 | 59 | 59
Lube Service | Magnetic Plug Ratings | a Left Front Hub (Magnetic Plug) |  | CBM_NORMAL | a |  | ü | ü | ü | ü | 1 |  | 47a | 49a | 59a | 59a | [8 empty] | WHEEL GROUP FRONT LH
Lube Service | Magnetic Plug Ratings | b Right Front Hub (Magnetic Plug) |  | CBM_NORMAL | b |  | ü | ü | ü | ü | 1 |  | 47b | 49b | 59b | 59b | [8 empty] | WHEEL GROUP FRONT RH
Lube Service | Magnetic Plug Ratings | c LH Wheel Motor (Magnetic Plug) |  | CBM_NORMAL | c |  | ü | ü | ü | ü | 1 |  | 47c | 49c | 59c | 59c | [8 empty] | WHEEL MOTOR REAR LH
Lube Service | Magnetic Plug Ratings | d RH Wheel Motor (Magnetic Plug) |  | CBM_NORMAL | d |  | ü | ü | ü | ü | 1 |  | 47d | 49d | 59d | 59d | MAGNETIC | [7 empty] | WHEEL MOTOR REAR RH
Lube Service | Lube Service (Filter; Breather; Screen) | Lube Service (Filter; Breather; Screen) |  | Section | [6 empty] | 1
Lube Service | Lube Service (Filter; Breather; Screen) | Service air filters and air filter box. | Yes | NORMAL_DESC |  |  | ü | ü | ü | ü | 1 |  | 48 | 50 | 60 | 60
Lube Service | Lube Service (Filter; Breather; Screen) | a. Empty/clean vacuator valves. | Yes | Service | a |  | ü | ü | ü | ü | 1 |  | 48a | 50a | 60a | 60a
Lube Service | Lube Service (Filter; Breather; Screen) | b. Remove all air filter pre-cleaner dust bowl assemblies and wash. Note: Ensure bowls are permitted to dry before re-installing. | Yes | Service | b |  | ü | ü | ü | ü | 1 |  | 48b | 50b | 60b | 60b
Lube Service | Lube Service (Filter; Breather; Screen) | c. Wash out the lower pre-cleaner chamber of the air-filter box. Potable water preferred. Note: Remove primary air filters when finished washing and allow lower chamber to dry a minimum of 4 hrs. Ensure old secondary filter remains in place whilst drying. | Yes | Service | c |  |  |  | ü | ü | 1 |  |  |  | 60c | 60c
Lube Service | Lube Service (Filter; Breather; Screen) | d. Remove primary element. |  | Service | d |  | ü | ü | ü | ü | 1 |  | 48c | 49c | 60d | 60d
Lube Service | Lube Service (Filter; Breather; Screen) | e. Replace secondary element. | Yes | Service | e |  |  |  | ü | ü | 1 |  |  |  | 60e | 60e
Lube Service | Lube Service (Filter; Breather; Screen) | f. Replace primary element. |  | Service | f |  | ü | ü | ü | ü | 1 |  | 48d | 49d | 60f | 60f
Lube Service | Lube Service (Filter; Breather; Screen) | Change engine coolant filters. | Yes | Service |  |  |  |  | ü | ü | 1 |  |  |  | 61 | 61
Lube Service | Lube Service (Filter; Breather; Screen) | Engine oil filter eliminator : ●If Fleetguard unit fitted (Plastic disposable filter type) – CHANGE FILTER. ●If OEM unit fitted, clean and replace paper element. | Yes | Service |  |  |  | ü | ü | ü | 1 |  |  | 51 | 62 | 62
Lube Service | Lube Service (Filter; Breather; Screen) | Inspect/weigh engine oil eliminator rotor (plastic disposable filter type). a.Remove the rotor from the engine and allow to sit for 5 minutes. b.Invert the rotor for 5 minutes to drain all residual oil. Note: Failure to remove all remaining oil will result in an incorrect weight being measured. c.Place the drained rotor on scales and record the weight. |  | CBM_DESC |  |  |  | ü | ü | ü | 1 |  |  | 52 | 63 | 63
Lube Service | Lube Service (Filter; Breather; Screen) | c1 Rotor Weight |  | CBM | c1 |  |  | ü | ü | ü | 1 |  |  | 52c1 | 63c1 | 63c1 | [8 empty] | ENGINE
Lube Service | Lube Service (Filter; Breather; Screen) | Spec: Maximum full rotor weight 3400 grams. Note: New empty rotor weight is 1650 grams. |  | Note |  | ü | ü | ü | ü | ü | 1 | Note | Note | Note | Note | Note
Lube Service | Lube Service (Filter; Breather; Screen) | Change fuel filters (fill prior to installation, high pressure fuel pump can be damaged if run dry). | Yes | Service |  |  | ü | ü | ü | ü | 1 |  | 49 | 53 | 64 | 64
Lube Service | Lube Service (Filter; Breather; Screen) | a. Change hoist pump filters. | Yes | Service |  |  | ü | ü | ü | ü | 1 |  | 50 | 54 | 65 | 65
Lube Service | Lube Service (Filter; Breather; Screen) | b. Inspect and cut hoist pump filter. |  | CBM_DESC | b |  | ü | ü | ü | ü | 1 |  | 50b | 54b | 65b | 65b
Lube Service | Lube Service (Filter; Breather; Screen) | b1 Hoist Pump Filter |  | CBM_NORMAL | b1 |  | ü | ü | ü | ü | 1 |  | 50b1 | 54b1 | 65b1 | 65b1 | FILTER_CUTS | [7 empty] | HOIST PUMP
Lube Service | Lube Service (Filter; Breather; Screen) | a. Change steering system filter. | Yes | Service |  |  | ü | ü | ü | ü | 1 |  | 51 | 55 | 66 | 66
Lube Service | Lube Service (Filter; Breather; Screen) | b. Cut and inspect steering system filter. |  | CBM_DESC | b |  | ü | ü | ü | ü | 1 |  | 51b | 55b | 66b | 66b
Lube Service | Lube Service (Filter; Breather; Screen) | b1 Steering System Filter |  | CBM_NORMAL | b1 |  | ü | ü | ü | ü | 1 |  | 51b1 | 55b1 | 66b1 | 66b1 | FILTER_CUTS | [7 empty] | STEERING PUMP
Lube Service | Lube Service (Filter; Breather; Screen) | Change fuel tank breather. | Yes | Service |  |  |  |  | ü | ü | 1 |  |  |  | 67 | 67
Lube Service | Lube Service (Filter; Breather; Screen) | Change hydraulic tank breather elements. | Yes | Service |  |  | ü | ü | ü | ü | 1 |  | 52 | 56 | 68 | 68
Lube Service | Lube Service (Filter; Breather; Screen) | Change cab fresh air HEPA filter. | Yes | Service | [6 empty] | 1
Lube Service | Lube Service (Filter; Breather; Screen) | Change cab recirculation HEPA filter. | Yes | Service | [6 empty] | 1
Lube Service | Lube Service (Filter; Breather; Screen) | Drain water and sediment from fuel tank. | Yes | Service |  |  | ü | ü | ü | ü | 1 |  | 53 | 57 | 69 | 69
Lube Service | Breathesafe Cabin HEPA Filtration | Breathesafe Cabin HEPA Filtration |  | Section | [6 empty] | 1
Lube Service | Breathesafe Cabin Hepa Filtration | NOTE: Recommended to vacuum out the filter housing and the cabin floor before replacing filters. |  | Note |  | ü | ü | ü | ü | ü | 1 | Note | Note | Note | Note | Note
Lube Service | Breathesafe Cabin Hepa Filtration | Change cab breathesafe fresh air HEPA filter. | Yes | Service |  |  |  | ü | ü | ü | 1 |  |  | 58 | 70 | 70
Lube Service | Breathesafe Cabin Hepa Filtration | Change cab breathesafe HEPA return filter. | Yes | Service |  |  |  | ü | ü | ü | 1 |  |  | 59 | 71 | 71
Lube Service | Breathesafe Cabin Hepa Filtration | Check filtration unit outside cab is clean and not damaged. |  | Defect |  |  |  | ü | ü | ü | 1 |  |  | 60 | 72 | 72
Lube Service | Breathesafe Cabin Hepa Filtration | Reset current filter run time to zero. | Yes | Service |  |  |  | ü | ü | ü |  |  |  | 61 | 73 | 73
Lube Service | Lube Service (Grease) | Lube Service (Grease) |  | Section | [6 empty] | 1
Lube Service | Lube Service (Grease) | Grease seat slide mechanism (hand grease gun). | Yes | Service |  |  | ü | ü | ü | ü | 1 |  | 54 | 62 | 74 | 74
Lube Service | Lube Service (Grease) | Grease seat suspension bearings (hand grease gun). | Yes | Service |  |  | ü | ü | ü | ü | 1 |  | 55 | 63 | 75 | 75
Lube Service | Lube Service (Grease) | Fill bulk grease tank. | Yes | Service |  |  | ü | ü | ü | ü | 1 |  | 56 | 64 | 76 | 76
Lube Service | Lube Service (Grease) | Grease access system manual grease point(s) (hand grease gun). | Yes | Service |  |  | ü | ü | ü | ü | 1 |  | 57 | 65 | 77 | 77
Lube Service | Lube Service (Grease) | Check grease pump eccentric cam housing oil level. |  | Defect |  |  | ü | ü | ü | ü | 1 |  | 58 | 66 | 78 | 78
Lube Service | Lube Service (Grease) | Grease front engine mount trunnion. | Yes | Service |  |  | ü | ü | ü | ü | 1 |  | 59 | 67 | 79 | 79
Lube Service | Lube Service (Grease) | Grease hydraulic pump drive shaft and uni joints. | Yes | Service |  |  | ü | ü | ü | ü | 1 |  | 60 | 68 | 80 | 80
Lube Service | Lube Service (Grease) | Grease steering column uni joints. | Yes | Service |  |  | ü | ü | ü | ü | 1 |  | 61 | 69 | 81 | 81
Lube Service | Lube Service (Grease) | Grease brake and throttle pedal treadle roller and hinge pins with lubricating oil. Lift boot and apply a few drops between mounting plate and plunger. | Yes | Service |  |  |  | ü | ü | ü | 1 |  |  | 70 | 82 | 82
Lube Service | Lube Service (Grease) | Top up window washer fluid. | Yes | Service |  |  | ü | ü | ü | ü | 1 |  | 62 | 71 | 83 | 83
Lube Service | Lube Service (Grease) | Check operation of Auto Lube System: | Yes | NORMAL_DESC |  |  | ü | ü | ü | ü | 1 |  | 63 | 72 | 84 | 84
Lube Service | Lube Service (Grease) | a. Check operation of grease pump via manual operation. | Yes | Service | a |  | ü | ü | ü | ü | 1 |  | 63a | 72a | 84a | 84a
Lube Service | Lube Service (Grease) | b. Allow grease pump to perform automatic cycle. Check/adjust cycle and duration time of grease pump. | Yes | Service | b |  | ü | ü | ü | ü | 1 |  | 63b | 72b | 84b | 84b
Lube Service | Lube Service (Grease) | c. Remove each cap from all the grease injectors and manually cycle the auto-lube system. Adjust/replace faulty grease injectors. | Yes | Service | c |  | ü | ü | ü | ü | 1 |  | 63c | 72c | 84c | 84c
Lube Service | Lube Service (Grease) | d. Before refitting the caps to the grease injectors, manually purge each point with a grease pump. | Yes | Service | d |  | ü | ü | ü | ü | 1 |  | 63d | 72d | 84d | 84d
Lube Service | Lube Service (Grease) | e. Visually inspect each grease point for fresh grease and check lines for leaks. Ensure evidence of fresh grease at : ●Nose Cone/A-Frame bearing ●Rear suspension pin joints ●Body hinge pins ●Hoist cylinder pins (upper and lower) ●Rear dogbone (both ends) |  | Defect | e |  | ü | ü | ü | ü | 1 |  | 63e | 72e | 84e | 84e
Lube Service | Lube Service (Grease) | Check the grease fittings for leaks and for damage. |  | Defect |  |  | ü | ü | ü | ü | 1 |  | 64 | 73 | 85 | 85
Lube Service | Lube Service (Grease) | Record grease system cycle time and duration of pump operation: System Cycle Time: mins Pump Operation Time: sec SPEC: Cycle time: 20 Minutes ± 3 mins. Pump Duration: 75 seconds ± 15 secs. | Yes | Service |  |  | ü | ü | ü | ü | 1 |  | 65 | 74 | 86 | 86
Mechanical Service | Information | 1. Mechanical checks shall be carried out in a designated service area in the workshop. Follow appropriate isolation procedure and tagging and/or locking out on the machine. 2. The dropdown list contains conditions that must be selected by the person performing the check. |  | Info Tab |  | x | x | x | x | x | 1
Mechanical Service | Engine Section | Engine Section |  | Section | [6 empty] | 1
Mechanical Service | Engine Section | Check radiator for debris (wash if necessary). |  | Defect |  |  | ü | ü | ü | ü | 1 |  | 66 | 75 | 87 | 87
Mechanical Service | Engine Section | Check cooling fan assembly for damage, loose or missing fasteners. |  | Defect |  |  | ü | ü | ü | ü | 1 |  | 67 | 76 | 88 | 88
Mechanical Service | Engine Section | Carryout Cooling System Pressure Test. Visually inspect entire Cooling System for any leaks & clamps for tightness. |  | Defect |  |  |  | ü | ü | ü | 1 |  |  | 77 | 89 | 89
Mechanical Service | Engine Section | Check engine for any oil leaks and coolant leaks. |  | NORMAL_DESC |  |  | ü | ü | ü | ü | 1 |  | 68 | 78 | 90 | 90
Mechanical Service | Engine Section | a. Engine Oil Leaks |  | CBM_MANUAL | a |  | ü | ü | ü | ü | 1 |  | 68a | 78a | 90a | 90a | [8 empty] | ENGINE
Mechanical Service | Engine Section | b. Engine Coolant Leaks |  | CBM_MANUAL | b |  | ü | ü | ü | ü | 1 |  | 68b | 78b | 90b | 90b | LEAKS | [7 empty] | -RADIATOR -ENGINE
Mechanical Service | Engine Section | Check fuel system for loose bolts and fittings. |  | Defect |  |  | ü | ü | ü | ü | 1 |  | 69 | 79 | 91 | 91
Mechanical Service | Engine Section | Check fuel system pump and injection rail for leaks. |  | Defect |  |  | ü | ü | ü | ü | 1 |  | 70 | 80 | 92 | 92
Mechanical Service | Engine Section | a. Check turbos for indication of damage or loose or missing fasteners. |  | Defect |  |  | ü | ü | ü | ü | 1 |  | 71 | 81 | 93 | 93
Mechanical Service | Engine Section | b. Check turbos for indication of leaks. |  | CBM_DESC | b |  | ü | ü | ü | ü | 1 |  | 71b | 81b | 93b | 93b
Mechanical Service | Engine Section | b1 HP Turbocharger Front Left (Leaks Visual Inspect) |  | CBM_MANUAL | b1 |  | ü | ü | ü | ü | 1 |  | 71b1 | 81b1 | 93b1 | 93b1 | [8 empty] | TURBO HP FRONT LEFT
Mechanical Service | Engine Section | b2 HP Turbocharger Front Right (Leaks Visual Inspect) |  | CBM_MANUAL | b2 |  | ü | ü | ü | ü | 1 |  | 71b2 | 81b2 | 93b2 | 93b2 | [8 empty] | TURBO HP FRONT RIGHT
Mechanical Service | Engine Section | b3 HP Turbocharger Rear Left (Leaks Visual Inspect) |  | CBM_MANUAL | b3 |  | ü | ü | ü | ü | 1 |  | 71b3 | 81b3 | 93b3 | 93b3 | [8 empty] | TURBO HP REAR LEFT
Mechanical Service | Engine Section | b4 HP Turbocharger Rear Right (Leaks Visual Inspect) |  | CBM_MANUAL | b4 |  | ü | ü | ü | ü | 1 |  | 71b4 | 81b4 | 93b4 | 93b4 | [8 empty] | TURBO HP REAR RIGHT
Mechanical Service | Engine Section | b5 LP Turbocharger Front Left (Leaks Visual Inspect) |  | CBM_MANUAL | b5 |  | ü | ü | ü | ü | 1 |  | 71b5 | 81b5 | 93b5 | 93b5 | [8 empty] | TURBO LP FRONT LEFT
Mechanical Service | Engine Section | b6 LP Turbocharger Front Right (Leaks Visual Inspect) |  | CBM_MANUAL | b6 |  | ü | ü | ü | ü | 1 |  | 71b6 | 81b6 | 93b6 | 93b6 | [8 empty] | TURBO LP FRONT RIGHT
Mechanical Service | Engine Section | b7 LP Turbocharger Rear Left (Leaks Visual Inspect) |  | CBM_MANUAL | b7 |  | ü | ü | ü | ü | 1 |  | 71b7 | 81b7 | 93b7 | 93b7 | [8 empty] | TURBO LP REAR LEFT
Mechanical Service | Engine Section | b8 LP Turbocharger Rear Right (Leaks Visual Inspect) |  | CBM_MANUAL | b8 |  | ü | ü | ü | ü | 1 |  | 71b8 | 81b8 | 93b8 | 93b8 | LEAKS | [7 empty] | TURBO LP REAR RIGHT
Mechanical Service | Engine Section | Check turbo oil feed lines for signs of rubbing. |  | Defect |  |  | ü | ü | ü | ü | 1 |  | 72 | 82 | 94 | 94
Mechanical Service | Engine Section | Check turbo oil drain not rubbing on fuel rail. |  | Defect |  |  | ü | ü | ü | ü | 1 |  | 73 | 83 | 95 | 95
Mechanical Service | Engine Section | Check turbo thermal blankets for rubbing interference with oil feed, drain and coolant lines. |  | Defect |  | ü |  |  |  |  | 1 | 10
Mechanical Service | Engine Section | Check integrity, condition and security of turbo thermal blanket(s)/shields (free of oil and contamination or material build up). |  | Defect |  | ü | ü | ü | ü | ü | 1 | 11 | 74 | 84 | 96 | 96
Mechanical Service | Engine Section | Check cooling system hoses for condition and clamps for tightness. |  | Defect |  |  | ü | ü | ü | ü | 1 |  | 75 | 85 | 97 | 97
Mechanical Service | Engine Section | Check engine mounts for damage or deterioration. |  | Defect |  |  | ü | ü | ü | ü | 1 |  | 76 | 86 | 98 | 98
Mechanical Service | Engine Section | Check alternator belts for wear and cracking. |  | Defect |  |  | ü | ü | ü | ü | 1 |  | 77 | 87 | 99 | 99
Mechanical Service | Engine Section | Check fan belts for wear, cracking and tension. Spec: Fan belt – 3559 to 4893 N, if below 3559, adjust to 4839 N. Spec:Tighten capscrews on belt tensioner to 200 Nm. |  | Defect |  |  | ü | ü | ü | ü | 1 |  | 78 | 88 | 100 | 100
Mechanical Service | Engine Section | Check AC belts for wear, cracking and tension. Spec: Adjust to 5.3 mm (0.21 in) deflection under a force of 1.6 ± 0.1 kg. (3.44 ± 0.11 lbf). |  | Defect |  |  | ü | ü | ü | ü | 1 |  | 79 | 89 | 101 | 101
Mechanical Service | Engine Section | Check all hoses for general condition (damage, leaks, chaffing). Note: Inspect fan hub housing not contacting hydraulic lines. |  | Defect |  |  | ü | ü | ü | ü | 1 |  | 80 | 90 | 102 | 102
Mechanical Service | Engine Section | Check the turbo cartridge locking plate tabs are lifted correctly. 2 Corners of each bolt. Refer to QSK60 Turbocharger Cartridge Bolt Inspection. |  | Defect |  |  | ü | ü | ü | ü | 1 |  | 81 | 91 | 103 | 103
Mechanical Service | Engine Section | Check turbos for appearances of soot. If there is the appearance of soot, notify supervisor to schedule in further investigation. |  | Defect |  |  | ü | ü | ü | ü | 1 |  | 82 | 92 | 104 | 104
Mechanical Service | Engine Section | Check lagging on the exhaust system is secure, with no loose or dislodged sections. |  | Defect |  | ü |  |  |  |  | 1 | 12
Mechanical Service | Engine Section | Check safety guards for damage and security. |  | Defect |  |  | ü | ü | ü | ü | 1 |  | 83 | 93 | 105 | 105
Mechanical Service | Engine Section | Check fuel suction line and tank for leaks. |  | Defect |  |  | ü | ü | ü | ü | 1 |  | 84 | 94 | 106 | 106
Mechanical Service | Air Inlet and Exhaust System | Air Inlet and Exhaust System |  | Section | [6 empty] | 1
Mechanical Service | Air Inlet and Exhaust System | Check induction system for leaks and clamps for tightness. |  | Defect |  |  | ü | ü | ü | ü | 1 |  | 85 | 95 | 107 | 107
Mechanical Service | Air Inlet and Exhaust System | Check exhaust system for leaks and clamps for tightness. |  | Defect |  |  | ü | ü | ü | ü | 1 |  | 86 | 96 | 108 | 108
Mechanical Service | Hydraulic System | Hydraulic System |  | Section | [6 empty] | 1
Mechanical Service | Hydraulic Section | Check hydraulic system for leaking, weeping or damaged hoses. |  | Defect |  |  | ü | ü | ü | ü | 1 |  | 87 | 97 | 109 | 109
Mechanical Service | Hydraulic Section | Check the hydraulic tank for leaks and for damage. |  | Defect |  |  | ü | ü | ü | ü | 1 |  | 88 | 98 | 110 | 110
Mechanical Service | Hydraulic Section | Check the hydraulic tank suction and return lines for leaks. |  | Defect |  |  | ü | ü | ü | ü | 1 |  | 89 | 99 | 111 | 111
Mechanical Service | Hydraulic Section | Check hydraulic tank mountings for cracks and damage. |  | Defect |  |  |  |  | ü | ü | 1 |  |  |  | 112 | 112
Mechanical Service | Hydraulic Section | Check the hoist and steering pump support frame for cracks and missing bolts. |  | Defect |  |  | ü | ü | ü | ü | 1 |  | 90 | 100 | 113 | 113
Mechanical Service | Hydraulic Section | Check pump seals, hoses and fittings. |  | Defect |  |  | ü | ü | ü | ü | 1 |  | 91 | 101 | 114 | 114
Mechanical Service | Hydraulic Section | Check hoist and steering pump area for oil leaks. |  | CBM_DESC |  |  | ü | ü | ü | ü | 1 |  | 92 | 102 | 115 | 115
Mechanical Service | Hydraulic Section | a Hoist Pump (Leaks Visual Inspect) |  | CBM_MANUAL | a |  | ü | ü | ü | ü | 1 |  | 92a | 102a | 115a | 115a | [8 empty] | HOIST PUMP
Mechanical Service | Hydraulic Section | b Steering Pump (Leaks Visual Inspect) |  | CBM_MANUAL | b |  | ü | ü | ü | ü | 1 |  | 92b | 102b | 115b | 115b | LEAKS | [7 empty] | STEERING PUMP
Mechanical Service | Hydraulic Section | Check control valves and actuators for leaks. |  | Defect |  |  | ü | ü | ü | ü | 1 |  | 93 | 103 | 116 | 116
Mechanical Service | Hydraulic Section | Inspect hydraulic hoist cylinder hoses for leaks. |  | Defect |  |  | ü | ü | ü | ü | 1 |  | 94 | 104 | 117 | 117
Mechanical Service | Hydraulic Section | Check hoist control valve for oil leaks. |  | Defect |  |  | ü | ü | ü | ü | 1 |  | 95 | 105 | 118 | 118
Mechanical Service | Hydraulic Section | Check both hoist cylinders for condition (weeps, leaks, chrome pitting, scoring, or rod damage). |  | CBM_DESC |  |  | ü | ü | ü | ü | 1 |  | 96 | 106 | 119 | 119
Mechanical Service | Hydraulic Section | a. Left Hoist Cylinder (Leaks and/or Damage) |  | CBM_MANUAL | a |  | ü | ü | ü | ü | 1 |  | 96a | 106a | 119a | 119a | [8 empty] | HOIST CYLINDER LH
Mechanical Service | Hydraulic Section | b. Right Hoist Cylinder (Leaks and/or Damage) |  | CBM_MANUAL | b |  | ü | ü | ü | ü | 1 |  | 96b | 106b | 119b | 119b | LEAKS_CYLINDER | [7 empty] | HOIST CYLINDER RH
Mechanical Service | Hydraulic Section | Check all hydraulic accumulators for corrosion, damage, crack, leaks. Check mounts for security. |  | Defect |  |  | ü | ü | ü | ü | 1 |  | 97 | 107 | 120 | 120
Mechanical Service | Hydraulic Section | Check both steering cylinders for condition (weeps, leaks, chrome pitting, scoring, or rod damage). |  | CBM_DESC |  |  | ü | ü | ü | ü | 1 |  | 98 | 108 | 121 | 121
Mechanical Service | Hydraulic Section | a. Left Steering Cylinder (Leaks and/or Damage) |  | CBM_MANUAL | a |  | ü | ü | ü | ü | 1 |  | 98a | 108a | 121a | 121a | [8 empty] | STEERING CYLINDER LH
Mechanical Service | Hydraulic Section | b. Right Steering Cylinder (Leaks and/or Damage) |  | CBM_MANUAL | b |  | ü | ü | ü | ü | 1 |  | 98b | 108b | 121b | 121b | LEAKS_CYLINDER | [7 empty] | STEERING CYLINDER RH
Mechanical Service | Hydraulic Section | Check all steering hoses for general condition (damage, leaks, fretting, and kinks). |  | Defect |  |  | ü | ü | ü | ü | 1 |  | 99 | 109 | 122 | 122
Mechanical Service | Hydraulic Section | Check steering accumulator pressure (adjust if necessary, as per workshop manual). |  | NORMAL_DESC |  |  | ü | ü | ü | ü | 1 |  | 100 | 110 | 123 | 123
Mechanical Service | Hydraulic Section | a Front (steering accumulator pressure) psi |  | DEFECT_MEASUREMENT | a |  | ü | ü | ü | ü | 1 |  | 100a | 110a | 123a | 123a
Mechanical Service | Hydraulic Section | b Rear (steering accumulator pressure) psi Spec 930E: 10,011 kPa (1452 psi) at 32°C. 9,653 kPa (1400 psi) at 21°C. 9,294 kPa (1348 psi) at 10°C. |  | DEFECT_MEASUREMENT | b |  | ü | ü | ü | ü | 1 |  | 100b | 110b | 123b | 123b
Mechanical Service | Hydraulic Section | Check steering accumulator and supply lines for oil leaks. |  | Defect |  |  | ü | ü | ü | ü | 1 |  | 101 | 111 | 124 | 124
Mechanical Service | Hydraulic Section | Check steering flow amplifier valve for oil leaks. |  | Defect |  |  | ü | ü | ü | ü | 1 |  | 102 | 112 | 125 | 125
Mechanical Service | Hydraulic Section | Check entire brake system for any sign of leaks. |  | Defect |  |  | ü | ü | ü | ü | 1 |  | 103 | 113 | 126 | 126
Mechanical Service | Hydraulic Section | Check brake line connections for leaks and damage. |  | Defect |  |  | ü | ü | ü | ü | 1 |  | 104 | 114 | 127 | 127
Mechanical Service | Hydraulic Section | Check brake accumulator pre-charge pressure (adjust if necessary, as per workshop manual). |  | NORMAL_DESC |  |  | ü | ü | ü | ü | 1 |  | 105 | 115 | 128 | 128
Mechanical Service | Hydraulic Section | a Front (brake accumulator pressure) psi |  | DEFECT_MEASUREMENT | a |  | ü | ü | ü | ü | 1 |  | 105a | 115a | 128a | 128a
Mechanical Service | Hydraulic Section | b Rear (brake accumulator pressure) psi Spec 930E: 10,011 kPa (1452 psi) at 32°C. 9,653 kPa (1400 psi) at 21°C. 9,294 kPa (1348 psi) at 10°C. |  | DEFECT_MEASUREMENT | b |  | ü | ü | ü | ü | 1 |  | 105b | 115b | 128b | 128b
Mechanical Service | Powertrain System | Powertrain System |  | Section | [6 empty] | 1
Mechanical Service | Powertrain System | Check auxiliary driveshaft and universals for condition and loose or missing bolts. |  | Defect |  |  | ü | ü | ü | ü | 1 |  | 106 | 116 | 129 | 129 |  | 39
Mechanical Service | Powertrain System | Check the rear axle housing for leaks. |  | Defect |  |  | ü | ü | ü | ü | 1 |  | 107 | 117 | 130 | 130
Mechanical Service | Powertrain System | Clean axle boxes (use vacuum to remove dust and debris). Note: Respiratory protection must be worn. |  | Defect |  |  | ü | ü | ü | ü | 1 |  | 108 | 118 | 131 | 131
Mechanical Service | Powertrain System | Check wheel motor for mud / debris and oil leaks. |  | CBM_DESC |  |  | ü | ü | ü | ü | 1 |  | 109 | 119 | 132 | 132
Mechanical Service | Powertrain System | a Wheel Motor LH (Leaks Visual Inspect) |  | CBM_MANUAL | a |  | ü | ü | ü | ü | 1 |  | 109a | 119a | 132a | 132a | [8 empty] | WHEEL MOTOR REAR LH
Mechanical Service | Powertrain System | b Wheel Motor RH (Leaks Visual Inspect) |  | CBM_MANUAL | b |  | ü | ü | ü | ü | 1 |  | 109b | 119b | 132b | 132b | LEAKS | [7 empty] | WHEEL MOTOR REAR RH
Mechanical Service | Powertrain System | a. Check LH wheel motor for loose broken or missing external bolts. |  | Defect |  |  |  | ü | ü | ü | 1 |  |  | 120 | 133 | 133
Mechanical Service | Powertrain System | b. Check RH wheel motor for loose broken or missing external bolts. |  | Defect | b |  |  | ü | ü | ü | 1 |  |  | 120b | 133b | 133b
Mechanical Service | Powertrain System | Check wheel motor brake modules, leaks from wheel group duo cone seal for oil leaks. |  | Defect |  |  | ü | ü | ü | ü | 1 |  | 110 | 121 | 134 | 134
Mechanical Service | Powertrain System | a. Check front hubs and mounts for cracks, wear and loose or missing bolts. |  | Defect |  |  | ü | ü | ü | ü | 1 |  | 111 | 122 | 135 | 135
Mechanical Service | Powertrain System | b. Check front hubs for leaks. |  | CBM_DESC | b |  | ü | ü | ü | ü | 1 |  | 111b | 122b | 135b | 135b
Mechanical Service | Powertrain System | b1. Left Front Hub (Leaks Visual Inspect) |  | CBM_MANUAL | b1 |  | ü | ü | ü | ü | 1 |  | 111b1 | 122b1 | 135b1 | 135b1 | [8 empty] | WHEEL GROUP FRONT LH
Mechanical Service | Powertrain System | b2. Right Front Hub (Leaks Visual Inspect) |  | CBM_MANUAL | b2 |  | ü | ü | ü | ü | 1 |  | 111b2 | 122b2 | 135b2 | 135b2 | LEAKS | [7 empty] | WHEEL GROUP FRONT RH
Mechanical Service | Brake Section | Brake Section |  | Section | [6 empty] | 1
Mechanical Service | Brake Section | Measure thickness of the brake packs as per the workshop manual. Note: If indicator pin end face is even with housing face or below, brake pack requires rebuild. Spec: Normal Wear Range: 20-5 mm. Record measurement below |  | CBM_DESC |  |  |  | ü | ü | ü | 1 |  |  |  | Move Section | Move Section
Mechanical Service | Brake Section | a Left Front Wheel |  | CBM | a |  |  | ü | ü | ü | 1 |  |  |  | Move Section | Move Section | [8 empty] | WHEEL GROUP FRONT LH
Mechanical Service | Brake Section | b Right Front Wheel |  | CBM | b |  |  | ü | ü | ü | 1 |  |  |  | Move Section | Move Section | [8 empty] | WHEEL GROUP FRONT RH
Mechanical Service | Brake Section | Measure park brake wear with park brake applied as per the workshop manual. Using a mircometer through the piston hole, measure the depth. Repeat at all 3 piston holes. Record and average the 3 readings. Note: If average reading is greater than 24 mm, park brake assembly requires rebuild. |  | CBM_DESC |  |  | ü | ü | ü | ü | 1 |  | 112 | 123 | 136 | 136
Mechanical Service | Brake Section | a LHS Side 1 |  | CBM | a |  | ü | ü | ü | ü | 1 |  | 112a | 123a | 136a | 136a
Mechanical Service | Brake Section | b LHS Side 2 |  | CBM | b |  | ü | ü | ü | ü | 1 |  | 112b | 123b | 136b | 136b
Mechanical Service | Brake Section | c LHS Side 3 |  | CBM | c |  | ü | ü | ü | ü | 1 |  | 112c | 123c | 136c | 136c
Mechanical Service | Brake Section | LHS Average Park brake wear |  | CBM |  |  | ü | ü | ü | ü | 1 |  | 112 | 123 | 136 | 136 | [8 empty] | PARK BRAKE REAR LH
Mechanical Service | Brake Section | a RHS Side 1 |  | CBM | a |  | ü | ü | ü | ü | 1 |  | 112a | 123a | 136a | 136a
Mechanical Service | Brake Section | b RHS Side 2 |  | CBM | b |  | ü | ü | ü | ü | 1 |  | 112b | 123b | 136b | 136b
Mechanical Service | Brake Section | c RHS Side 3 |  | CBM | c |  | ü | ü | ü | ü | 1 |  | 112c | 123c | 136c | 136c
Mechanical Service | Brake Section | RHS Average Park brake wear |  | CBM |  |  | ü | ü | ü | ü | 1 |  | 112 | 123 | 136 | 136 | [8 empty] | PARK BRAKE REAR RH
Mechanical Service | Steering System | Steering System |  | Section | [6 empty] | 1
Mechanical Service | Steering Section | Check condition of linkages, joints, steering cylinders for damages. |  | Defect |  |  | ü | ü | ü | ü | 1 |  | 113 | 124 | 137 | 137
Mechanical Service | Steering Section | Check steering assembly and wheel for security, shaft universal joints for wear or play and assembly for secure mounting to cab. |  | Defect |  |  | ü | ü | ü | ü | 1 |  | 114 | 125 | 138 | 138
Mechanical Service | Steering Section | Re-torque steering pin retainer nuts – (item 1 in figure), 6 of. <b>Spec:</b> 1017 Nm ± 102 (750 ± 75 ft.lb) Re-torque tie rod locknuts – 420 Nm (item 2 in figure), 4 of. <b>Spec:</b> 1017 Nm ± 102 (750 ± 75 ft.lb) <b>Note:</b> If tie rod clamp bolts have significant movement during re-tensioning, strip and inspect tie rod threads for damage or wear. |  | Defect |  |  |  | ü | ü | ü | 1 |  |  | 126 | 139 | 139 |  | 16
Mechanical Service | Suspension Section | Suspension Section |  | Section | [6 empty] | 1
Mechanical Service | Suspension Section | Inspect suspension cylinders mounting and dust skirts. |  | NORMAL_DESC |  |  | ü | ü | ü | ü | 1 |  | 115 | 127 | 140 | 140
Mechanical Service | Suspension Section | a. Front left suspension cylinder. |  | Defect | a |  | ü | ü | ü | ü | 1 |  | 115a | 127a | 140a | 140a
Mechanical Service | Suspension Section | b. Front right suspension cylinder. |  | Defect | b |  | ü | ü | ü | ü | 1 |  | 115b | 127b | 140b | 140b
Mechanical Service | Suspension Section | c. Rear left suspension cylinder. |  | Defect | c |  | ü | ü | ü | ü | 1 |  | 115c | 127c | 140c | 140c
Mechanical Service | Suspension Section | d. Rear right suspension cylinder. |  | Defect | d |  | ü | ü | ü | ü | 1 |  | 115d | 127d | 140d | 140d
Mechanical Service | Suspension Section | Check all four suspension cylinders for condition (weeps, leaks, chrome pitting, scoring, or rod damage). |  | CBM_DESC |  |  | ü | ü | ü | ü | 1 |  | 116 | 128 | 141 | 141
Mechanical Service | Suspension Section | a. Suspension Cylinder Left Front (Leaks and/or Damage) |  | CBM_MANUAL | a |  | ü | ü | ü | ü | 1 |  | 116a | 128a | 141a | 141a | [8 empty] | SUSPENSION CYL FRONT LH
Mechanical Service | Suspension Section | b. Suspension Cylinder Right Front (Leaks and/or Damage) |  | CBM_MANUAL | b |  | ü | ü | ü | ü | 1 |  | 116b | 128b | 141b | 141b | [8 empty] | SUSPENSION CYL FRONT RH
Mechanical Service | Suspension Section | c. Suspension Cylinder Left Rear (Leaks and/or Damage) |  | CBM_MANUAL | c |  | ü | ü | ü | ü | 1 |  | 116c | 128c | 141c | 141c | [8 empty] | SUSPENSION CYL REAR LH
Mechanical Service | Suspension Section | d. Suspension Cylinder Right Rear (Leaks and/or Damage) |  | CBM_MANUAL | d |  | ü | ü | ü | ü | 1 |  | 116d | 128d | 141d | 141d | LEAKS_CYLINDER | [7 empty] | SUSPENSION CYL REAR RH
Mechanical Service | Suspension Section | Check all four suspension cylinder heights. Note: If adjustment required follow oiling and charging procedure as per workshop manual. Spec: FRONT 229 ± 13 mm and REAR 218 ± 13 mm. |  | CBM_DESC |  |  |  | ü | ü | ü | 1 |  |  | 129 | 142 | 142
Mechanical Service | Suspension Section | a. Front left suspension cylinder. |  | CBM_CALIBRATION | a |  |  | ü | ü | ü | 1 |  |  | 129a | 142a | 142a |  | 17 | [6 empty] | SUSPENSION CYL FRONT LH
Mechanical Service | Suspension Section | b. Front right suspension cylinder. |  | CBM_CALIBRATION | b |  |  | ü | ü | ü | 1 |  |  | 129b | 142b | 142b | [8 empty] | SUSPENSION CYL FRONT RH
Mechanical Service | Suspension Section | c. Rear left suspension cylinder. |  | CBM_CALIBRATION | c |  |  | ü | ü | ü | 1 |  |  | 129c | 142c | 142c | [8 empty] | SUSPENSION CYL REAR LH
Mechanical Service | Suspension Section | d. Rear right suspension cylinder. |  | CBM_CALIBRATION | d |  |  | ü | ü | ü | 1 |  |  | 129d | 142d | 142d | [8 empty] | SUSPENSION CYL REAR RH
Mechanical Service | Frame and Chassis | Frame and Chassis |  | Section | [6 empty] | 1
Mechanical Service | Frame and Chassis | Check rock ejectors for excessive wear, bolt condition and damage. |  | Defect |  |  | ü | ü | ü | ü | 1 |  | 117 | 130 | 143 | 143
Mechanical Service | Frame and Chassis | Check cooling ductwork from blower to rear drive case. Ductwork free from holes or damage. |  | Defect |  |  | ü | ü | ü | ü | 1 |  | 118 | 131 | 144 | 144
Mechanical Service | Frame and Chassis | Check body pads for damage and alignment. |  | Defect |  |  | ü | ü | ü | ü | 1 |  | 119 | 132 | 145 | 145
Mechanical Service | Frame and Chassis | Inspect the condition of truck body retaining cable. |  | Defect |  |  | ü | ü | ü | ü | 1 |  | 120 | 133 | 146 | 146
Mechanical Service | Frame and Chassis | Check integrity, condition and security of mud flaps. |  | Defect |  |  | ü | ü | ü | ü | 1 |  | 121 | 134 | 147 | 147
Mechanical Service | Access System | Access System |  | Section | [6 empty] | 1
Mechanical Service | Access System | Check hand rails for condition (cracks, bends or wear). |  | Defect |  |  | ü | ü | ü | ü | 1 |  | 122 | 135 | 148 | 148
Mechanical Service | Access System | Check hand rail bolt and nut condition and tightness. |  | Defect |  |  | ü | ü | ü | ü | 1 |  | 123 | 136 | 149 | 149
Mechanical Service | Access System | Check steps/rungs for non-slip edges, condition and mount tightness. |  | Defect |  |  | ü | ü | ü | ü | 1 |  | 124 | 137 | 150 | 150
Mechanical Service | Access System | Check for missing, twisted or distorted steps/rungs. |  | Defect |  |  | ü | ü | ü | ü | 1 |  | 125 | 138 | 151 | 151
Mechanical Service | Access System | Check for missing locking bars and condition (cracks, bends or wear). |  | Defect |  |  | ü | ü | ü | ü | 1 |  | 126 | 139 | 152 | 152
Mechanical Service | Access System | Check emergency gate function (latching mechanism / swing / alignment & damage). |  | Defect |  |  | ü | ü | ü | ü | 1 |  | 127 | 140 | 153 | 153
Mechanical Service | Access System | Check platform areas for non-slip conditions. |  | Defect |  |  | ü | ü | ü | ü | 1 |  | 128 | 141 | 154 | 154
Mechanical Service | Access System | Check ladder control cabinet is properly sealed and free of moisture and oil leaks. |  | Defect |  |  | ü | ü | ü | ü | 1 |  | 129 | 142 | 155 | 155
Mechanical Service | Cab and Chassis | Cab and Chassis |  | Section | [6 empty] | 1
Mechanical Service | Cab and Chassis | Check ROPS / FOPS and mounts for damage, cracks, corrosion or loose/missing bolts. |  | Defect |  |  | ü | ü | ü | ü | 1 |  | 130 | 143 | 156 | 156
Mechanical Service | Cab and Chassis | Check cab mounts and bolts. |  | Defect |  |  | ü | ü | ü | ü | 1 |  | 131 | 144 | 157 | 157
Mechanical Service | Cab and Chassis | Check correct operation of BreatheSafe low pressure display warning and audible alarm (if fitted/applicable). |  | Defect |  |  |  | ü | ü | ü | 1 |  |  | 145 | 158 | 158
Mechanical Service | Cab and Chassis | Check cab, door and window seals for air leaks or damage with a fog generator. |  | Defect |  |  |  | ü | ü | ü | 1 |  |  | 146 | 159 | 159
Mechanical Service | Wheels and Rims | Wheels and Rims |  | Section | [6 empty] | 1
Mechanical Service | Wheels and Rims | Check tyres for excessive wear, gouges and cuts. |  | Defect |  |  | ü | ü | ü | ü | 1 |  | 132 | 147 | 160 | 160
Mechanical Service | Wheels and Rims | Check rims for condition, cracks and damage. |  | Defect |  |  | ü | ü | ü | ü | 1 |  | 133 | 148 | 161 | 161
Mechanical Service | Wheels and Rims | Check rims for broken and missing studs or bolts (Inner and outer wheels). |  | Defect |  |  | ü | ü | ü | ü | 1 |  | 134 | 149 | 162 | 162
Mechanical Service | Wheels and Rims | Check tyre pressures all six positions. Spec: Cold inflation pressure at 100 psi, recommended to inflate tyres at cold pressure. |  | Defect |  |  | ü | ü | ü | ü | 1 |  | 135 | 150 | 163 | 163 |  |  | PRESSURE_INPUT
Chassis Crack Inspection | Information | 1. Clean chassis before inspection. Visually inspect the chassis & supports in the areas indicated below, paying particular attention to the welding areas adjoining the chassis rails. Any defects should be raised so that repairs can be monitored and planned. 2.The dropdown list contains conditions that must be selected by the person performing the check. |  | Info Tab |  | x | x | x | x | x | 1
Chassis Crack Inspection | Front Rh Side Chassis Inspections | Note: Clean chassis before inspection: mark all cracks on frame with paint marker. Visually inspect the chassis structure in the areas indicated below. Also examine mounting attachments on top of horse collar for deck structure for cracks. |  | Note |  | ü | ü | ü | ü | ü | 1 | Note | Note | Note | Note | Note
Chassis Crack Inspection | Front Rh Side Chassis Inspections | Front RH Side Chassis Inspections |  | Section | [6 empty] | 1 | [6 empty] | 30
Chassis Crack Inspection | Front Rh Side Chassis Inspections | A1 Pin bushes LH |  | Crack |  |  |  | ü | ü | ü | 1 |  |  | 151 | 164 | 164
Chassis Crack Inspection | Front Rh Side Chassis Inspections | A2 Pin bushes RH |  | Crack | A2 |  |  | ü | ü | ü | 1 |  |  | 151A2 | 164A2 | 164A2
Chassis Crack Inspection | Front Rh Side Chassis Inspections | B1 Chassis rails, and check sidewalls for cracks LH |  | Crack |  |  |  | ü | ü | ü | 1 |  |  | 152 | 165 | 165
Chassis Crack Inspection | Front Rh Side Chassis Inspections | B2 Chassis rails, and check sidewalls for cracks RH |  | Crack | B2 |  |  | ü | ü | ü | 1 |  |  | 152B2 | 165B2 | 165B2
Chassis Crack Inspection | Front Rh Side Chassis Inspections | C1 Horseshoe welds, lower collar section and engine mount welds LH |  | Crack |  |  |  | ü | ü | ü | 1 |  |  | 153 | 166 | 166
Chassis Crack Inspection | Front Rh Side Chassis Inspections | C2 Horseshoe welds, lower collar section and engine mount welds RH |  | Crack | C2 |  |  | ü | ü | ü | 1 |  |  | 153C2 | 166C2 | 166C2
Chassis Crack Inspection | Front Rh Side Chassis Inspections | D1 Front rails to horse collar casting, all welds LH |  | Crack |  |  |  | ü | ü | ü | 1 |  |  | 154 | 167 | 167
Chassis Crack Inspection | Front Rh Side Chassis Inspections | D2 Front rails to horse collar casting, all welds RH |  | Crack | D2 |  |  | ü | ü | ü | 1 |  |  | 154D2 | 167D2 | 167D2
Chassis Crack Inspection | Front Rh Side Chassis Inspections | E1 Rear chassis rails and check sidewalls for cracks LH |  | Crack |  |  |  | ü | ü | ü | 1 |  |  | 155 | 168 | 168
Chassis Crack Inspection | Front Rh Side Chassis Inspections | E2 Rear chassis rails and check sidewalls for cracks RH |  | Crack | E2 |  |  | ü | ü | ü | 1 |  |  | 155E2 | 168E2 | 168E2
Chassis Crack Inspection | Front Rh Side Chassis Inspections | F1 Horseshoe welds, upper collar section LH and deck mounts |  | Crack |  |  |  | ü | ü | ü | 1 |  |  | 156 | 169 | 169
Chassis Crack Inspection | Front Rh Side Chassis Inspections | F2 Horseshoe welds, upper collar section RH and deck mounts |  | Crack | F2 |  |  | ü | ü | ü | 1 |  |  | 156F2 | 169F2 | 169F2
Chassis Crack Inspection | Front Rh Side Chassis Inspections | G1 Front frame rails LH |  | Crack |  |  |  | ü | ü | ü | 1 |  |  | 157 | 170 | 170
Chassis Crack Inspection | Front Rh Side Chassis Inspections | G2 Front frame rails RH |  | Crack | G2 |  |  | ü | ü | ü | 1 |  |  | 157G2 | 170G2 | 170G2
Chassis Crack Inspection | Rear Rh Side Chassis Inspections | Rear RH Side Chassis Inspections |  | Section | [6 empty] | 1 | [6 empty] | 31
Chassis Crack Inspection | Rear Rh Side Chassis Inspections | H1 Horse collar casting, all welds, rear section LH |  | Crack |  |  |  | ü | ü | ü | 1 |  |  | 158 | 171 | 171
Chassis Crack Inspection | Rear Rh Side Chassis Inspections | H2 Horse collar casting, all welds, rear section RH |  | Crack | H2 |  |  | ü | ü | ü | 1 |  |  | 158H2 | 171H2 | 171H2
Chassis Crack Inspection | Rear Rh Side Chassis Inspections | I1 Cylinder suspension mounts LH |  | Crack |  |  |  | ü | ü | ü | 1 |  |  | 159 | 172 | 172
Chassis Crack Inspection | Rear Rh Side Chassis Inspections | I2 Cylinder suspension mounts RH |  | Crack | I2 |  |  | ü | ü | ü | 1 |  |  | 159I2 | 172I2 | 172I2
Chassis Crack Inspection | Rear Rh Side Chassis Inspections | J1 A- frame mount casting and chassis stiffener LH |  | Crack |  |  |  | ü | ü | ü | 1 |  |  | 160 | 173 | 173
Chassis Crack Inspection | Rear Rh Side Chassis Inspections | J2 A- frame mount casting and chassis stiffener RH |  | Crack | J2 |  |  | ü | ü | ü | 1 |  |  | 160J2 | 173J2 | 173J2
Chassis Crack Inspection | Rear Rh Side Chassis Inspections | K1 Rear cross member welds LH |  | Crack |  |  |  | ü | ü | ü | 1 |  |  | 161 | 174 | 174
Chassis Crack Inspection | Rear Rh Side Chassis Inspections | K2 Rear cross member welds RH |  | Crack | K2 |  |  | ü | ü | ü | 1 |  |  | 161K2 | 174K2 | 174K2
Chassis Crack Inspection | Structural Inspections | Structural Inspections |  | Section | [6 empty] | 1
Chassis Crack Inspection | Structural Inspections | Check hydraulic tank mountings for security and cracks. |  | Crack |  |  | ü | ü | ü | ü | 1 |  | 136 | 162 | 175 | 175
Chassis Crack Inspection | Structural Inspections | Check fuel tank mounts for security and cracks. |  | Crack |  |  | ü | ü | ü | ü | 1 |  | 137 | 163 | 176 | 176
Chassis Crack Inspection | Structural Inspections | Check cab deck structure from underneath for cracks. Check left and right-wing section and centre platform section for cracks to platform and support structure. Check mounting point on top of hose collar for cracks. |  | Crack |  |  | ü | ü | ü | ü | 1 |  | 138 | 164 | 177 | 177
Chassis Crack Inspection | Nose Cone Casting Crack Inspection | If cracks are detected on nose cone or steering arm castings, TAG MACHINE OUT OF SERVICE. Castings must be replaced by genuine OEM parts only (refer to Komatsu Safety Bulletin). WELD REPAIRS SHALL NOT BE UNDERTAKEN ON NOSE CONE OR STEERING CASTINGS. |  | Note |  | ü | ü | ü | ü | ü | 1 | Note | Note | Note | Note | Note
Chassis Crack Inspection | Nose Cone Casting Crack Inspection | Nose Cone Casting Crack Inspection |  | Section | [6 empty] | 1 | [6 empty] | 32
Chassis Crack Inspection | Nose Cone Casting Crack Inspection | A Inspect top of Nose cone (transition area from mounting plate). |  | Crack |  |  |  | ü | ü | ü | 1 |  |  | 165 | 178 | 178
Chassis Crack Inspection | Nose Cone Casting Crack Inspection | B Inspect Critical area (dotted line) / casting transition area and recessed holes on mounting plates. |  | Crack | B |  |  | ü | ü | ü | 1 |  |  | 165B | 178B | 178B
Chassis Crack Inspection | Steering Arm, Cylinder & Mount Crack Inspection | Steering Arm, Cylinder & Mount Crack Inspection |  | Section | [6 empty] | 1 | [6 empty] | 33
Chassis Crack Inspection | Steering Arm, Cylinder & Mount Crack Inspection | A1 Check the entire left steering arm for cracking. |  | Crack |  |  | ü | ü | ü | ü | 1 |  | 139 | 166 | 179 | 179
Chassis Crack Inspection | Steering Arm, Cylinder & Mount Crack Inspection | A2 Check the entire right steering arm for cracking. |  | Crack | A2 |  | ü | ü | ü | ü | 1 |  | 139A2 | 166A2 | 179A2 | 179A2
Chassis Crack Inspection | Steering Arm, Cylinder & Mount Crack Inspection | Steering Arm, Cylinder & Mount Crack Inspection |  | Section | [6 empty] | 1 | [6 empty] | 34
Chassis Crack Inspection | Steering Arm, Cylinder & Mount Crack Inspection | B1 Check both the barrel and rod eye on the left steering cylinder & mounts (on chassis) for cracking. |  | Crack |  |  | ü | ü | ü | ü | 1 |  | 140 | 167 | 180 | 180
Chassis Crack Inspection | Steering Arm, Cylinder & Mount Crack Inspection | B2 Check both the barrel and rod eye on the right steering cylinder & mounts (on chassis) for cracking. |  | Crack | B2 |  | ü | ü | ü | ü | 1 |  | 140B2 | 167B2 | 180B2 | 180B2
Chassis Crack Inspection | Front Cylinder Suspension Mount Crack Inspection | Upper Mount Webbing Crack Inspection |  | Section | [6 empty] | 1 | [6 empty] | 313
Chassis Crack Inspection | Front Cylinder Suspension Mount Crack Inspection | A1 Upper Mount Webbing position A1 |  | Crack |  |  | ü | ü | ü | ü | 1 |  | 141 | 168 | 181 | 181
Chassis Crack Inspection | Front Cylinder Suspension Mount Crack Inspection | A2 Upper Mount Webbing position A2 |  | Crack | A2 |  | ü | ü | ü | ü | 1 |  | 141A2 | 168A2 | 181A2 | 181A2
Chassis Crack Inspection | Front Cylinder Suspension Mount Crack Inspection | A3 Upper Mount Webbing position A3 |  | Crack | A3 |  | ü | ü | ü | ü | 1 |  | 141A3 | 168A3 | 181A3 | 181A3
Chassis Crack Inspection | Front Cylinder Suspension Mount Crack Inspection | A4 Upper Mount Webbing position A4 |  | Crack | A4 |  | ü | ü | ü | ü | 1 |  | 141A4 | 168A4 | 181A4 | 181A4
Chassis Crack Inspection | Front Cylinder Suspension Mount Crack Inspection | Lower Mount Webbing Crack Inspection |  | Section | [6 empty] | 1
Chassis Crack Inspection | Front Cylinder Suspension Mount Crack Inspection | B Lower Mount Webbing area B |  | Crack |  |  | ü | ü | ü | ü | 1 |  | 142 | 169 | 182 | 182
Electrical Service | Information | 1. Electrical checks shall be carried out in a designated service area in the workshop, by competent persons. Follow appropriate isolation procedure and tagging and/or locking out on the machine. 2. The dropdown list contains conditions that must be selected by the person performing the check. |  | Info Tab |  | x | x | x | x | x | 1
Electrical Service | Electrical Checks | Electrical Checks |  | Section | [6 empty] | 1
Mechanical Service | Electrical Checks | Check integrity, condition and security of electrical wiring and switches (free of fretting / frayed / rubbing and securely clamped to machine). |  | Defect |  |  | ü | ü | ü | ü | 1 |  | 143 | 170 | 183 | 183
Mechanical Service | Electrical Checks | Inspect PLM sensors for external damage and cabling for integrity. |  | Defect |  |  | ü | ü | ü | ü | 1 |  | 144 | 171 | 184 | 184
Electrical Service | HV Alternator | HV Alternator |  | Section | [6 empty] | 1
Electrical Service | HV Alternator | Inspect all covers, gaskets and duct work for security and damage. |  | Defect |  |  | ü | ü | ü | ü | 1 |  | 145 | 172 | 185 | 185
Electrical Service | HV Alternator | Check brush length, condition, free moving and springs in place. Record only the minimum brush length on long side Mark brushes changed with an X. Spec: Replace brushes if they have reached the minimum length of 50mm Note: Any brushes worn near the minimum operating length, or with chipping, broken or eroded carbon, or other damage or with loose or frayed pigtail should be replaced immediately |  | CBM_DESC |  |  | ü | ü | ü | ü | 1 |  | 146 | 173 | 186 | 186 |  | 42
Electrical Service | HV Alternator | a. Brush Length Track Position 1 |  | CBM | a |  | ü | ü | ü | ü | 1 |  | 146a | 173a | 186a | 186a | [8 empty] | HV ALTERNATOR
Electrical Service | HV Alternator | b. Brush Length Track Position 2 |  | CBM | b |  | ü | ü | ü | ü | 1 |  | 146b | 173b | 186b | 186b | [8 empty] | HV ALTERNATOR
Electrical Service | HV Alternator | c. Brush Length Track Position 3 |  | CBM | c |  | ü | ü | ü | ü | 1 |  | 146c | 173c | 186c | 186c | [8 empty] | HV ALTERNATOR
Electrical Service | HV Alternator | d. Brush Length Track Position 4 |  | CBM | d |  | ü | ü | ü | ü | 1 |  | 146d | 173d | 186d | 186d | [8 empty] | HV ALTERNATOR
Electrical Service | HV Alternator | e. Brush Length Track Position 5 |  | CBM | e |  | ü | ü | ü | ü | 1 |  | 146e | 173e | 186e | 186e | [8 empty] | HV ALTERNATOR
Electrical Service | HV Alternator | f. Brush Length Track Position 6 |  | CBM | f |  | ü | ü | ü | ü | 1 |  | 146f | 173f | 186f | 186f | [8 empty] | HV ALTERNATOR
Electrical Service | HV Alternator | Remove the brushes and visually inspect for free play in the holder and brush condition for signs of chipping. |  | Defect |  |  | ü | ü | ü | ü | 1 |  | 147 | 174 | 187 | 187
Electrical Service | HV Alternator | Check brush holder condition and spacing. Spec: Brush box - slip ring clearance = 2.4 mm to 3.2 mm. |  | Defect |  |  | ü | ü | ü | ü | 1 |  | 148 | 175 | 188 | 188
Electrical Service | HV Alternator | Check tension of brush holder spring. Spec: 1.9 to 2.1 kilograms. |  | Defect |  |  | ü | ü | ü | ü | 1 |  | 149 | 176 | 189 | 189
Electrical Service | HV Alternator | Check slip ring condition (look for etching, threading and grooving of surface). |  | Defect |  |  | ü | ü | ü | ü | 1 |  | 150 | 177 | 190 | 190
Electrical Service | HV Alternator | Blow out slip rings with clean dry air (70 psi maximum pressure). NOTE: Respiratory protection must be worn. | Yes | Service |  |  | ü | ü | ü | ü | 1 |  | 151 | 178 | 191 | 191
Electrical Service | HV Alternator | Visually inspect power cable connections, clamps and insulation for damage, looseness, rubbing and fraying. |  | Defect |  |  | ü | ü | ü | ü | 1 |  | 152 | 179 | 192 | 192
Electrical Service | HV Alternator | Inspect speed sensor and cable ensuring plug is tight, cable secured, and sensor is tight. If speed sensor loose, remove and inspect for damage. Fit and adjust as per OEM manual. |  | Defect |  |  | ü | ü | ü | ü | 1 |  | 153 | 180 | 193 | 193
Electrical Service | HV Alternator | Check for loose or broken external bolts. |  | Defect |  |  | ü | ü | ü | ü | 1 |  | 154 | 181 | 194 | 194
Electrical Service | HV Alternator | Check air intake and exhausts for restrictions. |  | Defect |  |  | ü | ü | ü | ü | 1 |  | 155 | 182 | 195 | 195
Electrical Service | HV Alternator | Visually inspect high voltage alternator ducting for leaks, tears or signs of crush damage. |  | Defect |  |  | ü | ü | ü | ü | 1 |  | 156 | 183 | 196 | 196
Electrical Service | Axle Box | Axle Box |  | Section | [6 empty] | 1
Electrical Service | Axle Box | Visually inspect the wheel motor cartridge area for dust and dirt. |  | Defect |  |  | ü | ü | ü | ü | 1 |  | 157 | 184 | 197 | 197
Electrical Service | Axle Box | Visually inspect wheel motor connections for tightness and evidence of discolouration or other damage. Ensure cables and clamps are secure. |  | Defect |  |  | ü | ü | ü | ü | 1 |  | 158 | 185 | 198 | 198
Electrical Service | Axle Box | Visually inspect the speed sensor and cabling for security. |  | Defect |  |  | ü | ü | ü | ü | 1 |  | 159 | 186 | 199 | 199
Electrical Service | HV Cables | HV Cables |  | Section | [6 empty] | 1
Electrical Service | HV Cables | Visually inspect the HV cables from the alternator to the HV cabinet for: - Correct security of clamps. - Signs of insulation deterioration. - Rubbing of cables. |  | Defect |  |  | ü | ü | ü | ü | 1 |  | 160 | 187 | 200 | 200
Electrical Service | HV Cables | Visually inspect the HV cables from the HV cabinet to the Wheel motors for: - Correct security of clamps. - Signs of insulation deterioration. - Rubbing of cables. |  | Defect |  |  | ü | ü | ü | ü | 1 |  | 161 | 188 | 201 | 201
Electrical Service | HV Control Cabinet | Inverter Cabinet |  | Section | [6 empty] | 1
Electrical Service | HV Control Cabinet | Inspect DC Link for loose connections and signs/ damage due to arcing. |  | Defect |  |  | ü | ü | ü | ü | 1 |  | 162 | 189 | 202 | 202
Electrical Service | HV Control Cabinet | Inspect IGBT’s and Chopper Diodes for damaged/ loose fibre connections. |  | Defect |  |  | ü | ü | ü | ü | 1 |  | 163 | 190 | 203 | 203
Electrical Service | HV Control Cabinet | Ensure gate driver plugs are tight. |  | Defect |  |  | ü | ü | ü | ü | 1 |  | 164 | 191 | 204 | 204
Electrical Service | HV Control Cabinet | Ensure vertical bus connections are tight and free from signs of arcing/ damage. |  | Defect |  |  | ü | ü | ü | ü | 1 |  | 165 | 192 | 205 | 205
Electrical Service | HV Control Cabinet | Ensure capacitor bus bar connections are tight and free from signs of arcing/ damage. |  | Defect |  |  | ü | ü | ü | ü | 1 |  | 166 | 193 | 206 | 206
Electrical Service | HV Control Cabinet | Inspect DC filter capacitors are free from swelling. |  | Defect |  |  | ü | ü | ü | ü | 1 |  | 167 | 194 | 207 | 207
Electrical Service | HV Control Cabinet | Ensure outgoing wheel motor connections are free from signs on arcing/ shorting and connections are tight. |  | Defect |  |  | ü | ü | ü | ü | 1 |  | 168 | 195 | 208 | 208
Electrical Service | HV Control Cabinet | Inspect BM capacitors are free from signs of swelling. |  | Defect |  |  | ü | ü | ü | ü | 1 |  | 169 | 196 | 209 | 209
Electrical Service | HV Control Cabinet | Inspect VAMs for loose connections and signs of shorting. |  | Defect |  |  | ü | ü | ü | ü | 1 |  | 170 | 197 | 210 | 210
Electrical Service | HV Control Cabinet | Ensure blower motor CT connections are tight. |  | Defect |  |  | ü | ü | ü | ü | 1 |  | 171 | 198 | 211 | 211
Electrical Service | HV Control Cabinet | Check cabinet door seals for deterioration. |  | Defect |  |  | ü | ü | ü | ü | 1 |  | 172 | 199 | 212 | 212
Electrical Service | HV Control Cabinet | Ensure correct operation of door latches. |  | Defect |  |  | ü | ü | ü | ü | 1 |  | 173 | 200 | 213 | 213
Electrical Service | HV Control Cabinet | Rectifier Cabinet (Rear) |  | Section | [6 empty] | 1
Electrical Service | HV Control Cabinet | Inspect rectifier connections for tightness, discolouration of cables, breakdown of heat shrink. |  | Defect |  |  | ü | ü | ü | ü | 1 |  | 174 | 201 | 214 | 214
Electrical Service | HV Control Cabinet | Inspect heatsinks for signs of damage or deterioration. |  | Defect |  |  | ü | ü | ü | ü | 1 |  | 175 | 202 | 215 | 215
Electrical Service | HV Control Cabinet | Inspect diodes for signs of cracking/ breakdown, splitting. |  | Defect |  |  | ü | ü | ü | ü | 1 |  | 176 | 203 | 216 | 216
Electrical Service | HV Control Cabinet | Clean cabinet of any dust/ contaminants. | Yes | Service |  |  | ü | ü | ü | ü | 1 |  | 177 | 204 | 217 | 217
Electrical Service | HV Control Cabinet | LEMS Cabinet (Rear) |  | Section | [6 empty] | 1
Electrical Service | HV Control Cabinet | Ensure all insulator standoffs are secure to bottom of cabinet and connections are tight. |  | Defect |  |  |  |  | ü | ü | 1 |  |  |  | 218 | 218
Electrical Service | HV Control Cabinet | Ensure all CT’s are secure and free from damage. All wires are secure and free from signs of damage. |  | Defect |  |  |  |  | ü | ü | 1 |  |  |  | 219 | 219
Electrical Service | HV Control Cabinet | Clean cabinet of any dust/ contaminants. | Yes | Service |  |  |  |  | ü | ü | 1 |  |  |  | 220 | 220
Electrical Service | HV Control Cabinet | Resistor Cabinets (Rear) |  | Section | [6 empty] | 1
Electrical Service | HV Control Cabinet | Inspect Ground Reference Resistors for security, broken cables/ damaged resistors. |  | Defect |  |  |  |  | ü | ü | 1 |  |  |  | 221 | 221
Electrical Service | HV Control Cabinet | Inspect filter panel resistors for security, broken cables/ damaged resistors. |  | Defect |  |  |  |  | ü | ü | 1 |  |  |  | 222 | 222
Electrical Service | HV Control Cabinet | Clean cabinets of dust/ contaminants. | Yes | Service |  |  |  |  | ü | ü | 1 |  |  |  | 223 | 223
Electrical Service | HV Control Cabinet | AFSE Cabinet |  | Section | [6 empty] | 1
Electrical Service | HV Control Cabinet | Inspect AFSE for loose/ burnt connections, broken resistors, damaged capacitors. |  | Defect |  |  | ü | ü | ü | ü | 1 |  | 178 | 205 | 224 | 224
Electrical Service | HV Control Cabinet | Open door and inspect diodes and capacitors are in good condition, free from signs of damage. |  | Defect |  |  | ü | ü | ü | ü | 1 |  | 179 | 206 | 225 | 225
Electrical Service | HV Control Cabinet | Ensure all connections are tight and cables are not damaged. No signs of shorting/ hot joints. |  | Defect |  |  | ü | ü | ü | ü | 1 |  | 180 | 207 | 226 | 226
Electrical Service | HV Control Cabinet | Clean cabinet of any dust/ contaminants. | Yes | Service |  |  | ü | ü | ü | ü | 1 |  | 181 | 208 | 227 | 227
Electrical Service | HV Control Cabinet | ICP Cabinet |  | Section | [6 empty] | 1
Electrical Service | HV Control Cabinet | Check all electrical wiring, terminals and plugs are tight and secure on card rack, power supply and gate driver power supplies. |  | Defect |  |  | ü | ü | ü | ü | 1 |  | 182 | 209 | 228 | 228
Electrical Service | HV Control Cabinet | Ensure all fibre connections are secure. |  | Defect |  |  | ü | ü | ü | ü | 1 |  | 183 | 210 | 229 | 229
Electrical Service | HV Control Cabinet | Inspect control power relay (CPR) for security, loose connections, burnt wires, burnt contacts. |  | Defect |  |  | ü | ü | ü | ü | 1 |  | 184 | 211 | 230 | 230
Electrical Service | HV Control Cabinet | Inspect Battery Fuse for security, tightness, damage. |  | Defect |  |  | ü | ü | ü | ü | 1 |  | 185 | 212 | 231 | 231
Electrical Service | HV Control Cabinet | Clean cabinet of any dust/ contaminants. |  | Defect |  |  | ü | ü | ü | ü | 1 |  | 186 | 213 | 232 | 232
Electrical Service | Hv Control Cabinet | Check CPU card battery voltage. Spec: 3.5 volts |  | Defect |  |  | ü | ü | ü | ü | 1 |  | 187 | 214 | 233 | 233
Electrical Service | HV Control Cabinet | Contactor Cabinet |  | Section | [6 empty] | 1
Electrical Service | HV Control Cabinet | Check GF contactor for: - Burning or discolouration. - Tip damage. - Over travel. - Indication of excessive tip pressure. - Frayed, broken or discoloured shunts. |  | Defect |  |  | ü | ü | ü | ü | 1 |  | 188 | 215 | 234 | 234
Electrical Service | HV Control Cabinet | Check condition of interlocks, position sensors, auxiliary contacts and relays. |  | Defect |  |  | ü | ü | ü | ü | 1 |  | 189 | 216 | 235 | 235
Electrical Service | HV Control Cabinet | Swap polarity of traction alternator field. |  | Defect |  |  |  |  | ü | ü | 1 |  |  |  | 236 | 236
Electrical Service | HV Control Cabinet | Inspect generator field relay (GFR) for security, loose connections, burnt wires, burnt contacts. |  | Defect |  |  | ü | ü | ü | ü | 1 |  | 190 | 217 | 237 | 237
Electrical Service | HV Control Cabinet | Check condition of VAMs modules for security, damaged wiring. |  | Defect |  |  | ü | ü | ü | ü | 1 |  | 191 | 218 | 238 | 238
Electrical Service | HV Control Cabinet | Check condition of terminal insulators and connections. |  | Defect |  |  | ü | ü | ü | ü | 1 |  | 192 | 219 | 239 | 239
Electrical Service | HV Control Cabinet | Check all components for security. |  | Defect |  |  | ü | ü | ü | ü | 1 |  | 193 | 220 | 240 | 240
Electrical Service | HV Control Cabinet | Ensure HV control cabinets are locked. | Yes | Service |  |  | ü | ü | ü | ü | 1 |  | 194 | 221 | 241 | 241
Electrical Service | Retarder Grid Box 1 | Retarder Grid Box 1 |  | Section | [6 empty] | 1
Electrical Service | Retarder Grid Box 1 | Inspect all brush boxes in blower motor for condition and spacing. Spec: Brush holder clearance, 1.59 mm. |  | Defect |  |  | ü | ü | ü | ü | 1 |  | 195 | 222 | 242 | 242
Electrical Service | Retarder Grid Box 1 | Inspect commutator for condition. Check for: - Copper drag - Slot-bar marking - Grooving - Threading - Streaking - Dark film Refer to: Carbon Brush & Holder Technical Handbook for more information. Page 12 and 13 for Brush condition check. Page 14 and 15 for commutator check. |  | Defect |  |  | ü | ü | ü | ü | 1 |  | 196 | 223 | 243 | 243
Electrical Service | Retarder Grid Box 1 | Check commutator brushes and ground brush in blower motor for correct length, condition, fraying of pigtail and freedom of movement. Record only the minimum brush length on the long side. Spec: Replace all commutator brushes if length of the long side is less than 35mm. Spec: Replace ground brush if less than 9.5mm. Note: Brush 1 and 3 are closest to the front of the machine, brushes 2 and 4 closest to the rear. |  | CBM_DESC |  |  | ü | ü | ü | ü | 1 |  | 197 | 224 | 244 | 244 |  | 49
Electrical Service | Retarder Grid Box 1 | a1. Comm Brush 1 (10 o'clock) |  | CBM | a1 |  | ü | ü | ü | ü | 1 |  | 197a1 | 224a1 | 244a1 | 244a1 | [8 empty] | GRID BLOWER ASS (HV) LH
Electrical Service | Retarder Grid Box 1 | a2. Comm Brush 2 (10 o'clock) |  | CBM | a2 |  | ü | ü | ü | ü | 1 |  | 197a2 | 224a2 | 244a2 | 244a2 | [8 empty] | GRID BLOWER ASS (HV) LH
Electrical Service | Retarder Grid Box 1 | a3. Comm Brush 3 (2 o'clock) |  | CBM | a3 |  | ü | ü | ü | ü | 1 |  | 197a3 | 224a3 | 244a3 | 244a3 | [8 empty] | GRID BLOWER ASS (HV) LH
Electrical Service | Retarder Grid Box 1 | a4. Comm Brush 4 (2 o'clock) |  | CBM | a4 |  | ü | ü | ü | ü | 1 |  | 197a4 | 224a4 | 244a4 | 244a4 | [8 empty] | GRID BLOWER ASS (HV) LH
Electrical Service | Retarder Grid Box 1 | b Ground brush lengths |  | Defect | b |  | ü | ü | ü | ü | 1 |  | 197b | 224b | 244b | 244b
Electrical Service | Retarder Grid Box 1 | Ensure all brushes have correct spring tension and pigtails are not caught under spring. Spec: 0.19 to 0.26 kilograms. |  | Defect |  |  | ü | ü | ü | ü | 1 |  | 198 | 225 | 245 | 245
Electrical Service | Retarder Grid Box 1 | Profile grid blower commutator. Using profiling work instruction. Store data W:\17. Plant\17.23 Asset Downloads. Spec: For P2P 0 – 1 mil – OK 1 – 4 mil – Intervention: - Discuss condition with supervisor/ reliability engineer. Note brush condition and comm condition. > 4 mil – Intervention: Discuss condition with supervisor/ reliability engineer. Raise WO to plan motor change out. Note profile and inspection results, brush conditions and comm condition. For B2B 0 – 0.35 mil – OK 0.35 – 0.7 mil – Intervention: - Discuss condition with supervisor/ reliability engineer. Note brush condition and comm condition. > 0.7 mil - Intervention: Discuss condition with supervisor/ reliability engineer. Raise WO to plan motor change out. Note profile and inspection results, brush conditions and comm condition. Front Track closest to front of truck, Rear track closest to rear. Commutator Profiling Reference |  | CBM_DESC | [5 empty] | ü | 1 |  |  |  |  | 246
Electrical Service | Retarder Grid Box 1 | a1 Front Track P2P |  | CBM | a1 |  |  |  |  | ü | 1 |  |  |  |  | 246a1 | [8 empty] | GRID BLOWER ASS (HV) LH
Electrical Service | Retarder Grid Box 1 | a2 Front Track B2B |  | CBM | a2 |  |  |  |  | ü | 1 |  |  |  |  | 246a2 | [8 empty] | GRID BLOWER ASS (HV) LH
Electrical Service | Retarder Grid Box 1 | a3 Rear Track P2P |  | CBM | a3 |  |  |  |  | ü | 1 |  |  |  |  | 246a3 | [8 empty] | GRID BLOWER ASS (HV) LH
Electrical Service | Retarder Grid Box 1 | a4 Rear Track B2B |  | CBM | a4 |  |  |  |  | ü | 1 |  |  |  |  | 246a4 | [8 empty] | GRID BLOWER ASS (HV) LH
Electrical Service | Retarder Grid Box 1 | Ensure commutator area and surface are free of contamination. |  | Defect |  |  | ü | ü | ü | ü | 1 |  | 199 | 226 | 246 | 247
Electrical Service | Retarder Grid Box 1 | Check Blower Motor positive and negative connections for security and fraying. Check Blower motor ground wire to frame is intact, secure, and not frayed. |  | Defect |  |  | ü | ü | ü | ü | 1 |  | 200 | 227 | 247 | 248
Electrical Service | Retarder Grid Box 1 | Check grid box for tight electrical connections, shorted elements, over heated or buckled resistors, broken or cracked insulators, overheated terminal and missing hardware. |  | Defect |  |  | ü | ü | ü | ü | 1 |  | 201 | 228 | 248 | 249
Electrical Service | Retarder Grid Box 1 | Check blower fan blades for damage. |  | Defect |  |  | ü | ü | ü | ü | 1 |  | 202 | 229 | 249 | 250
Electrical Service | Retarder Grid Box 1 | Inspect the condition of the visible field coil insulation, bus bar and brush box for damage. |  | Defect |  |  | ü | ü | ü | ü | 1 |  | 203 | 230 | 250 | 251
Electrical Service | Retarder Grid Box 1 | Check for loose or broken external bolts. |  | Defect |  |  | ü | ü | ü | ü | 1 |  | 204 | 231 | 251 | 252
Electrical Service | Retarder Grid Box 1 | Blow out all dirt and foreign materials with clean, dry compressed air (70 psi maximum pressure). NOTE: Respiratory protection must be worn. |  | Defect |  |  | ü | ü | ü | ü | 1 |  | 205 | 232 | 252 | 253
Electrical Service | Retarder Grid Box 1 | Re-Tension Resistor Grid Stack Pusher Bolts (16 in total). 1. Loosen locknuts on ‘pusher bolts’ 2. Tension ‘pusher bolts’ to 41Nm (30ft.lbs) *** CAUTION - DO NOT OVER TENSION *** 3. Tighten lock nuts to secure ‘pusher bolts Ref: BA-PL-WI3107 | Yes | Service |  |  |  |  | ü | ü | 1 |  |  |  | 253 | 254 |  | 53
Electrical Service | Retarder Grid Box 1 | Resistor Grid Tension Check. 1. Tension 5/8” grid mounting hardware to 168Nm (124ft.lbs) 2. Tension ½” electrical connections to 84Nm (62ft.lbs) Ref: BA-PL-WI3107 OHT GE Grid Box Resistor Remove and Install. | Yes | Service |  |  |  |  | ü | ü | 1 |  |  |  | 254 | 255 |  | 57
Electrical Service | Retarder Grid Box 1 | Ensure all covers are back on and fixed securely. |  | Defect |  |  | ü | ü | ü | ü | 1 |  | 206 | 233 | 255 | 256
Electrical Service | Retarder Grid Box 2 | Retarder Grid Box 2 |  | Section | [6 empty] | 1
Electrical Service | Retarder Grid Box 2 | Inspect all brush boxes in blower motor for condition and spacing. Spec: Brush holder clearance, 1.59 mm. |  | Defect |  |  | ü | ü | ü | ü | 1 |  | 207 | 234 | 256 | 257
Electrical Service | Retarder Grid Box 2 | Inspect commutator for condition. Check for: - Copper drag - Slot-bar marking - Grooving - Threading - Streaking - Dark film Refer to: Carbon Brush & Holder Technical Handbook for more information. Page 12 and 13 for Brush condition check. Page 14 and 15 for commutator check. |  | Defect |  |  | ü | ü | ü | ü | 1 |  | 208 | 235 | 257 | 258
Electrical Service | Retarder Grid Box 2 | Check commutator brushes and ground brush in blower motor for correct length, condition, fraying of pigtail and freedom of movement. Record only the minimum brush length on the long side. Spec: Replace all commutator brushes if length of the long side is less than 35mm. Spec: Replace ground brush if less than 9.5mm. Note: Brush 1 and 3 are closest to the front of the machine, brushes 2 and 4 closest to the rear. |  | CBM_DESC |  |  | ü | ü | ü | ü | 1 |  | 209 | 236 | 258 | 259 |  | 60
Electrical Service | Retarder Grid Box 2 | a1. Comm Brush 1 (10 o'clock) |  | CBM | a1 |  | ü | ü | ü | ü | 1 |  | 209a1 | 236a1 | 258a1 | 259a1 | [8 empty] | GRID BLOWER ASS (HV) RH
Electrical Service | Retarder Grid Box 2 | a2. Comm Brush 2 (10 o'clock) |  | CBM | a2 |  | ü | ü | ü | ü | 1 |  | 209a2 | 236a2 | 258a2 | 259a2 | [8 empty] | GRID BLOWER ASS (HV) RH
Electrical Service | Retarder Grid Box 2 | a3. Comm Brush 3 (2 o'clock) |  | CBM | a3 |  | ü | ü | ü | ü | 1 |  | 209a3 | 236a3 | 258a3 | 259a3 | [8 empty] | GRID BLOWER ASS (HV) RH
Electrical Service | Retarder Grid Box 2 | a4. Comm Brush 4 (2 o'clock) |  | CBM | a4 |  | ü | ü | ü | ü | 1 |  | 209a4 | 236a4 | 258a4 | 259a4 | [8 empty] | GRID BLOWER ASS (HV) RH
Electrical Service | Retarder Grid Box 2 | b Ground brush lengths |  | Defect | b |  | ü | ü | ü | ü | 1 |  | 209b | 236b | 258b | 259b
Electrical Service | Retarder Grid Box 2 | Ensure all brushes have correct spring tension and pigtails are not caught under spring. Spec: 0.19 to 0.26 kilograms. |  | Defect |  |  | ü | ü | ü | ü | 1 |  | 210 | 237 | 259 | 260
Electrical Service | Retarder Grid Box 2 | Profile grid blower commutator. Using profiling work instruction. Store data W:\17. Plant\17.23 Asset Downloads. Spec: For P2P 0 – 1 mil – OK 1 – 4 mil – Intervention: - Discuss condition with supervisor/ reliability engineer. Note brush condition and comm condition. > 4 mil – Intervention: Discuss condition with supervisor/ reliability engineer. Raise WO to plan motor change out. Note profile and inspection results, brush conditions and comm condition. For B2B 0 – 0.35 mil – OK 0.35 – 0.7 mil – Intervention: - Discuss condition with supervisor/ reliability engineer. Note brush condition and comm condition. > 0.7 mil - Intervention: Discuss condition with supervisor/ reliability engineer. Raise WO to plan motor change out. Note profile and inspection results, brush conditions and comm condition. Front Track closest to front of truck, Rear track closest to rear. Commutator Profiling Reference |  | CBM_DESC | [5 empty] | ü | 1 |  |  |  |  | 261
Electrical Service | Retarder Grid Box 2 | a1 Front Track P2P |  | CBM | a1 |  |  |  |  | ü | 1 |  |  |  |  | 261a1 | [8 empty] | GRID BLOWER ASS (HV) RH
Electrical Service | Retarder Grid Box 2 | a2 Front Track B2B |  | CBM | a2 |  |  |  |  | ü | 1 |  |  |  |  | 261a2 | [8 empty] | GRID BLOWER ASS (HV) RH
Electrical Service | Retarder Grid Box 2 | a3 Rear Track P2P |  | CBM | a3 |  |  |  |  | ü | 1 |  |  |  |  | 261a3 | [8 empty] | GRID BLOWER ASS (HV) RH
Electrical Service | Retarder Grid Box 2 | a4 Rear Track B2B |  | CBM | a4 |  |  |  |  | ü | 1 |  |  |  |  | 261a4 | [8 empty] | GRID BLOWER ASS (HV) RH
Electrical Service | Retarder Grid Box 2 | Ensure commutator area and surface are free of contamination. |  | Defect |  |  | ü | ü | ü | ü | 1 |  | 211 | 238 | 260 | 262
Electrical Service | Retarder Grid Box 2 | Check Blower Motor positive and negative connections for security and fraying. Check Blower motor ground wire to frame is intact, secure, and not frayed. |  | Defect |  |  | ü | ü | ü | ü | 1 |  | 212 | 239 | 261 | 263
Electrical Service | Retarder Grid Box 2 | Check grid box for tight electrical connections, shorted elements, over heated or buckled resistors, broken or cracked insulators, overheated terminal and missing hardware. |  | Defect |  |  | ü | ü | ü | ü | 1 |  | 213 | 240 | 262 | 264
Electrical Service | Retarder Grid Box 2 | Check blower fan blades for damage. |  | Defect |  |  | ü | ü | ü | ü | 1 |  | 214 | 241 | 263 | 265
Electrical Service | Retarder Grid Box 2 | Inspect the condition of the visible field coil insulation, bus bar and brush box for damage. |  | Defect |  |  | ü | ü | ü | ü | 1 |  | 215 | 242 | 264 | 266
Electrical Service | Retarder Grid Box 2 | Check for loose or broken external bolts. |  | Defect |  |  | ü | ü | ü | ü | 1 |  | 216 | 243 | 265 | 267
Electrical Service | Retarder Grid Box 2 | Blow out all dirt and foreign materials with clean, dry compressed air (70 psi maximum pressure). NOTE: Respiratory protection must be worn. |  | Defect |  |  | ü | ü | ü | ü | 1 |  | 217 | 244 | 266 | 268
Electrical Service | Retarder Grid Box 2 | Re-Tension Resistor Grid Stack Pusher Bolts (16 in total). 1. Loosen locknuts on ‘pusher bolts’ 2. Tension ‘pusher bolts’ to 41Nm (30ft.lbs) *** CAUTION - DO NOT OVER TENSION *** 3. Tighten lock nuts to secure ‘pusher bolts Ref: BA-PL-WI3107 | Yes | Service |  |  |  |  | ü | ü | 1 |  |  |  | 267 | 269 |  | 62
Electrical Service | Retarder Grid Box 2 | Resistor Grid Tension Check. 1. Tension 5/8” grid mounting hardware to 168Nm (124ft.lbs) 2. Tension ½” electrical connections to 84Nm (62ft.lbs) Ref: BA-PL-WI3107 OHT GE Grid Box Resistor Remove and Install. | Yes | Service |  |  |  |  | ü | ü | 1 |  |  |  | 268 | 270 |  | 66
Electrical Service | Retarder Grid Box 2 | Ensure all covers are back on and fixed securely. |  | Defect |  |  | ü | ü | ü | ü | 1 |  | 218 | 245 | 269 | 271
Electrical Service | Retarder Grid Box Assembly | Retarder Gridbox Assembly |  | Section | [6 empty] | 1
Electrical Service | Retarder Grid Box Assembly | Check grid box structure for cracks, panel damage, missing louvers etc. |  | Defect |  |  | ü | ü |  |  | 1 |  | 219 | 246
Electrical Service | Battery Maintenance | Battery Maintenance |  | Section | [6 empty] | 1
Electrical Service | Battery Maintenance | Ensure batteries have been cleaned with fresh water BEFORE conducting battery maintenance checks. |  | Defect |  |  | ü | ü | ü | ü | 1 |  | 220 | 247 | 270 | 272
Electrical Service | Battery Maintenance | Inspect batteries fitted to machine meet OR exceed OEM recommended specifications. Rating OEM Specification Batteries Fitted CCA NOTE: Refer to the IMS: BA-PL-R53 – Battery Reference Guide. |  | Defect |  |  | ü | ü | ü | ü | 1 |  | 221 | 248 | 271 | 273 |  |  | YES, BATTERY_CCA
Electrical Service | Battery Maintenance | Visually inspect each battery for signs of: |  | NORMAL_DESC |  |  | ü | ü | ü | ü | 1 |  | 222 | 249 | 272 | 274
Electrical Service | Battery Maintenance | a. Cracked or broken case or cover. |  | Defect | a |  | ü | ü | ü | ü | 1 |  | 222a | 249a | 272a | 274a
Electrical Service | Battery Maintenance | b. Leaking case-to-cover seal. |  | Defect | b |  | ü | ü | ü | ü | 1 |  | 222b | 249b | 272b | 274b
Electrical Service | Battery Maintenance | c. Damaged terminals. |  | Defect | c |  | ü | ü | ü | ü | 1 |  | 222c | 249c | 272c | 274c
Electrical Service | Battery Maintenance | d. Loose cable connections. |  | Defect | d |  | ü | ü | ü | ü | 1 |  | 222d | 249d | 272d | 274d
Electrical Service | Battery Maintenance | e. Corrosion. |  | Defect | e |  | ü | ü | ü | ü | 1 |  | 222e | 249e | 272e | 274e
Electrical Service | Battery Maintenance | Inspect the battery case for obvious signs of physical damage or warpage. REPLACE IF ANY DAMAGE FOUND. |  | Defect |  |  | ü | ü | ü | ü | 1 |  | 223 | 250 | 273 | 275
Electrical Service | Battery Maintenance | Clean all battery terminals by brushing off corrosion residue and apply battery corrosion preventative spray. |  | Defect |  |  | ü | ü | ü | ü | 1 |  | 224 | 251 | 274 | 276
Electrical Service | Battery Maintenance | Inspect all battery terminals, screws, clamps and cables for breakage, damage or loose connections. |  | Defect |  |  | ü | ü | ü | ü | 1 |  | 225 | 252 | 275 | 277
Electrical Service | Battery Maintenance | NON-Maintenance Free Batteries ONLY: Check electrolyte levels to ensure that fluid levels are over the top of battery plates. If necessary, top up using distilled or demineralised water. |  | Defect |  |  | ü | ü | ü | ü | 1 |  | 226 | 253 | 276 | 278
Electrical Service | Battery Maintenance | Check each battery using CAT battery analyser (record results below): |  | Defect |  |  | ü | ü | ü | ü | 1 |  | 227 | 254 | 277 | 279 |  |  | YES_BATTERY
Electrical Service | Isolator Maintenance | Isolator Maintenance |  | Section | [6 empty] | 1
Electrical Service | Isolator Maintenance | Ensure Isolator switches are mounted securely and in good condition. |  | Defect |  |  |  | ü | ü | ü | 1 |  |  | 255 | 278 | 280
Electrical Service | Isolator Maintenance | Inspect and clean isolator terminals. |  | Defect |  |  |  | ü | ü | ü | 1 |  |  | 256 | 279 | 281
Fire Prevention Service | Information | 1. Fire prevention checks shall be carried out in a designated service area in the workshop. Follow appropriate isolation procedure and tagging and/or locking out on the machine. 2. The dropdown list contains conditions that must be selected by the person performing the check. |  | Info Tab |  | x | x | x | x | x | 1
Fire Prevention Service | Fire Prevention | Fire Prevention |  | Section | [6 empty] | 1
Fire Prevention Service | Fire Prevention | Check engine compartment – Remove all oil/rags/build-up of material (turbo chargers, exhaust manifolds, surfaces, wiring and oil lines). |  | Defect |  |  | ü | ü | ü | ü | 1 |  | 228 | 257 | 280 | 282
Fire Prevention Service | Fire Prevention | Check hydraulic compartment(s) - Remove all oil/rags/build-up of material (hydraulic pumps, motors, oil cooler fans, wiring and fluid lines). |  | Defect |  |  | ü | ü | ü | ü | 1 |  | 229 | 258 | 281 | 283
Fire Prevention Service | Fire Prevention | Check underside of cab - Remove all oil/rags/build-up of material (flooring, air compressors, electrical wiring and components). |  | Defect |  |  | ü | ü | ü | ü | 1 |  | 230 | 259 | 282 | 284
Fire Prevention Service | Fire System | Fire System |  | Section | [6 empty] | 1
Fire Prevention Service | Fire System | Check integrity, condition and security of exhaust systems. |  | Defect |  |  | ü | ü | ü | ü | 1 |  | 231 | 260 | 283 | 285
Fire Prevention Service | Fire System | Check lagging on the exhaust systems is secure, with no loose or dislodged sections. |  | Defect |  |  | ü | ü | ü | ü | 1 |  | 232 | 261 | 284 | 286
Fire Prevention Service | Fire System | Check integrity, condition and security of exhaust manifold thermal blanket(s). |  | Defect |  |  | ü | ü | ü | ü | 1 |  | 233 | 262 | 285 | 287
Fire Prevention Service | Fire System | Check cylinder(s) - Check pressure in correct range. Note: Pressure must be 1600kpa ± 100kpa. |  | Defect |  |  | ü | ü | ü | ü | 1 |  | 234 | 263 | 286 | 288
Fire Prevention Service | Fire System | Check cylinder(s) - Check indication gauge for damage. |  | Defect |  |  | ü | ü | ü | ü | 1 |  | 235 | 264 | 287 | 289
Fire Prevention Service | Fire System | Check cylinder(s) - Check condition/security (check mounting bracket & mounts). |  | Defect |  |  | ü | ü | ü | ü | 1 |  | 236 | 265 | 288 | 290
Fire Prevention Service | Fire System | Check cylinder(s) - Check cylinder for damage and within pressure test date. |  | Defect |  |  | ü | ü | ü | ü | 1 |  | 237 | 266 | 289 | 291
Fire Prevention Service | Fire System | Check manual actuators - Check condition/security & clear of obstruction. |  | Defect |  |  | ü | ü | ü | ü | 1 |  | 238 | 267 | 290 | 292
Fire Prevention Service | Fire System | Check manual actuators - Check indication gauge. |  | Defect |  |  | ü | ü | ü | ü | 1 |  | 239 | 268 | 291 | 293
Fire Prevention Service | Fire System | Check manual actuators - Safety pins in place/secure & serviceable. |  | Defect |  |  | ü | ü | ü | ü | 1 |  | 240 | 269 | 292 | 294
Fire Prevention Service | Fire System | Check detection probes - Devices & cables secured/connected. |  | Defect |  |  | ü | ü | ü | ü | 1 |  | 241 | 270 | 293 | 295
Fire Prevention Service | Fire System | Check detection probes - Correctly aligned/secure. |  | Defect |  |  | ü | ü | ü | ü | 1 |  | 242 | 271 | 294 | 296
Fire Prevention Service | Fire System | Check distribution - Nozzles free from dirt and caps in place. |  | Defect |  |  | ü | ü | ü | ü | 1 |  | 243 | 272 | 295 | 297
Fire Prevention Service | Fire System | Check distribution - Nozzles correctly aligned/secure. |  | Defect |  |  | ü | ü | ü | ü | 1 |  | 244 | 273 | 296 | 298
Fire Prevention Service | Fire System | Check distribution - Hoses checked, serviceable and connected/supported. |  | Defect |  |  | ü | ü | ü | ü | 1 |  | 245 | 274 | 297 | 299
Fire Prevention Service | Fire System | Check fire panel - Functions checked/audible & visual alarms serviceable. |  | Defect |  |  | ü | ü | ü | ü | 1 |  | 246 | 275 | 298 | 300
Fire Prevention Service | Fire System | Check identification - Labels secured and legible/updated. |  | Defect |  |  | ü | ü | ü | ü | 1 |  | 247 | 276 | 299 | 301
Fire Prevention Service | Fire Extinguishers | Fire Extinguishers |  | Section | [6 empty] | 1
Fire Prevention Service | Fire Extinguishers | Fire extinguisher(s) - Check pressure within correct range/within test period. |  | Defect |  |  | ü | ü | ü | ü | 1 |  | 248 | 277 | 300 | 302
Fire Prevention Service | Fire Extinguishers | Fire extinguisher(s) - Invert and shake to loosen powder. |  | Defect |  |  | ü | ü | ü | ü | 1 |  | 249 | 278 | 301 | 303
Fire Prevention Service | Fire Extinguishers | Check fire extinguisher mounting brackets. |  | Defect |  |  | ü | ü | ü | ü | 1 |  | 250 | 279 | 302 | 304
Note on Q47: [Threaded comment] Your version of Excel allows you to read this threaded comment; however, any edits to it will get removed if the file is opened in a newer version of Excel. Learn more: https://go.microsoft.com/fwlink/?linkid=870924 Comment: Move from Brake Section, as Jacob email (22.01.24)
Note on U109: [Threaded comment] Your version of Excel allows you to read this threaded comment; however, any edits to it will get removed if the file is opened in a newer version of Excel. Learn more: https://go.microsoft.com/fwlink/?linkid=870924 Comment: Refer to 930E-4 HPI MCRS
Note on E120: [Threaded comment] Your version of Excel allows you to read this threaded comment; however, any edits to it will get removed if the file is opened in a newer version of Excel. Learn more: https://go.microsoft.com/fwlink/?linkid=870924 Comment: Update 07.11.2023
Note on C146: [Threaded comment] Your version of Excel allows you to read this threaded comment; however, any edits to it will get removed if the file is opened in a newer version of Excel. Learn more: https://go.microsoft.com/fwlink/?linkid=870924 Comment: Delete, as request Jacob,11 Dec 2023
Note on C147: [Threaded comment] Your version of Excel allows you to read this threaded comment; however, any edits to it will get removed if the file is opened in a newer version of Excel. Learn more: https://go.microsoft.com/fwlink/?linkid=870924 Comment: Delete, as request Jacob,11 Dec 2023
Note on C154: [Threaded comment] Your version of Excel allows you to read this threaded comment; however, any edits to it will get removed if the file is opened in a newer version of Excel. Learn more: https://go.microsoft.com/fwlink/?linkid=870924 Comment: Add as request Jacob 11 Dec 23
Note on N261: [Threaded comment] Your version of Excel allows you to read this threaded comment; however, any edits to it will get removed if the file is opened in a newer version of Excel. Learn more: https://go.microsoft.com/fwlink/?linkid=870924 Comment: Satu group task

## CBM
ID CBM Parameter | ID Component | ID Type Parameter | CBM Group | Area CBM | Model | PS Type | Task Number | No Detail | CBM Parameter | Parameter | Value Min | Value Max | UOM | Status Converter | Status Converter Description | Status | Status Description | Start Date | End Date
1 | HYDPP-CHPS | CBM | NULL | NULL | 930E-5 | 4000 hrs | 13 | a | NULL | 0 | 3060 | 3090 | PSI | A | NORMAL | A | NORMAL | 01.01.2023 | 31.12.9999
| HYDPP-CHPS | CBM | NULL | NULL | 930E-5 | 4000 hrs | 13 | a | NULL | 0 | 3050 | 3059.99 | PSI | B | MONITOR | B | MONITOR | 01.01.2023 | 31.12.9999
| HYDPP-CHPS | CBM | NULL | NULL | 930E-5 | 4000 hrs | 13 | a | NULL | 0 | 3090.01 | 3100 | PSI | B | MONITOR | B | MONITOR | 01.01.2023 | 31.12.9999
| HYDPP-CHPS | CBM | NULL | NULL | 930E-5 | 4000 hrs | 13 | a | NULL | 0 | 3025 | 3049.99 | PSI | C | CAUTION | C | CAUTION | 01.01.2023 | 31.12.9999
| HYDPP-CHPS | CBM | NULL | NULL | 930E-5 | 4000 hrs | 13 | a | NULL | 0 | 3100.01 | 3125 | PSI | C | CAUTION | C | CAUTION | 01.01.2023 | 31.12.9999
| HYDPP-CHPS | CBM | NULL | NULL | 930E-5 | 4000 hrs | 13 | a | NULL | 0 | < 3025.00 | > 3125.00 | PSI | X | CRITICAL | X | CRITICAL | 01.01.2023 | 31.12.9999
| HYDPP-CHPS | CBM | NULL | NULL | 930E-5 | 4000 hrs | 13 | b | NULL | 0 | 2760 | 2790 | PSI | A | NORMAL | A | NORMAL | 01.01.2023 | 31.12.9999
| HYDPP-CHPS | CBM | NULL | NULL | 930E-5 | 4000 hrs | 13 | b | NULL | 0 | 2750 | 2759.99 | PSI | B | MONITOR | B | MONITOR | 01.01.2023 | 31.12.9999
| HYDPP-CHPS | CBM | NULL | NULL | 930E-5 | 4000 hrs | 13 | b | NULL | 0 | 2790.01 | 2800 | PSI | B | MONITOR | B | MONITOR | 01.01.2023 | 31.12.9999
| HYDPP-CHPS | CBM | NULL | NULL | 930E-5 | 4000 hrs | 13 | b | NULL | 0 | 2725 | 2749.99 | PSI | C | CAUTION | C | CAUTION | 01.01.2023 | 31.12.9999
| HYDPP-CHPS | CBM | NULL | NULL | 930E-5 | 4000 hrs | 13 | b | NULL | 0 | 2800.01 | 2825 | PSI | C | CAUTION | C | CAUTION | 01.01.2023 | 31.12.9999
| HYDPP-CHPS | CBM | NULL | NULL | 930E-5 | 4000 hrs | 13 | b | NULL | 0 | < 2725.00 | > 2825.00 | PSI | X | CRITICAL | X | CRITICAL | 01.01.2023 | 31.12.9999
| HYDPP-CHPS | CBM | NULL | NULL | 930E-5 | 4000 hrs | 13 | c | NULL | 0 | 2735 | 2765 | PSI | A | NORMAL | A | NORMAL | 01.01.2023 | 31.12.9999
| HYDPP-CHPS | CBM | NULL | NULL | 930E-5 | 4000 hrs | 13 | c | NULL | 0 | 2725 | 2734.99 | PSI | B | MONITOR | B | MONITOR | 01.01.2023 | 31.12.9999
| HYDPP-CHPS | CBM | NULL | NULL | 930E-5 | 4000 hrs | 13 | c | NULL | 0 | 2765.01 | 2775 | PSI | B | MONITOR | B | MONITOR | 01.01.2023 | 31.12.9999
| HYDPP-CHPS | CBM | NULL | NULL | 930E-5 | 4000 hrs | 13 | c | NULL | 0 | 2700 | 2724.99 | PSI | C | CAUTION | C | CAUTION | 01.01.2023 | 31.12.9999
| HYDPP-CHPS | CBM | NULL | NULL | 930E-5 | 4000 hrs | 13 | c | NULL | 0 | 2775.01 | 2800 | PSI | C | CAUTION | C | CAUTION | 01.01.2023 | 31.12.9999
| HYDPP-CHPS | CBM | NULL | NULL | 930E-5 | 4000 hrs | 13 | c | NULL | 0 | < 2700 | > 2800 | PSI | X | CRITICAL | X | CRITICAL | 01.01.2023 | 31.12.9999
| AXLES-CAXWGFL | CBM | NULL | NULL | 930E-5 | 4000 hrs | 17 | a | NULL | 0 | 10.01 | 20 | mm | A | NORMAL | A | NORMAL | 01.01.2023 | 31.12.9999
| AXLES-CAXWGFL | CBM | NULL | NULL | 930E-5 | 4000 hrs | 17 | a | NULL | 0 | 5.01 | 10 | mm | B | MONITOR | B | MONITOR | 01.01.2023 | 31.12.9999
| AXLES-CAXWGFL | CBM | NULL | NULL | 930E-5 | 4000 hrs | 17 | a | NULL | 0 | 2.01 | 5 | mm | C | CAUTION | C | CAUTION | 01.01.2023 | 31.12.9999
| AXLES-CAXWGFL | CBM | NULL | NULL | 930E-5 | 4000 hrs | 17 | a | NULL | 0 | 0 | 2 | mm | X | CRITICAL | X | CRITICAL | 01.01.2023 | 31.12.9999
| AXLES-CAXWGFR | CBM | NULL | NULL | 930E-5 | 4000 hrs | 17 | b | NULL | 0 | 10.01 | 20 | mm | A | NORMAL | A | NORMAL | 01.01.2023 | 31.12.9999
| AXLES-CAXWGFR | CBM | NULL | NULL | 930E-5 | 4000 hrs | 17 | b | NULL | 0 | 5.01 | 10 | mm | B | MONITOR | B | MONITOR | 01.01.2023 | 31.12.9999
| AXLES-CAXWGFR | CBM | NULL | NULL | 930E-5 | 4000 hrs | 17 | b | NULL | 0 | 2.01 | 5 | mm | C | CAUTION | C | CAUTION | 01.01.2023 | 31.12.9999
| AXLES-CAXWGFR | CBM | NULL | NULL | 930E-5 | 4000 hrs | 17 | b | NULL | 0 | 0 | 2 | mm | X | CRITICAL | X | CRITICAL | 01.01.2023 | 31.12.9999
| STRNG-STTR | CBM | NULL | NULL | 930E-5 | 4000 hrs | 20 | a | NULL | 0 | 0 | 0.5 | mm | A | NORMAL | A | NORMAL | 01.01.2023 | 31.12.9999
| STRNG-STTR | CBM | NULL | NULL | 930E-5 | 4000 hrs | 20 | a | NULL | 0 | 0.51 | 1 | mm | B | MONITOR | B | MONITOR | 01.01.2023 | 31.12.9999
| STRNG-STTR | CBM | NULL | NULL | 930E-5 | 4000 hrs | 20 | a | NULL | 0 | 1.01 | 1.5 | mm | C | CAUTION | C | CAUTION | 01.01.2023 | 31.12.9999
| STRNG-STTR | CBM | NULL | NULL | 930E-5 | 4000 hrs | 20 | a | NULL | 0 | 1.51 | 100 | mm | X | CRITICAL | X | CRITICAL | 01.01.2023 | 31.12.9999
| STRNG-STTR | CBM | NULL | NULL | 930E-5 | 4000 hrs | 20 | b | NULL | 0 | 0 | 0.5 | mm | A | NORMAL | A | NORMAL | 01.01.2023 | 31.12.9999
| STRNG-STTR | CBM | NULL | NULL | 930E-5 | 4000 hrs | 20 | b | NULL | 0 | 0.51 | 1 | mm | B | MONITOR | B | MONITOR | 01.01.2023 | 31.12.9999
| STRNG-STTR | CBM | NULL | NULL | 930E-5 | 4000 hrs | 20 | b | NULL | 0 | 1.01 | 1.5 | mm | C | CAUTION | C | CAUTION | 01.01.2023 | 31.12.9999
| STRNG-STTR | CBM | NULL | NULL | 930E-5 | 4000 hrs | 20 | b | NULL | 0 | 1.51 | 100 | mm | X | CRITICAL | X | CRITICAL | 01.01.2023 | 31.12.9999
| STRNG-STTR | CBM | NULL | NULL | 930E-5 | 4000 hrs | 20 | c | NULL | 0 | 0 | 0.5 | mm | A | NORMAL | A | NORMAL | 01.01.2023 | 31.12.9999
| STRNG-STTR | CBM | NULL | NULL | 930E-5 | 4000 hrs | 20 | c | NULL | 0 | 0.51 | 1 | mm | B | MONITOR | B | MONITOR | 01.01.2023 | 31.12.9999
| STRNG-STTR | CBM | NULL | NULL | 930E-5 | 4000 hrs | 20 | c | NULL | 0 | 1.01 | 1.5 | mm | C | CAUTION | C | CAUTION | 01.01.2023 | 31.12.9999
| STRNG-STTR | CBM | NULL | NULL | 930E-5 | 4000 hrs | 20 | c | NULL | 0 | 1.51 | 100 | mm | X | CRITICAL | X | CRITICAL | 01.01.2023 | 31.12.9999
| STRNG-STTR | CBM | NULL | NULL | 930E-5 | 4000 hrs | 20 | d | NULL | 0 | 0 | 0.5 | mm | A | NORMAL | A | NORMAL | 01.01.2023 | 31.12.9999
| STRNG-STTR | CBM | NULL | NULL | 930E-5 | 4000 hrs | 20 | d | NULL | 0 | 0.51 | 1 | mm | B | MONITOR | B | MONITOR | 01.01.2023 | 31.12.9999
| STRNG-STTR | CBM | NULL | NULL | 930E-5 | 4000 hrs | 20 | d | NULL | 0 | 1.01 | 1.5 | mm | C | CAUTION | C | CAUTION | 01.01.2023 | 31.12.9999
| STRNG-STTR | CBM | NULL | NULL | 930E-5 | 4000 hrs | 20 | d | NULL | 0 | 1.51 | 100 | mm | X | CRITICAL | X | CRITICAL | 01.01.2023 | 31.12.9999
| STRNG-CCYLSTR | CBM | NULL | NULL | 930E-5 | 4000 hrs | 20 | e | NULL | 0 | 0 | 0.5 | mm | A | NORMAL | A | NORMAL | 01.01.2023 | 31.12.9999
| STRNG-CCYLSTR | CBM | NULL | NULL | 930E-5 | 4000 hrs | 20 | e | NULL | 0 | 0.51 | 1 | mm | B | MONITOR | B | MONITOR | 01.01.2023 | 31.12.9999
| STRNG-CCYLSTR | CBM | NULL | NULL | 930E-5 | 4000 hrs | 20 | e | NULL | 0 | 1.01 | 1.5 | mm | C | CAUTION | C | CAUTION | 01.01.2023 | 31.12.9999
| STRNG-CCYLSTR | CBM | NULL | NULL | 930E-5 | 4000 hrs | 20 | e | NULL | 0 | 1.51 | 100 | mm | X | CRITICAL | X | CRITICAL | 01.01.2023 | 31.12.9999
| STRNG-CCYLSTR | CBM | NULL | NULL | 930E-5 | 4000 hrs | 20 | f | NULL | 0 | 0 | 0.5 | mm | A | NORMAL | A | NORMAL | 01.01.2023 | 31.12.9999
| STRNG-CCYLSTR | CBM | NULL | NULL | 930E-5 | 4000 hrs | 20 | f | NULL | 0 | 0.51 | 1 | mm | B | MONITOR | B | MONITOR | 01.01.2023 | 31.12.9999
| STRNG-CCYLSTR | CBM | NULL | NULL | 930E-5 | 4000 hrs | 20 | f | NULL | 0 | 1.01 | 1.5 | mm | C | CAUTION | C | CAUTION | 01.01.2023 | 31.12.9999
| STRNG-CCYLSTR | CBM | NULL | NULL | 930E-5 | 4000 hrs | 20 | f | NULL | 0 | 1.51 | 100 | mm | X | CRITICAL | X | CRITICAL | 01.01.2023 | 31.12.9999
| STRUC-CPEASS | CBM | NULL | NULL | 930E-5 | 4000 hrs | 22 | a | NULL | 0 | 0 | 2 | mm | A | NORMAL | A | NORMAL | 01.01.2023 | 31.12.9999
| STRUC-CPEASS | CBM | NULL | NULL | 930E-5 | 4000 hrs | 22 | a | NULL | 0 | 2.01 | 2.53 | mm | B | MONITOR | B | MONITOR | 01.01.2023 | 31.12.9999
| STRUC-CPEASS | CBM | NULL | NULL | 930E-5 | 4000 hrs | 22 | a | NULL | 0 | 2.54 | 2.65 | mm | C | CAUTION | C | CAUTION | 01.01.2023 | 31.12.9999
| STRUC-CPEASS | CBM | NULL | NULL | 930E-5 | 4000 hrs | 22 | a | NULL | 0 | 2.66 | 100 | mm | X | CRITICAL | X | CRITICAL | 01.01.2023 | 31.12.9999
| STRUC-CPEASS | CBM | NULL | NULL | 930E-5 | 4000 hrs | 22 | b | NULL | 0 | 0 | 1 | mm | A | NORMAL | A | NORMAL | 01.01.2023 | 31.12.9999
| STRUC-CPEASS | CBM | NULL | NULL | 930E-5 | 4000 hrs | 22 | b | NULL | 0 | 1.01 | 1.5 | mm | B | MONITOR | B | MONITOR | 01.01.2023 | 31.12.9999
| STRUC-CPEASS | CBM | NULL | NULL | 930E-5 | 4000 hrs | 22 | b | NULL | 0 | 1.51 | 1.8 | mm | C | CAUTION | C | CAUTION | 01.01.2023 | 31.12.9999
| STRUC-CPEASS | CBM | NULL | NULL | 930E-5 | 4000 hrs | 22 | b | NULL | 0 | 1.81 | 100 | mm | X | CRITICAL | X | CRITICAL | 01.01.2023 | 31.12.9999
| STRUC-CPEASS | CBM | NULL | NULL | 930E-5 | 4000 hrs | 22 | c | NULL | 0 | 0 | 1 | mm | A | NORMAL | A | NORMAL | 01.01.2023 | 31.12.9999
| STRUC-CPEASS | CBM | NULL | NULL | 930E-5 | 4000 hrs | 22 | c | NULL | 0 | 1.01 | 1.5 | mm | B | MONITOR | B | MONITOR | 01.01.2023 | 31.12.9999
| STRUC-CPEASS | CBM | NULL | NULL | 930E-5 | 4000 hrs | 22 | c | NULL | 0 | 1.51 | 1.8 | mm | C | CAUTION | C | CAUTION | 01.01.2023 | 31.12.9999
| STRUC-CPEASS | CBM | NULL | NULL | 930E-5 | 4000 hrs | 22 | c | NULL | 0 | 1.81 | 100 | mm | X | CRITICAL | X | CRITICAL | 01.01.2023 | 31.12.9999
| HYDCY-CCYLHL | CBM | NULL | NULL | 930E-5 | 4000 hrs | 25 | a | NULL | 0 | 690 | 710 | mm | A | NORMAL | A | NORMAL | 01.01.2023 | 31.12.9999
| HYDCY-CCYLHL | CBM | NULL | NULL | 930E-5 | 4000 hrs | 25 | a | NULL | 0 | 680 | 689.99 | mm | B | MONITOR | B | MONITOR | 01.01.2023 | 31.12.9999
| HYDCY-CCYLHL | CBM | NULL | NULL | 930E-5 | 4000 hrs | 25 | a | NULL | 0 | 710.01 | 720 | mm | B | MONITOR | B | MONITOR | 01.01.2023 | 31.12.9999
| HYDCY-CCYLHL | CBM | NULL | NULL | 930E-5 | 4000 hrs | 25 | a | NULL | 0 | 660 | 679.99 | mm | C | CAUTION | C | CAUTION | 01.01.2023 | 31.12.9999
| HYDCY-CCYLHL | CBM | NULL | NULL | 930E-5 | 4000 hrs | 25 | a | NULL | 0 | 720.01 | 740 | mm | C | CAUTION | C | CAUTION | 01.01.2023 | 31.12.9999
| HYDCY-CCYLHL | CBM | NULL | NULL | 930E-5 | 4000 hrs | 25 | a | NULL | 0 | < 660.00 | > 740.00 | mm | X | CRITICAL | X | CRITICAL | 01.01.2023 | 31.12.9999
| HYDCY-CCYLHR | CBM | NULL | NULL | 930E-5 | 4000 hrs | 25 | b | NULL | 0 | 690 | 710 | mm | A | NORMAL | A | NORMAL | 01.01.2023 | 31.12.9999
| HYDCY-CCYLHR | CBM | NULL | NULL | 930E-5 | 4000 hrs | 25 | b | NULL | 0 | 680 | 689.99 | mm | B | MONITOR | B | MONITOR | 01.01.2023 | 31.12.9999
| HYDCY-CCYLHR | CBM | NULL | NULL | 930E-5 | 4000 hrs | 25 | b | NULL | 0 | 710.01 | 720 | mm | B | MONITOR | B | MONITOR | 01.01.2023 | 31.12.9999
| HYDCY-CCYLHR | CBM | NULL | NULL | 930E-5 | 4000 hrs | 25 | b | NULL | 0 | 660 | 679.99 | mm | C | CAUTION | C | CAUTION | 01.01.2023 | 31.12.9999
| HYDCY-CCYLHR | CBM | NULL | NULL | 930E-5 | 4000 hrs | 25 | b | NULL | 0 | 720.01 | 740 | mm | C | CAUTION | C | CAUTION | 01.01.2023 | 31.12.9999
| HYDCY-CCYLHR | CBM | NULL | NULL | 930E-5 | 4000 hrs | 25 | b | NULL | 0 | < 660.00 | > 740.00 | mm | X | CRITICAL | X | CRITICAL | 01.01.2023 | 31.12.9999
| ENGEN-CENG | CBM | NULL | NULL | 930E-5 | 4000 hrs | 37 | a | NULL | 0 | 2350 | 2550.99 | Hp | A | NORMAL | A | NORMAL | 01.01.2023 | 31.12.9999
| ENGEN-CENG | CBM | NULL | NULL | 930E-5 | 4000 hrs | 37 | a | NULL | 0 | 2325 | 2349.99 | Hp | B | MONITOR | B | MONITOR | 01.01.2023 | 31.12.9999
| ENGEN-CENG | CBM | NULL | NULL | 930E-5 | 4000 hrs | 37 | a | NULL | 0 | 2551 | 2575.99 | Hp | B | MONITOR | B | MONITOR | 01.01.2023 | 31.12.9999
| ENGEN-CENG | CBM | NULL | NULL | 930E-5 | 4000 hrs | 37 | a | NULL | 0 | 2300 | 2324.99 | Hp | C | CAUTION | C | CAUTION | 01.01.2023 | 31.12.9999
| ENGEN-CENG | CBM | NULL | NULL | 930E-5 | 4000 hrs | 37 | a | NULL | 0 | 2576 | 2600.99 | Hp | C | CAUTION | C | CAUTION | 01.01.2023 | 31.12.9999
| ENGEN-CENG | CBM | NULL | NULL | 930E-5 | 4000 hrs | 37 | a | NULL | 0 | < 2300.00 | > 2600,99 | Hp | X | CRITICAL | X | CRITICAL | 01.01.2023 | 31.12.9999
| ENGEN-CENG | CBM | NULL | NULL | 930E-5 | 4000 hrs | 63 | c1 | NULL | 0 | 0 | 2100 | grams | A | NORMAL | A | NORMAL | 01.01.2023 | 31.12.9999
| ENGEN-CENG | CBM | NULL | NULL | 930E-5 | 4000 hrs | 63 | c1 | NULL | 0 | 2100.01 | 2500 | grams | B | MONITOR | B | MONITOR | 01.01.2023 | 31.12.9999
| ENGEN-CENG | CBM | NULL | NULL | 930E-5 | 4000 hrs | 63 | c1 | NULL | 0 | 2500.01 | 2900 | grams | C | CAUTION | C | CAUTION | 01.01.2023 | 31.12.9999
| ENGEN-CENG | CBM | NULL | NULL | 930E-5 | 4000 hrs | 63 | c1 | NULL | 0 | 2900.01 | 10000 | grams | X | CRITICAL | X | CRITICAL | 01.01.2023 | 31.12.9999
| BRAKE-CBKPKRL | CBM | NULL | NULL | 930E-5 | 4000 hrs | 136 | LHS_AVG | NULL | 0 | 0 | 19 | mm | A | NORMAL | A | NORMAL | 01.01.2023 | 31.12.9999
| BRAKE-CBKPKRL | CBM | NULL | NULL | 930E-5 | 4000 hrs | 136 | LHS_AVG | NULL | 0 | 19.01 | 22 | mm | B | MONITOR | B | MONITOR | 01.01.2023 | 31.12.9999
| BRAKE-CBKPKRL | CBM | NULL | NULL | 930E-5 | 4000 hrs | 136 | LHS_AVG | NULL | 0 | 22.01 | 24 | mm | C | CAUTION | C | CAUTION | 01.01.2023 | 31.12.9999
| BRAKE-CBKPKRL | CBM | NULL | NULL | 930E-5 | 4000 hrs | 136 | LHS_AVG | NULL | 0 | 24.01 | 100 | mm | X | CRITICAL | X | CRITICAL | 01.01.2023 | 31.12.9999
| BRAKE-CBKPKRR | CBM | NULL | NULL | 930E-5 | 4000 hrs | 136 | RHS_AVG | NULL | 0 | 0 | 19 | mm | A | NORMAL | A | NORMAL | 01.01.2023 | 31.12.9999
| BRAKE-CBKPKRR | CBM | NULL | NULL | 930E-5 | 4000 hrs | 136 | RHS_AVG | NULL | 0 | 19.01 | 22 | mm | B | MONITOR | B | MONITOR | 01.01.2023 | 31.12.9999
| BRAKE-CBKPKRR | CBM | NULL | NULL | 930E-5 | 4000 hrs | 136 | RHS_AVG | NULL | 0 | 22.01 | 24 | mm | C | CAUTION | C | CAUTION | 01.01.2023 | 31.12.9999
| BRAKE-CBKPKRR | CBM | NULL | NULL | 930E-5 | 4000 hrs | 136 | RHS_AVG | NULL | 0 | 24.01 | 100 | mm | X | CRITICAL | X | CRITICAL | 01.01.2023 | 31.12.9999
| SUSPN-CCYLSUFL | SUSPENSION | NULL | NULL | 930E-5 | 4000 hrs | 142 | a | NULL | 0 | 216 | 242 | mm | In spec | In spec | In spec | In spec | 01.01.2023 | 31.12.9999
| SUSPN-CCYLSUFL | SUSPENSION | NULL | NULL | 930E-5 | 4000 hrs | 142 | a | NULL | 0 | <216.00 | >242.00 | mm | Out of spec | Out of spec | Out of spec | Out of spec | 01.01.2023 | 31.12.9999
| SUSPN-CCYLSUFR | SUSPENSION | NULL | NULL | 930E-5 | 4000 hrs | 142 | b | NULL | 0 | 216 | 242 | mm | In spec | In spec | In spec | In spec | 01.01.2023 | 31.12.9999
| SUSPN-CCYLSUFR | SUSPENSION | NULL | NULL | 930E-5 | 4000 hrs | 142 | b | NULL | 0 | <216.00 | >242.00 | mm | Out of spec | Out of spec | Out of spec | Out of spec | 01.01.2023 | 31.12.9999
| SUSPN-CCYLSURL | SUSPENSION | NULL | NULL | 930E-5 | 4000 hrs | 142 | c | NULL | 0 | 205 | 231 | mm | In spec | In spec | In spec | In spec | 01.01.2023 | 31.12.9999
| SUSPN-CCYLSURL | SUSPENSION | NULL | NULL | 930E-5 | 4000 hrs | 142 | c | NULL | 0 | <205.00 | >231.00 | mm | Out of spec | Out of spec | Out of spec | Out of spec | 01.01.2023 | 31.12.9999
| SUSPN-CCYLSURR | SUSPENSION | NULL | NULL | 930E-5 | 4000 hrs | 142 | d | NULL | 0 | 205 | 231 | mm | In spec | In spec | In spec | In spec | 01.01.2023 | 31.12.9999
| SUSPN-CCYLSURR | SUSPENSION | NULL | NULL | 930E-5 | 4000 hrs | 142 | d | NULL | 0 | <205.00 | >231.00 | mm | Out of spec | Out of spec | Out of spec | Out of spec | 01.01.2023 | 31.12.9999
| EL240-CEALTHV | CBM | NULL | NULL | 930E-5 | 4000 hrs | 187 | a | NULL | 0 | 60 | 1000 | mm | A | NORMAL | A | NORMAL | 01.01.2023 | 31.12.9999
| EL240-CEALTHV | CBM | NULL | NULL | 930E-5 | 4000 hrs | 187 | a | NULL | 0 | 57 | 59.99 | mm | B | MONITOR | B | MONITOR | 01.01.2023 | 31.12.9999
| EL240-CEALTHV | CBM | NULL | NULL | 930E-5 | 4000 hrs | 187 | a | NULL | 0 | 53 | 56.99 | mm | C | CAUTION | C | CAUTION | 01.01.2023 | 31.12.9999
| EL240-CEALTHV | CBM | NULL | NULL | 930E-5 | 4000 hrs | 187 | a | NULL | 0 | 0 | 52.99 | mm | X | CRITICAL | X | CRITICAL | 01.01.2023 | 31.12.9999
| EL240-CEALTHV | CBM | NULL | NULL | 930E-5 | 4000 hrs | 187 | b | NULL | 0 | 60 | 1000 | mm | A | NORMAL | A | NORMAL | 01.01.2023 | 31.12.9999
| EL240-CEALTHV | CBM | NULL | NULL | 930E-5 | 4000 hrs | 187 | b | NULL | 0 | 57 | 59.99 | mm | B | MONITOR | B | MONITOR | 01.01.2023 | 31.12.9999
| EL240-CEALTHV | CBM | NULL | NULL | 930E-5 | 4000 hrs | 187 | b | NULL | 0 | 53 | 56.99 | mm | C | CAUTION | C | CAUTION | 01.01.2023 | 31.12.9999
| EL240-CEALTHV | CBM | NULL | NULL | 930E-5 | 4000 hrs | 187 | b | NULL | 0 | 0 | 52.99 | mm | X | CRITICAL | X | CRITICAL | 01.01.2023 | 31.12.9999
| EL240-CEALTHV | CBM | NULL | NULL | 930E-5 | 4000 hrs | 187 | c | NULL | 0 | 60 | 1000 | mm | A | NORMAL | A | NORMAL | 01.01.2023 | 31.12.9999
| EL240-CEALTHV | CBM | NULL | NULL | 930E-5 | 4000 hrs | 187 | c | NULL | 0 | 57 | 59.99 | mm | B | MONITOR | B | MONITOR | 01.01.2023 | 31.12.9999
| EL240-CEALTHV | CBM | NULL | NULL | 930E-5 | 4000 hrs | 187 | c | NULL | 0 | 53 | 56.99 | mm | C | CAUTION | C | CAUTION | 01.01.2023 | 31.12.9999
| EL240-CEALTHV | CBM | NULL | NULL | 930E-5 | 4000 hrs | 187 | c | NULL | 0 | 0 | 52.99 | mm | X | CRITICAL | X | CRITICAL | 01.01.2023 | 31.12.9999
| EL240-CEALTHV | CBM | NULL | NULL | 930E-5 | 4000 hrs | 187 | d | NULL | 0 | 60 | 1000 | mm | A | NORMAL | A | NORMAL | 01.01.2023 | 31.12.9999
| EL240-CEALTHV | CBM | NULL | NULL | 930E-5 | 4000 hrs | 187 | d | NULL | 0 | 57 | 59.99 | mm | B | MONITOR | B | MONITOR | 01.01.2023 | 31.12.9999
| EL240-CEALTHV | CBM | NULL | NULL | 930E-5 | 4000 hrs | 187 | d | NULL | 0 | 53 | 56.99 | mm | C | CAUTION | C | CAUTION | 01.01.2023 | 31.12.9999
| EL240-CEALTHV | CBM | NULL | NULL | 930E-5 | 4000 hrs | 187 | d | NULL | 0 | 0 | 52.99 | mm | X | CRITICAL | X | CRITICAL | 01.01.2023 | 31.12.9999
| EL240-CEALTHV | CBM | NULL | NULL | 930E-5 | 4000 hrs | 187 | e | NULL | 0 | 60 | 1000 | mm | A | NORMAL | A | NORMAL | 01.01.2023 | 31.12.9999
| EL240-CEALTHV | CBM | NULL | NULL | 930E-5 | 4000 hrs | 187 | e | NULL | 0 | 57 | 59.99 | mm | B | MONITOR | B | MONITOR | 01.01.2023 | 31.12.9999
| EL240-CEALTHV | CBM | NULL | NULL | 930E-5 | 4000 hrs | 187 | e | NULL | 0 | 53 | 56.99 | mm | C | CAUTION | C | CAUTION | 01.01.2023 | 31.12.9999
| EL240-CEALTHV | CBM | NULL | NULL | 930E-5 | 4000 hrs | 187 | e | NULL | 0 | 0 | 52.99 | mm | X | CRITICAL | X | CRITICAL | 01.01.2023 | 31.12.9999
| EL240-CEALTHV | CBM | NULL | NULL | 930E-5 | 4000 hrs | 187 | f | NULL | 0 | 60 | 1000 | mm | A | NORMAL | A | NORMAL | 01.01.2023 | 31.12.9999
| EL240-CEALTHV | CBM | NULL | NULL | 930E-5 | 4000 hrs | 187 | f | NULL | 0 | 57 | 59.99 | mm | B | MONITOR | B | MONITOR | 01.01.2023 | 31.12.9999
| EL240-CEALTHV | CBM | NULL | NULL | 930E-5 | 4000 hrs | 187 | f | NULL | 0 | 53 | 56.99 | mm | C | CAUTION | C | CAUTION | 01.01.2023 | 31.12.9999
| EL240-CEALTHV | CBM | NULL | NULL | 930E-5 | 4000 hrs | 187 | f | NULL | 0 | 0 | 52.99 | mm | X | CRITICAL | X | CRITICAL | 01.01.2023 | 31.12.9999
97 | EL240-CEGBAL | CBM | NULL | NULL | 930E-5 | 4000 hrs | 244 | a1 | NULL | 0 | 45 | 1000 | mm | A | NORMAL | A | NORMAL | 01.01.2023 | 31.12.9999
98 | EL240-CEGBAL | CBM | NULL | NULL | 930E-5 | 4000 hrs | 244 | a1 | NULL | 0 | 42 | 44.99 | mm | B | MONITOR | B | MONITOR | 01.01.2023 | 31.12.9999
99 | EL240-CEGBAL | CBM | NULL | NULL | 930E-5 | 4000 hrs | 244 | a1 | NULL | 0 | 38 | 41.99 | mm | C | CAUTION | C | CAUTION | 01.01.2023 | 31.12.9999
100 | EL240-CEGBAL | CBM | NULL | NULL | 930E-5 | 4000 hrs | 244 | a1 | NULL | 0 | 0 | 37.99 | mm | X | CRITICAL | X | CRITICAL | 01.01.2023 | 31.12.9999
| EL240-CEGBAL | CBM | NULL | NULL | 930E-5 | 4000 hrs | 244 | a2 | NULL | 0 | 45 | 1000 | mm | A | NORMAL | A | NORMAL | 01.01.2023 | 31.12.9999
| EL240-CEGBAL | CBM | NULL | NULL | 930E-5 | 4000 hrs | 244 | a2 | NULL | 0 | 42 | 44.99 | mm | B | MONITOR | B | MONITOR | 01.01.2023 | 31.12.9999
| EL240-CEGBAL | CBM | NULL | NULL | 930E-5 | 4000 hrs | 244 | a2 | NULL | 0 | 38 | 41.99 | mm | C | CAUTION | C | CAUTION | 01.01.2023 | 31.12.9999
| EL240-CEGBAL | CBM | NULL | NULL | 930E-5 | 4000 hrs | 244 | a2 | NULL | 0 | 0 | 37.99 | mm | X | CRITICAL | X | CRITICAL | 01.01.2023 | 31.12.9999
| EL240-CEGBAL | CBM | NULL | NULL | 930E-5 | 4000 hrs | 244 | a3 | NULL | 0 | 45 | 1000 | mm | A | NORMAL | A | NORMAL | 01.01.2023 | 31.12.9999
| EL240-CEGBAL | CBM | NULL | NULL | 930E-5 | 4000 hrs | 244 | a3 | NULL | 0 | 42 | 44.99 | mm | B | MONITOR | B | MONITOR | 01.01.2023 | 31.12.9999
| EL240-CEGBAL | CBM | NULL | NULL | 930E-5 | 4000 hrs | 244 | a3 | NULL | 0 | 38 | 41.99 | mm | C | CAUTION | C | CAUTION | 01.01.2023 | 31.12.9999
| EL240-CEGBAL | CBM | NULL | NULL | 930E-5 | 4000 hrs | 244 | a3 | NULL | 0 | 0 | 37.99 | mm | X | CRITICAL | X | CRITICAL | 01.01.2023 | 31.12.9999
| EL240-CEGBAL | CBM | NULL | NULL | 930E-5 | 4000 hrs | 244 | a4 | NULL | 0 | 45 | 1000 | mm | A | NORMAL | A | NORMAL | 01.01.2023 | 31.12.9999
| EL240-CEGBAL | CBM | NULL | NULL | 930E-5 | 4000 hrs | 244 | a4 | NULL | 0 | 42 | 44.99 | mm | B | MONITOR | B | MONITOR | 01.01.2023 | 31.12.9999
| EL240-CEGBAL | CBM | NULL | NULL | 930E-5 | 4000 hrs | 244 | a4 | NULL | 0 | 38 | 41.99 | mm | C | CAUTION | C | CAUTION | 01.01.2023 | 31.12.9999
| EL240-CEGBAL | CBM | NULL | NULL | 930E-5 | 4000 hrs | 244 | a4 | NULL | 0 | 0 | 37.99 | mm | X | CRITICAL | X | CRITICAL | 01.01.2023 | 31.12.9999
97 | EL240-CEGBAL | CBM | NULL | NULL | 930E-5 | 4000 hrs | 244 | a1 | NULL | 0 | 0 | 1.33 | mm | A | NORMAL | A | NORMAL | 01.01.2023 | 31.12.9999
98 | EL240-CEGBAL | CBM | NULL | NULL | 930E-5 | 4000 hrs | 244 | a1 | NULL | 0 | 1.34 | 2 | mm | B | MONITOR | B | MONITOR | 01.01.2023 | 31.12.9999
99 | EL240-CEGBAL | CBM | NULL | NULL | 930E-5 | 4000 hrs | 244 | a1 | NULL | 0 | 2.01 | 2.66 | mm | C | CAUTION | C | CAUTION | 01.01.2023 | 31.12.9999
100 | EL240-CEGBAL | CBM | NULL | NULL | 930E-5 | 4000 hrs | 244 | a1 | NULL | 0 | 2.67 | >2,67 | mm | X | CRITICAL | X | CRITICAL | 01.01.2023 | 31.12.9999
| EL240-CEGBAL | CBM | NULL | NULL | 930E-5 | 4000 hrs | 244 | a2 | NULL | 0 | 0 | 1.33 | mm | A | NORMAL | A | NORMAL | 01.01.2023 | 31.12.9999
| EL240-CEGBAL | CBM | NULL | NULL | 930E-5 | 4000 hrs | 244 | a2 | NULL | 0 | 1.34 | 2 | mm | B | MONITOR | B | MONITOR | 01.01.2023 | 31.12.9999
| EL240-CEGBAL | CBM | NULL | NULL | 930E-5 | 4000 hrs | 244 | a2 | NULL | 0 | 2.01 | 2.66 | mm | C | CAUTION | C | CAUTION | 01.01.2023 | 31.12.9999
| EL240-CEGBAL | CBM | NULL | NULL | 930E-5 | 4000 hrs | 244 | a2 | NULL | 0 | 2.67 | >2,67 | mm | X | CRITICAL | X | CRITICAL | 01.01.2023 | 31.12.9999
| EL240-CEGBAL | CBM | NULL | NULL | 930E-5 | 4000 hrs | 244 | a3 | NULL | 0 | 0 | 1.33 | mm | A | NORMAL | A | NORMAL | 01.01.2023 | 31.12.9999
| EL240-CEGBAL | CBM | NULL | NULL | 930E-5 | 4000 hrs | 244 | a3 | NULL | 0 | 1.34 | 2 | mm | B | MONITOR | B | MONITOR | 01.01.2023 | 31.12.9999
| EL240-CEGBAL | CBM | NULL | NULL | 930E-5 | 4000 hrs | 244 | a3 | NULL | 0 | 2.01 | 2.66 | mm | C | CAUTION | C | CAUTION | 01.01.2023 | 31.12.9999
| EL240-CEGBAL | CBM | NULL | NULL | 930E-5 | 4000 hrs | 244 | a3 | NULL | 0 | 2.67 | >2,67 | mm | X | CRITICAL | X | CRITICAL | 01.01.2023 | 31.12.9999
| EL240-CEGBAL | CBM | NULL | NULL | 930E-5 | 4000 hrs | 244 | a4 | NULL | 0 | 0 | 1.33 | mm | A | NORMAL | A | NORMAL | 01.01.2023 | 31.12.9999
| EL240-CEGBAL | CBM | NULL | NULL | 930E-5 | 4000 hrs | 244 | a4 | NULL | 0 | 1.34 | 2 | mm | B | MONITOR | B | MONITOR | 01.01.2023 | 31.12.9999
| EL240-CEGBAL | CBM | NULL | NULL | 930E-5 | 4000 hrs | 244 | a4 | NULL | 0 | 2.01 | 2.66 | mm | C | CAUTION | C | CAUTION | 01.01.2023 | 31.12.9999
| EL240-CEGBAL | CBM | NULL | NULL | 930E-5 | 4000 hrs | 244 | a4 | NULL | 0 | 2.67 | >2,67 | mm | X | CRITICAL | X | CRITICAL | 01.01.2023 | 31.12.9999
| EL240-CEGBAL | CBM | NULL | NULL | 930E-5 | 4000 hrs | 246 | a1 | NULL | 0 | 0 | 1 | mil | A | NORMAL | A | NORMAL | 01.01.2023 | 31.12.9999
| EL240-CEGBAL | CBM | NULL | NULL | 930E-5 | 4000 hrs | 246 | a1 | NULL | 0 | 1.01 | 2 | mil | B | MONITOR | B | MONITOR | 01.01.2023 | 31.12.9999
| EL240-CEGBAL | CBM | NULL | NULL | 930E-5 | 4000 hrs | 246 | a1 | NULL | 0 | 2.01 | 4 | mil | C | CAUTION | C | CAUTION | 01.01.2023 | 31.12.9999
| EL240-CEGBAL | CBM | NULL | NULL | 930E-5 | 4000 hrs | 246 | a1 | NULL | 0 | 4.01 | 1000 | mil | X | CRITICAL | X | CRITICAL | 01.01.2023 | 31.12.9999
| EL240-CEGBAL | CBM | NULL | NULL | 930E-5 | 4000 hrs | 246 | a2 | NULL | 0 | 0 | 0.35 | mil | A | NORMAL | A | NORMAL | 01.01.2023 | 31.12.9999
| EL240-CEGBAL | CBM | NULL | NULL | 930E-5 | 4000 hrs | 246 | a2 | NULL | 0 | 0.36 | 0.5 | mil | B | MONITOR | B | MONITOR | 01.01.2023 | 31.12.9999
| EL240-CEGBAL | CBM | NULL | NULL | 930E-5 | 4000 hrs | 246 | a2 | NULL | 0 | 0.51 | 0.7 | mil | C | CAUTION | C | CAUTION | 01.01.2023 | 31.12.9999
| EL240-CEGBAL | CBM | NULL | NULL | 930E-5 | 4000 hrs | 246 | a2 | NULL | 0 | 0.71 | 1000 | mil | X | CRITICAL | X | CRITICAL | 01.01.2023 | 31.12.9999
| EL240-CEGBAL | CBM | NULL | NULL | 930E-5 | 4000 hrs | 246 | a3 | NULL | 0 | 0 | 1 | mil | A | NORMAL | A | NORMAL | 01.01.2023 | 31.12.9999
| EL240-CEGBAL | CBM | NULL | NULL | 930E-5 | 4000 hrs | 246 | a3 | NULL | 0 | 1.01 | 2 | mil | B | MONITOR | B | MONITOR | 01.01.2023 | 31.12.9999
| EL240-CEGBAL | CBM | NULL | NULL | 930E-5 | 4000 hrs | 246 | a3 | NULL | 0 | 2.01 | 4 | mil | C | CAUTION | C | CAUTION | 01.01.2023 | 31.12.9999
| EL240-CEGBAL | CBM | NULL | NULL | 930E-5 | 4000 hrs | 246 | a3 | NULL | 0 | 4.01 | 1000 | mil | X | CRITICAL | X | CRITICAL | 01.01.2023 | 31.12.9999
| EL240-CEGBAL | CBM | NULL | NULL | 930E-5 | 4000 hrs | 246 | a4 | NULL | 0 | 0 | 0.35 | mil | A | NORMAL | A | NORMAL | 01.01.2023 | 31.12.9999
| EL240-CEGBAL | CBM | NULL | NULL | 930E-5 | 4000 hrs | 246 | a4 | NULL | 0 | 0.36 | 0.5 | mil | B | MONITOR | B | MONITOR | 01.01.2023 | 31.12.9999
| EL240-CEGBAL | CBM | NULL | NULL | 930E-5 | 4000 hrs | 246 | a4 | NULL | 0 | 0.51 | 0.7 | mil | C | CAUTION | C | CAUTION | 01.01.2023 | 31.12.9999
| EL240-CEGBAL | CBM | NULL | NULL | 930E-5 | 4000 hrs | 246 | a4 | NULL | 0 | 0.71 | 1000 | mil | X | CRITICAL | X | CRITICAL | 01.01.2023 | 31.12.9999
101 | EL240-CEGBAR | CBM | NULL | NULL | 930E-5 | 4000 hrs | 259 | a1 | NULL | 0 | 45 | 1000 | mm | A | NORMAL | A | NORMAL | 01.01.2023 | 31.12.9999
102 | EL240-CEGBAR | CBM | NULL | NULL | 930E-5 | 4000 hrs | 259 | a1 | NULL | 0 | 42 | 44.99 | mm | B | MONITOR | B | MONITOR | 01.01.2023 | 31.12.9999
103 | EL240-CEGBAR | CBM | NULL | NULL | 930E-5 | 4000 hrs | 259 | a1 | NULL | 0 | 38 | 41.99 | mm | C | CAUTION | C | CAUTION | 01.01.2023 | 31.12.9999
104 | EL240-CEGBAR | CBM | NULL | NULL | 930E-5 | 4000 hrs | 259 | a1 | NULL | 0 | 0 | 37.99 | mm | X | CRITICAL | X | CRITICAL | 01.01.2023 | 31.12.9999
| EL240-CEGBAR | CBM | NULL | NULL | 930E-5 | 4000 hrs | 259 | a2 | NULL | 0 | 45 | 1000 | mm | A | NORMAL | A | NORMAL | 01.01.2023 | 31.12.9999
| EL240-CEGBAR | CBM | NULL | NULL | 930E-5 | 4000 hrs | 259 | a2 | NULL | 0 | 42 | 44.99 | mm | B | MONITOR | B | MONITOR | 01.01.2023 | 31.12.9999
| EL240-CEGBAR | CBM | NULL | NULL | 930E-5 | 4000 hrs | 259 | a2 | NULL | 0 | 38 | 41.99 | mm | C | CAUTION | C | CAUTION | 01.01.2023 | 31.12.9999
| EL240-CEGBAR | CBM | NULL | NULL | 930E-5 | 4000 hrs | 259 | a2 | NULL | 0 | 0 | 37.99 | mm | X | CRITICAL | X | CRITICAL | 01.01.2023 | 31.12.9999
| EL240-CEGBAR | CBM | NULL | NULL | 930E-5 | 4000 hrs | 259 | a3 | NULL | 0 | 45 | 1000 | mm | A | NORMAL | A | NORMAL | 01.01.2023 | 31.12.9999
| EL240-CEGBAR | CBM | NULL | NULL | 930E-5 | 4000 hrs | 259 | a3 | NULL | 0 | 42 | 44.99 | mm | B | MONITOR | B | MONITOR | 01.01.2023 | 31.12.9999
| EL240-CEGBAR | CBM | NULL | NULL | 930E-5 | 4000 hrs | 259 | a3 | NULL | 0 | 38 | 41.99 | mm | C | CAUTION | C | CAUTION | 01.01.2023 | 31.12.9999
| EL240-CEGBAR | CBM | NULL | NULL | 930E-5 | 4000 hrs | 259 | a3 | NULL | 0 | 0 | 37.99 | mm | X | CRITICAL | X | CRITICAL | 01.01.2023 | 31.12.9999
| EL240-CEGBAR | CBM | NULL | NULL | 930E-5 | 4000 hrs | 259 | a4 | NULL | 0 | 45 | 1000 | mm | A | NORMAL | A | NORMAL | 01.01.2023 | 31.12.9999
| EL240-CEGBAR | CBM | NULL | NULL | 930E-5 | 4000 hrs | 259 | a4 | NULL | 0 | 42 | 44.99 | mm | B | MONITOR | B | MONITOR | 01.01.2023 | 31.12.9999
| EL240-CEGBAR | CBM | NULL | NULL | 930E-5 | 4000 hrs | 259 | a4 | NULL | 0 | 38 | 41.99 | mm | C | CAUTION | C | CAUTION | 01.01.2023 | 31.12.9999
| EL240-CEGBAR | CBM | NULL | NULL | 930E-5 | 4000 hrs | 259 | a4 | NULL | 0 | 0 | 37.99 | mm | X | CRITICAL | X | CRITICAL | 01.01.2023 | 31.12.9999
101 | EL240-CEGBAR | CBM | NULL | NULL | 930E-5 | 4000 hrs | 259 | a1 | NULL | 0 | 0 | 1.33 | mm | A | NORMAL | A | NORMAL | 01.01.2023 | 31.12.9999
102 | EL240-CEGBAR | CBM | NULL | NULL | 930E-5 | 4000 hrs | 259 | a1 | NULL | 0 | 1.34 | 2 | mm | B | MONITOR | B | MONITOR | 01.01.2023 | 31.12.9999
103 | EL240-CEGBAR | CBM | NULL | NULL | 930E-5 | 4000 hrs | 259 | a1 | NULL | 0 | 2.01 | 2.66 | mm | C | CAUTION | C | CAUTION | 01.01.2023 | 31.12.9999
104 | EL240-CEGBAR | CBM | NULL | NULL | 930E-5 | 4000 hrs | 259 | a1 | NULL | 0 | 2.67 | >2,67 | mm | X | CRITICAL | X | CRITICAL | 01.01.2023 | 31.12.9999
| EL240-CEGBAR | CBM | NULL | NULL | 930E-5 | 4000 hrs | 259 | a2 | NULL | 0 | 0 | 1.33 | mm | A | NORMAL | A | NORMAL | 01.01.2023 | 31.12.9999
| EL240-CEGBAR | CBM | NULL | NULL | 930E-5 | 4000 hrs | 259 | a2 | NULL | 0 | 1.34 | 2 | mm | B | MONITOR | B | MONITOR | 01.01.2023 | 31.12.9999
| EL240-CEGBAR | CBM | NULL | NULL | 930E-5 | 4000 hrs | 259 | a2 | NULL | 0 | 2.01 | 2.66 | mm | C | CAUTION | C | CAUTION | 01.01.2023 | 31.12.9999
| EL240-CEGBAR | CBM | NULL | NULL | 930E-5 | 4000 hrs | 259 | a2 | NULL | 0 | 2.67 | >2,67 | mm | X | CRITICAL | X | CRITICAL | 01.01.2023 | 31.12.9999
| EL240-CEGBAR | CBM | NULL | NULL | 930E-5 | 4000 hrs | 259 | a3 | NULL | 0 | 0 | 1.33 | mm | A | NORMAL | A | NORMAL | 01.01.2023 | 31.12.9999
| EL240-CEGBAR | CBM | NULL | NULL | 930E-5 | 4000 hrs | 259 | a3 | NULL | 0 | 1.34 | 2 | mm | B | MONITOR | B | MONITOR | 01.01.2023 | 31.12.9999
| EL240-CEGBAR | CBM | NULL | NULL | 930E-5 | 4000 hrs | 259 | a3 | NULL | 0 | 2.01 | 2.66 | mm | C | CAUTION | C | CAUTION | 01.01.2023 | 31.12.9999
| EL240-CEGBAR | CBM | NULL | NULL | 930E-5 | 4000 hrs | 259 | a3 | NULL | 0 | 2.67 | >2,67 | mm | X | CRITICAL | X | CRITICAL | 01.01.2023 | 31.12.9999
| EL240-CEGBAR | CBM | NULL | NULL | 930E-5 | 4000 hrs | 259 | a4 | NULL | 0 | 0 | 1.33 | mm | A | NORMAL | A | NORMAL | 01.01.2023 | 31.12.9999
| EL240-CEGBAR | CBM | NULL | NULL | 930E-5 | 4000 hrs | 259 | a4 | NULL | 0 | 1.34 | 2 | mm | B | MONITOR | B | MONITOR | 01.01.2023 | 31.12.9999
| EL240-CEGBAR | CBM | NULL | NULL | 930E-5 | 4000 hrs | 259 | a4 | NULL | 0 | 2.01 | 2.66 | mm | C | CAUTION | C | CAUTION | 01.01.2023 | 31.12.9999
| EL240-CEGBAR | CBM | NULL | NULL | 930E-5 | 4000 hrs | 259 | a4 | NULL | 0 | 2.67 | >2,67 | mm | X | CRITICAL | X | CRITICAL | 01.01.2023 | 31.12.9999
| EL240-CEGBAR | CBM | NULL | NULL | 930E-5 | 4000 hrs | 261 | a1 | NULL | 0 | 0 | 1 | mil | A | NORMAL | A | NORMAL | 01.01.2023 | 31.12.9999
| EL240-CEGBAR | CBM | NULL | NULL | 930E-5 | 4000 hrs | 261 | a1 | NULL | 0 | 1.01 | 2 | mil | B | MONITOR | B | MONITOR | 01.01.2023 | 31.12.9999
| EL240-CEGBAR | CBM | NULL | NULL | 930E-5 | 4000 hrs | 261 | a1 | NULL | 0 | 2.01 | 4 | mil | C | CAUTION | C | CAUTION | 01.01.2023 | 31.12.9999
| EL240-CEGBAR | CBM | NULL | NULL | 930E-5 | 4000 hrs | 261 | a1 | NULL | 0 | 4.01 | 1000 | mil | X | CRITICAL | X | CRITICAL | 01.01.2023 | 31.12.9999
| EL240-CEGBAR | CBM | NULL | NULL | 930E-5 | 4000 hrs | 261 | a2 | NULL | 0 | 0 | 0.35 | mil | A | NORMAL | A | NORMAL | 01.01.2023 | 31.12.9999
| EL240-CEGBAR | CBM | NULL | NULL | 930E-5 | 4000 hrs | 261 | a2 | NULL | 0 | 0.36 | 0.5 | mil | B | MONITOR | B | MONITOR | 01.01.2023 | 31.12.9999
| EL240-CEGBAR | CBM | NULL | NULL | 930E-5 | 4000 hrs | 261 | a2 | NULL | 0 | 0.51 | 0.7 | mil | C | CAUTION | C | CAUTION | 01.01.2023 | 31.12.9999
| EL240-CEGBAR | CBM | NULL | NULL | 930E-5 | 4000 hrs | 261 | a2 | NULL | 0 | 0.71 | 1000 | mil | X | CRITICAL | X | CRITICAL | 01.01.2023 | 31.12.9999
| EL240-CEGBAR | CBM | NULL | NULL | 930E-5 | 4000 hrs | 261 | a3 | NULL | 0 | 0 | 1 | mil | A | NORMAL | A | NORMAL | 01.01.2023 | 31.12.9999
| EL240-CEGBAR | CBM | NULL | NULL | 930E-5 | 4000 hrs | 261 | a3 | NULL | 0 | 1.01 | 2 | mil | B | MONITOR | B | MONITOR | 01.01.2023 | 31.12.9999
| EL240-CEGBAR | CBM | NULL | NULL | 930E-5 | 4000 hrs | 261 | a3 | NULL | 0 | 2.01 | 4 | mil | C | CAUTION | C | CAUTION | 01.01.2023 | 31.12.9999
| EL240-CEGBAR | CBM | NULL | NULL | 930E-5 | 4000 hrs | 261 | a3 | NULL | 0 | 4.01 | 1000 | mil | X | CRITICAL | X | CRITICAL | 01.01.2023 | 31.12.9999
| EL240-CEGBAR | CBM | NULL | NULL | 930E-5 | 4000 hrs | 261 | a4 | NULL | 0 | 0 | 0.35 | mil | A | NORMAL | A | NORMAL | 01.01.2023 | 31.12.9999
| EL240-CEGBAR | CBM | NULL | NULL | 930E-5 | 4000 hrs | 261 | a4 | NULL | 0 | 0.36 | 0.5 | mil | B | MONITOR | B | MONITOR | 01.01.2023 | 31.12.9999
| EL240-CEGBAR | CBM | NULL | NULL | 930E-5 | 4000 hrs | 261 | a4 | NULL | 0 | 0.51 | 0.7 | mil | C | CAUTION | C | CAUTION | 01.01.2023 | 31.12.9999
| EL240-CEGBAR | CBM | NULL | NULL | 930E-5 | 4000 hrs | 261 | a4 | NULL | 0 | 0.71 | 1000 | mil | X | CRITICAL | X | CRITICAL | 01.01.2023 | 31.12.9999
Note on H2: [Threaded comment] Your version of Excel allows you to read this threaded comment; however, any edits to it will get removed if the file is opened in a newer version of Excel. Learn more: https://go.microsoft.com/fwlink/?linkid=870924 Comment: Check operation of steering pump unloader valve and steering system relief valve setting.
Note on H20: [Threaded comment] Your version of Excel allows you to read this threaded comment; however, any edits to it will get removed if the file is opened in a newer version of Excel. Learn more: https://go.microsoft.com/fwlink/?linkid=870924 Comment: Measure thickness of the brake packs as per the workshop manual.
Note on H28: [Threaded comment] Your version of Excel allows you to read this threaded comment; however, any edits to it will get removed if the file is opened in a newer version of Excel. Learn more: https://go.microsoft.com/fwlink/?linkid=870924 Comment: Check movement in steering linkage bushes/bearings and record on diagram below (use a Bluetooth dial indicator).
Note on H52: [Threaded comment] Your version of Excel allows you to read this threaded comment; however, any edits to it will get removed if the file is opened in a newer version of Excel. Learn more: https://go.microsoft.com/fwlink/?linkid=870924 Comment: Check movement in nose cone bearing and dog bone bearings while wriggling steering movement.
Note on H64: [Threaded comment] Your version of Excel allows you to read this threaded comment; however, any edits to it will get removed if the file is opened in a newer version of Excel. Learn more: https://go.microsoft.com/fwlink/?linkid=870924 Comment: Check hoist cylinder kickout by raising body until it kicks out.
Note on H76: [Threaded comment] Your version of Excel allows you to read this threaded comment; however, any edits to it will get removed if the file is opened in a newer version of Excel. Learn more: https://go.microsoft.com/fwlink/?linkid=870924 Comment: Load Box
Note on H82: [Threaded comment] Your version of Excel allows you to read this threaded comment; however, any edits to it will get removed if the file is opened in a newer version of Excel. Learn more: https://go.microsoft.com/fwlink/?linkid=870924 Comment: Inspect/weigh engine oil eliminator rotor (plastic disposable filter type).
Note on H86: [Threaded comment] Your version of Excel allows you to read this threaded comment; however, any edits to it will get removed if the file is opened in a newer version of Excel. Learn more: https://go.microsoft.com/fwlink/?linkid=870924 Comment: Measure park brake wear with park brake applied as per the workshop manual….
Note on H94: [Threaded comment] Your version of Excel allows you to read this threaded comment; however, any edits to it will get removed if the file is opened in a newer version of Excel. Learn more: https://go.microsoft.com/fwlink/?linkid=870924 Comment: Check All four Suspension Cylinder Height
Note on H102: [Threaded comment] Your version of Excel allows you to read this threaded comment; however, any edits to it will get removed if the file is opened in a newer version of Excel. Learn more: https://go.microsoft.com/fwlink/?linkid=870924 Comment: Check brush length, condition, free moving.
Note on H126: [Threaded comment] Your version of Excel allows you to read this threaded comment; however, any edits to it will get removed if the file is opened in a newer version of Excel. Learn more: https://go.microsoft.com/fwlink/?linkid=870924 Comment: Check commutator brushes and ground brush in blower motor for correct length, condition, fraying of pigtail and freedom of movement.
Note on H142: [Threaded comment] Your version of Excel allows you to read this threaded comment; however, any edits to it will get removed if the file is opened in a newer version of Excel. Learn more: https://go.microsoft.com/fwlink/?linkid=870924 Comment: Check commutator brushes and ground brush in blower motor for correct length, condition, fraying of pigtail and freedom of movement.
Note on H158: [Threaded comment] Your version of Excel allows you to read this threaded comment; however, any edits to it will get removed if the file is opened in a newer version of Excel. Learn more: https://go.microsoft.com/fwlink/?linkid=870924 Comment: Profile grid blower commutator. Using profiling work instruction.
Note on H174: [Threaded comment] Your version of Excel allows you to read this threaded comment; however, any edits to it will get removed if the file is opened in a newer version of Excel. Learn more: https://go.microsoft.com/fwlink/?linkid=870924 Comment: Check commutator brushes and ground brush in blower motor for correct length, condition, fraying of pigtail and freedom of movement.
Note on H190: [Threaded comment] Your version of Excel allows you to read this threaded comment; however, any edits to it will get removed if the file is opened in a newer version of Excel. Learn more: https://go.microsoft.com/fwlink/?linkid=870924 Comment: Check commutator brushes and ground brush in blower motor for correct length, condition, fraying of pigtail and freedom of movement.
Note on H206: [Threaded comment] Your version of Excel allows you to read this threaded comment; however, any edits to it will get removed if the file is opened in a newer version of Excel. Learn more: https://go.microsoft.com/fwlink/?linkid=870924 Comment: Profile grid blower commutator. Using profiling work instruction.

## Mapping Oil Component
Site | Equipment Model | Compart Id | Compart Desc | Component | Component Description
AU06 | 930E-5 | 097 | COOLANT ENGINE | ENGCO-CENGRAD | RADIATOR
AU06 | 930E-5 | 101 | ENGINE PRIMARY - DIESEL | ENGEN-CENG | ENGINE
AU06 | 930E-5 | 505 | HYDRAULIC SYSTEM | HYDPP-CHPH | HOIST PUMP
AU06 | 930E-5 | 505 | HYDRAULIC SYSTEM | HYDPP-CHPS | STEERING PUMP
AU06 | 930E-5 | 505 | HYDRAULIC SYSTEM | AXLES-CAXWGFL | WHEEL GROUP FRONT LH
AU06 | 930E-5 | 505 | HYDRAULIC SYSTEM | AXLES-CAXWGFR | WHEEL GROUP FRONT RH
AU06 | 930E-5 | t69 | WHEEL MOTOR LEFT | PWTRN-CWMTRRL | WHEEL MOTOR REAR LH
AU06 | 930E-5 | t70 | WHEEL MOTOR RIGHT | PWTRN-CWMTRRR | WHEEL MOTOR REAR RH

## Matrix Intervention
Component | Component Code | Model | Oil/Coolant Data | Filter Cut | Magnetic Plug | IronForms CBM | Sensor Data
RADIATOR | ENGCO-CENGRAD | 930E-5 | Coolant Sample (Level 1) |  |  | Engine Coolant Leaks | Engine Coolant Temp Max
ENGINE | ENGEN-CENG | 930E-5 | Engine Oil Sample |  |  | Load Box (HP Check) | Blow-By Press Max
|  | 930E-5 |  |  |  | Rotor Weight | Boost Press LB Max
|  | 930E-5 |  |  |  | Engine Oil Leaks | Boost Press RB Max
|  | 930E-5 |  |  |  | Engine Coolant Leaks | Engine Coolant Temp Max
| ENGEN-CENG | 930E-5 |  |  |  |  | Exhaust Temp LF Max
|  | 930E-5 |  |  |  |  | Exhaust Temp LR Max
|  | 930E-5 |  |  |  |  | Exhaust Temp RF Max
|  | 930E-5 |  |  |  |  | Exhaust Temp RR Max
ENGINE MIDLIFE | ENGEN-CENGMID | 930E-5
HV ALTERNATOR | EL240-CEALTHV | 930E-5 |  |  |  | Brush Length Track Position 1
| EL240-CEALTHV | 930E-5 |  |  |  | Brush Length Track Position 2
| EL240-CEALTHV | 930E-5 |  |  |  | Brush Length Track Position 3
| EL240-CEALTHV | 930E-5 |  |  |  | Brush Length Track Position 4
| EL240-CEALTHV | 930E-5 |  |  |  | Brush Length Track Position 5
| EL240-CEALTHV | 930E-5 |  |  |  | Brush Length Track Position 6
GRID BLOWER ASS (HV) LH | EL240-CEGBAL | 930E-5 |  |  |  | Comm Brush 1 (10 o'clock)
| EL240-CEGBAL | 930E-5 |  |  |  | Comm Brush 2 (10 o'clock)
| EL240-CEGBAL | 930E-5 |  |  |  | Comm Brush 3 (2 o'clock)
| EL240-CEGBAL | 930E-5 |  |  |  | Comm Brush 4 (2 o'clock)
| EL240-CEGBAL | 930E-5 |  |  |  | Front Track P2P
| EL240-CEGBAL | 930E-5 |  |  |  | Front Track B2B
| EL240-CEGBAL | 930E-5 |  |  |  | Rear Track P2P
| EL240-CEGBAL | 930E-5 |  |  |  | Rear Track B2B
GRID BLOWER ASS (HV) RH | EL240-CEGBAR | 930E-5 |  |  |  | Comm Brush 1 (10 o'clock)
| EL240-CEGBAR | 930E-5 |  |  |  | Comm Brush 2 (10 o'clock)
| EL240-CEGBAR | 930E-5 |  |  |  | Comm Brush 3 (2 o'clock)
| EL240-CEGBAR | 930E-5 |  |  |  | Comm Brush 4 (2 o'clock)
| EL240-CEGBAR | 930E-5 |  |  |  | Front Track P2P
| EL240-CEGBAR | 930E-5 |  |  |  | Front Track B2B
| EL240-CEGBAR | 930E-5 |  |  |  | Rear Track P2P
| EL240-CEGBAR | 930E-5 |  |  |  | Rear Track B2B
RETARDER GRIDS | EL240-CERG | 930E-5
MAIN COOL BLOWER MTR LH | EL240-CMCBML | 930E-5
MAIN COOL BLOWER MTR RH | EL240-CMCBMR | 930E-5
WHEEL GROUP FRONT LH | AXLES-CAXWGFL | 930E-5 | Hydraulic System Oil Sample |  | Left Front Hub (Magnetic Plug) | Left Front Hub (Leaks Visual Inspect) | Brake Oil Temp LF Ave
| AXLES-CAXWGFL | 930E-5 |  |  |  | Left Front Wheel | Brake Oil Temp LF Max
| AXLES-CAXWGFL | 930E-5 |  |  |  | Hydraulic tank screen 1 | Brake Energy - Min/Max/Ave
| AXLES-CAXWGFL | 930E-5 |  |  |  | Hydraulic tank screen 2 | Brake Power Max
WHEEL GROUP FRONT RH | AXLES-CAXWGFR | 930E-5 | Hydraulic System Oil Sample |  | Right Front Hub (Magnetic Plug) | Right Front Hub (Leaks Visual Inspect) | Brake Oil Temp RF Ave
| AXLES-CAXWGFR | 930E-5 |  |  |  | Right Front Wheel | Brake Oil Temp RF Max
| AXLES-CAXWGFR | 930E-5 |  |  |  | Hydraulic tank screen 1 | Brake Energy - Min/Max/Ave
| AXLES-CAXWGFR | 930E-5 |  |  |  | Hydraulic tank screen 2 | Brake Power Max
WHEEL MOTOR REAR LH | PWTRN-CWMTRRL | 930E-5 | Left Wheel Motor Oil Sample |  | LH Wheel Motor (Magnetic Plug) | Wheel Motor LH (Leaks Visual Inspect) | Brake Oil Temp LR Ave
WHEEL MOTOR REAR RH | PWTRN-CWMTRRR | 930E-5 | Right Wheel Motor Oil Sample |  | RH Wheel Motor (Magnetic Plug) | Wheel Motor RH (Leaks Visual Inspect) | Brake Oil Temp RR Ave
PARK BRAKE REAR LH | BRAKE-CBKPKRL | 930E-5 |  |  |  | LHS Average Park brake wear
PARK BRAKE REAR RH | BRAKE-CBKPKRR | 930E-5 |  |  |  | RHS Average Park brake wear
HOIST CYLINDER LH | HYDCY-CCYLHL | 930E-5 |  |  |  | Hoist cylinder LH kickout
| HYDCY-CCYLHL | 930E-5 |  |  |  | Left Hoist Cylinder (Leaks and/or Damage)
| HYDCY-CCYLHL | 930E-5 |  |  |  | Hydraulic tank screen 1
| HYDCY-CCYLHL | 930E-5 |  |  |  | Hydraulic tank screen 2
HOIST CYLINDER RH | HYDCY-CCYLHR | 930E-5 |  |  |  | Hoist cylinder RH kickout
| HYDCY-CCYLHR | 930E-5 |  |  |  | Right Hoist Cylinder (Leaks and/or Damage)
| HYDCY-CCYLHR | 930E-5 |  |  |  | Hydraulic tank screen 1
| HYDCY-CCYLHR | 930E-5 |  |  |  | Hydraulic tank screen 2
STEERING CYLINDER LH | STRNG-CCYLSTL | 930E-5 |  |  |  | POS 1 - LH Steering Cylinder
| STRNG-CCYLSTL | 930E-5 |  |  |  | POS 3 - LH Steering Cylinder
| STRNG-CCYLSTL | 930E-5 |  |  |  | Left Steering Cylinder (Leaks and/or Damage)
| STRNG-CCYLSTL | 930E-5 |  |  |  | Hydraulic tank screen 1
| STRNG-CCYLSTL | 930E-5 |  |  |  | Hydraulic tank screen 2
STEERING CYLINDER RH | STRNG-CCYLSTR | 930E-5 |  |  |  | POS 2 - RH Steering Cylinder
| STRNG-CCYLSTR | 930E-5 |  |  |  | POS 4 - RH Steering Cylinder
| STRNG-CCYLSTR | 930E-5 |  |  |  | Right Steering Cylinder (Leaks and/or Damage)
| STRNG-CCYLSTR | 930E-5 |  |  |  | Hydraulic tank screen 1
| STRNG-CCYLSTR | 930E-5 |  |  |  | Hydraulic tank screen 2
SUSPENSION CYL FRONT LH | SUSPN-CCYLSUFL | 930E-5 |  |  |  | Suspension Cylinder Left Front (Leaks and/or Damage)
| SUSPN-CCYLSUFL | 930E-5 |  |  |  | Front left suspension cylinder.
SUSPENSION CYL FRONT RH | SUSPN-CCYLSUFR | 930E-5 |  |  |  | Suspension Cylinder Right Front (Leaks and/or Damage)
| SUSPN-CCYLSUFR | 930E-5 |  |  |  | Front right suspension cylinder.
SUSPENSION CYL REAR LH | SUSPN-CCYLSURL | 930E-5 |  |  |  | Suspension Cylinder Left Rear (Leaks and/or Damage)
| SUSPN-CCYLSURL | 930E-5 |  |  |  | Rear left suspension cylinder.
SUSPENSION CYL REAR RH | SUSPN-CCYLSURR | 930E-5 |  |  |  | Suspension Cylinder Right Rear (Leaks and/or Damage)
| SUSPN-CCYLSURR | 930E-5 |  |  |  | Rear right suspension cylinder.
HYDRAULIC OIL COOLER | HYDSY-COCH | 930E-5 |  |  |  | Hydraulic tank screen 1
| HYDSY-COCH | 930E-5 |  |  |  | Hydraulic tank screen 2
HOIST PUMP | HYDPP-CHPH | 930E-5 | Hydraulic System Oil Sample | Hoist Pump Filter |  | Hoist Pump (Leaks Visual Inspect) | Hoist Press1 Max
| HYDPP-CHPH | 930E-5 |  |  |  | Hydraulic tank screen 1 | Hoist Press2 Max
| HYDPP-CHPH | 930E-5 |  |  |  | Hydraulic tank screen 2
STEERING PUMP | HYDPP-CHPS | 930E-5 | Hydraulic System Oil Sample | Steering System Filter |  | Steering Pump (Leaks Visual Inspect)
| HYDPP-CHPS | 930E-5 |  |  |  | Steering pump cut-out pressure (located at bleed-down manifold TP2)psiAdjustment
| HYDPP-CHPS | 930E-5 |  |  |  | Steering pump cut-in pressure (located at bleed-down manifold TP2)psiAdjustment
| HYDPP-CHPS | 930E-5 |  |  |  | Steering Relief pressure (Steer cylinder cross over manifold)psiAdjustment
| HYDPP-CHPS | 930E-5 |  |  |  | Hydraulic tank screen 1
| HYDPP-CHPS | 930E-5 |  |  |  | Hydraulic tank screen 2
BODY: RB#: OFF RB:# ON | BODYS-CBODYST | 930E-5
OPERATORS CAB | CABOS-CCAB | 930E-5
SEAT | CABOS-SEAT | 930E-5
SANDBLAST & PAINT | STRUC-CSANDBL | 930E-5
PIVOT EYE ASSEMBLY | STRUC-CPEASS | 930E-5 |  |  |  | Nose Cone Bearing
DOGBONE | STRUC-DOGBONE | 930E-5 |  |  |  | Lateral Link / Dogbone (Rear Axle Bearing)
| STRUC-DOGBONE | 930E-5 |  |  |  | Lateral Link / Dogbone (Chassis Bearing)
TIE ROD ASSEMBLY | STRNG-STTR | 930E-5 |  |  |  | POS 5 - Tie Rod
| STRNG-STTR | 930E-5 |  |  |  | POS 6 - Tie Rod
TURBO HP FRONT LEFT | ENGEN-TRBHPFL | 930E-5 |  |  |  | HP Turbocharger Front Left (Leaks Visual Inspect)
TURBO HP FRONT RIGHT | ENGEN-TRBHPFR | 930E-5 |  |  |  | HP Turbocharger Front Right (Leaks Visual Inspect)
TURBO HP REAR LEFT | ENGEN-TRBHPRL | 930E-5 |  |  |  | HP Turbocharger Rear Left (Leaks Visual Inspect)
TURBO HP REAR RIGHT | ENGEN-TRBHPRR | 930E-5 |  |  |  | HP Turbocharger Rear Right (Leaks Visual Inspect)
TURBO LP FRONT LEFT | ENGEN-TRBLPFL | 930E-5 |  |  |  | LP Turbocharger Front Left (Leaks Visual Inspect)
TURBO LP FRONT RIGHT | ENGEN-TRBLPFR | 930E-5 |  |  |  | LP Turbocharger Front Right (Leaks Visual Inspect)
TURBO LP REAR LEFT | ENGEN-TRBLPRL | 930E-5 |  |  |  | LP Turbocharger Rear Left (Leaks Visual Inspect)
TURBO LP REAR RIGHT | ENGEN-TRBLPRR | 930E-5 |  |  |  | LP Turbocharger Rear Right (Leaks Visual Inspect)
Turbo HP Left | ENGEN-TRBHPLH | 930E-5 |  |  |  | HP Turbocharger Left (Leaks Visual Inspect)
Turbo HP Right | ENGEN-TRBHPRH | 930E-5 |  |  |  | HP Turbocharger Right (Leaks Visual Inspect)
Turbo LP Front | ENGEN-TRBLPFT | 930E-5 |  |  |  | LP Turbocharger Front (Leaks Visual Inspect)
Turbo LP Rear | ENGEN-TRBLPRE | 930E-5 |  |  |  | LP Turbocharger Rear (Leaks Visual Inspect)

## Intervention Check
model_id | Model | Cbm Type | component_id | Component | Parameter To | Sample Status | Sequence | Rec Action | Task Type | taskdesc | Task group key | Task key | task_desc for Intervention Code | task_key for Intervention Code | cek_pstype_taskkey | cek_pstype_taskkey_intervention | Task Type | taskdesc | Task group key | Task key | task_desc for Intervention Code | task_key for Intervention Code | cek_Task Type | cek_taskdesc | cek_Task group key | cek_Task key | cek_task_desc for Intervention Code | cek_task_key for Intervention Code | Component
60 | 930E-5 | Component Replacement |  | RADIATOR |  | CAUTION | 1 | Engine Coolant Sample at next 50 hours. | Service Task | Coolant Sample (Level 1) | Oil_Sample_(use_the_correct_SOS_sampling_method_from_the_sampling_points_on_the_machine) | 545d2930-4498-4f78-85fa-248819cda0a5 |  |  | 4000 |  | Service Task | Coolant Sample (Level 1) | Oil_Sample_(use_the_correct_SOS_sampling_method_from_the_sampling_points_on_the_machine) | 545d2930-4498-4f78-85fa-248819cda0a5 |  |  | TRUE | TRUE | TRUE | TRUE | TRUE | TRUE | RADIATOR
60 | 930E-5 | Component Replacement |  | RADIATOR |  | CAUTION | 2 | Engine Coolant Change. | Service Task with Input Value | [5 empty] | #N/A |  | Service Task with Input Value | [5 empty] | TRUE | TRUE | TRUE | TRUE | TRUE | TRUE | RADIATOR
60 | 930E-5 | Component Replacement |  | RADIATOR |  | CAUTION | 3 | Engine Cooling System Coolant Level Check. | Service Task with Input Value | Engine Cooling System Coolant Level Check | Oil_Level_Check | 621df0d5-b784-4b22-9a80-2a1a4080e6a4 |  |  | 4000 |  | Service Task with Input Value | Engine Cooling System Coolant Level Check | Oil_Level_Check | 621df0d5-b784-4b22-9a80-2a1a4080e6a4 |  |  | TRUE | TRUE | TRUE | TRUE | TRUE | TRUE | RADIATOR
60 | 930E-5 | Component Replacement |  | RADIATOR |  | CAUTION | 4 | Engine Coolant Filter Change (only when available). | Service Task | Change engine coolant filters. | Lube_Service_(Filter;_Breather;_Screen) | c79110c7-de34-4e95-add3-6ce9bb542ab2 |  |  | 4000 |  | Service Task | Change engine coolant filters. | Lube_Service_(Filter;_Breather;_Screen) | c79110c7-de34-4e95-add3-6ce9bb542ab2 |  |  | TRUE | TRUE | TRUE | TRUE | TRUE | TRUE | RADIATOR
60 | 930E-5 | Component Replacement |  | RADIATOR |  | CAUTION | 5 | Engine Coolant Filter Cut and Inspect (only when available). | Condition Rating & Photo with Not Applicable Task | [5 empty] | #N/A |  | Condition Rating & Photo with Not Applicable Task | [5 empty] | TRUE | TRUE | TRUE | TRUE | TRUE | TRUE | RADIATOR
60 | 930E-5 | Component Replacement |  | RADIATOR |  | CRITICAL | 1 | Engine Coolant Sample at next 50 hours. | Service Task | Coolant Sample (Level 1) | Oil_Sample_(use_the_correct_SOS_sampling_method_from_the_sampling_points_on_the_machine) | 545d2930-4498-4f78-85fa-248819cda0a5 |  |  | 4000 |  | Service Task | Coolant Sample (Level 1) | Oil_Sample_(use_the_correct_SOS_sampling_method_from_the_sampling_points_on_the_machine) | 545d2930-4498-4f78-85fa-248819cda0a5 |  |  | TRUE | TRUE | TRUE | TRUE | TRUE | TRUE | RADIATOR
60 | 930E-5 | Component Replacement |  | RADIATOR |  | CRITICAL | 2 | Engine Coolant Change. | Service Task with Input Value | [5 empty] | #N/A |  | Service Task with Input Value | [5 empty] | TRUE | TRUE | TRUE | TRUE | TRUE | TRUE | RADIATOR
60 | 930E-5 | Component Replacement |  | RADIATOR |  | CRITICAL | 3 | Engine Cooling System Coolant Level Check. | Service Task with Input Value | Engine Cooling System Coolant Level Check | Oil_Level_Check | 621df0d5-b784-4b22-9a80-2a1a4080e6a4 |  |  | 4000 |  | Service Task with Input Value | Engine Cooling System Coolant Level Check | Oil_Level_Check | 621df0d5-b784-4b22-9a80-2a1a4080e6a4 |  |  | TRUE | TRUE | TRUE | TRUE | TRUE | TRUE | RADIATOR
60 | 930E-5 | Component Replacement |  | RADIATOR |  | CRITICAL | 4 | Engine Coolant Filter Change (only when available). | Service Task | Change engine coolant filters. | Lube_Service_(Filter;_Breather;_Screen) | c79110c7-de34-4e95-add3-6ce9bb542ab2 |  |  | 4000 |  | Service Task | Change engine coolant filters. | Lube_Service_(Filter;_Breather;_Screen) | c79110c7-de34-4e95-add3-6ce9bb542ab2 |  |  | TRUE | TRUE | TRUE | TRUE | TRUE | TRUE | RADIATOR
60 | 930E-5 | Component Replacement |  | RADIATOR |  | CRITICAL | 5 | Engine Coolant Filter Cut and Inspect (only when available). | Condition Rating & Photo with Not Applicable Task | [5 empty] | #N/A |  | Condition Rating & Photo with Not Applicable Task | [5 empty] | TRUE | TRUE | TRUE | TRUE | TRUE | TRUE | RADIATOR
60 | 930E-5 | Coolant Sample |  | RADIATOR |  | CAUTION | 1 | Engine Cooling System Coolant Level Check. | Service Task with Input Value | Engine Cooling System Coolant Level Check | Oil_Level_Check | 621df0d5-b784-4b22-9a80-2a1a4080e6a4 |  |  | 4000 |  | Service Task with Input Value | Engine Cooling System Coolant Level Check | Oil_Level_Check | 621df0d5-b784-4b22-9a80-2a1a4080e6a4 |  |  | TRUE | TRUE | TRUE | TRUE | TRUE | TRUE | RADIATOR
60 | 930E-5 | Coolant Sample |  | RADIATOR |  | CAUTION | 2 | Engine Coolant Sample. | Service Task | Coolant Sample (Level 1) | Oil_Sample_(use_the_correct_SOS_sampling_method_from_the_sampling_points_on_the_machine) | 545d2930-4498-4f78-85fa-248819cda0a5 |  |  | 4000 |  | Service Task | Coolant Sample (Level 1) | Oil_Sample_(use_the_correct_SOS_sampling_method_from_the_sampling_points_on_the_machine) | 545d2930-4498-4f78-85fa-248819cda0a5 |  |  | TRUE | TRUE | TRUE | TRUE | TRUE | TRUE | RADIATOR
60 | 930E-5 | Coolant Sample |  | RADIATOR |  | CAUTION | 3 | Engine Coolant Change. | Service Task with Input Value | [5 empty] | #N/A |  | Service Task with Input Value | [5 empty] | TRUE | TRUE | TRUE | TRUE | TRUE | TRUE | RADIATOR
60 | 930E-5 | Coolant Sample |  | RADIATOR |  | CAUTION | 4 | Check cooling system for any coolant leaks. | Condition Rating with Photo | Engine Coolant Leaks | Engine_Section | 950919a2-7491-4180-925c-d6bef11fd222 |  |  | 4000 |  | Condition Rating with Photo | Engine Coolant Leaks | Engine_Section | 950919a2-7491-4180-925c-d6bef11fd222 |  |  | TRUE | TRUE | TRUE | TRUE | TRUE | TRUE | RADIATOR
60 | 930E-5 | Coolant Sample |  | RADIATOR |  | CRITICAL | 1 | Engine Cooling System Coolant Level Check. | Service Task with Input Value | Engine Cooling System Coolant Level Check | Oil_Level_Check | 621df0d5-b784-4b22-9a80-2a1a4080e6a4 |  |  | 4000 |  | Service Task with Input Value | Engine Cooling System Coolant Level Check | Oil_Level_Check | 621df0d5-b784-4b22-9a80-2a1a4080e6a4 |  |  | TRUE | TRUE | TRUE | TRUE | TRUE | TRUE | RADIATOR
60 | 930E-5 | Coolant Sample |  | RADIATOR |  | CRITICAL | 2 | Engine Coolant Sample. | Service Task | Coolant Sample (Level 1) | Oil_Sample_(use_the_correct_SOS_sampling_method_from_the_sampling_points_on_the_machine) | 545d2930-4498-4f78-85fa-248819cda0a5 |  |  | 4000 |  | Service Task | Coolant Sample (Level 1) | Oil_Sample_(use_the_correct_SOS_sampling_method_from_the_sampling_points_on_the_machine) | 545d2930-4498-4f78-85fa-248819cda0a5 |  |  | TRUE | TRUE | TRUE | TRUE | TRUE | TRUE | RADIATOR
60 | 930E-5 | Coolant Sample |  | RADIATOR |  | CRITICAL | 3 | Engine Coolant Change. | Service Task with Input Value | [5 empty] | #N/A |  | Service Task with Input Value | [5 empty] | TRUE | TRUE | TRUE | TRUE | TRUE | TRUE | RADIATOR
60 | 930E-5 | Coolant Sample |  | RADIATOR |  | CRITICAL | 4 | Check cooling system for any coolant leaks. | Condition Rating with Photo | Engine Coolant Leaks | Engine_Section | 950919a2-7491-4180-925c-d6bef11fd222 |  |  | 4000 |  | Condition Rating with Photo | Engine Coolant Leaks | Engine_Section | 950919a2-7491-4180-925c-d6bef11fd222 |  |  | TRUE | TRUE | TRUE | TRUE | TRUE | TRUE | RADIATOR
60 | 930E-5 | Iron Forms |  | RADIATOR | Engine Coolant Leaks | CAUTION | 1 | Confirm that the source of the leaks cannot be repaired without significant engine downtime and cost. | Defect Task |  |  |  | Engine Coolant Leaks | 950919a2-7491-4180-925c-d6bef11fd222 | #N/A | 4000 | Defect Task |  |  |  | Engine Coolant Leaks | 950919a2-7491-4180-925c-d6bef11fd222 | TRUE | TRUE | TRUE | TRUE | TRUE | TRUE | RADIATOR
60 | 930E-5 | Iron Forms |  | RADIATOR | Engine Coolant Leaks | CAUTION | 2 | Check engine for any oil leaks. | Condition Rating with Photo | Engine Oil Leaks | Engine_Section | 64fa639d-af42-490e-a138-539455ab36e2 | Engine Coolant Leaks | 950919a2-7491-4180-925c-d6bef11fd222 | 4000 | 4000 | Condition Rating with Photo | Engine Oil Leaks | Engine_Section | 64fa639d-af42-490e-a138-539455ab36e2 | Engine Coolant Leaks | 950919a2-7491-4180-925c-d6bef11fd222 | TRUE | TRUE | TRUE | TRUE | TRUE | TRUE | RADIATOR
60 | 930E-5 | Iron Forms |  | RADIATOR | Engine Coolant Leaks | CAUTION | 3 | Check engine for any coolant leaks. | Condition Rating with Photo | Engine Coolant Leaks | Engine_Section | 950919a2-7491-4180-925c-d6bef11fd222 | Engine Coolant Leaks | 950919a2-7491-4180-925c-d6bef11fd222 | 4000 | 4000 | Condition Rating with Photo | Engine Coolant Leaks | Engine_Section | 950919a2-7491-4180-925c-d6bef11fd222 | Engine Coolant Leaks | 950919a2-7491-4180-925c-d6bef11fd222 | TRUE | TRUE | TRUE | TRUE | TRUE | TRUE | RADIATOR
60 | 930E-5 | Iron Forms |  | RADIATOR | Engine Coolant Leaks | CAUTION | 4 | Check engine oil level. | Service Task with Input Value | Engine Oil Level Check | Oil_Level_Check | 26de0930-40a7-4c93-a5a9-dc385628e39b | Engine Coolant Leaks | 950919a2-7491-4180-925c-d6bef11fd222 | 250 | 4000 | Service Task with Input Value | Engine Oil Level Check | Oil_Level_Check | 26de0930-40a7-4c93-a5a9-dc385628e39b | Engine Coolant Leaks | 950919a2-7491-4180-925c-d6bef11fd222 | TRUE | TRUE | TRUE | TRUE | TRUE | TRUE | RADIATOR
60 | 930E-5 | Iron Forms |  | RADIATOR | Engine Coolant Leaks | CAUTION | 5 | Check coolant level and charge. | Service Task with Input Value | Engine Cooling System Coolant Level Check | Oil_Level_Check | 621df0d5-b784-4b22-9a80-2a1a4080e6a4 | Engine Coolant Leaks | 950919a2-7491-4180-925c-d6bef11fd222 | 4000 | 4000 | Service Task with Input Value | Engine Cooling System Coolant Level Check | Oil_Level_Check | 621df0d5-b784-4b22-9a80-2a1a4080e6a4 | Engine Coolant Leaks | 950919a2-7491-4180-925c-d6bef11fd222 | TRUE | TRUE | TRUE | TRUE | TRUE | TRUE | RADIATOR
60 | 930E-5 | Iron Forms |  | RADIATOR | Engine Coolant Leaks | CAUTION | 6 | Engage site maintenance supervisor for further assessment. | Defect Task |  |  |  | Engine Coolant Leaks | 950919a2-7491-4180-925c-d6bef11fd222 | #N/A | 4000 | Defect Task |  |  |  | Engine Coolant Leaks | 950919a2-7491-4180-925c-d6bef11fd222 | TRUE | TRUE | TRUE | TRUE | TRUE | TRUE | RADIATOR
60 | 930E-5 | Iron Forms |  | RADIATOR | Engine Coolant Leaks | CRITICAL | 1 | Confirm that the source of the leaks cannot be repaired without significant engine downtime and cost. | Defect Task |  |  |  | Engine Coolant Leaks | 950919a2-7491-4180-925c-d6bef11fd222 | #N/A | 4000 | Defect Task |  |  |  | Engine Coolant Leaks | 950919a2-7491-4180-925c-d6bef11fd222 | TRUE | TRUE | TRUE | TRUE | TRUE | TRUE | RADIATOR
60 | 930E-5 | Iron Forms |  | RADIATOR | Engine Coolant Leaks | CRITICAL | 2 | Repair/replace as required. | Defect Task |  |  |  | Engine Coolant Leaks | 950919a2-7491-4180-925c-d6bef11fd222 | #N/A | 4000 | Defect Task |  |  |  | Engine Coolant Leaks | 950919a2-7491-4180-925c-d6bef11fd222 | TRUE | TRUE | TRUE | TRUE | TRUE | TRUE | RADIATOR
60 | 930E-5 | KENT005 |  | RADIATOR | Engine Coolant Temp Max | CAUTION | 1 | Check coolant level and charge. | Service Task with Input Value | Engine Cooling System Coolant Level Check | Oil_Level_Check | 621df0d5-b784-4b22-9a80-2a1a4080e6a4 |  |  | 4000 |  | Service Task with Input Value | Engine Cooling System Coolant Level Check | Oil_Level_Check | 621df0d5-b784-4b22-9a80-2a1a4080e6a4 |  |  | TRUE | TRUE | TRUE | TRUE | TRUE | TRUE | RADIATOR
60 | 930E-5 | KENT005 |  | RADIATOR | Engine Coolant Temp Max | CAUTION | 2 | Check the function of the thermostat. | Defect Task | [5 empty] | #N/A |  | Defect Task | [5 empty] | TRUE | TRUE | TRUE | TRUE | TRUE | TRUE | RADIATOR
60 | 930E-5 | KENT005 |  | RADIATOR | Engine Coolant Temp Max | CAUTION | 3 | Check fan belts for wear, cracking and tension. | Defect Task | Check fan belts for wear, cracking and tension. | Engine_Section | 7906bc0a-1256-4b4f-a7ce-44b4941c16a0 |  |  | 4000 |  | Defect Task | Check fan belts for wear, cracking and tension. | Engine_Section | 7906bc0a-1256-4b4f-a7ce-44b4941c16a0 |  |  | TRUE | TRUE | TRUE | TRUE | TRUE | TRUE | RADIATOR
60 | 930E-5 | KENT005 |  | RADIATOR | Engine Coolant Temp Max | CRITICAL | 1 | Check coolant level and charge. | Service Task with Input Value | Engine Cooling System Coolant Level Check | Oil_Level_Check | 621df0d5-b784-4b22-9a80-2a1a4080e6a4 |  |  | 4000 |  | Service Task with Input Value | Engine Cooling System Coolant Level Check | Oil_Level_Check | 621df0d5-b784-4b22-9a80-2a1a4080e6a4 |  |  | TRUE | TRUE | TRUE | TRUE | TRUE | TRUE | RADIATOR
60 | 930E-5 | KENT005 |  | RADIATOR | Engine Coolant Temp Max | CRITICAL | 2 | Check the function of the thermostat. | Defect Task | [5 empty] | #N/A |  | Defect Task | [5 empty] | TRUE | TRUE | TRUE | TRUE | TRUE | TRUE | RADIATOR
60 | 930E-5 | KENT005 |  | RADIATOR | Engine Coolant Temp Max | CRITICAL | 3 | Check fan belts for wear, cracking and tension. | Defect Task | Check fan belts for wear, cracking and tension. | Engine_Section | 7906bc0a-1256-4b4f-a7ce-44b4941c16a0 |  |  | 4000 |  | Defect Task | Check fan belts for wear, cracking and tension. | Engine_Section | 7906bc0a-1256-4b4f-a7ce-44b4941c16a0 |  |  | TRUE | TRUE | TRUE | TRUE | TRUE | TRUE | RADIATOR
60 | 930E-5 | KENT005 |  | RADIATOR | Engine Coolant Temp Max | CRITICAL | 4 | Check radiator for external blockage. | Defect Task | [5 empty] | #N/A |  | Defect Task | [5 empty] | TRUE | TRUE | TRUE | TRUE | TRUE | TRUE | RADIATOR
60 | 930E-5 | Component Replacement |  | ENGINE |  | CAUTION | 1 | Engine Oil Sample at next 50 hours. | Service Task | Engine Oil Sample | Oil_Sample_(use_the_correct_SOS_sampling_method_from_the_sampling_points_on_the_machine) | fb15f07d-9f72-4e2b-880b-947e12f1b404 |  |  | 4000 |  | Service Task | Engine Oil Sample | Oil_Sample_(use_the_correct_SOS_sampling_method_from_the_sampling_points_on_the_machine) | fb15f07d-9f72-4e2b-880b-947e12f1b404 |  |  | TRUE | TRUE | TRUE | TRUE | TRUE | TRUE | ENGINE
60 | 930E-5 | Component Replacement |  | ENGINE |  | CAUTION | 2 | Engine Oil Change. | Service Task with Input Value | Engine Oil Change | Oil_Change | 1953748e-0b54-4304-a802-1c9f60197564 |  |  | 4000 |  | Service Task with Input Value | Engine Oil Change | Oil_Change | 1953748e-0b54-4304-a802-1c9f60197564 |  |  | TRUE | TRUE | TRUE | TRUE | TRUE | TRUE | ENGINE
60 | 930E-5 | Component Replacement |  | ENGINE |  | CAUTION | 3 | Engine Oil Level Check. | Service Task with Input Value | Engine Oil Level Check | Oil_Level_Check | 26de0930-40a7-4c93-a5a9-dc385628e39b |  |  | 250 |  | Service Task with Input Value | Engine Oil Level Check | Oil_Level_Check | 26de0930-40a7-4c93-a5a9-dc385628e39b |  |  | TRUE | TRUE | TRUE | TRUE | TRUE | TRUE | ENGINE
60 | 930E-5 | Component Replacement |  | ENGINE |  | CAUTION | 4 | Engine Oil Filter Change (only when available). | Service Task | [5 empty] | #N/A |  | Service Task | [5 empty] | TRUE | TRUE | TRUE | TRUE | TRUE | TRUE | ENGINE
60 | 930E-5 | Component Replacement |  | ENGINE |  | CAUTION | 5 | Engine Oil Filter Cut and Inspect (only when available). | Condition Rating & Photo with Not Applicable Task | Engine Oil Filter | ENGINE_SERVICE | lubeServiceTask0000803 |  |  | <<psType>> |  | Condition Rating & Photo with Not Applicable Task | Engine Oil Filter | ENGINE_SERVICE | lubeServiceTask0000803 |  |  | TRUE | TRUE | TRUE | TRUE | TRUE | TRUE | ENGINE
60 | 930E-5 | Component Replacement |  | ENGINE |  | CRITICAL | 1 | Engine Oil Sample at next 50 hours. | Service Task | Engine Oil Sample | Oil_Sample_(use_the_correct_SOS_sampling_method_from_the_sampling_points_on_the_machine) | fb15f07d-9f72-4e2b-880b-947e12f1b404 |  |  | 4000 |  | Service Task | Engine Oil Sample | Oil_Sample_(use_the_correct_SOS_sampling_method_from_the_sampling_points_on_the_machine) | fb15f07d-9f72-4e2b-880b-947e12f1b404 |  |  | TRUE | TRUE | TRUE | TRUE | TRUE | TRUE | ENGINE
60 | 930E-5 | Component Replacement |  | ENGINE |  | CRITICAL | 2 | Engine Oil Change. | Service Task with Input Value | Engine Oil Change | Oil_Change | 1953748e-0b54-4304-a802-1c9f60197564 |  |  | 4000 |  | Service Task with Input Value | Engine Oil Change | Oil_Change | 1953748e-0b54-4304-a802-1c9f60197564 |  |  | TRUE | TRUE | TRUE | TRUE | TRUE | TRUE | ENGINE
60 | 930E-5 | Component Replacement |  | ENGINE |  | CRITICAL | 3 | Engine Oil Level Check. | Service Task with Input Value | Engine Oil Level Check | Oil_Level_Check | 26de0930-40a7-4c93-a5a9-dc385628e39b |  |  | 250 |  | Service Task with Input Value | Engine Oil Level Check | Oil_Level_Check | 26de0930-40a7-4c93-a5a9-dc385628e39b |  |  | TRUE | TRUE | TRUE | TRUE | TRUE | TRUE | ENGINE
60 | 930E-5 | Component Replacement |  | ENGINE |  | CRITICAL | 4 | Engine Oil Filter Change (only when available). | Service Task | [5 empty] | #N/A |  | Service Task | [5 empty] | TRUE | TRUE | TRUE | TRUE | TRUE | TRUE | ENGINE
60 | 930E-5 | Component Replacement |  | ENGINE |  | CRITICAL | 5 | Engine Oil Filter Cut and Inspect (only when available). | Condition Rating & Photo with Not Applicable Task | Engine Oil Filter | ENGINE_SERVICE | lubeServiceTask0000803 |  |  | <<psType>> |  | Condition Rating & Photo with Not Applicable Task | Engine Oil Filter | ENGINE_SERVICE | lubeServiceTask0000803 |  |  | TRUE | TRUE | TRUE | TRUE | TRUE | TRUE | ENGINE
60 | 930E-5 | Filter Cut |  | ENGINE | Engine oil filter | CAUTION | 1 | Engine Oil Sample. | Service Task | Engine Oil Sample | Oil_Sample_(use_the_correct_SOS_sampling_method_from_the_sampling_points_on_the_machine) | fb15f07d-9f72-4e2b-880b-947e12f1b404 | Filter Cut | lubeServiceTask0000803 | 4000 | <<psType>> | Service Task | Engine Oil Sample | Oil_Sample_(use_the_correct_SOS_sampling_method_from_the_sampling_points_on_the_machine) | fb15f07d-9f72-4e2b-880b-947e12f1b404 | Engine Oil Filter | lubeServiceTask0000803 | TRUE | TRUE | TRUE | TRUE | FALSE | TRUE | ENGINE
60 | 930E-5 | Filter Cut |  | ENGINE | Engine oil filter | CAUTION | 2 | Change engine oil filters. | Service Task |  |  |  | Filter Cut | lubeServiceTask0000803 | #N/A | <<psType>> | Service Task |  |  |  | Engine Oil Filter | lubeServiceTask0000803 | TRUE | TRUE | TRUE | TRUE | FALSE | TRUE | ENGINE
60 | 930E-5 | Filter Cut |  | ENGINE | Engine oil filter | CAUTION | 3 | Cut and inspect one engine oil filter. | Condition Rating & Photo with Not Applicable Task | Engine Oil Filter | ENGINE_SERVICE | lubeServiceTask0000803 | Filter Cut | lubeServiceTask0000803 | <<psType>> | <<psType>> | Condition Rating & Photo with Not Applicable Task | Engine Oil Filter | ENGINE_SERVICE | lubeServiceTask0000803 | Engine Oil Filter | lubeServiceTask0000803 | TRUE | TRUE | TRUE | TRUE | FALSE | TRUE | ENGINE
60 | 930E-5 | Filter Cut |  | ENGINE | Engine oil filter | CAUTION | 4 | Check engine for any oil leaks. | Condition Rating with Photo | Engine Oil Leaks | Engine_Section | 64fa639d-af42-490e-a138-539455ab36e2 | Filter Cut | lubeServiceTask0000803 | 4000 | <<psType>> | Condition Rating with Photo | Engine Oil Leaks | Engine_Section | 64fa639d-af42-490e-a138-539455ab36e2 | Engine Oil Filter | lubeServiceTask0000803 | TRUE | TRUE | TRUE | TRUE | FALSE | TRUE | ENGINE
60 | 930E-5 | Filter Cut |  | ENGINE | Engine oil filter | CAUTION | 5 | Check engine for any coolant leaks. | Condition Rating with Photo | Engine Coolant Leaks | Engine_Section | 950919a2-7491-4180-925c-d6bef11fd222 | Filter Cut | lubeServiceTask0000803 | 4000 | <<psType>> | Condition Rating with Photo | Engine Coolant Leaks | Engine_Section | 950919a2-7491-4180-925c-d6bef11fd222 | Engine Oil Filter | lubeServiceTask0000803 | TRUE | TRUE | TRUE | TRUE | FALSE | TRUE | ENGINE
60 | 930E-5 | Filter Cut |  | ENGINE | Engine oil filter | CAUTION | 6 | Check induction system for leaks and clamps for tightness. | Defect Task | Check induction system for leaks and clamps for tightness. | Air_Inlet_and_Exhaust_System | c02bfab1-8cd5-485c-a419-edc07dea7412 | Filter Cut | lubeServiceTask0000803 | 4000 | <<psType>> | Defect Task | Check induction system for leaks and clamps for tightness. | Air_Inlet_and_Exhaust_System | c02bfab1-8cd5-485c-a419-edc07dea7412 | Engine Oil Filter | lubeServiceTask0000803 | TRUE | TRUE | TRUE | TRUE | FALSE | TRUE | ENGINE
60 | 930E-5 | Filter Cut |  | ENGINE | Engine oil filter | CAUTION | 7 | Check turbos for indication of damage or loose or missing fasteners. | Defect Task | Check turbos for indication of damage or loose or missing fasteners. | Engine_Section | f4a7dd03-5bbe-4451-b8fd-2b0826a77e62 | Filter Cut | lubeServiceTask0000803 | 4000 | <<psType>> | Defect Task | Check turbos for indication of damage or loose or missing fasteners. | Engine_Section | f4a7dd03-5bbe-4451-b8fd-2b0826a77e62 | Engine Oil Filter | lubeServiceTask0000803 | TRUE | TRUE | TRUE | TRUE | FALSE | TRUE | ENGINE
60 | 930E-5 | Filter Cut |  | ENGINE | Engine oil filter | CRITICAL | 1 | Stop the machine immediately. | Defect Task |  |  |  | Filter Cut | lubeServiceTask0000803 | #N/A | <<psType>> | Defect Task |  |  |  | Engine Oil Filter | lubeServiceTask0000803 | TRUE | TRUE | TRUE | TRUE | FALSE | TRUE | ENGINE
60 | 930E-5 | Filter Cut |  | ENGINE | Engine oil filter | CRITICAL | 2 | Change engine oil filters. | Service Task |  |  |  | Filter Cut | lubeServiceTask0000803 | #N/A | <<psType>> | Service Task |  |  |  | Engine Oil Filter | lubeServiceTask0000803 | TRUE | TRUE | TRUE | TRUE | FALSE | TRUE | ENGINE
60 | 930E-5 | Filter Cut |  | ENGINE | Engine oil filter | CRITICAL | 3 | Cut and inspect one engine oil filter. | Condition Rating & Photo with Not Applicable Task | Engine Oil Filter | ENGINE_SERVICE | lubeServiceTask0000803 | Filter Cut | lubeServiceTask0000803 | <<psType>> | <<psType>> | Condition Rating & Photo with Not Applicable Task | Engine Oil Filter | ENGINE_SERVICE | lubeServiceTask0000803 | Engine Oil Filter | lubeServiceTask0000803 | TRUE | TRUE | TRUE | TRUE | FALSE | TRUE | ENGINE
60 | 930E-5 | Filter Cut |  | ENGINE | Engine oil filter | CRITICAL | 4 | Engine Oil Sample. | Service Task | Engine Oil Sample | Oil_Sample_(use_the_correct_SOS_sampling_method_from_the_sampling_points_on_the_machine) | fb15f07d-9f72-4e2b-880b-947e12f1b404 | Filter Cut | lubeServiceTask0000803 | 4000 | <<psType>> | Service Task | Engine Oil Sample | Oil_Sample_(use_the_correct_SOS_sampling_method_from_the_sampling_points_on_the_machine) | fb15f07d-9f72-4e2b-880b-947e12f1b404 | Engine Oil Filter | lubeServiceTask0000803 | TRUE | TRUE | TRUE | TRUE | FALSE | TRUE | ENGINE
60 | 930E-5 | Filter Cut |  | ENGINE | Engine oil filter | CRITICAL | 5 | Engine Oil Change. | Service Task with Input Value | Engine Oil Change | Oil_Change | 1953748e-0b54-4304-a802-1c9f60197564 | Filter Cut | lubeServiceTask0000803 | 4000 | <<psType>> | Service Task with Input Value | Engine Oil Change | Oil_Change | 1953748e-0b54-4304-a802-1c9f60197564 | Engine Oil Filter | lubeServiceTask0000803 | TRUE | TRUE | TRUE | TRUE | FALSE | TRUE | ENGINE
60 | 930E-5 | Filter Cut |  | ENGINE | Engine oil filter | CRITICAL | 6 | Check engine for any oil leaks. | Condition Rating with Photo | Engine Oil Leaks | Engine_Section | 64fa639d-af42-490e-a138-539455ab36e2 | Filter Cut | lubeServiceTask0000803 | 4000 | <<psType>> | Condition Rating with Photo | Engine Oil Leaks | Engine_Section | 64fa639d-af42-490e-a138-539455ab36e2 | Engine Oil Filter | lubeServiceTask0000803 | TRUE | TRUE | TRUE | TRUE | FALSE | TRUE | ENGINE
60 | 930E-5 | Filter Cut |  | ENGINE | Engine oil filter | CRITICAL | 7 | Check engine for any coolant leaks. | Condition Rating with Photo | Engine Coolant Leaks | Engine_Section | 950919a2-7491-4180-925c-d6bef11fd222 | Filter Cut | lubeServiceTask0000803 | 4000 | <<psType>> | Condition Rating with Photo | Engine Coolant Leaks | Engine_Section | 950919a2-7491-4180-925c-d6bef11fd222 | Engine Oil Filter | lubeServiceTask0000803 | TRUE | TRUE | TRUE | TRUE | FALSE | TRUE | ENGINE
60 | 930E-5 | Filter Cut |  | ENGINE | Engine oil filter | CRITICAL | 8 | Check induction system for leaks and clamps for tightness. | Defect Task | Check induction system for leaks and clamps for tightness. | Air_Inlet_and_Exhaust_System | c02bfab1-8cd5-485c-a419-edc07dea7412 | Filter Cut | lubeServiceTask0000803 | 4000 | <<psType>> | Defect Task | Check induction system for leaks and clamps for tightness. | Air_Inlet_and_Exhaust_System | c02bfab1-8cd5-485c-a419-edc07dea7412 | Engine Oil Filter | lubeServiceTask0000803 | TRUE | TRUE | TRUE | TRUE | FALSE | TRUE | ENGINE
60 | 930E-5 | Filter Cut |  | ENGINE | Engine oil filter | CRITICAL | 9 | Check turbos for indication of damage or loose or missing fasteners. | Defect Task | Check turbos for indication of damage or loose or missing fasteners. | Engine_Section | f4a7dd03-5bbe-4451-b8fd-2b0826a77e62 | Filter Cut | lubeServiceTask0000803 | 4000 | <<psType>> | Defect Task | Check turbos for indication of damage or loose or missing fasteners. | Engine_Section | f4a7dd03-5bbe-4451-b8fd-2b0826a77e62 | Engine Oil Filter | lubeServiceTask0000803 | TRUE | TRUE | TRUE | TRUE | FALSE | TRUE | ENGINE
60 | 930E-5 | Iron Forms |  | ENGINE | Engine Coolant Leaks | CAUTION | 1 | Confirm that the source of the leaks cannot be repaired without significant engine downtime and cost. | Defect Task |  |  |  | Engine Coolant Leaks | 950919a2-7491-4180-925c-d6bef11fd222 | #N/A | 4000 | Defect Task |  |  |  | Engine Coolant Leaks | 950919a2-7491-4180-925c-d6bef11fd222 | TRUE | TRUE | TRUE | TRUE | TRUE | TRUE | ENGINE
60 | 930E-5 | Iron Forms |  | ENGINE | Engine Coolant Leaks | CAUTION | 2 | Check engine for any oil leaks. | Condition Rating with Photo | Engine Oil Leaks | Engine_Section | 64fa639d-af42-490e-a138-539455ab36e2 | Engine Coolant Leaks | 950919a2-7491-4180-925c-d6bef11fd222 | 4000 | 4000 | Condition Rating with Photo | Engine Oil Leaks | Engine_Section | 64fa639d-af42-490e-a138-539455ab36e2 | Engine Coolant Leaks | 950919a2-7491-4180-925c-d6bef11fd222 | TRUE | TRUE | TRUE | TRUE | TRUE | TRUE | ENGINE
60 | 930E-5 | Iron Forms |  | ENGINE | Engine Coolant Leaks | CAUTION | 3 | Check engine for any coolant leaks. | Condition Rating with Photo | Engine Coolant Leaks | Engine_Section | 950919a2-7491-4180-925c-d6bef11fd222 | Engine Coolant Leaks | 950919a2-7491-4180-925c-d6bef11fd222 | 4000 | 4000 | Condition Rating with Photo | Engine Coolant Leaks | Engine_Section | 950919a2-7491-4180-925c-d6bef11fd222 | Engine Coolant Leaks | 950919a2-7491-4180-925c-d6bef11fd222 | TRUE | TRUE | TRUE | TRUE | TRUE | TRUE | ENGINE
60 | 930E-5 | Iron Forms |  | ENGINE | Engine Coolant Leaks | CAUTION | 4 | Check engine oil level. | Service Task with Input Value | Engine Oil Level Check | Oil_Level_Check | 26de0930-40a7-4c93-a5a9-dc385628e39b | Engine Coolant Leaks | 950919a2-7491-4180-925c-d6bef11fd222 | 250 | 4000 | Service Task with Input Value | Engine Oil Level Check | Oil_Level_Check | 26de0930-40a7-4c93-a5a9-dc385628e39b | Engine Coolant Leaks | 950919a2-7491-4180-925c-d6bef11fd222 | TRUE | TRUE | TRUE | TRUE | TRUE | TRUE | ENGINE
60 | 930E-5 | Iron Forms |  | ENGINE | Engine Coolant Leaks | CAUTION | 5 | Check coolant level and charge. | Service Task with Input Value | Engine Cooling System Coolant Level Check | Oil_Level_Check | 621df0d5-b784-4b22-9a80-2a1a4080e6a4 | Engine Coolant Leaks | 950919a2-7491-4180-925c-d6bef11fd222 | 4000 | 4000 | Service Task with Input Value | Engine Cooling System Coolant Level Check | Oil_Level_Check | 621df0d5-b784-4b22-9a80-2a1a4080e6a4 | Engine Coolant Leaks | 950919a2-7491-4180-925c-d6bef11fd222 | TRUE | TRUE | TRUE | TRUE | TRUE | TRUE | ENGINE
60 | 930E-5 | Iron Forms |  | ENGINE | Engine Coolant Leaks | CAUTION | 6 | Engage site maintenance supervisor for further assessment. | Defect Task |  |  |  | Engine Coolant Leaks | 950919a2-7491-4180-925c-d6bef11fd222 | #N/A | 4000 | Defect Task |  |  |  | Engine Coolant Leaks | 950919a2-7491-4180-925c-d6bef11fd222 | TRUE | TRUE | TRUE | TRUE | TRUE | TRUE | ENGINE
60 | 930E-5 | Iron Forms |  | ENGINE | Engine Coolant Leaks | CRITICAL | 1 | Confirm that the source of the leaks cannot be repaired without significant engine downtime and cost. | Defect Task |  |  |  | Engine Coolant Leaks | 950919a2-7491-4180-925c-d6bef11fd222 | #N/A | 4000 | Defect Task |  |  |  | Engine Coolant Leaks | 950919a2-7491-4180-925c-d6bef11fd222 | TRUE | TRUE | TRUE | TRUE | TRUE | TRUE | ENGINE
60 | 930E-5 | Iron Forms |  | ENGINE | Engine Coolant Leaks | CRITICAL | 2 | Repair/replace as required. | Defect Task |  |  |  | Engine Coolant Leaks | 950919a2-7491-4180-925c-d6bef11fd222 | #N/A | 4000 | Defect Task |  |  |  | Engine Coolant Leaks | 950919a2-7491-4180-925c-d6bef11fd222 | TRUE | TRUE | TRUE | TRUE | TRUE | TRUE | ENGINE
60 | 930E-5 | Iron Forms |  | ENGINE | Engine Oil Leaks | CAUTION | 1 | Confirm that the source of the leaks cannot be repaired without significant engine downtime and cost. | Defect Task |  |  |  | Engine Oil Leaks | 64fa639d-af42-490e-a138-539455ab36e2 | #N/A | 4000 | Defect Task |  |  |  | Engine Oil Leaks | 64fa639d-af42-490e-a138-539455ab36e2 | TRUE | TRUE | TRUE | TRUE | TRUE | TRUE | ENGINE
60 | 930E-5 | Iron Forms |  | ENGINE | Engine Oil Leaks | CAUTION | 2 | Check engine for any oil leaks. | Condition Rating with Photo | Engine Oil Leaks | Engine_Section | 64fa639d-af42-490e-a138-539455ab36e2 | Engine Oil Leaks | 64fa639d-af42-490e-a138-539455ab36e2 | 4000 | 4000 | Condition Rating with Photo | Engine Oil Leaks | Engine_Section | 64fa639d-af42-490e-a138-539455ab36e2 | Engine Oil Leaks | 64fa639d-af42-490e-a138-539455ab36e2 | TRUE | TRUE | TRUE | TRUE | TRUE | TRUE | ENGINE
60 | 930E-5 | Iron Forms |  | ENGINE | Engine Oil Leaks | CAUTION | 3 | Check engine for any coolant leaks. | Condition Rating with Photo | Engine Coolant Leaks | Engine_Section | 950919a2-7491-4180-925c-d6bef11fd222 | Engine Oil Leaks | 64fa639d-af42-490e-a138-539455ab36e2 | 4000 | 4000 | Condition Rating with Photo | Engine Coolant Leaks | Engine_Section | 950919a2-7491-4180-925c-d6bef11fd222 | Engine Oil Leaks | 64fa639d-af42-490e-a138-539455ab36e2 | TRUE | TRUE | TRUE | TRUE | TRUE | TRUE | ENGINE
60 | 930E-5 | Iron Forms |  | ENGINE | Engine Oil Leaks | CAUTION | 4 | Check engine oil level. | Service Task with Input Value | Engine Oil Level Check | Oil_Level_Check | 26de0930-40a7-4c93-a5a9-dc385628e39b | Engine Oil Leaks | 64fa639d-af42-490e-a138-539455ab36e2 | 250 | 4000 | Service Task with Input Value | Engine Oil Level Check | Oil_Level_Check | 26de0930-40a7-4c93-a5a9-dc385628e39b | Engine Oil Leaks | 64fa639d-af42-490e-a138-539455ab36e2 | TRUE | TRUE | TRUE | TRUE | TRUE | TRUE | ENGINE
60 | 930E-5 | Iron Forms |  | ENGINE | Engine Oil Leaks | CAUTION | 5 | Check coolant level and charge. | Service Task with Input Value | Engine Cooling System Coolant Level Check | Oil_Level_Check | 621df0d5-b784-4b22-9a80-2a1a4080e6a4 | Engine Oil Leaks | 64fa639d-af42-490e-a138-539455ab36e2 | 4000 | 4000 | Service Task with Input Value | Engine Cooling System Coolant Level Check | Oil_Level_Check | 621df0d5-b784-4b22-9a80-2a1a4080e6a4 | Engine Oil Leaks | 64fa639d-af42-490e-a138-539455ab36e2 | TRUE | TRUE | TRUE | TRUE | TRUE | TRUE | ENGINE
60 | 930E-5 | Iron Forms |  | ENGINE | Engine Oil Leaks | CAUTION | 6 | Engage site maintenance supervisor for further assessment. | Defect Task |  |  |  | Engine Oil Leaks | 64fa639d-af42-490e-a138-539455ab36e2 | #N/A | 4000 | Defect Task |  |  |  | Engine Oil Leaks | 64fa639d-af42-490e-a138-539455ab36e2 | TRUE | TRUE | TRUE | TRUE | TRUE | TRUE | ENGINE
60 | 930E-5 | Iron Forms |  | ENGINE | Engine Oil Leaks | CRITICAL | 1 | Confirm that the source of the leaks cannot be repaired without significant engine downtime and cost. | Defect Task |  |  |  | Engine Oil Leaks | 64fa639d-af42-490e-a138-539455ab36e2 | #N/A | 4000 | Defect Task |  |  |  | Engine Oil Leaks | 64fa639d-af42-490e-a138-539455ab36e2 | TRUE | TRUE | TRUE | TRUE | TRUE | TRUE | ENGINE
60 | 930E-5 | Iron Forms |  | ENGINE | Engine Oil Leaks | CRITICAL | 2 | Repair/replace as required. | Defect Task |  |  |  | Engine Oil Leaks | 64fa639d-af42-490e-a138-539455ab36e2 | #N/A | 4000 | Defect Task |  |  |  | Engine Oil Leaks | 64fa639d-af42-490e-a138-539455ab36e2 | TRUE | TRUE | TRUE | TRUE | TRUE | TRUE | ENGINE
60 | 930E-5 | Iron Forms |  | ENGINE | Load Box (HP Check) | CAUTION | 1 | Investigate the engine condition. | Defect Task |  |  |  | Load Box (HP Check) | 99c7a57c-c64c-483e-b99a-10d12abbceae | #N/A | 4000 | Defect Task |  |  |  | Load Box (HP Check) | 99c7a57c-c64c-483e-b99a-10d12abbceae | TRUE | TRUE | TRUE | TRUE | TRUE | TRUE | ENGINE
60 | 930E-5 | Iron Forms |  | ENGINE | Load Box (HP Check) | CAUTION | 2 | Investigate GE drive system demand. | Defect Task |  |  |  | Load Box (HP Check) | 99c7a57c-c64c-483e-b99a-10d12abbceae | #N/A | 4000 | Defect Task |  |  |  | Load Box (HP Check) | 99c7a57c-c64c-483e-b99a-10d12abbceae | TRUE | TRUE | TRUE | TRUE | TRUE | TRUE | ENGINE
60 | 930E-5 | Iron Forms |  | ENGINE | Load Box (HP Check) | CRITICAL | 1 | Investigate the engine condition. | Defect Task |  |  |  | Load Box (HP Check) | 99c7a57c-c64c-483e-b99a-10d12abbceae | #N/A | 4000 | Defect Task |  |  |  | Load Box (HP Check) | 99c7a57c-c64c-483e-b99a-10d12abbceae | TRUE | TRUE | TRUE | TRUE | TRUE | TRUE | ENGINE
60 | 930E-5 | Iron Forms |  | ENGINE | Load Box (HP Check) | CRITICAL | 2 | Investigate GE drive system demand. | Defect Task |  |  |  | Load Box (HP Check) | 99c7a57c-c64c-483e-b99a-10d12abbceae | #N/A | 4000 | Defect Task |  |  |  | Load Box (HP Check) | 99c7a57c-c64c-483e-b99a-10d12abbceae | TRUE | TRUE | TRUE | TRUE | TRUE | TRUE | ENGINE
60 | 930E-5 | Iron Forms |  | ENGINE | Rotor weight | CAUTION | 1 | Check engine oil level. | Service Task with Input Value | Engine Oil Level Check | Oil_Level_Check | 26de0930-40a7-4c93-a5a9-dc385628e39b | Rotor Weight | bd39f49a-51f9-4c2c-925b-e3b66edd5279 | 250 | 4000 | Service Task with Input Value | Engine Oil Level Check | Oil_Level_Check | 26de0930-40a7-4c93-a5a9-dc385628e39b | Rotor Weight | bd39f49a-51f9-4c2c-925b-e3b66edd5279 | TRUE | TRUE | TRUE | TRUE | TRUE | TRUE | ENGINE
60 | 930E-5 | Iron Forms |  | ENGINE | Rotor weight | CAUTION | 2 | Check operation of oil reserve transfer pump. | Defect Task | Check operation of oil reserve transfer pump. | Operational_Check | 7eb9cb10-9b39-44e3-af80-2883977694ff | Rotor Weight | bd39f49a-51f9-4c2c-925b-e3b66edd5279 | 4000 | 4000 | Defect Task | Check operation of oil reserve transfer pump. | Operational_Check | 7eb9cb10-9b39-44e3-af80-2883977694ff | Rotor Weight | bd39f49a-51f9-4c2c-925b-e3b66edd5279 | TRUE | TRUE | TRUE | TRUE | TRUE | TRUE | ENGINE
60 | 930E-5 | Iron Forms |  | ENGINE | Rotor weight | CAUTION | 3 | Check for any possible source of contamination. | Defect Task |  |  |  | Rotor Weight | bd39f49a-51f9-4c2c-925b-e3b66edd5279 | #N/A | 4000 | Defect Task |  |  |  | Rotor Weight | bd39f49a-51f9-4c2c-925b-e3b66edd5279 | TRUE | TRUE | TRUE | TRUE | TRUE | TRUE | ENGINE
60 | 930E-5 | Iron Forms |  | ENGINE | Rotor weight | CAUTION | 4 | Check the latest SOS engine oil result (site engineer/supervisor). | Defect Task |  |  |  | Rotor Weight | bd39f49a-51f9-4c2c-925b-e3b66edd5279 | #N/A | 4000 | Defect Task |  |  |  | Rotor Weight | bd39f49a-51f9-4c2c-925b-e3b66edd5279 | TRUE | TRUE | TRUE | TRUE | TRUE | TRUE | ENGINE
60 | 930E-5 | Iron Forms |  | ENGINE | Rotor weight | CAUTION | 5 | Inspect/weigh engine oil eliminator rotor (plastic disposable filter type). | CBM Automatic 1 | Rotor Weight | Lube_Service_(Filter;_Breather;_Screen) | bd39f49a-51f9-4c2c-925b-e3b66edd5279 | Rotor Weight | bd39f49a-51f9-4c2c-925b-e3b66edd5279 | 4000 | 4000 | CBM Automatic 1 | Rotor Weight | Lube_Service_(Filter;_Breather;_Screen) | bd39f49a-51f9-4c2c-925b-e3b66edd5279 | Rotor Weight | bd39f49a-51f9-4c2c-925b-e3b66edd5279 | TRUE | TRUE | TRUE | TRUE | TRUE | TRUE | ENGINE
60 | 930E-5 | Iron Forms |  | ENGINE | Rotor weight | CAUTION | 6 | Perform engine blowby pressure test. | Defect Task |  |  |  | Rotor Weight | bd39f49a-51f9-4c2c-925b-e3b66edd5279 | #N/A | 4000 | Defect Task |  |  |  | Rotor Weight | bd39f49a-51f9-4c2c-925b-e3b66edd5279 | TRUE | TRUE | TRUE | TRUE | TRUE | TRUE | ENGINE
60 | 930E-5 | Iron Forms |  | ENGINE | Rotor weight | CRITICAL | 1 | Stop the machine immediately. | Defect Task |  |  |  | Rotor Weight | bd39f49a-51f9-4c2c-925b-e3b66edd5279 | #N/A | 4000 | Defect Task |  |  |  | Rotor Weight | bd39f49a-51f9-4c2c-925b-e3b66edd5279 | TRUE | TRUE | TRUE | TRUE | TRUE | TRUE | ENGINE
60 | 930E-5 | Iron Forms |  | ENGINE | Rotor weight | CRITICAL | 2 | Check engine oil level. | Service Task with Input Value | Engine Oil Level Check | Oil_Level_Check | 26de0930-40a7-4c93-a5a9-dc385628e39b | Rotor Weight | bd39f49a-51f9-4c2c-925b-e3b66edd5279 | 250 | 4000 | Service Task with Input Value | Engine Oil Level Check | Oil_Level_Check | 26de0930-40a7-4c93-a5a9-dc385628e39b | Rotor Weight | bd39f49a-51f9-4c2c-925b-e3b66edd5279 | TRUE | TRUE | TRUE | TRUE | TRUE | TRUE | ENGINE
60 | 930E-5 | Iron Forms |  | ENGINE | Rotor weight | CRITICAL | 3 | Check operation of oil reserve transfer pump. | Defect Task | Check operation of oil reserve transfer pump. | Operational_Check | 7eb9cb10-9b39-44e3-af80-2883977694ff | Rotor Weight | bd39f49a-51f9-4c2c-925b-e3b66edd5279 | 4000 | 4000 | Defect Task | Check operation of oil reserve transfer pump. | Operational_Check | 7eb9cb10-9b39-44e3-af80-2883977694ff | Rotor Weight | bd39f49a-51f9-4c2c-925b-e3b66edd5279 | TRUE | TRUE | TRUE | TRUE | TRUE | TRUE | ENGINE
60 | 930E-5 | Iron Forms |  | ENGINE | Rotor weight | CRITICAL | 4 | Check for any possible source of contamination. | Defect Task |  |  |  | Rotor Weight | bd39f49a-51f9-4c2c-925b-e3b66edd5279 | #N/A | 4000 | Defect Task |  |  |  | Rotor Weight | bd39f49a-51f9-4c2c-925b-e3b66edd5279 | TRUE | TRUE | TRUE | TRUE | TRUE | TRUE | ENGINE
60 | 930E-5 | Iron Forms |  | ENGINE | Rotor weight | CRITICAL | 5 | Engine Oil Sample. | Service Task | Engine Oil Sample | Oil_Sample_(use_the_correct_SOS_sampling_method_from_the_sampling_points_on_the_machine) | fb15f07d-9f72-4e2b-880b-947e12f1b404 | Rotor Weight | bd39f49a-51f9-4c2c-925b-e3b66edd5279 | 4000 | 4000 | Service Task | Engine Oil Sample | Oil_Sample_(use_the_correct_SOS_sampling_method_from_the_sampling_points_on_the_machine) | fb15f07d-9f72-4e2b-880b-947e12f1b404 | Rotor Weight | bd39f49a-51f9-4c2c-925b-e3b66edd5279 | TRUE | TRUE | TRUE | TRUE | TRUE | TRUE | ENGINE
60 | 930E-5 | Iron Forms |  | ENGINE | Rotor weight | CRITICAL | 6 | Engine Oil Change. | Service Task with Input Value | Engine Oil Change | Oil_Change | 1953748e-0b54-4304-a802-1c9f60197564 | Rotor Weight | bd39f49a-51f9-4c2c-925b-e3b66edd5279 | 4000 | 4000 | Service Task with Input Value | Engine Oil Change | Oil_Change | 1953748e-0b54-4304-a802-1c9f60197564 | Rotor Weight | bd39f49a-51f9-4c2c-925b-e3b66edd5279 | TRUE | TRUE | TRUE | TRUE | TRUE | TRUE | ENGINE
60 | 930E-5 | Iron Forms |  | ENGINE | Rotor weight | CRITICAL | 7 | Engine Reserve Oil Change. | Service Task with Input Value | Engine Reserve Oil Change | Oil_Change | 69ad9e05-1c95-46ab-a139-40bfdf43adf5 | Rotor Weight | bd39f49a-51f9-4c2c-925b-e3b66edd5279 | 4000 | 4000 | Service Task with Input Value | Engine Reserve Oil Change | Oil_Change | 69ad9e05-1c95-46ab-a139-40bfdf43adf5 | Rotor Weight | bd39f49a-51f9-4c2c-925b-e3b66edd5279 | TRUE | TRUE | TRUE | TRUE | TRUE | TRUE | ENGINE
60 | 930E-5 | Iron Forms |  | ENGINE | Rotor weight | CRITICAL | 8 | Engine oil filter eliminator. | Service Task | Engine oil filter eliminator | Lube_Service_(Filter;_Breather;_Screen) | 0f5603a2-b9ae-494b-bae6-c66b4b498cbb | Rotor Weight | bd39f49a-51f9-4c2c-925b-e3b66edd5279 | 4000 | 4000 | Service Task | Engine oil filter eliminator | Lube_Service_(Filter;_Breather;_Screen) | 0f5603a2-b9ae-494b-bae6-c66b4b498cbb | Rotor Weight | bd39f49a-51f9-4c2c-925b-e3b66edd5279 | TRUE | TRUE | TRUE | TRUE | TRUE | TRUE | ENGINE
60 | 930E-5 | Iron Forms |  | ENGINE | Rotor weight | CRITICAL | 9 | Inspect/weigh engine oil eliminator rotor (plastic disposable filter type). | CBM Automatic 1 | Rotor Weight | Lube_Service_(Filter;_Breather;_Screen) | bd39f49a-51f9-4c2c-925b-e3b66edd5279 | Rotor Weight | bd39f49a-51f9-4c2c-925b-e3b66edd5279 | 4000 | 4000 | CBM Automatic 1 | Rotor Weight | Lube_Service_(Filter;_Breather;_Screen) | bd39f49a-51f9-4c2c-925b-e3b66edd5279 | Rotor Weight | bd39f49a-51f9-4c2c-925b-e3b66edd5279 | TRUE | TRUE | TRUE | TRUE | TRUE | TRUE | ENGINE
60 | 930E-5 | Iron Forms |  | ENGINE | Rotor weight | CRITICAL | 10 | Perform engine blowby pressure test. | Defect Task |  |  |  | Rotor Weight | bd39f49a-51f9-4c2c-925b-e3b66edd5279 | #N/A | 4000 | Defect Task |  |  |  | Rotor Weight | bd39f49a-51f9-4c2c-925b-e3b66edd5279 | TRUE | TRUE | TRUE | TRUE | TRUE | TRUE | ENGINE
60 | 930E-5 | KENP002 |  | ENGINE | Blow-By Press Max | CAUTION | 1 | Clean engine breathers. | Service Task | [5 empty] | #N/A |  | Service Task | [5 empty] | TRUE | TRUE | TRUE | TRUE | TRUE | TRUE | ENGINE
60 | 930E-5 | KENP002 |  | ENGINE | Blow-By Press Max | CAUTION | 2 | Check for the oil analysis result for dirt entry and sign of combustion gas build up. | Defect Task | [5 empty] | #N/A |  | Defect Task | [5 empty] | TRUE | TRUE | TRUE | TRUE | TRUE | TRUE | ENGINE
60 | 930E-5 | KENP002 |  | ENGINE | Blow-By Press Max | CAUTION | 3 | Inspect/weigh engine oil eliminator rotor (plastic disposable filter type). | CBM Automatic 1 | Rotor Weight | Lube_Service_(Filter;_Breather;_Screen) | bd39f49a-51f9-4c2c-925b-e3b66edd5279 |  |  | 4000 |  | CBM Automatic 1 | Rotor Weight | Lube_Service_(Filter;_Breather;_Screen) | bd39f49a-51f9-4c2c-925b-e3b66edd5279 |  |  | TRUE | TRUE | TRUE | TRUE | TRUE | TRUE | ENGINE
60 | 930E-5 | KENP002 |  | ENGINE | Blow-By Press Max | CAUTION | 4 | Complete Load box Record maximum Horsepower below. | CBM Automatic 1 | Load Box (HP Check) | Operational_Check | 99c7a57c-c64c-483e-b99a-10d12abbceae |  |  | 4000 |  | CBM Automatic 1 | Load Box (HP Check) | Operational_Check | 99c7a57c-c64c-483e-b99a-10d12abbceae |  |  | TRUE | TRUE | TRUE | TRUE | TRUE | TRUE | ENGINE
60 | 930E-5 | KENP002 |  | ENGINE | Blow-By Press Max | CRITICAL | 1 | Clean engine breathers. | Service Task | [5 empty] | #N/A |  | Service Task | [5 empty] | TRUE | TRUE | TRUE | TRUE | TRUE | TRUE | ENGINE
60 | 930E-5 | KENP002 |  | ENGINE | Blow-By Press Max | CRITICAL | 2 | Check for the oil analysis result for dirt entry and sign of combustion gas build up. | Defect Task | [5 empty] | #N/A |  | Defect Task | [5 empty] | TRUE | TRUE | TRUE | TRUE | TRUE | TRUE | ENGINE
60 | 930E-5 | KENP002 |  | ENGINE | Blow-By Press Max | CRITICAL | 3 | Inspect/weigh engine oil eliminator rotor (plastic disposable filter type). | CBM Automatic 1 | Rotor Weight | Lube_Service_(Filter;_Breather;_Screen) | bd39f49a-51f9-4c2c-925b-e3b66edd5279 |  |  | 4000 |  | CBM Automatic 1 | Rotor Weight | Lube_Service_(Filter;_Breather;_Screen) | bd39f49a-51f9-4c2c-925b-e3b66edd5279 |  |  | TRUE | TRUE | TRUE | TRUE | TRUE | TRUE | ENGINE
60 | 930E-5 | KENP002 |  | ENGINE | Blow-By Press Max | CRITICAL | 4 | Complete Load box Record maximum Horsepower below. | CBM Automatic 1 | Load Box (HP Check) | Operational_Check | 99c7a57c-c64c-483e-b99a-10d12abbceae |  |  | 4000 |  | CBM Automatic 1 | Load Box (HP Check) | Operational_Check | 99c7a57c-c64c-483e-b99a-10d12abbceae |  |  | TRUE | TRUE | TRUE | TRUE | TRUE | TRUE | ENGINE
60 | 930E-5 | KENP003 |  | ENGINE | Boost Press LB Max | CAUTION | 1 | Change primary air filters. | Service Task | Change Primary Air Filters if gauge reading is approaching limit (25 in.H2O / 625 mm.H2O). | Operational_Check | a71a9193-5ca2-49a7-a860-a864b3798202 |  |  | 4000 |  | Service Task | Change Primary Air Filters if gauge reading is approaching limit (25 in.H2O / 625 mm.H2O). | Operational_Check | a71a9193-5ca2-49a7-a860-a864b3798202 |  |  | TRUE | TRUE | TRUE | TRUE | TRUE | TRUE | ENGINE
60 | 930E-5 | KENP003 |  | ENGINE | Boost Press LB Max | CAUTION | 2 | Check induction system for leaks and clamps for tightness. | Defect Task | Check induction system for leaks and clamps for tightness. | Air_Inlet_and_Exhaust_System | c02bfab1-8cd5-485c-a419-edc07dea7412 |  |  | 4000 |  | Defect Task | Check induction system for leaks and clamps for tightness. | Air_Inlet_and_Exhaust_System | c02bfab1-8cd5-485c-a419-edc07dea7412 |  |  | TRUE | TRUE | TRUE | TRUE | TRUE | TRUE | ENGINE
60 | 930E-5 | KENP003 |  | ENGINE | Boost Press LB Max | CAUTION | 3 | Check exhaust system for leaks and clamps for tightness. | Defect Task | Check exhaust system for leaks and clamps for tightness. | Air_Inlet_and_Exhaust_System | 9a04bc64-1806-4e65-aa13-d20e93841327 |  |  | 4000 |  | Defect Task | Check exhaust system for leaks and clamps for tightness. | Air_Inlet_and_Exhaust_System | 9a04bc64-1806-4e65-aa13-d20e93841327 |  |  | TRUE | TRUE | TRUE | TRUE | TRUE | TRUE | ENGINE
60 | 930E-5 | KENP003 |  | ENGINE | Boost Press LB Max | CAUTION | 4 | Check turbo performance and condition. | Defect Task | [5 empty] | #N/A |  | Defect Task | [5 empty] | TRUE | TRUE | TRUE | TRUE | TRUE | TRUE | ENGINE
60 | 930E-5 | KENP003 |  | ENGINE | Boost Press LB Max | CAUTION | 5 | Engine Oil Sample. | Service Task | Engine Oil Sample | Oil_Sample_(use_the_correct_SOS_sampling_method_from_the_sampling_points_on_the_machine) | fb15f07d-9f72-4e2b-880b-947e12f1b404 |  |  | 4000 |  | Service Task | Engine Oil Sample | Oil_Sample_(use_the_correct_SOS_sampling_method_from_the_sampling_points_on_the_machine) | fb15f07d-9f72-4e2b-880b-947e12f1b404 |  |  | TRUE | TRUE | TRUE | TRUE | TRUE | TRUE | ENGINE
60 | 930E-5 | KENP003 |  | ENGINE | Boost Press LB Max | CAUTION | 6 | Complete Load box Record maximum Horsepower below. | CBM Automatic 1 | Load Box (HP Check) | Operational_Check | 99c7a57c-c64c-483e-b99a-10d12abbceae |  |  | 4000 |  | CBM Automatic 1 | Load Box (HP Check) | Operational_Check | 99c7a57c-c64c-483e-b99a-10d12abbceae |  |  | TRUE | TRUE | TRUE | TRUE | TRUE | TRUE | ENGINE
60 | 930E-5 | KENP003 |  | ENGINE | Boost Press LB Max | CRITICAL | 1 | Change primary air filters. | Service Task | Change Primary Air Filters if gauge reading is approaching limit (25 in.H2O / 625 mm.H2O). | Operational_Check | a71a9193-5ca2-49a7-a860-a864b3798202 |  |  | 4000 |  | Service Task | Change Primary Air Filters if gauge reading is approaching limit (25 in.H2O / 625 mm.H2O). | Operational_Check | a71a9193-5ca2-49a7-a860-a864b3798202 |  |  | TRUE | TRUE | TRUE | TRUE | TRUE | TRUE | ENGINE
60 | 930E-5 | KENP003 |  | ENGINE | Boost Press LB Max | CRITICAL | 2 | Check induction system for leaks and clamps for tightness. | Defect Task | Check induction system for leaks and clamps for tightness. | Air_Inlet_and_Exhaust_System | c02bfab1-8cd5-485c-a419-edc07dea7412 |  |  | 4000 |  | Defect Task | Check induction system for leaks and clamps for tightness. | Air_Inlet_and_Exhaust_System | c02bfab1-8cd5-485c-a419-edc07dea7412 |  |  | TRUE | TRUE | TRUE | TRUE | TRUE | TRUE | ENGINE
60 | 930E-5 | KENP003 |  | ENGINE | Boost Press LB Max | CRITICAL | 3 | Check exhaust system for leaks and clamps for tightness. | Defect Task | Check exhaust system for leaks and clamps for tightness. | Air_Inlet_and_Exhaust_System | 9a04bc64-1806-4e65-aa13-d20e93841327 |  |  | 4000 |  | Defect Task | Check exhaust system for leaks and clamps for tightness. | Air_Inlet_and_Exhaust_System | 9a04bc64-1806-4e65-aa13-d20e93841327 |  |  | TRUE | TRUE | TRUE | TRUE | TRUE | TRUE | ENGINE
60 | 930E-5 | KENP003 |  | ENGINE | Boost Press LB Max | CRITICAL | 4 | Check turbo performance and condition. | Defect Task | [5 empty] | #N/A |  | Defect Task | [5 empty] | TRUE | TRUE | TRUE | TRUE | TRUE | TRUE | ENGINE
60 | 930E-5 | KENP003 |  | ENGINE | Boost Press LB Max | CRITICAL | 5 | Engine Oil Sample. | Service Task | Engine Oil Sample | Oil_Sample_(use_the_correct_SOS_sampling_method_from_the_sampling_points_on_the_machine) | fb15f07d-9f72-4e2b-880b-947e12f1b404 |  |  | 4000 |  | Service Task | Engine Oil Sample | Oil_Sample_(use_the_correct_SOS_sampling_method_from_the_sampling_points_on_the_machine) | fb15f07d-9f72-4e2b-880b-947e12f1b404 |  |  | TRUE | TRUE | TRUE | TRUE | TRUE | TRUE | ENGINE
60 | 930E-5 | KENP003 |  | ENGINE | Boost Press LB Max | CRITICAL | 6 | Complete Load box Record maximum Horsepower below. | CBM Automatic 1 | Load Box (HP Check) | Operational_Check | 99c7a57c-c64c-483e-b99a-10d12abbceae |  |  | 4000 |  | CBM Automatic 1 | Load Box (HP Check) | Operational_Check | 99c7a57c-c64c-483e-b99a-10d12abbceae |  |  | TRUE | TRUE | TRUE | TRUE | TRUE | TRUE | ENGINE
60 | 930E-5 | KENP004 |  | ENGINE | Boost Press RB Max | CAUTION | 1 | Change primary air filters. | Service Task | Change Primary Air Filters if gauge reading is approaching limit (25 in.H2O / 625 mm.H2O). | Operational_Check | a71a9193-5ca2-49a7-a860-a864b3798202 |  |  | 4000 |  | Service Task | Change Primary Air Filters if gauge reading is approaching limit (25 in.H2O / 625 mm.H2O). | Operational_Check | a71a9193-5ca2-49a7-a860-a864b3798202 |  |  | TRUE | TRUE | TRUE | TRUE | TRUE | TRUE | ENGINE
60 | 930E-5 | KENP004 |  | ENGINE | Boost Press RB Max | CAUTION | 2 | Check induction system for leaks and clamps for tightness. | Defect Task | Check induction system for leaks and clamps for tightness. | Air_Inlet_and_Exhaust_System | c02bfab1-8cd5-485c-a419-edc07dea7412 |  |  | 4000 |  | Defect Task | Check induction system for leaks and clamps for tightness. | Air_Inlet_and_Exhaust_System | c02bfab1-8cd5-485c-a419-edc07dea7412 |  |  | TRUE | TRUE | TRUE | TRUE | TRUE | TRUE | ENGINE
60 | 930E-5 | KENP004 |  | ENGINE | Boost Press RB Max | CAUTION | 3 | Check exhaust system for leaks and clamps for tightness. | Defect Task | Check exhaust system for leaks and clamps for tightness. | Air_Inlet_and_Exhaust_System | 9a04bc64-1806-4e65-aa13-d20e93841327 |  |  | 4000 |  | Defect Task | Check exhaust system for leaks and clamps for tightness. | Air_Inlet_and_Exhaust_System | 9a04bc64-1806-4e65-aa13-d20e93841327 |  |  | TRUE | TRUE | TRUE | TRUE | TRUE | TRUE | ENGINE
60 | 930E-5 | KENP004 |  | ENGINE | Boost Press RB Max | CAUTION | 4 | Check turbo performance and condition. | Defect Task | [5 empty] | #N/A |  | Defect Task | [5 empty] | TRUE | TRUE | TRUE | TRUE | TRUE | TRUE | ENGINE
60 | 930E-5 | KENP004 |  | ENGINE | Boost Press RB Max | CAUTION | 5 | Engine Oil Sample. | Service Task | Engine Oil Sample | Oil_Sample_(use_the_correct_SOS_sampling_method_from_the_sampling_points_on_the_machine) | fb15f07d-9f72-4e2b-880b-947e12f1b404 |  |  | 4000 |  | Service Task | Engine Oil Sample | Oil_Sample_(use_the_correct_SOS_sampling_method_from_the_sampling_points_on_the_machine) | fb15f07d-9f72-4e2b-880b-947e12f1b404 |  |  | TRUE | TRUE | TRUE | TRUE | TRUE | TRUE | ENGINE
60 | 930E-5 | KENP004 |  | ENGINE | Boost Press RB Max | CAUTION | 6 | Complete Load box Record maximum Horsepower below. | CBM Automatic 1 | Load Box (HP Check) | Operational_Check | 99c7a57c-c64c-483e-b99a-10d12abbceae |  |  | 4000 |  | CBM Automatic 1 | Load Box (HP Check) | Operational_Check | 99c7a57c-c64c-483e-b99a-10d12abbceae |  |  | TRUE | TRUE | TRUE | TRUE | TRUE | TRUE | ENGINE
60 | 930E-5 | KENP004 |  | ENGINE | Boost Press RB Max | CRITICAL | 1 | Change primary air filters. | Service Task | Change Primary Air Filters if gauge reading is approaching limit (25 in.H2O / 625 mm.H2O). | Operational_Check | a71a9193-5ca2-49a7-a860-a864b3798202 |  |  | 4000 |  | Service Task | Change Primary Air Filters if gauge reading is approaching limit (25 in.H2O / 625 mm.H2O). | Operational_Check | a71a9193-5ca2-49a7-a860-a864b3798202 |  |  | TRUE | TRUE | TRUE | TRUE | TRUE | TRUE | ENGINE
60 | 930E-5 | KENP004 |  | ENGINE | Boost Press RB Max | CRITICAL | 2 | Check induction system for leaks and clamps for tightness. | Defect Task | Check induction system for leaks and clamps for tightness. | Air_Inlet_and_Exhaust_System | c02bfab1-8cd5-485c-a419-edc07dea7412 |  |  | 4000 |  | Defect Task | Check induction system for leaks and clamps for tightness. | Air_Inlet_and_Exhaust_System | c02bfab1-8cd5-485c-a419-edc07dea7412 |  |  | TRUE | TRUE | TRUE | TRUE | TRUE | TRUE | ENGINE
60 | 930E-5 | KENP004 |  | ENGINE | Boost Press RB Max | CRITICAL | 3 | Check exhaust system for leaks and clamps for tightness. | Defect Task | Check exhaust system for leaks and clamps for tightness. | Air_Inlet_and_Exhaust_System | 9a04bc64-1806-4e65-aa13-d20e93841327 |  |  | 4000 |  | Defect Task | Check exhaust system for leaks and clamps for tightness. | Air_Inlet_and_Exhaust_System | 9a04bc64-1806-4e65-aa13-d20e93841327 |  |  | TRUE | TRUE | TRUE | TRUE | TRUE | TRUE | ENGINE
60 | 930E-5 | KENP004 |  | ENGINE | Boost Press RB Max | CRITICAL | 4 | Check turbo performance and condition. | Defect Task | [5 empty] | #N/A |  | Defect Task | [5 empty] | TRUE | TRUE | TRUE | TRUE | TRUE | TRUE | ENGINE
60 | 930E-5 | KENP004 |  | ENGINE | Boost Press RB Max | CRITICAL | 5 | Engine Oil Sample. | Service Task | Engine Oil Sample | Oil_Sample_(use_the_correct_SOS_sampling_method_from_the_sampling_points_on_the_machine) | fb15f07d-9f72-4e2b-880b-947e12f1b404 |  |  | 4000 |  | Service Task | Engine Oil Sample | Oil_Sample_(use_the_correct_SOS_sampling_method_from_the_sampling_points_on_the_machine) | fb15f07d-9f72-4e2b-880b-947e12f1b404 |  |  | TRUE | TRUE | TRUE | TRUE | TRUE | TRUE | ENGINE
60 | 930E-5 | KENP004 |  | ENGINE | Boost Press RB Max | CRITICAL | 6 | Complete Load box Record maximum Horsepower below. | CBM Automatic 1 | Load Box (HP Check) | Operational_Check | 99c7a57c-c64c-483e-b99a-10d12abbceae |  |  | 4000 |  | CBM Automatic 1 | Load Box (HP Check) | Operational_Check | 99c7a57c-c64c-483e-b99a-10d12abbceae |  |  | TRUE | TRUE | TRUE | TRUE | TRUE | TRUE | ENGINE
60 | 930E-5 | KENT005 |  | ENGINE | Engine Coolant Temp Max | CAUTION | 1 | Check coolant level and charge. | Service Task with Input Value | Engine Cooling System Coolant Level Check | Oil_Level_Check | 621df0d5-b784-4b22-9a80-2a1a4080e6a4 |  |  | 4000 |  | Service Task with Input Value | Engine Cooling System Coolant Level Check | Oil_Level_Check | 621df0d5-b784-4b22-9a80-2a1a4080e6a4 |  |  | TRUE | TRUE | TRUE | TRUE | TRUE | TRUE | ENGINE
60 | 930E-5 | KENT005 |  | ENGINE | Engine Coolant Temp Max | CAUTION | 2 | Check the function of the thermostat. | Defect Task | [5 empty] | #N/A |  | Defect Task | [5 empty] | TRUE | TRUE | TRUE | TRUE | TRUE | TRUE | ENGINE
60 | 930E-5 | KENT005 |  | ENGINE | Engine Coolant Temp Max | CAUTION | 3 | Check fan belts for wear, cracking and tension. | Defect Task | Check fan belts for wear, cracking and tension. | Engine_Section | 7906bc0a-1256-4b4f-a7ce-44b4941c16a0 |  |  | 4000 |  | Defect Task | Check fan belts for wear, cracking and tension. | Engine_Section | 7906bc0a-1256-4b4f-a7ce-44b4941c16a0 |  |  | TRUE | TRUE | TRUE | TRUE | TRUE | TRUE | ENGINE
60 | 930E-5 | KENT005 |  | ENGINE | Engine Coolant Temp Max | CRITICAL | 1 | Check coolant level and charge. | Service Task with Input Value | Engine Cooling System Coolant Level Check | Oil_Level_Check | 621df0d5-b784-4b22-9a80-2a1a4080e6a4 |  |  | 4000 |  | Service Task with Input Value | Engine Cooling System Coolant Level Check | Oil_Level_Check | 621df0d5-b784-4b22-9a80-2a1a4080e6a4 |  |  | TRUE | TRUE | TRUE | TRUE | TRUE | TRUE | ENGINE
60 | 930E-5 | KENT005 |  | ENGINE | Engine Coolant Temp Max | CRITICAL | 2 | Check the function of the thermostat. | Defect Task | [5 empty] | #N/A |  | Defect Task | [5 empty] | TRUE | TRUE | TRUE | TRUE | TRUE | TRUE | ENGINE
60 | 930E-5 | KENT005 |  | ENGINE | Engine Coolant Temp Max | CRITICAL | 3 | Check fan belts for wear, cracking and tension. | Defect Task | Check fan belts for wear, cracking and tension. | Engine_Section | 7906bc0a-1256-4b4f-a7ce-44b4941c16a0 |  |  | 4000 |  | Defect Task | Check fan belts for wear, cracking and tension. | Engine_Section | 7906bc0a-1256-4b4f-a7ce-44b4941c16a0 |  |  | TRUE | TRUE | TRUE | TRUE | TRUE | TRUE | ENGINE
60 | 930E-5 | KENT005 |  | ENGINE | Engine Coolant Temp Max | CRITICAL | 4 | Check radiator for external blockage. | Defect Task | [5 empty] | #N/A |  | Defect Task | [5 empty] | TRUE | TRUE | TRUE | TRUE | TRUE | TRUE | ENGINE
60 | 930E-5 | KENT007 |  | ENGINE | Exhaust Temp LF Max | CAUTION | 1 | Check exhaust system for leaks and clamps for tightness. | Defect Task | Check exhaust system for leaks and clamps for tightness. | Air_Inlet_and_Exhaust_System | 9a04bc64-1806-4e65-aa13-d20e93841327 |  |  | 4000 |  | Defect Task | Check exhaust system for leaks and clamps for tightness. | Air_Inlet_and_Exhaust_System | 9a04bc64-1806-4e65-aa13-d20e93841327 |  |  | TRUE | TRUE | TRUE | TRUE | TRUE | TRUE | ENGINE
60 | 930E-5 | KENT007 |  | ENGINE | Exhaust Temp LF Max | CAUTION | 2 | Check turbos for indication of damage or loose or missing fasteners. | Defect Task | Check turbos for indication of damage or loose or missing fasteners. | Engine_Section | f4a7dd03-5bbe-4451-b8fd-2b0826a77e62 |  |  | 4000 |  | Defect Task | Check turbos for indication of damage or loose or missing fasteners. | Engine_Section | f4a7dd03-5bbe-4451-b8fd-2b0826a77e62 |  |  | TRUE | TRUE | TRUE | TRUE | TRUE | TRUE | ENGINE
60 | 930E-5 | KENT007 |  | ENGINE | Exhaust Temp LF Max | CAUTION | 3 | Check fuel system pump and injection rail for leaks. | Defect Task | Check fuel system pump and injection rail for leaks. | Engine_Section | 247d1be4-0ac1-41fc-92e3-c40ace7a05c6 |  |  | 4000 |  | Defect Task | Check fuel system pump and injection rail for leaks. | Engine_Section | 247d1be4-0ac1-41fc-92e3-c40ace7a05c6 |  |  | TRUE | TRUE | TRUE | TRUE | TRUE | TRUE | ENGINE
60 | 930E-5 | KENT007 |  | ENGINE | Exhaust Temp LF Max | CAUTION | 4 | Engine Oil Sample. | Service Task | Engine Oil Sample | Oil_Sample_(use_the_correct_SOS_sampling_method_from_the_sampling_points_on_the_machine) | fb15f07d-9f72-4e2b-880b-947e12f1b404 |  |  | 4000 |  | Service Task | Engine Oil Sample | Oil_Sample_(use_the_correct_SOS_sampling_method_from_the_sampling_points_on_the_machine) | fb15f07d-9f72-4e2b-880b-947e12f1b404 |  |  | TRUE | TRUE | TRUE | TRUE | TRUE | TRUE | ENGINE
60 | 930E-5 | KENT007 |  | ENGINE | Exhaust Temp LF Max | CAUTION | 5 | Complete Load box Record maximum Horsepower below. | CBM Automatic 1 | Load Box (HP Check) | Operational_Check | 99c7a57c-c64c-483e-b99a-10d12abbceae |  |  | 4000 |  | CBM Automatic 1 | Load Box (HP Check) | Operational_Check | 99c7a57c-c64c-483e-b99a-10d12abbceae |  |  | TRUE | TRUE | TRUE | TRUE | TRUE | TRUE | ENGINE
60 | 930E-5 | KENT007 |  | ENGINE | Exhaust Temp LF Max | CRITICAL | 1 | Check exhaust system for leaks and clamps for tightness. | Defect Task | Check exhaust system for leaks and clamps for tightness. | Air_Inlet_and_Exhaust_System | 9a04bc64-1806-4e65-aa13-d20e93841327 |  |  | 4000 |  | Defect Task | Check exhaust system for leaks and clamps for tightness. | Air_Inlet_and_Exhaust_System | 9a04bc64-1806-4e65-aa13-d20e93841327 |  |  | TRUE | TRUE | TRUE | TRUE | TRUE | TRUE | ENGINE
60 | 930E-5 | KENT007 |  | ENGINE | Exhaust Temp LF Max | CRITICAL | 2 | Check turbos for indication of damage or loose or missing fasteners. | Defect Task | Check turbos for indication of damage or loose or missing fasteners. | Engine_Section | f4a7dd03-5bbe-4451-b8fd-2b0826a77e62 |  |  | 4000 |  | Defect Task | Check turbos for indication of damage or loose or missing fasteners. | Engine_Section | f4a7dd03-5bbe-4451-b8fd-2b0826a77e62 |  |  | TRUE | TRUE | TRUE | TRUE | TRUE | TRUE | ENGINE
60 | 930E-5 | KENT007 |  | ENGINE | Exhaust Temp LF Max | CRITICAL | 3 | Check fuel system pump and injection rail for leaks. | Defect Task | Check fuel system pump and injection rail for leaks. | Engine_Section | 247d1be4-0ac1-41fc-92e3-c40ace7a05c6 |  |  | 4000 |  | Defect Task | Check fuel system pump and injection rail for leaks. | Engine_Section | 247d1be4-0ac1-41fc-92e3-c40ace7a05c6 |  |  | TRUE | TRUE | TRUE | TRUE | TRUE | TRUE | ENGINE
60 | 930E-5 | KENT007 |  | ENGINE | Exhaust Temp LF Max | CRITICAL | 4 | Engine Oil Sample. | Service Task | Engine Oil Sample | Oil_Sample_(use_the_correct_SOS_sampling_method_from_the_sampling_points_on_the_machine) | fb15f07d-9f72-4e2b-880b-947e12f1b404 |  |  | 4000 |  | Service Task | Engine Oil Sample | Oil_Sample_(use_the_correct_SOS_sampling_method_from_the_sampling_points_on_the_machine) | fb15f07d-9f72-4e2b-880b-947e12f1b404 |  |  | TRUE | TRUE | TRUE | TRUE | TRUE | TRUE | ENGINE
60 | 930E-5 | KENT007 |  | ENGINE | Exhaust Temp LF Max | CRITICAL | 5 | Complete Load box Record maximum Horsepower below. | CBM Automatic 1 | Load Box (HP Check) | Operational_Check | 99c7a57c-c64c-483e-b99a-10d12abbceae |  |  | 4000 |  | CBM Automatic 1 | Load Box (HP Check) | Operational_Check | 99c7a57c-c64c-483e-b99a-10d12abbceae |  |  | TRUE | TRUE | TRUE | TRUE | TRUE | TRUE | ENGINE
60 | 930E-5 | KENT009 |  | ENGINE | Exhaust Temp LR Max | CAUTION | 1 | Check exhaust system for leaks and clamps for tightness. | Defect Task | Check exhaust system for leaks and clamps for tightness. | Air_Inlet_and_Exhaust_System | 9a04bc64-1806-4e65-aa13-d20e93841327 |  |  | 4000 |  | Defect Task | Check exhaust system for leaks and clamps for tightness. | Air_Inlet_and_Exhaust_System | 9a04bc64-1806-4e65-aa13-d20e93841327 |  |  | TRUE | TRUE | TRUE | TRUE | TRUE | TRUE | ENGINE
60 | 930E-5 | KENT009 |  | ENGINE | Exhaust Temp LR Max | CAUTION | 2 | Check turbos for indication of damage or loose or missing fasteners. | Defect Task | Check turbos for indication of damage or loose or missing fasteners. | Engine_Section | f4a7dd03-5bbe-4451-b8fd-2b0826a77e62 |  |  | 4000 |  | Defect Task | Check turbos for indication of damage or loose or missing fasteners. | Engine_Section | f4a7dd03-5bbe-4451-b8fd-2b0826a77e62 |  |  | TRUE | TRUE | TRUE | TRUE | TRUE | TRUE | ENGINE
60 | 930E-5 | KENT009 |  | ENGINE | Exhaust Temp LR Max | CAUTION | 3 | Check fuel system pump and injection rail for leaks. | Defect Task | Check fuel system pump and injection rail for leaks. | Engine_Section | 247d1be4-0ac1-41fc-92e3-c40ace7a05c6 |  |  | 4000 |  | Defect Task | Check fuel system pump and injection rail for leaks. | Engine_Section | 247d1be4-0ac1-41fc-92e3-c40ace7a05c6 |  |  | TRUE | TRUE | TRUE | TRUE | TRUE | TRUE | ENGINE
60 | 930E-5 | KENT009 |  | ENGINE | Exhaust Temp LR Max | CAUTION | 4 | Engine Oil Sample. | Service Task | Engine Oil Sample | Oil_Sample_(use_the_correct_SOS_sampling_method_from_the_sampling_points_on_the_machine) | fb15f07d-9f72-4e2b-880b-947e12f1b404 |  |  | 4000 |  | Service Task | Engine Oil Sample | Oil_Sample_(use_the_correct_SOS_sampling_method_from_the_sampling_points_on_the_machine) | fb15f07d-9f72-4e2b-880b-947e12f1b404 |  |  | TRUE | TRUE | TRUE | TRUE | TRUE | TRUE | ENGINE
60 | 930E-5 | KENT009 |  | ENGINE | Exhaust Temp LR Max | CAUTION | 5 | Complete Load box Record maximum Horsepower below. | CBM Automatic 1 | Load Box (HP Check) | Operational_Check | 99c7a57c-c64c-483e-b99a-10d12abbceae |  |  | 4000 |  | CBM Automatic 1 | Load Box (HP Check) | Operational_Check | 99c7a57c-c64c-483e-b99a-10d12abbceae |  |  | TRUE | TRUE | TRUE | TRUE | TRUE | TRUE | ENGINE
60 | 930E-5 | KENT009 |  | ENGINE | Exhaust Temp LR Max | CRITICAL | 1 | Check exhaust system for leaks and clamps for tightness. | Defect Task | Check exhaust system for leaks and clamps for tightness. | Air_Inlet_and_Exhaust_System | 9a04bc64-1806-4e65-aa13-d20e93841327 |  |  | 4000 |  | Defect Task | Check exhaust system for leaks and clamps for tightness. | Air_Inlet_and_Exhaust_System | 9a04bc64-1806-4e65-aa13-d20e93841327 |  |  | TRUE | TRUE | TRUE | TRUE | TRUE | TRUE | ENGINE
60 | 930E-5 | KENT009 |  | ENGINE | Exhaust Temp LR Max | CRITICAL | 2 | Check turbos for indication of damage or loose or missing fasteners. | Defect Task | Check turbos for indication of damage or loose or missing fasteners. | Engine_Section | f4a7dd03-5bbe-4451-b8fd-2b0826a77e62 |  |  | 4000 |  | Defect Task | Check turbos for indication of damage or loose or missing fasteners. | Engine_Section | f4a7dd03-5bbe-4451-b8fd-2b0826a77e62 |  |  | TRUE | TRUE | TRUE | TRUE | TRUE | TRUE | ENGINE
60 | 930E-5 | KENT009 |  | ENGINE | Exhaust Temp LR Max | CRITICAL | 3 | Check fuel system pump and injection rail for leaks. | Defect Task | Check fuel system pump and injection rail for leaks. | Engine_Section | 247d1be4-0ac1-41fc-92e3-c40ace7a05c6 |  |  | 4000 |  | Defect Task | Check fuel system pump and injection rail for leaks. | Engine_Section | 247d1be4-0ac1-41fc-92e3-c40ace7a05c6 |  |  | TRUE | TRUE | TRUE | TRUE | TRUE | TRUE | ENGINE
60 | 930E-5 | KENT009 |  | ENGINE | Exhaust Temp LR Max | CRITICAL | 4 | Engine Oil Sample. | Service Task | Engine Oil Sample | Oil_Sample_(use_the_correct_SOS_sampling_method_from_the_sampling_points_on_the_machine) | fb15f07d-9f72-4e2b-880b-947e12f1b404 |  |  | 4000 |  | Service Task | Engine Oil Sample | Oil_Sample_(use_the_correct_SOS_sampling_method_from_the_sampling_points_on_the_machine) | fb15f07d-9f72-4e2b-880b-947e12f1b404 |  |  | TRUE | TRUE | TRUE | TRUE | TRUE | TRUE | ENGINE
60 | 930E-5 | KENT009 |  | ENGINE | Exhaust Temp LR Max | CRITICAL | 5 | Complete Load box Record maximum Horsepower below. | CBM Automatic 1 | Load Box (HP Check) | Operational_Check | 99c7a57c-c64c-483e-b99a-10d12abbceae |  |  | 4000 |  | CBM Automatic 1 | Load Box (HP Check) | Operational_Check | 99c7a57c-c64c-483e-b99a-10d12abbceae |  |  | TRUE | TRUE | TRUE | TRUE | TRUE | TRUE | ENGINE
60 | 930E-5 | KENT010 |  | ENGINE | Exhaust Temp RF Max | CAUTION | 1 | Check exhaust system for leaks and clamps for tightness. | Defect Task | Check exhaust system for leaks and clamps for tightness. | Air_Inlet_and_Exhaust_System | 9a04bc64-1806-4e65-aa13-d20e93841327 |  |  | 4000 |  | Defect Task | Check exhaust system for leaks and clamps for tightness. | Air_Inlet_and_Exhaust_System | 9a04bc64-1806-4e65-aa13-d20e93841327 |  |  | TRUE | TRUE | TRUE | TRUE | TRUE | TRUE | ENGINE
60 | 930E-5 | KENT010 |  | ENGINE | Exhaust Temp RF Max | CAUTION | 2 | Check turbos for indication of damage or loose or missing fasteners. | Defect Task | Check turbos for indication of damage or loose or missing fasteners. | Engine_Section | f4a7dd03-5bbe-4451-b8fd-2b0826a77e62 |  |  | 4000 |  | Defect Task | Check turbos for indication of damage or loose or missing fasteners. | Engine_Section | f4a7dd03-5bbe-4451-b8fd-2b0826a77e62 |  |  | TRUE | TRUE | TRUE | TRUE | TRUE | TRUE | ENGINE
60 | 930E-5 | KENT010 |  | ENGINE | Exhaust Temp RF Max | CAUTION | 3 | Check fuel system pump and injection rail for leaks. | Defect Task | Check fuel system pump and injection rail for leaks. | Engine_Section | 247d1be4-0ac1-41fc-92e3-c40ace7a05c6 |  |  | 4000 |  | Defect Task | Check fuel system pump and injection rail for leaks. | Engine_Section | 247d1be4-0ac1-41fc-92e3-c40ace7a05c6 |  |  | TRUE | TRUE | TRUE | TRUE | TRUE | TRUE | ENGINE
60 | 930E-5 | KENT010 |  | ENGINE | Exhaust Temp RF Max | CAUTION | 4 | Engine Oil Sample. | Service Task | Engine Oil Sample | Oil_Sample_(use_the_correct_SOS_sampling_method_from_the_sampling_points_on_the_machine) | fb15f07d-9f72-4e2b-880b-947e12f1b404 |  |  | 4000 |  | Service Task | Engine Oil Sample | Oil_Sample_(use_the_correct_SOS_sampling_method_from_the_sampling_points_on_the_machine) | fb15f07d-9f72-4e2b-880b-947e12f1b404 |  |  | TRUE | TRUE | TRUE | TRUE | TRUE | TRUE | ENGINE
60 | 930E-5 | KENT010 |  | ENGINE | Exhaust Temp RF Max | CAUTION | 5 | Complete Load box Record maximum Horsepower below. | CBM Automatic 1 | Load Box (HP Check) | Operational_Check | 99c7a57c-c64c-483e-b99a-10d12abbceae |  |  | 4000 |  | CBM Automatic 1 | Load Box (HP Check) | Operational_Check | 99c7a57c-c64c-483e-b99a-10d12abbceae |  |  | TRUE | TRUE | TRUE | TRUE | TRUE | TRUE | ENGINE
60 | 930E-5 | KENT010 |  | ENGINE | Exhaust Temp RF Max | CRITICAL | 1 | Check exhaust system for leaks and clamps for tightness. | Defect Task | Check exhaust system for leaks and clamps for tightness. | Air_Inlet_and_Exhaust_System | 9a04bc64-1806-4e65-aa13-d20e93841327 |  |  | 4000 |  | Defect Task | Check exhaust system for leaks and clamps for tightness. | Air_Inlet_and_Exhaust_System | 9a04bc64-1806-4e65-aa13-d20e93841327 |  |  | TRUE | TRUE | TRUE | TRUE | TRUE | TRUE | ENGINE
60 | 930E-5 | KENT010 |  | ENGINE | Exhaust Temp RF Max | CRITICAL | 2 | Check turbos for indication of damage or loose or missing fasteners. | Defect Task | Check turbos for indication of damage or loose or missing fasteners. | Engine_Section | f4a7dd03-5bbe-4451-b8fd-2b0826a77e62 |  |  | 4000 |  | Defect Task | Check turbos for indication of damage or loose or missing fasteners. | Engine_Section | f4a7dd03-5bbe-4451-b8fd-2b0826a77e62 |  |  | TRUE | TRUE | TRUE | TRUE | TRUE | TRUE | ENGINE
60 | 930E-5 | KENT010 |  | ENGINE | Exhaust Temp RF Max | CRITICAL | 3 | Check fuel system pump and injection rail for leaks. | Defect Task | Check fuel system pump and injection rail for leaks. | Engine_Section | 247d1be4-0ac1-41fc-92e3-c40ace7a05c6 |  |  | 4000 |  | Defect Task | Check fuel system pump and injection rail for leaks. | Engine_Section | 247d1be4-0ac1-41fc-92e3-c40ace7a05c6 |  |  | TRUE | TRUE | TRUE | TRUE | TRUE | TRUE | ENGINE
60 | 930E-5 | KENT010 |  | ENGINE | Exhaust Temp RF Max | CRITICAL | 4 | Engine Oil Sample. | Service Task | Engine Oil Sample | Oil_Sample_(use_the_correct_SOS_sampling_method_from_the_sampling_points_on_the_machine) | fb15f07d-9f72-4e2b-880b-947e12f1b404 |  |  | 4000 |  | Service Task | Engine Oil Sample | Oil_Sample_(use_the_correct_SOS_sampling_method_from_the_sampling_points_on_the_machine) | fb15f07d-9f72-4e2b-880b-947e12f1b404 |  |  | TRUE | TRUE | TRUE | TRUE | TRUE | TRUE | ENGINE
60 | 930E-5 | KENT010 |  | ENGINE | Exhaust Temp RF Max | CRITICAL | 5 | Complete Load box Record maximum Horsepower below. | CBM Automatic 1 | Load Box (HP Check) | Operational_Check | 99c7a57c-c64c-483e-b99a-10d12abbceae |  |  | 4000 |  | CBM Automatic 1 | Load Box (HP Check) | Operational_Check | 99c7a57c-c64c-483e-b99a-10d12abbceae |  |  | TRUE | TRUE | TRUE | TRUE | TRUE | TRUE | ENGINE
60 | 930E-5 | KENT012 |  | ENGINE | Exhaust Temp RR Max | CAUTION | 1 | Check exhaust system for leaks and clamps for tightness. | Defect Task | Check exhaust system for leaks and clamps for tightness. | Air_Inlet_and_Exhaust_System | 9a04bc64-1806-4e65-aa13-d20e93841327 |  |  | 4000 |  | Defect Task | Check exhaust system for leaks and clamps for tightness. | Air_Inlet_and_Exhaust_System | 9a04bc64-1806-4e65-aa13-d20e93841327 |  |  | TRUE | TRUE | TRUE | TRUE | TRUE | TRUE | ENGINE
60 | 930E-5 | KENT012 |  | ENGINE | Exhaust Temp RR Max | CAUTION | 2 | Check turbos for indication of damage or loose or missing fasteners. | Defect Task | Check turbos for indication of damage or loose or missing fasteners. | Engine_Section | f4a7dd03-5bbe-4451-b8fd-2b0826a77e62 |  |  | 4000 |  | Defect Task | Check turbos for indication of damage or loose or missing fasteners. | Engine_Section | f4a7dd03-5bbe-4451-b8fd-2b0826a77e62 |  |  | TRUE | TRUE | TRUE | TRUE | TRUE | TRUE | ENGINE
60 | 930E-5 | KENT012 |  | ENGINE | Exhaust Temp RR Max | CAUTION | 3 | Check fuel system pump and injection rail for leaks. | Defect Task | Check fuel system pump and injection rail for leaks. | Engine_Section | 247d1be4-0ac1-41fc-92e3-c40ace7a05c6 |  |  | 4000 |  | Defect Task | Check fuel system pump and injection rail for leaks. | Engine_Section | 247d1be4-0ac1-41fc-92e3-c40ace7a05c6 |  |  | TRUE | TRUE | TRUE | TRUE | TRUE | TRUE | ENGINE
60 | 930E-5 | KENT012 |  | ENGINE | Exhaust Temp RR Max | CAUTION | 4 | Engine Oil Sample. | Service Task | Engine Oil Sample | Oil_Sample_(use_the_correct_SOS_sampling_method_from_the_sampling_points_on_the_machine) | fb15f07d-9f72-4e2b-880b-947e12f1b404 |  |  | 4000 |  | Service Task | Engine Oil Sample | Oil_Sample_(use_the_correct_SOS_sampling_method_from_the_sampling_points_on_the_machine) | fb15f07d-9f72-4e2b-880b-947e12f1b404 |  |  | TRUE | TRUE | TRUE | TRUE | TRUE | TRUE | ENGINE
60 | 930E-5 | KENT012 |  | ENGINE | Exhaust Temp RR Max | CAUTION | 5 | Complete Load box Record maximum Horsepower below. | CBM Automatic 1 | Load Box (HP Check) | Operational_Check | 99c7a57c-c64c-483e-b99a-10d12abbceae |  |  | 4000 |  | CBM Automatic 1 | Load Box (HP Check) | Operational_Check | 99c7a57c-c64c-483e-b99a-10d12abbceae |  |  | TRUE | TRUE | TRUE | TRUE | TRUE | TRUE | ENGINE
60 | 930E-5 | KENT012 |  | ENGINE | Exhaust Temp RR Max | CRITICAL | 1 | Check exhaust system for leaks and clamps for tightness. | Defect Task | Check exhaust system for leaks and clamps for tightness. | Air_Inlet_and_Exhaust_System | 9a04bc64-1806-4e65-aa13-d20e93841327 |  |  | 4000 |  | Defect Task | Check exhaust system for leaks and clamps for tightness. | Air_Inlet_and_Exhaust_System | 9a04bc64-1806-4e65-aa13-d20e93841327 |  |  | TRUE | TRUE | TRUE | TRUE | TRUE | TRUE | ENGINE
60 | 930E-5 | KENT012 |  | ENGINE | Exhaust Temp RR Max | CRITICAL | 2 | Check turbos for indication of damage or loose or missing fasteners. | Defect Task | Check turbos for indication of damage or loose or missing fasteners. | Engine_Section | f4a7dd03-5bbe-4451-b8fd-2b0826a77e62 |  |  | 4000 |  | Defect Task | Check turbos for indication of damage or loose or missing fasteners. | Engine_Section | f4a7dd03-5bbe-4451-b8fd-2b0826a77e62 |  |  | TRUE | TRUE | TRUE | TRUE | TRUE | TRUE | ENGINE
60 | 930E-5 | KENT012 |  | ENGINE | Exhaust Temp RR Max | CRITICAL | 3 | Check fuel system pump and injection rail for leaks. | Defect Task | Check fuel system pump and injection rail for leaks. | Engine_Section | 247d1be4-0ac1-41fc-92e3-c40ace7a05c6 |  |  | 4000 |  | Defect Task | Check fuel system pump and injection rail for leaks. | Engine_Section | 247d1be4-0ac1-41fc-92e3-c40ace7a05c6 |  |  | TRUE | TRUE | TRUE | TRUE | TRUE | TRUE | ENGINE
60 | 930E-5 | KENT012 |  | ENGINE | Exhaust Temp RR Max | CRITICAL | 4 | Engine Oil Sample. | Service Task | Engine Oil Sample | Oil_Sample_(use_the_correct_SOS_sampling_method_from_the_sampling_points_on_the_machine) | fb15f07d-9f72-4e2b-880b-947e12f1b404 |  |  | 4000 |  | Service Task | Engine Oil Sample | Oil_Sample_(use_the_correct_SOS_sampling_method_from_the_sampling_points_on_the_machine) | fb15f07d-9f72-4e2b-880b-947e12f1b404 |  |  | TRUE | TRUE | TRUE | TRUE | TRUE | TRUE | ENGINE
60 | 930E-5 | KENT012 |  | ENGINE | Exhaust Temp RR Max | CRITICAL | 5 | Complete Load box Record maximum Horsepower below. | CBM Automatic 1 | Load Box (HP Check) | Operational_Check | 99c7a57c-c64c-483e-b99a-10d12abbceae |  |  | 4000 |  | CBM Automatic 1 | Load Box (HP Check) | Operational_Check | 99c7a57c-c64c-483e-b99a-10d12abbceae |  |  | TRUE | TRUE | TRUE | TRUE | TRUE | TRUE | ENGINE
60 | 930E-5 | ODES001 |  | ENGINE | Na > 15 | CAUTION | 1 | Check water pump tell tale (external leaks). | Defect Task | [5 empty] | #N/A |  | Defect Task | [5 empty] | TRUE | TRUE | TRUE | TRUE | TRUE | TRUE | ENGINE
60 | 930E-5 | ODES001 |  | ENGINE | Na > 15 | CAUTION | 2 | Check cylinder head gasket for leaks and general condition. | Defect Task | [5 empty] | #N/A |  | Defect Task | [5 empty] | TRUE | TRUE | TRUE | TRUE | TRUE | TRUE | ENGINE
60 | 930E-5 | ODES001 |  | ENGINE | Na > 15 | CAUTION | 3 | Carryout Cooling System Pressure Test Visually inspect entire Cooling System for any leaks & clamps for tightness. | Defect Task | Visually inspect entire Cooling System for any leaks & clamps for tightness. | Engine_Section | 6204d78c-65e9-4ebc-94a6-f3fd064c9b4a |  |  | 4000 |  | Defect Task | Visually inspect entire Cooling System for any leaks & clamps for tightness. | Engine_Section | 6204d78c-65e9-4ebc-94a6-f3fd064c9b4a |  |  | TRUE | TRUE | TRUE | TRUE | TRUE | TRUE | ENGINE
60 | 930E-5 | ODES001 |  | ENGINE | Na > 15 | CAUTION | 4 | Engine Oil Sample. | Service Task | Engine Oil Sample | Oil_Sample_(use_the_correct_SOS_sampling_method_from_the_sampling_points_on_the_machine) | fb15f07d-9f72-4e2b-880b-947e12f1b404 |  |  | 4000 |  | Service Task | Engine Oil Sample | Oil_Sample_(use_the_correct_SOS_sampling_method_from_the_sampling_points_on_the_machine) | fb15f07d-9f72-4e2b-880b-947e12f1b404 |  |  | TRUE | TRUE | TRUE | TRUE | TRUE | TRUE | ENGINE
60 | 930E-5 | ODES001 |  | ENGINE | Na > 15 | CRITICAL | 1 | Check water pump tell tale (external leaks). | Defect Task | [5 empty] | #N/A |  | Defect Task | [5 empty] | TRUE | TRUE | TRUE | TRUE | TRUE | TRUE | ENGINE
60 | 930E-5 | ODES001 |  | ENGINE | Na > 15 | CRITICAL | 2 | Check cylinder head gasket for leaks and general condition. | Defect Task | [5 empty] | #N/A |  | Defect Task | [5 empty] | TRUE | TRUE | TRUE | TRUE | TRUE | TRUE | ENGINE
60 | 930E-5 | ODES001 |  | ENGINE | Na > 15 | CRITICAL | 3 | Carryout Cooling System Pressure Test Visually inspect entire Cooling System for any leaks & clamps for tightness. | Defect Task | Visually inspect entire Cooling System for any leaks & clamps for tightness. | Engine_Section | 6204d78c-65e9-4ebc-94a6-f3fd064c9b4a |  |  | 4000 |  | Defect Task | Visually inspect entire Cooling System for any leaks & clamps for tightness. | Engine_Section | 6204d78c-65e9-4ebc-94a6-f3fd064c9b4a |  |  | TRUE | TRUE | TRUE | TRUE | TRUE | TRUE | ENGINE
60 | 930E-5 | ODES001 |  | ENGINE | Na > 15 | CRITICAL | 4 | Engine Oil Sample. | Service Task | Engine Oil Sample | Oil_Sample_(use_the_correct_SOS_sampling_method_from_the_sampling_points_on_the_machine) | fb15f07d-9f72-4e2b-880b-947e12f1b404 |  |  | 4000 |  | Service Task | Engine Oil Sample | Oil_Sample_(use_the_correct_SOS_sampling_method_from_the_sampling_points_on_the_machine) | fb15f07d-9f72-4e2b-880b-947e12f1b404 |  |  | TRUE | TRUE | TRUE | TRUE | TRUE | TRUE | ENGINE
60 | 930E-5 | ODES002 |  | ENGINE | K > 15 | CAUTION | 1 | Check water pump tell tale (external leaks). | Defect Task | [5 empty] | #N/A |  | Defect Task | [5 empty] | TRUE | TRUE | TRUE | TRUE | TRUE | TRUE | ENGINE
60 | 930E-5 | ODES002 |  | ENGINE | K > 15 | CAUTION | 2 | Check cylinder head gasket for leaks and general condition. | Defect Task | [5 empty] | #N/A |  | Defect Task | [5 empty] | TRUE | TRUE | TRUE | TRUE | TRUE | TRUE | ENGINE
60 | 930E-5 | ODES002 |  | ENGINE | K > 15 | CAUTION | 3 | Carryout Cooling System Pressure Test Visually inspect entire Cooling System for any leaks & clamps for tightness. | Defect Task | Visually inspect entire Cooling System for any leaks & clamps for tightness. | Engine_Section | 6204d78c-65e9-4ebc-94a6-f3fd064c9b4a |  |  | 4000 |  | Defect Task | Visually inspect entire Cooling System for any leaks & clamps for tightness. | Engine_Section | 6204d78c-65e9-4ebc-94a6-f3fd064c9b4a |  |  | TRUE | TRUE | TRUE | TRUE | TRUE | TRUE | ENGINE
60 | 930E-5 | ODES002 |  | ENGINE | K > 15 | CAUTION | 4 | Engine Oil Sample. | Service Task | Engine Oil Sample | Oil_Sample_(use_the_correct_SOS_sampling_method_from_the_sampling_points_on_the_machine) | fb15f07d-9f72-4e2b-880b-947e12f1b404 |  |  | 4000 |  | Service Task | Engine Oil Sample | Oil_Sample_(use_the_correct_SOS_sampling_method_from_the_sampling_points_on_the_machine) | fb15f07d-9f72-4e2b-880b-947e12f1b404 |  |  | TRUE | TRUE | TRUE | TRUE | TRUE | TRUE | ENGINE
60 | 930E-5 | ODES002 |  | ENGINE | K > 15 | CRITICAL | 1 | Check water pump tell tale (external leaks). | Defect Task | [5 empty] | #N/A |  | Defect Task | [5 empty] | TRUE | TRUE | TRUE | TRUE | TRUE | TRUE | ENGINE
60 | 930E-5 | ODES002 |  | ENGINE | K > 15 | CRITICAL | 2 | Check cylinder head gasket for leaks and general condition. | Defect Task | [5 empty] | #N/A |  | Defect Task | [5 empty] | TRUE | TRUE | TRUE | TRUE | TRUE | TRUE | ENGINE
60 | 930E-5 | ODES002 |  | ENGINE | K > 15 | CRITICAL | 3 | Carryout Cooling System Pressure Test Visually inspect entire Cooling System for any leaks & clamps for tightness. | Defect Task | Visually inspect entire Cooling System for any leaks & clamps for tightness. | Engine_Section | 6204d78c-65e9-4ebc-94a6-f3fd064c9b4a |  |  | 4000 |  | Defect Task | Visually inspect entire Cooling System for any leaks & clamps for tightness. | Engine_Section | 6204d78c-65e9-4ebc-94a6-f3fd064c9b4a |  |  | TRUE | TRUE | TRUE | TRUE | TRUE | TRUE | ENGINE
60 | 930E-5 | ODES002 |  | ENGINE | K > 15 | CRITICAL | 4 | Engine Oil Sample. | Service Task | Engine Oil Sample | Oil_Sample_(use_the_correct_SOS_sampling_method_from_the_sampling_points_on_the_machine) | fb15f07d-9f72-4e2b-880b-947e12f1b404 |  |  | 4000 |  | Service Task | Engine Oil Sample | Oil_Sample_(use_the_correct_SOS_sampling_method_from_the_sampling_points_on_the_machine) | fb15f07d-9f72-4e2b-880b-947e12f1b404 |  |  | TRUE | TRUE | TRUE | TRUE | TRUE | TRUE | ENGINE
60 | 930E-5 | ODES003 |  | ENGINE | Si > 8 | CAUTION | 1 | Wash out the lower pre-cleaner chamber of the air-filter box Potable water preferred. | Service Task | Potable water preferred. | Lube_Service_(Filter;_Breather;_Screen) | 8385fbd7-38b3-433b-9a4c-6660fc305c8e |  |  | 4000 |  | Service Task | Potable water preferred. | Lube_Service_(Filter;_Breather;_Screen) | 8385fbd7-38b3-433b-9a4c-6660fc305c8e |  |  | TRUE | TRUE | TRUE | TRUE | TRUE | TRUE | ENGINE
60 | 930E-5 | ODES003 |  | ENGINE | Si > 8 | CAUTION | 2 | Change primary air filters. | Service Task | Change Primary Air Filters if gauge reading is approaching limit (25 in.H2O / 625 mm.H2O). | Operational_Check | a71a9193-5ca2-49a7-a860-a864b3798202 |  |  | 4000 |  | Service Task | Change Primary Air Filters if gauge reading is approaching limit (25 in.H2O / 625 mm.H2O). | Operational_Check | a71a9193-5ca2-49a7-a860-a864b3798202 |  |  | TRUE | TRUE | TRUE | TRUE | TRUE | TRUE | ENGINE
60 | 930E-5 | ODES003 |  | ENGINE | Si > 8 | CAUTION | 3 | Engine oil filter eliminator. | Service Task | Engine oil filter eliminator | Lube_Service_(Filter;_Breather;_Screen) | 0f5603a2-b9ae-494b-bae6-c66b4b498cbb |  |  | 4000 |  | Service Task | Engine oil filter eliminator | Lube_Service_(Filter;_Breather;_Screen) | 0f5603a2-b9ae-494b-bae6-c66b4b498cbb |  |  | TRUE | TRUE | TRUE | TRUE | TRUE | TRUE | ENGINE
60 | 930E-5 | ODES003 |  | ENGINE | Si > 8 | CAUTION | 4 | Engine Oil Sample. | Service Task | Engine Oil Sample | Oil_Sample_(use_the_correct_SOS_sampling_method_from_the_sampling_points_on_the_machine) | fb15f07d-9f72-4e2b-880b-947e12f1b404 |  |  | 4000 |  | Service Task | Engine Oil Sample | Oil_Sample_(use_the_correct_SOS_sampling_method_from_the_sampling_points_on_the_machine) | fb15f07d-9f72-4e2b-880b-947e12f1b404 |  |  | TRUE | TRUE | TRUE | TRUE | TRUE | TRUE | ENGINE
60 | 930E-5 | ODES003 |  | ENGINE | Si > 8 | CAUTION | 5 | Clean engine breathers. | Service Task | [5 empty] | #N/A |  | Service Task | [5 empty] | TRUE | TRUE | TRUE | TRUE | TRUE | TRUE | ENGINE
60 | 930E-5 | ODES003 |  | ENGINE | Si > 8 | CAUTION | 6 | Check induction system for leaks and clamps for tightness. | Defect Task | Check induction system for leaks and clamps for tightness. | Air_Inlet_and_Exhaust_System | c02bfab1-8cd5-485c-a419-edc07dea7412 |  |  | 4000 |  | Defect Task | Check induction system for leaks and clamps for tightness. | Air_Inlet_and_Exhaust_System | c02bfab1-8cd5-485c-a419-edc07dea7412 |  |  | TRUE | TRUE | TRUE | TRUE | TRUE | TRUE | ENGINE
60 | 930E-5 | ODES003 |  | ENGINE | Si > 8 | CAUTION | 7 | Perform induction system pressure test. | Defect Task | [5 empty] | #N/A |  | Defect Task | [5 empty] | TRUE | TRUE | TRUE | TRUE | TRUE | TRUE | ENGINE
60 | 930E-5 | ODES003 |  | ENGINE | Si > 8 | CRITICAL | 1 | Wash out the lower pre-cleaner chamber of the air-filter box Potable water preferred. | Service Task | Potable water preferred. | Lube_Service_(Filter;_Breather;_Screen) | 8385fbd7-38b3-433b-9a4c-6660fc305c8e |  |  | 4000 |  | Service Task | Potable water preferred. | Lube_Service_(Filter;_Breather;_Screen) | 8385fbd7-38b3-433b-9a4c-6660fc305c8e |  |  | TRUE | TRUE | TRUE | TRUE | TRUE | TRUE | ENGINE
60 | 930E-5 | ODES003 |  | ENGINE | Si > 8 | CRITICAL | 2 | Change primary air filters. | Service Task | Change Primary Air Filters if gauge reading is approaching limit (25 in.H2O / 625 mm.H2O). | Operational_Check | a71a9193-5ca2-49a7-a860-a864b3798202 |  |  | 4000 |  | Service Task | Change Primary Air Filters if gauge reading is approaching limit (25 in.H2O / 625 mm.H2O). | Operational_Check | a71a9193-5ca2-49a7-a860-a864b3798202 |  |  | TRUE | TRUE | TRUE | TRUE | TRUE | TRUE | ENGINE
60 | 930E-5 | ODES003 |  | ENGINE | Si > 8 | CRITICAL | 3 | Engine oil filter eliminator. | Service Task | Engine oil filter eliminator | Lube_Service_(Filter;_Breather;_Screen) | 0f5603a2-b9ae-494b-bae6-c66b4b498cbb |  |  | 4000 |  | Service Task | Engine oil filter eliminator | Lube_Service_(Filter;_Breather;_Screen) | 0f5603a2-b9ae-494b-bae6-c66b4b498cbb |  |  | TRUE | TRUE | TRUE | TRUE | TRUE | TRUE | ENGINE
60 | 930E-5 | ODES003 |  | ENGINE | Si > 8 | CRITICAL | 4 | Engine Oil Sample. | Service Task | Engine Oil Sample | Oil_Sample_(use_the_correct_SOS_sampling_method_from_the_sampling_points_on_the_machine) | fb15f07d-9f72-4e2b-880b-947e12f1b404 |  |  | 4000 |  | Service Task | Engine Oil Sample | Oil_Sample_(use_the_correct_SOS_sampling_method_from_the_sampling_points_on_the_machine) | fb15f07d-9f72-4e2b-880b-947e12f1b404 |  |  | TRUE | TRUE | TRUE | TRUE | TRUE | TRUE | ENGINE
60 | 930E-5 | ODES003 |  | ENGINE | Si > 8 | CRITICAL | 5 | Clean engine breathers. | Service Task | [5 empty] | #N/A |  | Service Task | [5 empty] | TRUE | TRUE | TRUE | TRUE | TRUE | TRUE | ENGINE
60 | 930E-5 | ODES003 |  | ENGINE | Si > 8 | CRITICAL | 6 | Check induction system for leaks and clamps for tightness. | Defect Task | Check induction system for leaks and clamps for tightness. | Air_Inlet_and_Exhaust_System | c02bfab1-8cd5-485c-a419-edc07dea7412 |  |  | 4000 |  | Defect Task | Check induction system for leaks and clamps for tightness. | Air_Inlet_and_Exhaust_System | c02bfab1-8cd5-485c-a419-edc07dea7412 |  |  | TRUE | TRUE | TRUE | TRUE | TRUE | TRUE | ENGINE
60 | 930E-5 | ODES003 |  | ENGINE | Si > 8 | CRITICAL | 7 | Perform induction system pressure test. | Defect Task | [5 empty] | #N/A |  | Defect Task | [5 empty] | TRUE | TRUE | TRUE | TRUE | TRUE | TRUE | ENGINE
60 | 930E-5 | ODES004 |  | ENGINE | Pb > 3 | CAUTION | 1 | Engine Oil Sample. | Service Task | Engine Oil Sample | Oil_Sample_(use_the_correct_SOS_sampling_method_from_the_sampling_points_on_the_machine) | fb15f07d-9f72-4e2b-880b-947e12f1b404 |  |  | 4000 |  | Service Task | Engine Oil Sample | Oil_Sample_(use_the_correct_SOS_sampling_method_from_the_sampling_points_on_the_machine) | fb15f07d-9f72-4e2b-880b-947e12f1b404 |  |  | TRUE | TRUE | TRUE | TRUE | TRUE | TRUE | ENGINE
60 | 930E-5 | ODES004 |  | ENGINE | Pb > 3 | CAUTION | 2 | Check operation of oil reserve transfer pump. | Defect Task | Check operation of oil reserve transfer pump. | Operational_Check | 7eb9cb10-9b39-44e3-af80-2883977694ff |  |  | 4000 |  | Defect Task | Check operation of oil reserve transfer pump. | Operational_Check | 7eb9cb10-9b39-44e3-af80-2883977694ff |  |  | TRUE | TRUE | TRUE | TRUE | TRUE | TRUE | ENGINE
60 | 930E-5 | ODES004 |  | ENGINE | Pb > 3 | CAUTION | 3 | Engine oil filter eliminator. | Service Task | Engine oil filter eliminator | Lube_Service_(Filter;_Breather;_Screen) | 0f5603a2-b9ae-494b-bae6-c66b4b498cbb |  |  | 4000 |  | Service Task | Engine oil filter eliminator | Lube_Service_(Filter;_Breather;_Screen) | 0f5603a2-b9ae-494b-bae6-c66b4b498cbb |  |  | TRUE | TRUE | TRUE | TRUE | TRUE | TRUE | ENGINE
60 | 930E-5 | ODES004 |  | ENGINE | Pb > 3 | CAUTION | 4 | Inspect/weigh engine oil eliminator rotor (plastic disposable filter type). | CBM Automatic 1 | Rotor Weight | Lube_Service_(Filter;_Breather;_Screen) | bd39f49a-51f9-4c2c-925b-e3b66edd5279 |  |  | 4000 |  | CBM Automatic 1 | Rotor Weight | Lube_Service_(Filter;_Breather;_Screen) | bd39f49a-51f9-4c2c-925b-e3b66edd5279 |  |  | TRUE | TRUE | TRUE | TRUE | TRUE | TRUE | ENGINE
60 | 930E-5 | ODES004 |  | ENGINE | Pb > 3 | CRITICAL | 1 | Engine Oil Sample. | Service Task | Engine Oil Sample | Oil_Sample_(use_the_correct_SOS_sampling_method_from_the_sampling_points_on_the_machine) | fb15f07d-9f72-4e2b-880b-947e12f1b404 |  |  | 4000 |  | Service Task | Engine Oil Sample | Oil_Sample_(use_the_correct_SOS_sampling_method_from_the_sampling_points_on_the_machine) | fb15f07d-9f72-4e2b-880b-947e12f1b404 |  |  | TRUE | TRUE | TRUE | TRUE | TRUE | TRUE | ENGINE
60 | 930E-5 | ODES004 |  | ENGINE | Pb > 3 | CRITICAL | 2 | Check operation of oil reserve transfer pump. | Defect Task | Check operation of oil reserve transfer pump. | Operational_Check | 7eb9cb10-9b39-44e3-af80-2883977694ff |  |  | 4000 |  | Defect Task | Check operation of oil reserve transfer pump. | Operational_Check | 7eb9cb10-9b39-44e3-af80-2883977694ff |  |  | TRUE | TRUE | TRUE | TRUE | TRUE | TRUE | ENGINE
60 | 930E-5 | ODES004 |  | ENGINE | Pb > 3 | CRITICAL | 3 | Engine oil filter eliminator. | Service Task | Engine oil filter eliminator | Lube_Service_(Filter;_Breather;_Screen) | 0f5603a2-b9ae-494b-bae6-c66b4b498cbb |  |  | 4000 |  | Service Task | Engine oil filter eliminator | Lube_Service_(Filter;_Breather;_Screen) | 0f5603a2-b9ae-494b-bae6-c66b4b498cbb |  |  | TRUE | TRUE | TRUE | TRUE | TRUE | TRUE | ENGINE
60 | 930E-5 | ODES004 |  | ENGINE | Pb > 3 | CRITICAL | 4 | Inspect/weigh engine oil eliminator rotor (plastic disposable filter type). | CBM Automatic 1 | Rotor Weight | Lube_Service_(Filter;_Breather;_Screen) | bd39f49a-51f9-4c2c-925b-e3b66edd5279 |  |  | 4000 |  | CBM Automatic 1 | Rotor Weight | Lube_Service_(Filter;_Breather;_Screen) | bd39f49a-51f9-4c2c-925b-e3b66edd5279 |  |  | TRUE | TRUE | TRUE | TRUE | TRUE | TRUE | ENGINE
60 | 930E-5 | ODES005 |  | ENGINE | V40 < 90 | CAUTION | 1 | Engine Oil Sample. | Service Task | Engine Oil Sample | Oil_Sample_(use_the_correct_SOS_sampling_method_from_the_sampling_points_on_the_machine) | fb15f07d-9f72-4e2b-880b-947e12f1b404 |  |  | 4000 |  | Service Task | Engine Oil Sample | Oil_Sample_(use_the_correct_SOS_sampling_method_from_the_sampling_points_on_the_machine) | fb15f07d-9f72-4e2b-880b-947e12f1b404 |  |  | TRUE | TRUE | TRUE | TRUE | TRUE | TRUE | ENGINE
60 | 930E-5 | ODES005 |  | ENGINE | V40 < 90 | CAUTION | 2 | Engine Oil Change. | Service Task with Input Value | Engine Oil Change | Oil_Change | 1953748e-0b54-4304-a802-1c9f60197564 |  |  | 4000 |  | Service Task with Input Value | Engine Oil Change | Oil_Change | 1953748e-0b54-4304-a802-1c9f60197564 |  |  | TRUE | TRUE | TRUE | TRUE | TRUE | TRUE | ENGINE
60 | 930E-5 | ODES005 |  | ENGINE | V40 < 90 | CAUTION | 3 | Check fuel system pump and injection rail for leaks. | Defect Task | Check fuel system pump and injection rail for leaks. | Engine_Section | 247d1be4-0ac1-41fc-92e3-c40ace7a05c6 |  |  | 4000 |  | Defect Task | Check fuel system pump and injection rail for leaks. | Engine_Section | 247d1be4-0ac1-41fc-92e3-c40ace7a05c6 |  |  | TRUE | TRUE | TRUE | TRUE | TRUE | TRUE | ENGINE
60 | 930E-5 | ODES005 |  | ENGINE | V40 < 90 | CRITICAL | 1 | Engine Oil Sample. | Service Task | Engine Oil Sample | Oil_Sample_(use_the_correct_SOS_sampling_method_from_the_sampling_points_on_the_machine) | fb15f07d-9f72-4e2b-880b-947e12f1b404 |  |  | 4000 |  | Service Task | Engine Oil Sample | Oil_Sample_(use_the_correct_SOS_sampling_method_from_the_sampling_points_on_the_machine) | fb15f07d-9f72-4e2b-880b-947e12f1b404 |  |  | TRUE | TRUE | TRUE | TRUE | TRUE | TRUE | ENGINE
60 | 930E-5 | ODES005 |  | ENGINE | V40 < 90 | CRITICAL | 2 | Engine Oil Change. | Service Task with Input Value | Engine Oil Change | Oil_Change | 1953748e-0b54-4304-a802-1c9f60197564 |  |  | 4000 |  | Service Task with Input Value | Engine Oil Change | Oil_Change | 1953748e-0b54-4304-a802-1c9f60197564 |  |  | TRUE | TRUE | TRUE | TRUE | TRUE | TRUE | ENGINE
60 | 930E-5 | ODES005 |  | ENGINE | V40 < 90 | CRITICAL | 3 | Check fuel system pump and injection rail for leaks. | Defect Task | Check fuel system pump and injection rail for leaks. | Engine_Section | 247d1be4-0ac1-41fc-92e3-c40ace7a05c6 |  |  | 4000 |  | Defect Task | Check fuel system pump and injection rail for leaks. | Engine_Section | 247d1be4-0ac1-41fc-92e3-c40ace7a05c6 |  |  | TRUE | TRUE | TRUE | TRUE | TRUE | TRUE | ENGINE
60 | 930E-5 | Oil Data |  | ENGINE |  | CAUTION | 1 | Engine Oil Sample. | Service Task | Engine Oil Sample | Oil_Sample_(use_the_correct_SOS_sampling_method_from_the_sampling_points_on_the_machine) | fb15f07d-9f72-4e2b-880b-947e12f1b404 |  |  | 4000 |  | Service Task | Engine Oil Sample | Oil_Sample_(use_the_correct_SOS_sampling_method_from_the_sampling_points_on_the_machine) | fb15f07d-9f72-4e2b-880b-947e12f1b404 |  |  | TRUE | TRUE | TRUE | TRUE | TRUE | TRUE | ENGINE
60 | 930E-5 | Oil Data |  | ENGINE |  | CAUTION | 2 | Inspect/weigh engine oil eliminator rotor (plastic disposable filter type). | CBM Automatic 1 | Rotor Weight | Lube_Service_(Filter;_Breather;_Screen) | bd39f49a-51f9-4c2c-925b-e3b66edd5279 |  |  | 4000 |  | CBM Automatic 1 | Rotor Weight | Lube_Service_(Filter;_Breather;_Screen) | bd39f49a-51f9-4c2c-925b-e3b66edd5279 |  |  | TRUE | TRUE | TRUE | TRUE | TRUE | TRUE | ENGINE
60 | 930E-5 | Oil Data |  | ENGINE |  | CRITICAL | 1 | Stop the machine immediately. | Defect Task | [5 empty] | #N/A |  | Defect Task | [5 empty] | TRUE | TRUE | TRUE | TRUE | TRUE | TRUE | ENGINE
60 | 930E-5 | Oil Data |  | ENGINE |  | CRITICAL | 2 | Engine Oil Sample. | Service Task | Engine Oil Sample | Oil_Sample_(use_the_correct_SOS_sampling_method_from_the_sampling_points_on_the_machine) | fb15f07d-9f72-4e2b-880b-947e12f1b404 |  |  | 4000 |  | Service Task | Engine Oil Sample | Oil_Sample_(use_the_correct_SOS_sampling_method_from_the_sampling_points_on_the_machine) | fb15f07d-9f72-4e2b-880b-947e12f1b404 |  |  | TRUE | TRUE | TRUE | TRUE | TRUE | TRUE | ENGINE
60 | 930E-5 | Oil Data |  | ENGINE |  | CRITICAL | 3 | Engine Oil Change. | Service Task with Input Value | Engine Oil Change | Oil_Change | 1953748e-0b54-4304-a802-1c9f60197564 |  |  | 4000 |  | Service Task with Input Value | Engine Oil Change | Oil_Change | 1953748e-0b54-4304-a802-1c9f60197564 |  |  | TRUE | TRUE | TRUE | TRUE | TRUE | TRUE | ENGINE
60 | 930E-5 | Oil Data |  | ENGINE |  | CRITICAL | 4 | Engine oil filter eliminator. | Service Task | Engine oil filter eliminator | Lube_Service_(Filter;_Breather;_Screen) | 0f5603a2-b9ae-494b-bae6-c66b4b498cbb |  |  | 4000 |  | Service Task | Engine oil filter eliminator | Lube_Service_(Filter;_Breather;_Screen) | 0f5603a2-b9ae-494b-bae6-c66b4b498cbb |  |  | TRUE | TRUE | TRUE | TRUE | TRUE | TRUE | ENGINE
60 | 930E-5 | Iron Forms |  | HV ALTERNATOR | Brush Length Track Position 1 | CAUTION | 1 | Measure HV Alternator Brush Length Track Position 1. | CBM Automatic 1 | Brush Length Track Position 1 | HV_Alternator | 3939aa01-59d7-45f4-99c6-0d5e116aa6a4 | Brush Length Track Position 1 | 3939aa01-59d7-45f4-99c6-0d5e116aa6a4 | 4000 | 4000 | CBM Automatic 1 | Brush Length Track Position 1 | HV_Alternator | 3939aa01-59d7-45f4-99c6-0d5e116aa6a4 | Brush Length Track Position 1 | 3939aa01-59d7-45f4-99c6-0d5e116aa6a4 | TRUE | TRUE | TRUE | TRUE | TRUE | TRUE | HV ALTERNATOR
60 | 930E-5 | Iron Forms |  | HV ALTERNATOR | Brush Length Track Position 1 | CAUTION | 2 | Replace HV Alternator Brush if required. | Defect Task | Remove the brushes and visually inspect for free play in the holder and brush condition for signs of chipping. | HV_Alternator | f8bddbb1-07f2-40c3-b876-5be6da9b73bd | Brush Length Track Position 1 | 3939aa01-59d7-45f4-99c6-0d5e116aa6a4 | 4000 | 4000 | Defect Task | Remove the brushes and visually inspect for free play in the holder and brush condition for signs of chipping. | HV_Alternator | f8bddbb1-07f2-40c3-b876-5be6da9b73bd | Brush Length Track Position 1 | 3939aa01-59d7-45f4-99c6-0d5e116aa6a4 | TRUE | TRUE | TRUE | TRUE | TRUE | TRUE | HV ALTERNATOR
60 | 930E-5 | Iron Forms |  | HV ALTERNATOR | Brush Length Track Position 1 | CRITICAL | 1 | Measure HV Alternator Brush Length Track Position 1. | CBM Automatic 1 | Brush Length Track Position 1 | HV_Alternator | 3939aa01-59d7-45f4-99c6-0d5e116aa6a4 | Brush Length Track Position 1 | 3939aa01-59d7-45f4-99c6-0d5e116aa6a4 | 4000 | 4000 | CBM Automatic 1 | Brush Length Track Position 1 | HV_Alternator | 3939aa01-59d7-45f4-99c6-0d5e116aa6a4 | Brush Length Track Position 1 | 3939aa01-59d7-45f4-99c6-0d5e116aa6a4 | TRUE | TRUE | TRUE | TRUE | TRUE | TRUE | HV ALTERNATOR
60 | 930E-5 | Iron Forms |  | HV ALTERNATOR | Brush Length Track Position 1 | CRITICAL | 2 | Replace HV Alternator Brush if required. | Defect Task | Remove the brushes and visually inspect for free play in the holder and brush condition for signs of chipping. | HV_Alternator | f8bddbb1-07f2-40c3-b876-5be6da9b73bd | Brush Length Track Position 1 | 3939aa01-59d7-45f4-99c6-0d5e116aa6a4 | 4000 | 4000 | Defect Task | Remove the brushes and visually inspect for free play in the holder and brush condition for signs of chipping. | HV_Alternator | f8bddbb1-07f2-40c3-b876-5be6da9b73bd | Brush Length Track Position 1 | 3939aa01-59d7-45f4-99c6-0d5e116aa6a4 | TRUE | TRUE | TRUE | TRUE | TRUE | TRUE | HV ALTERNATOR
60 | 930E-5 | Iron Forms |  | HV ALTERNATOR | Brush Length Track Position 2 | CAUTION | 1 | Measure HV Alternator Brush Length Track Position 2. | CBM Automatic 1 | Brush Length Track Position 2 | HV_Alternator | e32dac04-022d-4d40-8078-3972d6b8d535 | Brush Length Track Position 2 | e32dac04-022d-4d40-8078-3972d6b8d535 | 4000 | 4000 | CBM Automatic 1 | Brush Length Track Position 2 | HV_Alternator | e32dac04-022d-4d40-8078-3972d6b8d535 | Brush Length Track Position 2 | e32dac04-022d-4d40-8078-3972d6b8d535 | TRUE | TRUE | TRUE | TRUE | TRUE | TRUE | HV ALTERNATOR
60 | 930E-5 | Iron Forms |  | HV ALTERNATOR | Brush Length Track Position 2 | CAUTION | 2 | Replace HV Alternator Brush if required. | Defect Task | Remove the brushes and visually inspect for free play in the holder and brush condition for signs of chipping. | HV_Alternator | f8bddbb1-07f2-40c3-b876-5be6da9b73bd | Brush Length Track Position 2 | e32dac04-022d-4d40-8078-3972d6b8d535 | 4000 | 4000 | Defect Task | Remove the brushes and visually inspect for free play in the holder and brush condition for signs of chipping. | HV_Alternator | f8bddbb1-07f2-40c3-b876-5be6da9b73bd | Brush Length Track Position 2 | e32dac04-022d-4d40-8078-3972d6b8d535 | TRUE | TRUE | TRUE | TRUE | TRUE | TRUE | HV ALTERNATOR
60 | 930E-5 | Iron Forms |  | HV ALTERNATOR | Brush Length Track Position 2 | CRITICAL | 1 | Measure HV Alternator Brush Length Track Position 2. | CBM Automatic 1 | Brush Length Track Position 2 | HV_Alternator | e32dac04-022d-4d40-8078-3972d6b8d535 | Brush Length Track Position 2 | e32dac04-022d-4d40-8078-3972d6b8d535 | 4000 | 4000 | CBM Automatic 1 | Brush Length Track Position 2 | HV_Alternator | e32dac04-022d-4d40-8078-3972d6b8d535 | Brush Length Track Position 2 | e32dac04-022d-4d40-8078-3972d6b8d535 | TRUE | TRUE | TRUE | TRUE | TRUE | TRUE | HV ALTERNATOR
60 | 930E-5 | Iron Forms |  | HV ALTERNATOR | Brush Length Track Position 2 | CRITICAL | 2 | Replace HV Alternator Brush if required. | Defect Task | Remove the brushes and visually inspect for free play in the holder and brush condition for signs of chipping. | HV_Alternator | f8bddbb1-07f2-40c3-b876-5be6da9b73bd | Brush Length Track Position 2 | e32dac04-022d-4d40-8078-3972d6b8d535 | 4000 | 4000 | Defect Task | Remove the brushes and visually inspect for free play in the holder and brush condition for signs of chipping. | HV_Alternator | f8bddbb1-07f2-40c3-b876-5be6da9b73bd | Brush Length Track Position 2 | e32dac04-022d-4d40-8078-3972d6b8d535 | TRUE | TRUE | TRUE | TRUE | TRUE | TRUE | HV ALTERNATOR
60 | 930E-5 | Iron Forms |  | HV ALTERNATOR | Brush Length Track Position 3 | CAUTION | 1 | Measure HV Alternator Brush Length Track Position 3. | CBM Automatic 1 | Brush Length Track Position 3 | HV_Alternator | 85d54fba-be3f-42de-a77b-1ad1c7c4abf8 | Brush Length Track Position 3 | 85d54fba-be3f-42de-a77b-1ad1c7c4abf8 | 4000 | 4000 | CBM Automatic 1 | Brush Length Track Position 3 | HV_Alternator | 85d54fba-be3f-42de-a77b-1ad1c7c4abf8 | Brush Length Track Position 3 | 85d54fba-be3f-42de-a77b-1ad1c7c4abf8 | TRUE | TRUE | TRUE | TRUE | TRUE | TRUE | HV ALTERNATOR
60 | 930E-5 | Iron Forms |  | HV ALTERNATOR | Brush Length Track Position 3 | CAUTION | 2 | Replace HV Alternator Brush if required. | Defect Task | Remove the brushes and visually inspect for free play in the holder and brush condition for signs of chipping. | HV_Alternator | f8bddbb1-07f2-40c3-b876-5be6da9b73bd | Brush Length Track Position 3 | 85d54fba-be3f-42de-a77b-1ad1c7c4abf8 | 4000 | 4000 | Defect Task | Remove the brushes and visually inspect for free play in the holder and brush condition for signs of chipping. | HV_Alternator | f8bddbb1-07f2-40c3-b876-5be6da9b73bd | Brush Length Track Position 3 | 85d54fba-be3f-42de-a77b-1ad1c7c4abf8 | TRUE | TRUE | TRUE | TRUE | TRUE | TRUE | HV ALTERNATOR
60 | 930E-5 | Iron Forms |  | HV ALTERNATOR | Brush Length Track Position 3 | CRITICAL | 1 | Measure HV Alternator Brush Length Track Position 3. | CBM Automatic 1 | Brush Length Track Position 3 | HV_Alternator | 85d54fba-be3f-42de-a77b-1ad1c7c4abf8 | Brush Length Track Position 3 | 85d54fba-be3f-42de-a77b-1ad1c7c4abf8 | 4000 | 4000 | CBM Automatic 1 | Brush Length Track Position 3 | HV_Alternator | 85d54fba-be3f-42de-a77b-1ad1c7c4abf8 | Brush Length Track Position 3 | 85d54fba-be3f-42de-a77b-1ad1c7c4abf8 | TRUE | TRUE | TRUE | TRUE | TRUE | TRUE | HV ALTERNATOR
60 | 930E-5 | Iron Forms |  | HV ALTERNATOR | Brush Length Track Position 3 | CRITICAL | 2 | Replace HV Alternator Brush if required. | Defect Task | Remove the brushes and visually inspect for free play in the holder and brush condition for signs of chipping. | HV_Alternator | f8bddbb1-07f2-40c3-b876-5be6da9b73bd | Brush Length Track Position 3 | 85d54fba-be3f-42de-a77b-1ad1c7c4abf8 | 4000 | 4000 | Defect Task | Remove the brushes and visually inspect for free play in the holder and brush condition for signs of chipping. | HV_Alternator | f8bddbb1-07f2-40c3-b876-5be6da9b73bd | Brush Length Track Position 3 | 85d54fba-be3f-42de-a77b-1ad1c7c4abf8 | TRUE | TRUE | TRUE | TRUE | TRUE | TRUE | HV ALTERNATOR
60 | 930E-5 | Iron Forms |  | HV ALTERNATOR | Brush Length Track Position 4 | CAUTION | 1 | Measure HV Alternator Brush Length Track Position 4. | CBM Automatic 1 | Brush Length Track Position 4 | HV_Alternator | 09bbb75f-e798-4621-9291-18ea76ab6768 | Brush Length Track Position 4 | 09bbb75f-e798-4621-9291-18ea76ab6768 | 4000 | 4000 | CBM Automatic 1 | Brush Length Track Position 4 | HV_Alternator | 09bbb75f-e798-4621-9291-18ea76ab6768 | Brush Length Track Position 4 | 09bbb75f-e798-4621-9291-18ea76ab6768 | TRUE | TRUE | TRUE | TRUE | TRUE | TRUE | HV ALTERNATOR
60 | 930E-5 | Iron Forms |  | HV ALTERNATOR | Brush Length Track Position 4 | CAUTION | 2 | Replace HV Alternator Brush if required. | Defect Task | Remove the brushes and visually inspect for free play in the holder and brush condition for signs of chipping. | HV_Alternator | f8bddbb1-07f2-40c3-b876-5be6da9b73bd | Brush Length Track Position 4 | 09bbb75f-e798-4621-9291-18ea76ab6768 | 4000 | 4000 | Defect Task | Remove the brushes and visually inspect for free play in the holder and brush condition for signs of chipping. | HV_Alternator | f8bddbb1-07f2-40c3-b876-5be6da9b73bd | Brush Length Track Position 4 | 09bbb75f-e798-4621-9291-18ea76ab6768 | TRUE | TRUE | TRUE | TRUE | TRUE | TRUE | HV ALTERNATOR
60 | 930E-5 | Iron Forms |  | HV ALTERNATOR | Brush Length Track Position 4 | CRITICAL | 1 | Measure HV Alternator Brush Length Track Position 4. | CBM Automatic 1 | Brush Length Track Position 4 | HV_Alternator | 09bbb75f-e798-4621-9291-18ea76ab6768 | Brush Length Track Position 4 | 09bbb75f-e798-4621-9291-18ea76ab6768 | 4000 | 4000 | CBM Automatic 1 | Brush Length Track Position 4 | HV_Alternator | 09bbb75f-e798-4621-9291-18ea76ab6768 | Brush Length Track Position 4 | 09bbb75f-e798-4621-9291-18ea76ab6768 | TRUE | TRUE | TRUE | TRUE | TRUE | TRUE | HV ALTERNATOR
60 | 930E-5 | Iron Forms |  | HV ALTERNATOR | Brush Length Track Position 4 | CRITICAL | 2 | Replace HV Alternator Brush if required. | Defect Task | Remove the brushes and visually inspect for free play in the holder and brush condition for signs of chipping. | HV_Alternator | f8bddbb1-07f2-40c3-b876-5be6da9b73bd | Brush Length Track Position 4 | 09bbb75f-e798-4621-9291-18ea76ab6768 | 4000 | 4000 | Defect Task | Remove the brushes and visually inspect for free play in the holder and brush condition for signs of chipping. | HV_Alternator | f8bddbb1-07f2-40c3-b876-5be6da9b73bd | Brush Length Track Position 4 | 09bbb75f-e798-4621-9291-18ea76ab6768 | TRUE | TRUE | TRUE | TRUE | TRUE | TRUE | HV ALTERNATOR
60 | 930E-5 | Iron Forms |  | HV ALTERNATOR | Brush Length Track Position 5 | CAUTION | 1 | Measure HV Alternator Brush Length Track Position 5. | CBM Automatic 1 | Brush Length Track Position 5 | HV_Alternator | 9fae0958-cb43-4a6f-8eab-45d955a8f7b8 | Brush Length Track Position 5 | 9fae0958-cb43-4a6f-8eab-45d955a8f7b8 | 4000 | 4000 | CBM Automatic 1 | Brush Length Track Position 5 | HV_Alternator | 9fae0958-cb43-4a6f-8eab-45d955a8f7b8 | Brush Length Track Position 5 | 9fae0958-cb43-4a6f-8eab-45d955a8f7b8 | TRUE | TRUE | TRUE | TRUE | TRUE | TRUE | HV ALTERNATOR
60 | 930E-5 | Iron Forms |  | HV ALTERNATOR | Brush Length Track Position 5 | CAUTION | 2 | Replace HV Alternator Brush if required. | Defect Task | Remove the brushes and visually inspect for free play in the holder and brush condition for signs of chipping. | HV_Alternator | f8bddbb1-07f2-40c3-b876-5be6da9b73bd | Brush Length Track Position 5 | 9fae0958-cb43-4a6f-8eab-45d955a8f7b8 | 4000 | 4000 | Defect Task | Remove the brushes and visually inspect for free play in the holder and brush condition for signs of chipping. | HV_Alternator | f8bddbb1-07f2-40c3-b876-5be6da9b73bd | Brush Length Track Position 5 | 9fae0958-cb43-4a6f-8eab-45d955a8f7b8 | TRUE | TRUE | TRUE | TRUE | TRUE | TRUE | HV ALTERNATOR
60 | 930E-5 | Iron Forms |  | HV ALTERNATOR | Brush Length Track Position 5 | CRITICAL | 1 | Measure HV Alternator Brush Length Track Position 5. | CBM Automatic 1 | Brush Length Track Position 5 | HV_Alternator | 9fae0958-cb43-4a6f-8eab-45d955a8f7b8 | Brush Length Track Position 5 | 9fae0958-cb43-4a6f-8eab-45d955a8f7b8 | 4000 | 4000 | CBM Automatic 1 | Brush Length Track Position 5 | HV_Alternator | 9fae0958-cb43-4a6f-8eab-45d955a8f7b8 | Brush Length Track Position 5 | 9fae0958-cb43-4a6f-8eab-45d955a8f7b8 | TRUE | TRUE | TRUE | TRUE | TRUE | TRUE | HV ALTERNATOR
60 | 930E-5 | Iron Forms |  | HV ALTERNATOR | Brush Length Track Position 5 | CRITICAL | 2 | Replace HV Alternator Brush if required. | Defect Task | Remove the brushes and visually inspect for free play in the holder and brush condition for signs of chipping. | HV_Alternator | f8bddbb1-07f2-40c3-b876-5be6da9b73bd | Brush Length Track Position 5 | 9fae0958-cb43-4a6f-8eab-45d955a8f7b8 | 4000 | 4000 | Defect Task | Remove the brushes and visually inspect for free play in the holder and brush condition for signs of chipping. | HV_Alternator | f8bddbb1-07f2-40c3-b876-5be6da9b73bd | Brush Length Track Position 5 | 9fae0958-cb43-4a6f-8eab-45d955a8f7b8 | TRUE | TRUE | TRUE | TRUE | TRUE | TRUE | HV ALTERNATOR
60 | 930E-5 | Iron Forms |  | HV ALTERNATOR | Brush Length Track Position 6 | CAUTION | 1 | Measure HV Alternator Brush Length Track Position 6. | CBM Automatic 1 | Brush Length Track Position 6 | HV_Alternator | 9287e14e-e788-4ec4-ab70-90c7fcce3a4f | Brush Length Track Position 6 | 9287e14e-e788-4ec4-ab70-90c7fcce3a4f | 4000 | 4000 | CBM Automatic 1 | Brush Length Track Position 6 | HV_Alternator | 9287e14e-e788-4ec4-ab70-90c7fcce3a4f | Brush Length Track Position 6 | 9287e14e-e788-4ec4-ab70-90c7fcce3a4f | TRUE | TRUE | TRUE | TRUE | TRUE | TRUE | HV ALTERNATOR
60 | 930E-5 | Iron Forms |  | HV ALTERNATOR | Brush Length Track Position 6 | CAUTION | 2 | Replace HV Alternator Brush if required. | Defect Task | Remove the brushes and visually inspect for free play in the holder and brush condition for signs of chipping. | HV_Alternator | f8bddbb1-07f2-40c3-b876-5be6da9b73bd | Brush Length Track Position 6 | 9287e14e-e788-4ec4-ab70-90c7fcce3a4f | 4000 | 4000 | Defect Task | Remove the brushes and visually inspect for free play in the holder and brush condition for signs of chipping. | HV_Alternator | f8bddbb1-07f2-40c3-b876-5be6da9b73bd | Brush Length Track Position 6 | 9287e14e-e788-4ec4-ab70-90c7fcce3a4f | TRUE | TRUE | TRUE | TRUE | TRUE | TRUE | HV ALTERNATOR
60 | 930E-5 | Iron Forms |  | HV ALTERNATOR | Brush Length Track Position 6 | CRITICAL | 1 | Measure HV Alternator Brush Length Track Position 6. | CBM Automatic 1 | Brush Length Track Position 6 | HV_Alternator | 9287e14e-e788-4ec4-ab70-90c7fcce3a4f | Brush Length Track Position 6 | 9287e14e-e788-4ec4-ab70-90c7fcce3a4f | 4000 | 4000 | CBM Automatic 1 | Brush Length Track Position 6 | HV_Alternator | 9287e14e-e788-4ec4-ab70-90c7fcce3a4f | Brush Length Track Position 6 | 9287e14e-e788-4ec4-ab70-90c7fcce3a4f | TRUE | TRUE | TRUE | TRUE | TRUE | TRUE | HV ALTERNATOR
60 | 930E-5 | Iron Forms |  | HV ALTERNATOR | Brush Length Track Position 6 | CRITICAL | 2 | Replace HV Alternator Brush if required. | Defect Task | Remove the brushes and visually inspect for free play in the holder and brush condition for signs of chipping. | HV_Alternator | f8bddbb1-07f2-40c3-b876-5be6da9b73bd | Brush Length Track Position 6 | 9287e14e-e788-4ec4-ab70-90c7fcce3a4f | 4000 | 4000 | Defect Task | Remove the brushes and visually inspect for free play in the holder and brush condition for signs of chipping. | HV_Alternator | f8bddbb1-07f2-40c3-b876-5be6da9b73bd | Brush Length Track Position 6 | 9287e14e-e788-4ec4-ab70-90c7fcce3a4f | TRUE | TRUE | TRUE | TRUE | TRUE | TRUE | HV ALTERNATOR
60 | 930E-5 | Iron Forms |  | GRID BLOWER ASS (HV) LH | Comm Brush 1 (10 o'clock) | CAUTION | 1 | Install SRB’s. | Defect Task |  |  |  | Comm Brush 1 (10 o'clock) | edf782e2-5635-4fe0-91b2-002c42b11512 | #N/A | 4000 | Defect Task |  |  |  | Comm Brush 1 (10 o'clock) | edf782e2-5635-4fe0-91b2-002c42b11512 | TRUE | TRUE | TRUE | TRUE | TRUE | TRUE | GRID BLOWER ASS (HV) LH
60 | 930E-5 | Iron Forms |  | GRID BLOWER ASS (HV) LH | Comm Brush 1 (10 o'clock) | CAUTION | 2 | Inspect on subsequent service. | Defect Task |  |  |  | Comm Brush 1 (10 o'clock) | edf782e2-5635-4fe0-91b2-002c42b11512 | #N/A | 4000 | Defect Task |  |  |  | Comm Brush 1 (10 o'clock) | edf782e2-5635-4fe0-91b2-002c42b11512 | TRUE | TRUE | TRUE | TRUE | TRUE | TRUE | GRID BLOWER ASS (HV) LH
60 | 930E-5 | Iron Forms |  | GRID BLOWER ASS (HV) LH | Comm Brush 1 (10 o'clock) | CRITICAL | 1 | Profile immediately. | Defect Task |  |  |  | Comm Brush 1 (10 o'clock) | edf782e2-5635-4fe0-91b2-002c42b11512 | #N/A | 4000 | Defect Task |  |  |  | Comm Brush 1 (10 o'clock) | edf782e2-5635-4fe0-91b2-002c42b11512 | TRUE | TRUE | TRUE | TRUE | TRUE | TRUE | GRID BLOWER ASS (HV) LH
60 | 930E-5 | Iron Forms |  | GRID BLOWER ASS (HV) LH | Comm Brush 1 (10 o'clock) | CRITICAL | 2 | Stone and Chalk comm (use SRB’s if no chalking/ stoning brushes available). | Defect Task |  |  |  | Comm Brush 1 (10 o'clock) | edf782e2-5635-4fe0-91b2-002c42b11512 | #N/A | 4000 | Defect Task |  |  |  | Comm Brush 1 (10 o'clock) | edf782e2-5635-4fe0-91b2-002c42b11512 | TRUE | TRUE | TRUE | TRUE | TRUE | TRUE | GRID BLOWER ASS (HV) LH
60 | 930E-5 | Iron Forms |  | GRID BLOWER ASS (HV) LH | Comm Brush 1 (10 o'clock) | CRITICAL | 3 | Reprofile before sending back to work. | Defect Task |  |  |  | Comm Brush 1 (10 o'clock) | edf782e2-5635-4fe0-91b2-002c42b11512 | #N/A | 4000 | Defect Task |  |  |  | Comm Brush 1 (10 o'clock) | edf782e2-5635-4fe0-91b2-002c42b11512 | TRUE | TRUE | TRUE | TRUE | TRUE | TRUE | GRID BLOWER ASS (HV) LH
60 | 930E-5 | Iron Forms |  | GRID BLOWER ASS (HV) LH | Comm Brush 2 (10 o'clock) | CAUTION | 1 | Install SRB’s. | Defect Task |  |  |  | Comm Brush 2 (10 o'clock) | 2aba57b1-e3e6-4bbe-9195-a8610c946c27 | #N/A | 4000 | Defect Task |  |  |  | Comm Brush 2 (10 o'clock) | 2aba57b1-e3e6-4bbe-9195-a8610c946c27 | TRUE | TRUE | TRUE | TRUE | TRUE | TRUE | GRID BLOWER ASS (HV) LH
60 | 930E-5 | Iron Forms |  | GRID BLOWER ASS (HV) LH | Comm Brush 2 (10 o'clock) | CAUTION | 2 | Inspect on subsequent service. | Defect Task |  |  |  | Comm Brush 2 (10 o'clock) | 2aba57b1-e3e6-4bbe-9195-a8610c946c27 | #N/A | 4000 | Defect Task |  |  |  | Comm Brush 2 (10 o'clock) | 2aba57b1-e3e6-4bbe-9195-a8610c946c27 | TRUE | TRUE | TRUE | TRUE | TRUE | TRUE | GRID BLOWER ASS (HV) LH
60 | 930E-5 | Iron Forms |  | GRID BLOWER ASS (HV) LH | Comm Brush 2 (10 o'clock) | CRITICAL | 1 | Profile immediately. | Defect Task |  |  |  | Comm Brush 2 (10 o'clock) | 2aba57b1-e3e6-4bbe-9195-a8610c946c27 | #N/A | 4000 | Defect Task |  |  |  | Comm Brush 2 (10 o'clock) | 2aba57b1-e3e6-4bbe-9195-a8610c946c27 | TRUE | TRUE | TRUE | TRUE | TRUE | TRUE | GRID BLOWER ASS (HV) LH
60 | 930E-5 | Iron Forms |  | GRID BLOWER ASS (HV) LH | Comm Brush 2 (10 o'clock) | CRITICAL | 2 | Stone and Chalk comm (use SRB’s if no chalking/ stoning brushes available). | Defect Task |  |  |  | Comm Brush 2 (10 o'clock) | 2aba57b1-e3e6-4bbe-9195-a8610c946c27 | #N/A | 4000 | Defect Task |  |  |  | Comm Brush 2 (10 o'clock) | 2aba57b1-e3e6-4bbe-9195-a8610c946c27 | TRUE | TRUE | TRUE | TRUE | TRUE | TRUE | GRID BLOWER ASS (HV) LH
60 | 930E-5 | Iron Forms |  | GRID BLOWER ASS (HV) LH | Comm Brush 2 (10 o'clock) | CRITICAL | 3 | Reprofile before sending back to work. | Defect Task |  |  |  | Comm Brush 2 (10 o'clock) | 2aba57b1-e3e6-4bbe-9195-a8610c946c27 | #N/A | 4000 | Defect Task |  |  |  | Comm Brush 2 (10 o'clock) | 2aba57b1-e3e6-4bbe-9195-a8610c946c27 | TRUE | TRUE | TRUE | TRUE | TRUE | TRUE | GRID BLOWER ASS (HV) LH
60 | 930E-5 | Iron Forms |  | GRID BLOWER ASS (HV) LH | Comm Brush 3 (2 o'clock) | CAUTION | 1 | Install SRB’s. | Defect Task |  |  |  | Comm Brush 3 (2 o'clock) | 0733218e-11b3-45bb-9d67-3591e5f4a0a6 | #N/A | 4000 | Defect Task |  |  |  | Comm Brush 3 (2 o'clock) | 0733218e-11b3-45bb-9d67-3591e5f4a0a6 | TRUE | TRUE | TRUE | TRUE | TRUE | TRUE | GRID BLOWER ASS (HV) LH
60 | 930E-5 | Iron Forms |  | GRID BLOWER ASS (HV) LH | Comm Brush 3 (2 o'clock) | CAUTION | 2 | Inspect on subsequent service. | Defect Task |  |  |  | Comm Brush 3 (2 o'clock) | 0733218e-11b3-45bb-9d67-3591e5f4a0a6 | #N/A | 4000 | Defect Task |  |  |  | Comm Brush 3 (2 o'clock) | 0733218e-11b3-45bb-9d67-3591e5f4a0a6 | TRUE | TRUE | TRUE | TRUE | TRUE | TRUE | GRID BLOWER ASS (HV) LH
60 | 930E-5 | Iron Forms |  | GRID BLOWER ASS (HV) LH | Comm Brush 3 (2 o'clock) | CRITICAL | 1 | Profile immediately. | Defect Task |  |  |  | Comm Brush 3 (2 o'clock) | 0733218e-11b3-45bb-9d67-3591e5f4a0a6 | #N/A | 4000 | Defect Task |  |  |  | Comm Brush 3 (2 o'clock) | 0733218e-11b3-45bb-9d67-3591e5f4a0a6 | TRUE | TRUE | TRUE | TRUE | TRUE | TRUE | GRID BLOWER ASS (HV) LH
60 | 930E-5 | Iron Forms |  | GRID BLOWER ASS (HV) LH | Comm Brush 3 (2 o'clock) | CRITICAL | 2 | Stone and Chalk comm (use SRB’s if no chalking/ stoning brushes available). | Defect Task |  |  |  | Comm Brush 3 (2 o'clock) | 0733218e-11b3-45bb-9d67-3591e5f4a0a6 | #N/A | 4000 | Defect Task |  |  |  | Comm Brush 3 (2 o'clock) | 0733218e-11b3-45bb-9d67-3591e5f4a0a6 | TRUE | TRUE | TRUE | TRUE | TRUE | TRUE | GRID BLOWER ASS (HV) LH
60 | 930E-5 | Iron Forms |  | GRID BLOWER ASS (HV) LH | Comm Brush 3 (2 o'clock) | CRITICAL | 3 | Reprofile before sending back to work. | Defect Task |  |  |  | Comm Brush 3 (2 o'clock) | 0733218e-11b3-45bb-9d67-3591e5f4a0a6 | #N/A | 4000 | Defect Task |  |  |  | Comm Brush 3 (2 o'clock) | 0733218e-11b3-45bb-9d67-3591e5f4a0a6 | TRUE | TRUE | TRUE | TRUE | TRUE | TRUE | GRID BLOWER ASS (HV) LH
60 | 930E-5 | Iron Forms |  | GRID BLOWER ASS (HV) LH | Comm Brush 4 (2 o'clock) | CAUTION | 1 | Install SRB’s. | Defect Task |  |  |  | Comm Brush 4 (2 o'clock) | 6da0c6fa-293c-4307-8e84-31e14090a6c6 | #N/A | 4000 | Defect Task |  |  |  | Comm Brush 4 (2 o'clock) | 6da0c6fa-293c-4307-8e84-31e14090a6c6 | TRUE | TRUE | TRUE | TRUE | TRUE | TRUE | GRID BLOWER ASS (HV) LH
60 | 930E-5 | Iron Forms |  | GRID BLOWER ASS (HV) LH | Comm Brush 4 (2 o'clock) | CAUTION | 2 | Inspect on subsequent service. | Defect Task |  |  |  | Comm Brush 4 (2 o'clock) | 6da0c6fa-293c-4307-8e84-31e14090a6c6 | #N/A | 4000 | Defect Task |  |  |  | Comm Brush 4 (2 o'clock) | 6da0c6fa-293c-4307-8e84-31e14090a6c6 | TRUE | TRUE | TRUE | TRUE | TRUE | TRUE | GRID BLOWER ASS (HV) LH
60 | 930E-5 | Iron Forms |  | GRID BLOWER ASS (HV) LH | Comm Brush 4 (2 o'clock) | CRITICAL | 1 | Profile immediately. | Defect Task |  |  |  | Comm Brush 4 (2 o'clock) | 6da0c6fa-293c-4307-8e84-31e14090a6c6 | #N/A | 4000 | Defect Task |  |  |  | Comm Brush 4 (2 o'clock) | 6da0c6fa-293c-4307-8e84-31e14090a6c6 | TRUE | TRUE | TRUE | TRUE | TRUE | TRUE | GRID BLOWER ASS (HV) LH
60 | 930E-5 | Iron Forms |  | GRID BLOWER ASS (HV) LH | Comm Brush 4 (2 o'clock) | CRITICAL | 2 | Stone and Chalk comm (use SRB’s if no chalking/ stoning brushes available). | Defect Task |  |  |  | Comm Brush 4 (2 o'clock) | 6da0c6fa-293c-4307-8e84-31e14090a6c6 | #N/A | 4000 | Defect Task |  |  |  | Comm Brush 4 (2 o'clock) | 6da0c6fa-293c-4307-8e84-31e14090a6c6 | TRUE | TRUE | TRUE | TRUE | TRUE | TRUE | GRID BLOWER ASS (HV) LH
60 | 930E-5 | Iron Forms |  | GRID BLOWER ASS (HV) LH | Comm Brush 4 (2 o'clock) | CRITICAL | 3 | Reprofile before sending back to work. | Defect Task |  |  |  | Comm Brush 4 (2 o'clock) | 6da0c6fa-293c-4307-8e84-31e14090a6c6 | #N/A | 4000 | Defect Task |  |  |  | Comm Brush 4 (2 o'clock) | 6da0c6fa-293c-4307-8e84-31e14090a6c6 | TRUE | TRUE | TRUE | TRUE | TRUE | TRUE | GRID BLOWER ASS (HV) LH
60 | 930E-5 | Iron Forms |  | GRID BLOWER ASS (HV) LH | Front Track B2B | CAUTION | 1 | Install SRB’s. | Defect Task |  |  |  | Front Track B2B | 3e5a6c41-477a-49c4-a050-07e4e0fe4b75 | #N/A | 4000 | Defect Task |  |  |  | Front Track B2B | 3e5a6c41-477a-49c4-a050-07e4e0fe4b75 | TRUE | TRUE | TRUE | TRUE | TRUE | TRUE | GRID BLOWER ASS (HV) LH
60 | 930E-5 | Iron Forms |  | GRID BLOWER ASS (HV) LH | Front Track B2B | CAUTION | 2 | Inspect on subsequent service. | Defect Task |  |  |  | Front Track B2B | 3e5a6c41-477a-49c4-a050-07e4e0fe4b75 | #N/A | 4000 | Defect Task |  |  |  | Front Track B2B | 3e5a6c41-477a-49c4-a050-07e4e0fe4b75 | TRUE | TRUE | TRUE | TRUE | TRUE | TRUE | GRID BLOWER ASS (HV) LH
60 | 930E-5 | Iron Forms |  | GRID BLOWER ASS (HV) LH | Front Track B2B | CRITICAL | 1 | Profile immediately. | Defect Task |  |  |  | Front Track B2B | 3e5a6c41-477a-49c4-a050-07e4e0fe4b75 | #N/A | 4000 | Defect Task |  |  |  | Front Track B2B | 3e5a6c41-477a-49c4-a050-07e4e0fe4b75 | TRUE | TRUE | TRUE | TRUE | TRUE | TRUE | GRID BLOWER ASS (HV) LH
60 | 930E-5 | Iron Forms |  | GRID BLOWER ASS (HV) LH | Front Track B2B | CRITICAL | 2 | Stone and Chalk comm (use SRB’s if no chalking/ stoning brushes available). | Defect Task |  |  |  | Front Track B2B | 3e5a6c41-477a-49c4-a050-07e4e0fe4b75 | #N/A | 4000 | Defect Task |  |  |  | Front Track B2B | 3e5a6c41-477a-49c4-a050-07e4e0fe4b75 | TRUE | TRUE | TRUE | TRUE | TRUE | TRUE | GRID BLOWER ASS (HV) LH
60 | 930E-5 | Iron Forms |  | GRID BLOWER ASS (HV) LH | Front Track B2B | CRITICAL | 3 | Reprofile before sending back to work. | Defect Task |  |  |  | Front Track B2B | 3e5a6c41-477a-49c4-a050-07e4e0fe4b75 | #N/A | 4000 | Defect Task |  |  |  | Front Track B2B | 3e5a6c41-477a-49c4-a050-07e4e0fe4b75 | TRUE | TRUE | TRUE | TRUE | TRUE | TRUE | GRID BLOWER ASS (HV) LH
60 | 930E-5 | Iron Forms |  | GRID BLOWER ASS (HV) LH | Front Track P2P | CAUTION | 1 | Install SRB’s. | Defect Task |  |  |  | Front Track P2P | ebfc7070-241b-42be-9805-646508b5ea19 | #N/A | 4000 | Defect Task |  |  |  | Front Track P2P | ebfc7070-241b-42be-9805-646508b5ea19 | TRUE | TRUE | TRUE | TRUE | TRUE | TRUE | GRID BLOWER ASS (HV) LH
60 | 930E-5 | Iron Forms |  | GRID BLOWER ASS (HV) LH | Front Track P2P | CAUTION | 2 | Inspect on subsequent service. | Defect Task |  |  |  | Front Track P2P | ebfc7070-241b-42be-9805-646508b5ea19 | #N/A | 4000 | Defect Task |  |  |  | Front Track P2P | ebfc7070-241b-42be-9805-646508b5ea19 | TRUE | TRUE | TRUE | TRUE | TRUE | TRUE | GRID BLOWER ASS (HV) LH
60 | 930E-5 | Iron Forms |  | GRID BLOWER ASS (HV) LH | Front Track P2P | CRITICAL | 1 | Profile immediately. | Defect Task |  |  |  | Front Track P2P | ebfc7070-241b-42be-9805-646508b5ea19 | #N/A | 4000 | Defect Task |  |  |  | Front Track P2P | ebfc7070-241b-42be-9805-646508b5ea19 | TRUE | TRUE | TRUE | TRUE | TRUE | TRUE | GRID BLOWER ASS (HV) LH
60 | 930E-5 | Iron Forms |  | GRID BLOWER ASS (HV) LH | Front Track P2P | CRITICAL | 2 | Stone and Chalk comm (use SRB’s if no chalking/ stoning brushes available). | Defect Task |  |  |  | Front Track P2P | ebfc7070-241b-42be-9805-646508b5ea19 | #N/A | 4000 | Defect Task |  |  |  | Front Track P2P | ebfc7070-241b-42be-9805-646508b5ea19 | TRUE | TRUE | TRUE | TRUE | TRUE | TRUE | GRID BLOWER ASS (HV) LH
60 | 930E-5 | Iron Forms |  | GRID BLOWER ASS (HV) LH | Front Track P2P | CRITICAL | 3 | Reprofile before sending back to work. | Defect Task |  |  |  | Front Track P2P | ebfc7070-241b-42be-9805-646508b5ea19 | #N/A | 4000 | Defect Task |  |  |  | Front Track P2P | ebfc7070-241b-42be-9805-646508b5ea19 | TRUE | TRUE | TRUE | TRUE | TRUE | TRUE | GRID BLOWER ASS (HV) LH
60 | 930E-5 | Iron Forms |  | GRID BLOWER ASS (HV) LH | Rear Track B2B | CAUTION | 1 | Install SRB’s. | Defect Task |  |  |  | Rear Track B2B | 7b6ad48a-ad64-4efb-a78e-1de74cf63918 | #N/A | 4000 | Defect Task |  |  |  | Rear Track B2B | 7b6ad48a-ad64-4efb-a78e-1de74cf63918 | TRUE | TRUE | TRUE | TRUE | TRUE | TRUE | GRID BLOWER ASS (HV) LH
60 | 930E-5 | Iron Forms |  | GRID BLOWER ASS (HV) LH | Rear Track B2B | CAUTION | 2 | Inspect on subsequent service. | Defect Task |  |  |  | Rear Track B2B | 7b6ad48a-ad64-4efb-a78e-1de74cf63918 | #N/A | 4000 | Defect Task |  |  |  | Rear Track B2B | 7b6ad48a-ad64-4efb-a78e-1de74cf63918 | TRUE | TRUE | TRUE | TRUE | TRUE | TRUE | GRID BLOWER ASS (HV) LH
60 | 930E-5 | Iron Forms |  | GRID BLOWER ASS (HV) LH | Rear Track B2B | CRITICAL | 1 | Profile immediately. | Defect Task |  |  |  | Rear Track B2B | 7b6ad48a-ad64-4efb-a78e-1de74cf63918 | #N/A | 4000 | Defect Task |  |  |  | Rear Track B2B | 7b6ad48a-ad64-4efb-a78e-1de74cf63918 | TRUE | TRUE | TRUE | TRUE | TRUE | TRUE | GRID BLOWER ASS (HV) LH
60 | 930E-5 | Iron Forms |  | GRID BLOWER ASS (HV) LH | Rear Track B2B | CRITICAL | 2 | Stone and Chalk comm (use SRB’s if no chalking/ stoning brushes available). | Defect Task |  |  |  | Rear Track B2B | 7b6ad48a-ad64-4efb-a78e-1de74cf63918 | #N/A | 4000 | Defect Task |  |  |  | Rear Track B2B | 7b6ad48a-ad64-4efb-a78e-1de74cf63918 | TRUE | TRUE | TRUE | TRUE | TRUE | TRUE | GRID BLOWER ASS (HV) LH
60 | 930E-5 | Iron Forms |  | GRID BLOWER ASS (HV) LH | Rear Track B2B | CRITICAL | 3 | Reprofile before sending back to work. | Defect Task |  |  |  | Rear Track B2B | 7b6ad48a-ad64-4efb-a78e-1de74cf63918 | #N/A | 4000 | Defect Task |  |  |  | Rear Track B2B | 7b6ad48a-ad64-4efb-a78e-1de74cf63918 | TRUE | TRUE | TRUE | TRUE | TRUE | TRUE | GRID BLOWER ASS (HV) LH
60 | 930E-5 | Iron Forms |  | GRID BLOWER ASS (HV) LH | Rear Track P2P | CAUTION | 1 | Install SRB’s. | Defect Task |  |  |  | Rear Track P2P | 667b9f66-b228-47e0-8e0d-e810818b4d1e | #N/A | 4000 | Defect Task |  |  |  | Rear Track P2P | 667b9f66-b228-47e0-8e0d-e810818b4d1e | TRUE | TRUE | TRUE | TRUE | TRUE | TRUE | GRID BLOWER ASS (HV) LH
60 | 930E-5 | Iron Forms |  | GRID BLOWER ASS (HV) LH | Rear Track P2P | CAUTION | 2 | Inspect on subsequent service. | Defect Task |  |  |  | Rear Track P2P | 667b9f66-b228-47e0-8e0d-e810818b4d1e | #N/A | 4000 | Defect Task |  |  |  | Rear Track P2P | 667b9f66-b228-47e0-8e0d-e810818b4d1e | TRUE | TRUE | TRUE | TRUE | TRUE | TRUE | GRID BLOWER ASS (HV) LH
60 | 930E-5 | Iron Forms |  | GRID BLOWER ASS (HV) LH | Rear Track P2P | CRITICAL | 1 | Profile immediately. | Defect Task |  |  |  | Rear Track P2P | 667b9f66-b228-47e0-8e0d-e810818b4d1e | #N/A | 4000 | Defect Task |  |  |  | Rear Track P2P | 667b9f66-b228-47e0-8e0d-e810818b4d1e | TRUE | TRUE | TRUE | TRUE | TRUE | TRUE | GRID BLOWER ASS (HV) LH
60 | 930E-5 | Iron Forms |  | GRID BLOWER ASS (HV) LH | Rear Track P2P | CRITICAL | 2 | Stone and Chalk comm (use SRB’s if no chalking/ stoning brushes available). | Defect Task |  |  |  | Rear Track P2P | 667b9f66-b228-47e0-8e0d-e810818b4d1e | #N/A | 4000 | Defect Task |  |  |  | Rear Track P2P | 667b9f66-b228-47e0-8e0d-e810818b4d1e | TRUE | TRUE | TRUE | TRUE | TRUE | TRUE | GRID BLOWER ASS (HV) LH
60 | 930E-5 | Iron Forms |  | GRID BLOWER ASS (HV) LH | Rear Track P2P | CRITICAL | 3 | Reprofile before sending back to work. | Defect Task |  |  |  | Rear Track P2P | 667b9f66-b228-47e0-8e0d-e810818b4d1e | #N/A | 4000 | Defect Task |  |  |  | Rear Track P2P | 667b9f66-b228-47e0-8e0d-e810818b4d1e | TRUE | TRUE | TRUE | TRUE | TRUE | TRUE | GRID BLOWER ASS (HV) LH
60 | 930E-5 | Iron Forms |  | GRID BLOWER ASS (HV) RH | Comm Brush 1 (10 o'clock) | CAUTION | 1 | Install SRB’s. | Defect Task |  |  |  | Comm Brush 1 (10 o'clock) | 63a8e4da-c671-49ae-9881-fa2b6e75c686 | #N/A | 4000 | Defect Task |  |  |  | Comm Brush 1 (10 o'clock) | 63a8e4da-c671-49ae-9881-fa2b6e75c686 | TRUE | TRUE | TRUE | TRUE | TRUE | TRUE | GRID BLOWER ASS (HV) RH
60 | 930E-5 | Iron Forms |  | GRID BLOWER ASS (HV) RH | Comm Brush 1 (10 o'clock) | CAUTION | 2 | Inspect on subsequent service. | Defect Task |  |  |  | Comm Brush 1 (10 o'clock) | 63a8e4da-c671-49ae-9881-fa2b6e75c686 | #N/A | 4000 | Defect Task |  |  |  | Comm Brush 1 (10 o'clock) | 63a8e4da-c671-49ae-9881-fa2b6e75c686 | TRUE | TRUE | TRUE | TRUE | TRUE | TRUE | GRID BLOWER ASS (HV) RH
60 | 930E-5 | Iron Forms |  | GRID BLOWER ASS (HV) RH | Comm Brush 1 (10 o'clock) | CRITICAL | 1 | Profile immediately. | Defect Task |  |  |  | Comm Brush 1 (10 o'clock) | 63a8e4da-c671-49ae-9881-fa2b6e75c686 | #N/A | 4000 | Defect Task |  |  |  | Comm Brush 1 (10 o'clock) | 63a8e4da-c671-49ae-9881-fa2b6e75c686 | TRUE | TRUE | TRUE | TRUE | TRUE | TRUE | GRID BLOWER ASS (HV) RH
60 | 930E-5 | Iron Forms |  | GRID BLOWER ASS (HV) RH | Comm Brush 1 (10 o'clock) | CRITICAL | 2 | Stone and Chalk comm (use SRB’s if no chalking/ stoning brushes available). | Defect Task |  |  |  | Comm Brush 1 (10 o'clock) | 63a8e4da-c671-49ae-9881-fa2b6e75c686 | #N/A | 4000 | Defect Task |  |  |  | Comm Brush 1 (10 o'clock) | 63a8e4da-c671-49ae-9881-fa2b6e75c686 | TRUE | TRUE | TRUE | TRUE | TRUE | TRUE | GRID BLOWER ASS (HV) RH
60 | 930E-5 | Iron Forms |  | GRID BLOWER ASS (HV) RH | Comm Brush 1 (10 o'clock) | CRITICAL | 3 | Reprofile before sending back to work. | Defect Task |  |  |  | Comm Brush 1 (10 o'clock) | 63a8e4da-c671-49ae-9881-fa2b6e75c686 | #N/A | 4000 | Defect Task |  |  |  | Comm Brush 1 (10 o'clock) | 63a8e4da-c671-49ae-9881-fa2b6e75c686 | TRUE | TRUE | TRUE | TRUE | TRUE | TRUE | GRID BLOWER ASS (HV) RH
60 | 930E-5 | Iron Forms |  | GRID BLOWER ASS (HV) RH | Comm Brush 2 (10 o'clock) | CAUTION | 1 | Install SRB’s. | Defect Task |  |  |  | Comm Brush 2 (10 o'clock) | 39fdc80f-e6c7-4f1e-a9d8-67bcc6fdb4ea | #N/A | 4000 | Defect Task |  |  |  | Comm Brush 2 (10 o'clock) | 39fdc80f-e6c7-4f1e-a9d8-67bcc6fdb4ea | TRUE | TRUE | TRUE | TRUE | TRUE | TRUE | GRID BLOWER ASS (HV) RH
60 | 930E-5 | Iron Forms |  | GRID BLOWER ASS (HV) RH | Comm Brush 2 (10 o'clock) | CAUTION | 2 | Inspect on subsequent service. | Defect Task |  |  |  | Comm Brush 2 (10 o'clock) | 39fdc80f-e6c7-4f1e-a9d8-67bcc6fdb4ea | #N/A | 4000 | Defect Task |  |  |  | Comm Brush 2 (10 o'clock) | 39fdc80f-e6c7-4f1e-a9d8-67bcc6fdb4ea | TRUE | TRUE | TRUE | TRUE | TRUE | TRUE | GRID BLOWER ASS (HV) RH
60 | 930E-5 | Iron Forms |  | GRID BLOWER ASS (HV) RH | Comm Brush 2 (10 o'clock) | CRITICAL | 1 | Profile immediately. | Defect Task |  |  |  | Comm Brush 2 (10 o'clock) | 39fdc80f-e6c7-4f1e-a9d8-67bcc6fdb4ea | #N/A | 4000 | Defect Task |  |  |  | Comm Brush 2 (10 o'clock) | 39fdc80f-e6c7-4f1e-a9d8-67bcc6fdb4ea | TRUE | TRUE | TRUE | TRUE | TRUE | TRUE | GRID BLOWER ASS (HV) RH
60 | 930E-5 | Iron Forms |  | GRID BLOWER ASS (HV) RH | Comm Brush 2 (10 o'clock) | CRITICAL | 2 | Stone and Chalk comm (use SRB’s if no chalking/ stoning brushes available). | Defect Task |  |  |  | Comm Brush 2 (10 o'clock) | 39fdc80f-e6c7-4f1e-a9d8-67bcc6fdb4ea | #N/A | 4000 | Defect Task |  |  |  | Comm Brush 2 (10 o'clock) | 39fdc80f-e6c7-4f1e-a9d8-67bcc6fdb4ea | TRUE | TRUE | TRUE | TRUE | TRUE | TRUE | GRID BLOWER ASS (HV) RH
60 | 930E-5 | Iron Forms |  | GRID BLOWER ASS (HV) RH | Comm Brush 2 (10 o'clock) | CRITICAL | 3 | Reprofile before sending back to work. | Defect Task |  |  |  | Comm Brush 2 (10 o'clock) | 39fdc80f-e6c7-4f1e-a9d8-67bcc6fdb4ea | #N/A | 4000 | Defect Task |  |  |  | Comm Brush 2 (10 o'clock) | 39fdc80f-e6c7-4f1e-a9d8-67bcc6fdb4ea | TRUE | TRUE | TRUE | TRUE | TRUE | TRUE | GRID BLOWER ASS (HV) RH
60 | 930E-5 | Iron Forms |  | GRID BLOWER ASS (HV) RH | Comm Brush 3 (2 o'clock) | CAUTION | 1 | Install SRB’s. | Defect Task |  |  |  | Comm Brush 3 (2 o'clock) | 4453505e-8f57-4925-af87-bb4b19493e7e | #N/A | 4000 | Defect Task |  |  |  | Comm Brush 3 (2 o'clock) | 4453505e-8f57-4925-af87-bb4b19493e7e | TRUE | TRUE | TRUE | TRUE | TRUE | TRUE | GRID BLOWER ASS (HV) RH
60 | 930E-5 | Iron Forms |  | GRID BLOWER ASS (HV) RH | Comm Brush 3 (2 o'clock) | CAUTION | 2 | Inspect on subsequent service. | Defect Task |  |  |  | Comm Brush 3 (2 o'clock) | 4453505e-8f57-4925-af87-bb4b19493e7e | #N/A | 4000 | Defect Task |  |  |  | Comm Brush 3 (2 o'clock) | 4453505e-8f57-4925-af87-bb4b19493e7e | TRUE | TRUE | TRUE | TRUE | TRUE | TRUE | GRID BLOWER ASS (HV) RH
60 | 930E-5 | Iron Forms |  | GRID BLOWER ASS (HV) RH | Comm Brush 3 (2 o'clock) | CRITICAL | 1 | Profile immediately. | Defect Task |  |  |  | Comm Brush 3 (2 o'clock) | 4453505e-8f57-4925-af87-bb4b19493e7e | #N/A | 4000 | Defect Task |  |  |  | Comm Brush 3 (2 o'clock) | 4453505e-8f57-4925-af87-bb4b19493e7e | TRUE | TRUE | TRUE | TRUE | TRUE | TRUE | GRID BLOWER ASS (HV) RH
60 | 930E-5 | Iron Forms |  | GRID BLOWER ASS (HV) RH | Comm Brush 3 (2 o'clock) | CRITICAL | 2 | Stone and Chalk comm (use SRB’s if no chalking/ stoning brushes available). | Defect Task |  |  |  | Comm Brush 3 (2 o'clock) | 4453505e-8f57-4925-af87-bb4b19493e7e | #N/A | 4000 | Defect Task |  |  |  | Comm Brush 3 (2 o'clock) | 4453505e-8f57-4925-af87-bb4b19493e7e | TRUE | TRUE | TRUE | TRUE | TRUE | TRUE | GRID BLOWER ASS (HV) RH
60 | 930E-5 | Iron Forms |  | GRID BLOWER ASS (HV) RH | Comm Brush 3 (2 o'clock) | CRITICAL | 3 | Reprofile before sending back to work. | Defect Task |  |  |  | Comm Brush 3 (2 o'clock) | 4453505e-8f57-4925-af87-bb4b19493e7e | #N/A | 4000 | Defect Task |  |  |  | Comm Brush 3 (2 o'clock) | 4453505e-8f57-4925-af87-bb4b19493e7e | TRUE | TRUE | TRUE | TRUE | TRUE | TRUE | GRID BLOWER ASS (HV) RH
60 | 930E-5 | Iron Forms |  | GRID BLOWER ASS (HV) RH | Comm Brush 4 (2 o'clock) | CAUTION | 1 | Install SRB’s. | Defect Task |  |  |  | Comm Brush 4 (2 o'clock) | c4fbcd98-a31e-4c7c-b82c-6377c0d43886 | #N/A | 4000 | Defect Task |  |  |  | Comm Brush 4 (2 o'clock) | c4fbcd98-a31e-4c7c-b82c-6377c0d43886 | TRUE | TRUE | TRUE | TRUE | TRUE | TRUE | GRID BLOWER ASS (HV) RH
60 | 930E-5 | Iron Forms |  | GRID BLOWER ASS (HV) RH | Comm Brush 4 (2 o'clock) | CAUTION | 2 | Inspect on subsequent service. | Defect Task |  |  |  | Comm Brush 4 (2 o'clock) | c4fbcd98-a31e-4c7c-b82c-6377c0d43886 | #N/A | 4000 | Defect Task |  |  |  | Comm Brush 4 (2 o'clock) | c4fbcd98-a31e-4c7c-b82c-6377c0d43886 | TRUE | TRUE | TRUE | TRUE | TRUE | TRUE | GRID BLOWER ASS (HV) RH
60 | 930E-5 | Iron Forms |  | GRID BLOWER ASS (HV) RH | Comm Brush 4 (2 o'clock) | CRITICAL | 1 | Profile immediately. | Defect Task |  |  |  | Comm Brush 4 (2 o'clock) | c4fbcd98-a31e-4c7c-b82c-6377c0d43886 | #N/A | 4000 | Defect Task |  |  |  | Comm Brush 4 (2 o'clock) | c4fbcd98-a31e-4c7c-b82c-6377c0d43886 | TRUE | TRUE | TRUE | TRUE | TRUE | TRUE | GRID BLOWER ASS (HV) RH
60 | 930E-5 | Iron Forms |  | GRID BLOWER ASS (HV) RH | Comm Brush 4 (2 o'clock) | CRITICAL | 2 | Stone and Chalk comm (use SRB’s if no chalking/ stoning brushes available). | Defect Task |  |  |  | Comm Brush 4 (2 o'clock) | c4fbcd98-a31e-4c7c-b82c-6377c0d43886 | #N/A | 4000 | Defect Task |  |  |  | Comm Brush 4 (2 o'clock) | c4fbcd98-a31e-4c7c-b82c-6377c0d43886 | TRUE | TRUE | TRUE | TRUE | TRUE | TRUE | GRID BLOWER ASS (HV) RH
60 | 930E-5 | Iron Forms |  | GRID BLOWER ASS (HV) RH | Comm Brush 4 (2 o'clock) | CRITICAL | 3 | Reprofile before sending back to work. | Defect Task |  |  |  | Comm Brush 4 (2 o'clock) | c4fbcd98-a31e-4c7c-b82c-6377c0d43886 | #N/A | 4000 | Defect Task |  |  |  | Comm Brush 4 (2 o'clock) | c4fbcd98-a31e-4c7c-b82c-6377c0d43886 | TRUE | TRUE | TRUE | TRUE | TRUE | TRUE | GRID BLOWER ASS (HV) RH
60 | 930E-5 | Iron Forms |  | GRID BLOWER ASS (HV) RH | Front Track B2B | CAUTION | 1 | Install SRB’s. | Defect Task |  |  |  | Front Track B2B | f05caae4-15f8-4f87-9ada-c42c4454ec4c | #N/A | 4000 | Defect Task |  |  |  | Front Track B2B | f05caae4-15f8-4f87-9ada-c42c4454ec4c | TRUE | TRUE | TRUE | TRUE | TRUE | TRUE | GRID BLOWER ASS (HV) RH
60 | 930E-5 | Iron Forms |  | GRID BLOWER ASS (HV) RH | Front Track B2B | CAUTION | 2 | Inspect on subsequent service. | Defect Task |  |  |  | Front Track B2B | f05caae4-15f8-4f87-9ada-c42c4454ec4c | #N/A | 4000 | Defect Task |  |  |  | Front Track B2B | f05caae4-15f8-4f87-9ada-c42c4454ec4c | TRUE | TRUE | TRUE | TRUE | TRUE | TRUE | GRID BLOWER ASS (HV) RH
60 | 930E-5 | Iron Forms |  | GRID BLOWER ASS (HV) RH | Front Track B2B | CRITICAL | 1 | Profile immediately. | Defect Task |  |  |  | Front Track B2B | f05caae4-15f8-4f87-9ada-c42c4454ec4c | #N/A | 4000 | Defect Task |  |  |  | Front Track B2B | f05caae4-15f8-4f87-9ada-c42c4454ec4c | TRUE | TRUE | TRUE | TRUE | TRUE | TRUE | GRID BLOWER ASS (HV) RH
60 | 930E-5 | Iron Forms |  | GRID BLOWER ASS (HV) RH | Front Track B2B | CRITICAL | 2 | Stone and Chalk comm (use SRB’s if no chalking/ stoning brushes available). | Defect Task |  |  |  | Front Track B2B | f05caae4-15f8-4f87-9ada-c42c4454ec4c | #N/A | 4000 | Defect Task |  |  |  | Front Track B2B | f05caae4-15f8-4f87-9ada-c42c4454ec4c | TRUE | TRUE | TRUE | TRUE | TRUE | TRUE | GRID BLOWER ASS (HV) RH
60 | 930E-5 | Iron Forms |  | GRID BLOWER ASS (HV) RH | Front Track B2B | CRITICAL | 3 | Reprofile before sending back to work. | Defect Task |  |  |  | Front Track B2B | f05caae4-15f8-4f87-9ada-c42c4454ec4c | #N/A | 4000 | Defect Task |  |  |  | Front Track B2B | f05caae4-15f8-4f87-9ada-c42c4454ec4c | TRUE | TRUE | TRUE | TRUE | TRUE | TRUE | GRID BLOWER ASS (HV) RH
60 | 930E-5 | Iron Forms |  | GRID BLOWER ASS (HV) RH | Front Track P2P | CAUTION | 1 | Install SRB’s. | Defect Task |  |  |  | Front Track P2P | d99190cf-712e-448f-b480-8dd4dc7abe48 | #N/A | 4000 | Defect Task |  |  |  | Front Track P2P | d99190cf-712e-448f-b480-8dd4dc7abe48 | TRUE | TRUE | TRUE | TRUE | TRUE | TRUE | GRID BLOWER ASS (HV) RH
60 | 930E-5 | Iron Forms |  | GRID BLOWER ASS (HV) RH | Front Track P2P | CAUTION | 2 | Inspect on subsequent service. | Defect Task |  |  |  | Front Track P2P | d99190cf-712e-448f-b480-8dd4dc7abe48 | #N/A | 4000 | Defect Task |  |  |  | Front Track P2P | d99190cf-712e-448f-b480-8dd4dc7abe48 | TRUE | TRUE | TRUE | TRUE | TRUE | TRUE | GRID BLOWER ASS (HV) RH
60 | 930E-5 | Iron Forms |  | GRID BLOWER ASS (HV) RH | Front Track P2P | CRITICAL | 1 | Profile immediately. | Defect Task |  |  |  | Front Track P2P | d99190cf-712e-448f-b480-8dd4dc7abe48 | #N/A | 4000 | Defect Task |  |  |  | Front Track P2P | d99190cf-712e-448f-b480-8dd4dc7abe48 | TRUE | TRUE | TRUE | TRUE | TRUE | TRUE | GRID BLOWER ASS (HV) RH
60 | 930E-5 | Iron Forms |  | GRID BLOWER ASS (HV) RH | Front Track P2P | CRITICAL | 2 | Stone and Chalk comm (use SRB’s if no chalking/ stoning brushes available). | Defect Task |  |  |  | Front Track P2P | d99190cf-712e-448f-b480-8dd4dc7abe48 | #N/A | 4000 | Defect Task |  |  |  | Front Track P2P | d99190cf-712e-448f-b480-8dd4dc7abe48 | TRUE | TRUE | TRUE | TRUE | TRUE | TRUE | GRID BLOWER ASS (HV) RH
60 | 930E-5 | Iron Forms |  | GRID BLOWER ASS (HV) RH | Front Track P2P | CRITICAL | 3 | Reprofile before sending back to work. | Defect Task |  |  |  | Front Track P2P | d99190cf-712e-448f-b480-8dd4dc7abe48 | #N/A | 4000 | Defect Task |  |  |  | Front Track P2P | d99190cf-712e-448f-b480-8dd4dc7abe48 | TRUE | TRUE | TRUE | TRUE | TRUE | TRUE | GRID BLOWER ASS (HV) RH
60 | 930E-5 | Iron Forms |  | GRID BLOWER ASS (HV) RH | Rear Track B2B | CAUTION | 1 | Install SRB’s. | Defect Task |  |  |  | Rear Track B2B | 144a1513-e55a-482b-b315-4bd950ef4b7f | #N/A | 4000 | Defect Task |  |  |  | Rear Track B2B | 144a1513-e55a-482b-b315-4bd950ef4b7f | TRUE | TRUE | TRUE | TRUE | TRUE | TRUE | GRID BLOWER ASS (HV) RH
60 | 930E-5 | Iron Forms |  | GRID BLOWER ASS (HV) RH | Rear Track B2B | CAUTION | 2 | Inspect on subsequent service. | Defect Task |  |  |  | Rear Track B2B | 144a1513-e55a-482b-b315-4bd950ef4b7f | #N/A | 4000 | Defect Task |  |  |  | Rear Track B2B | 144a1513-e55a-482b-b315-4bd950ef4b7f | TRUE | TRUE | TRUE | TRUE | TRUE | TRUE | GRID BLOWER ASS (HV) RH
60 | 930E-5 | Iron Forms |  | GRID BLOWER ASS (HV) RH | Rear Track B2B | CRITICAL | 1 | Profile immediately. | Defect Task |  |  |  | Rear Track B2B | 144a1513-e55a-482b-b315-4bd950ef4b7f | #N/A | 4000 | Defect Task |  |  |  | Rear Track B2B | 144a1513-e55a-482b-b315-4bd950ef4b7f | TRUE | TRUE | TRUE | TRUE | TRUE | TRUE | GRID BLOWER ASS (HV) RH
60 | 930E-5 | Iron Forms |  | GRID BLOWER ASS (HV) RH | Rear Track B2B | CRITICAL | 2 | Stone and Chalk comm (use SRB’s if no chalking/ stoning brushes available). | Defect Task |  |  |  | Rear Track B2B | 144a1513-e55a-482b-b315-4bd950ef4b7f | #N/A | 4000 | Defect Task |  |  |  | Rear Track B2B | 144a1513-e55a-482b-b315-4bd950ef4b7f | TRUE | TRUE | TRUE | TRUE | TRUE | TRUE | GRID BLOWER ASS (HV) RH
60 | 930E-5 | Iron Forms |  | GRID BLOWER ASS (HV) RH | Rear Track B2B | CRITICAL | 3 | Reprofile before sending back to work. | Defect Task |  |  |  | Rear Track B2B | 144a1513-e55a-482b-b315-4bd950ef4b7f | #N/A | 4000 | Defect Task |  |  |  | Rear Track B2B | 144a1513-e55a-482b-b315-4bd950ef4b7f | TRUE | TRUE | TRUE | TRUE | TRUE | TRUE | GRID BLOWER ASS (HV) RH
60 | 930E-5 | Iron Forms |  | GRID BLOWER ASS (HV) RH | Rear Track P2P | CAUTION | 1 | Install SRB’s. | Defect Task |  |  |  | Rear Track P2P | b813b7cd-1995-4206-b764-29feaa936fa1 | #N/A | 4000 | Defect Task |  |  |  | Rear Track P2P | b813b7cd-1995-4206-b764-29feaa936fa1 | TRUE | TRUE | TRUE | TRUE | TRUE | TRUE | GRID BLOWER ASS (HV) RH
60 | 930E-5 | Iron Forms |  | GRID BLOWER ASS (HV) RH | Rear Track P2P | CAUTION | 2 | Inspect on subsequent service. | Defect Task |  |  |  | Rear Track P2P | b813b7cd-1995-4206-b764-29feaa936fa1 | #N/A | 4000 | Defect Task |  |  |  | Rear Track P2P | b813b7cd-1995-4206-b764-29feaa936fa1 | TRUE | TRUE | TRUE | TRUE | TRUE | TRUE | GRID BLOWER ASS (HV) RH
60 | 930E-5 | Iron Forms |  | GRID BLOWER ASS (HV) RH | Rear Track P2P | CRITICAL | 1 | Profile immediately. | Defect Task |  |  |  | Rear Track P2P | b813b7cd-1995-4206-b764-29feaa936fa1 | #N/A | 4000 | Defect Task |  |  |  | Rear Track P2P | b813b7cd-1995-4206-b764-29feaa936fa1 | TRUE | TRUE | TRUE | TRUE | TRUE | TRUE | GRID BLOWER ASS (HV) RH
60 | 930E-5 | Iron Forms |  | GRID BLOWER ASS (HV) RH | Rear Track P2P | CRITICAL | 2 | Stone and Chalk comm (use SRB’s if no chalking/ stoning brushes available). | Defect Task |  |  |  | Rear Track P2P | b813b7cd-1995-4206-b764-29feaa936fa1 | #N/A | 4000 | Defect Task |  |  |  | Rear Track P2P | b813b7cd-1995-4206-b764-29feaa936fa1 | TRUE | TRUE | TRUE | TRUE | TRUE | TRUE | GRID BLOWER ASS (HV) RH
60 | 930E-5 | Iron Forms |  | GRID BLOWER ASS (HV) RH | Rear Track P2P | CRITICAL | 3 | Reprofile before sending back to work. | Defect Task |  |  |  | Rear Track P2P | b813b7cd-1995-4206-b764-29feaa936fa1 | #N/A | 4000 | Defect Task |  |  |  | Rear Track P2P | b813b7cd-1995-4206-b764-29feaa936fa1 | TRUE | TRUE | TRUE | TRUE | TRUE | TRUE | GRID BLOWER ASS (HV) RH
60 | 930E-5 | Component Replacement |  | WHEEL GROUP FRONT LH |  | CAUTION | 1 | Hydraulic System Oil Sample at next 50 hours. | Service Task | Hydraulic System Oil Sample | Oil_Sample_(use_the_correct_SOS_sampling_method_from_the_sampling_points_on_the_machine) | 9c495a88-269c-460e-aec2-f876161e5e23 |  |  | 4000 |  | Service Task | Hydraulic System Oil Sample | Oil_Sample_(use_the_correct_SOS_sampling_method_from_the_sampling_points_on_the_machine) | 9c495a88-269c-460e-aec2-f876161e5e23 |  |  | TRUE | TRUE | TRUE | TRUE | TRUE | TRUE | WHEEL GROUP FRONT LH
60 | 930E-5 | Component Replacement |  | WHEEL GROUP FRONT LH |  | CAUTION | 2 | Hydraulic Tank Oil Change. | Service Task with Input Value | Hydraulic Tank Oil Change | Oil_Change | 4a61d809-a874-4f0f-96cb-d32e1bdfec58 |  |  | 4000 |  | Service Task with Input Value | Hydraulic Tank Oil Change | Oil_Change | 4a61d809-a874-4f0f-96cb-d32e1bdfec58 |  |  | TRUE | TRUE | TRUE | TRUE | TRUE | TRUE | WHEEL GROUP FRONT LH
60 | 930E-5 | Component Replacement |  | WHEEL GROUP FRONT LH |  | CAUTION | 3 | Hydraulic Tank Oil Level Check. | Service Task with Input Value | Hydraulic Tank Oil Level Check | Oil_Level_Check | 4d07480b-6115-4a43-ad35-c1adff498aed |  |  | 4000 |  | Service Task with Input Value | Hydraulic Tank Oil Level Check | Oil_Level_Check | 4d07480b-6115-4a43-ad35-c1adff498aed |  |  | TRUE | TRUE | TRUE | TRUE | TRUE | TRUE | WHEEL GROUP FRONT LH
60 | 930E-5 | Component Replacement |  | WHEEL GROUP FRONT LH |  | CAUTION | 4 | Left Front Hub Oil Filter Change (only when available). | Service Task | [5 empty] | #N/A |  | Service Task | [5 empty] | TRUE | TRUE | TRUE | TRUE | TRUE | TRUE | WHEEL GROUP FRONT LH
60 | 930E-5 | Component Replacement |  | WHEEL GROUP FRONT LH |  | CAUTION | 5 | Left Front Hub Oil Filter Cut and Inspect (only when available). | Condition Rating & Photo with Not Applicable Task | [5 empty] | #N/A |  | Condition Rating & Photo with Not Applicable Task | [5 empty] | TRUE | TRUE | TRUE | TRUE | TRUE | TRUE | WHEEL GROUP FRONT LH
60 | 930E-5 | Component Replacement |  | WHEEL GROUP FRONT LH |  | CRITICAL | 1 | Hydraulic System Oil Sample at next 50 hours. | Service Task | Hydraulic System Oil Sample | Oil_Sample_(use_the_correct_SOS_sampling_method_from_the_sampling_points_on_the_machine) | 9c495a88-269c-460e-aec2-f876161e5e23 |  |  | 4000 |  | Service Task | Hydraulic System Oil Sample | Oil_Sample_(use_the_correct_SOS_sampling_method_from_the_sampling_points_on_the_machine) | 9c495a88-269c-460e-aec2-f876161e5e23 |  |  | TRUE | TRUE | TRUE | TRUE | TRUE | TRUE | WHEEL GROUP FRONT LH
60 | 930E-5 | Component Replacement |  | WHEEL GROUP FRONT LH |  | CRITICAL | 2 | Hydraulic Tank Oil Change. | Service Task with Input Value | Hydraulic Tank Oil Change | Oil_Change | 4a61d809-a874-4f0f-96cb-d32e1bdfec58 |  |  | 4000 |  | Service Task with Input Value | Hydraulic Tank Oil Change | Oil_Change | 4a61d809-a874-4f0f-96cb-d32e1bdfec58 |  |  | TRUE | TRUE | TRUE | TRUE | TRUE | TRUE | WHEEL GROUP FRONT LH
60 | 930E-5 | Component Replacement |  | WHEEL GROUP FRONT LH |  | CRITICAL | 3 | Hydraulic Tank Oil Level Check. | Service Task with Input Value | Hydraulic Tank Oil Level Check | Oil_Level_Check | 4d07480b-6115-4a43-ad35-c1adff498aed |  |  | 4000 |  | Service Task with Input Value | Hydraulic Tank Oil Level Check | Oil_Level_Check | 4d07480b-6115-4a43-ad35-c1adff498aed |  |  | TRUE | TRUE | TRUE | TRUE | TRUE | TRUE | WHEEL GROUP FRONT LH
60 | 930E-5 | Component Replacement |  | WHEEL GROUP FRONT LH |  | CRITICAL | 4 | Left Front Hub Oil Filter Change (only when available). | Service Task | [5 empty] | #N/A |  | Service Task | [5 empty] | TRUE | TRUE | TRUE | TRUE | TRUE | TRUE | WHEEL GROUP FRONT LH
60 | 930E-5 | Component Replacement |  | WHEEL GROUP FRONT LH |  | CRITICAL | 5 | Left Front Hub Oil Filter Cut and Inspect (only when available). | Condition Rating & Photo with Not Applicable Task | [5 empty] | #N/A |  | Condition Rating & Photo with Not Applicable Task | [5 empty] | TRUE | TRUE | TRUE | TRUE | TRUE | TRUE | WHEEL GROUP FRONT LH
60 | 930E-5 | Iron Forms |  | WHEEL GROUP FRONT LH | Hydraulic tank screen 1 | CAUTION | 1 | Left Front Hub (Magnetic Plug). | Condition Rating with Photo | Left Front Hub (Magnetic Plug) | Magnetic_Plug_Ratings | d9dbcc32-d95a-4a67-9dc6-ec907c03ae00 | Hydraulic tank screen 1 | 28a1d9bb-fad2-4e47-a192-154e5b9da1a8 | 4000 | 4000 | Condition Rating with Photo | Left Front Hub (Magnetic Plug) | Magnetic_Plug_Ratings | d9dbcc32-d95a-4a67-9dc6-ec907c03ae00 | Hydraulic tank screen 1 | 28a1d9bb-fad2-4e47-a192-154e5b9da1a8 | TRUE | TRUE | TRUE | TRUE | TRUE | TRUE | WHEEL GROUP FRONT LH
60 | 930E-5 | Iron Forms |  | WHEEL GROUP FRONT LH | Hydraulic tank screen 1 | CAUTION | 2 | Right Front Hub (Magnetic Plug). | Condition Rating with Photo | Right Front Hub (Magnetic Plug) | Magnetic_Plug_Ratings | 955be057-c4a0-40e8-bd79-09654b9ece61 | Hydraulic tank screen 1 | 28a1d9bb-fad2-4e47-a192-154e5b9da1a8 | 4000 | 4000 | Condition Rating with Photo | Right Front Hub (Magnetic Plug) | Magnetic_Plug_Ratings | 955be057-c4a0-40e8-bd79-09654b9ece61 | Hydraulic tank screen 1 | 28a1d9bb-fad2-4e47-a192-154e5b9da1a8 | TRUE | TRUE | TRUE | TRUE | TRUE | TRUE | WHEEL GROUP FRONT LH
60 | 930E-5 | Iron Forms |  | WHEEL GROUP FRONT LH | Hydraulic tank screen 1 | CAUTION | 3 | Hydraulic System Oil Sample. | Service Task | Hydraulic System Oil Sample | Oil_Sample_(use_the_correct_SOS_sampling_method_from_the_sampling_points_on_the_machine) | 9c495a88-269c-460e-aec2-f876161e5e23 | Hydraulic tank screen 1 | 28a1d9bb-fad2-4e47-a192-154e5b9da1a8 | 4000 | 4000 | Service Task | Hydraulic System Oil Sample | Oil_Sample_(use_the_correct_SOS_sampling_method_from_the_sampling_points_on_the_machine) | 9c495a88-269c-460e-aec2-f876161e5e23 | Hydraulic tank screen 1 | 28a1d9bb-fad2-4e47-a192-154e5b9da1a8 | TRUE | TRUE | TRUE | TRUE | TRUE | TRUE | WHEEL GROUP FRONT LH
60 | 930E-5 | Iron Forms |  | WHEEL GROUP FRONT LH | Hydraulic tank screen 1 | CAUTION | 4 | Change steering filter. | Service Task | Change steering system filter. | Lube_Service_(Filter;_Breather;_Screen) | 77309127-ee98-4de7-8614-b15e19d36a57 | Hydraulic tank screen 1 | 28a1d9bb-fad2-4e47-a192-154e5b9da1a8 | 4000 | 4000 | Service Task | Change steering system filter. | Lube_Service_(Filter;_Breather;_Screen) | 77309127-ee98-4de7-8614-b15e19d36a57 | Hydraulic tank screen 1 | 28a1d9bb-fad2-4e47-a192-154e5b9da1a8 | TRUE | TRUE | TRUE | TRUE | TRUE | TRUE | WHEEL GROUP FRONT LH
60 | 930E-5 | Iron Forms |  | WHEEL GROUP FRONT LH | Hydraulic tank screen 1 | CAUTION | 5 | Inspect and cut steering filter. | Condition Rating & Photo with Not Applicable Task | Steering System Filter | Lube_Service_(Filter;_Breather;_Screen) | ce6e014a-80a0-45fb-a824-5a22f7e2439d | Hydraulic tank screen 1 | 28a1d9bb-fad2-4e47-a192-154e5b9da1a8 | 4000 | 4000 | Condition Rating & Photo with Not Applicable Task | Steering System Filter | Lube_Service_(Filter;_Breather;_Screen) | ce6e014a-80a0-45fb-a824-5a22f7e2439d | Hydraulic tank screen 1 | 28a1d9bb-fad2-4e47-a192-154e5b9da1a8 | TRUE | TRUE | TRUE | TRUE | TRUE | TRUE | WHEEL GROUP FRONT LH
60 | 930E-5 | Iron Forms |  | WHEEL GROUP FRONT LH | Hydraulic tank screen 1 | CAUTION | 6 | Change hoist pump filters. | Service Task | Change hoist pump filters. | Lube_Service_(Filter;_Breather;_Screen) | bf9d09d4-fc77-4dcd-ac64-1ce6f323aeba | Hydraulic tank screen 1 | 28a1d9bb-fad2-4e47-a192-154e5b9da1a8 | 4000 | 4000 | Service Task | Change hoist pump filters. | Lube_Service_(Filter;_Breather;_Screen) | bf9d09d4-fc77-4dcd-ac64-1ce6f323aeba | Hydraulic tank screen 1 | 28a1d9bb-fad2-4e47-a192-154e5b9da1a8 | TRUE | TRUE | TRUE | TRUE | TRUE | TRUE | WHEEL GROUP FRONT LH
60 | 930E-5 | Iron Forms |  | WHEEL GROUP FRONT LH | Hydraulic tank screen 1 | CAUTION | 7 | Inspect and cut hoist pump filter. | Condition Rating & Photo with Not Applicable Task | Hoist Pump Filter | Lube_Service_(Filter;_Breather;_Screen) | 61c42c47-5c66-4a1f-9755-e7538c39d3df | Hydraulic tank screen 1 | 28a1d9bb-fad2-4e47-a192-154e5b9da1a8 | 4000 | 4000 | Condition Rating & Photo with Not Applicable Task | Hoist Pump Filter | Lube_Service_(Filter;_Breather;_Screen) | 61c42c47-5c66-4a1f-9755-e7538c39d3df | Hydraulic tank screen 1 | 28a1d9bb-fad2-4e47-a192-154e5b9da1a8 | TRUE | TRUE | TRUE | TRUE | TRUE | TRUE | WHEEL GROUP FRONT LH
60 | 930E-5 | Iron Forms |  | WHEEL GROUP FRONT LH | Hydraulic tank screen 1 | CAUTION | 8 | Check the hydraulic system to identify the source of contamination. | Defect Task |  |  |  | Hydraulic tank screen 1 | 28a1d9bb-fad2-4e47-a192-154e5b9da1a8 | #N/A | 4000 | Defect Task |  |  |  | Hydraulic tank screen 1 | 28a1d9bb-fad2-4e47-a192-154e5b9da1a8 | TRUE | TRUE | TRUE | TRUE | TRUE | TRUE | WHEEL GROUP FRONT LH
60 | 930E-5 | Iron Forms |  | WHEEL GROUP FRONT LH | Hydraulic tank screen 1 | CRITICAL | 1 | Left Front Hub (Magnetic Plug). | Condition Rating with Photo | Left Front Hub (Magnetic Plug) | Magnetic_Plug_Ratings | d9dbcc32-d95a-4a67-9dc6-ec907c03ae00 | Hydraulic tank screen 1 | 28a1d9bb-fad2-4e47-a192-154e5b9da1a8 | 4000 | 4000 | Condition Rating with Photo | Left Front Hub (Magnetic Plug) | Magnetic_Plug_Ratings | d9dbcc32-d95a-4a67-9dc6-ec907c03ae00 | Hydraulic tank screen 1 | 28a1d9bb-fad2-4e47-a192-154e5b9da1a8 | TRUE | TRUE | TRUE | TRUE | TRUE | TRUE | WHEEL GROUP FRONT LH
60 | 930E-5 | Iron Forms |  | WHEEL GROUP FRONT LH | Hydraulic tank screen 1 | CRITICAL | 2 | Right Front Hub (Magnetic Plug). | Condition Rating with Photo | Right Front Hub (Magnetic Plug) | Magnetic_Plug_Ratings | 955be057-c4a0-40e8-bd79-09654b9ece61 | Hydraulic tank screen 1 | 28a1d9bb-fad2-4e47-a192-154e5b9da1a8 | 4000 | 4000 | Condition Rating with Photo | Right Front Hub (Magnetic Plug) | Magnetic_Plug_Ratings | 955be057-c4a0-40e8-bd79-09654b9ece61 | Hydraulic tank screen 1 | 28a1d9bb-fad2-4e47-a192-154e5b9da1a8 | TRUE | TRUE | TRUE | TRUE | TRUE | TRUE | WHEEL GROUP FRONT LH
60 | 930E-5 | Iron Forms |  | WHEEL GROUP FRONT LH | Hydraulic tank screen 1 | CRITICAL | 3 | Hydraulic System Oil Sample. | Service Task | Hydraulic System Oil Sample | Oil_Sample_(use_the_correct_SOS_sampling_method_from_the_sampling_points_on_the_machine) | 9c495a88-269c-460e-aec2-f876161e5e23 | Hydraulic tank screen 1 | 28a1d9bb-fad2-4e47-a192-154e5b9da1a8 | 4000 | 4000 | Service Task | Hydraulic System Oil Sample | Oil_Sample_(use_the_correct_SOS_sampling_method_from_the_sampling_points_on_the_machine) | 9c495a88-269c-460e-aec2-f876161e5e23 | Hydraulic tank screen 1 | 28a1d9bb-fad2-4e47-a192-154e5b9da1a8 | TRUE | TRUE | TRUE | TRUE | TRUE | TRUE | WHEEL GROUP FRONT LH
60 | 930E-5 | Iron Forms |  | WHEEL GROUP FRONT LH | Hydraulic tank screen 1 | CRITICAL | 4 | Change steering filter. | Service Task | Change steering system filter. | Lube_Service_(Filter;_Breather;_Screen) | 77309127-ee98-4de7-8614-b15e19d36a57 | Hydraulic tank screen 1 | 28a1d9bb-fad2-4e47-a192-154e5b9da1a8 | 4000 | 4000 | Service Task | Change steering system filter. | Lube_Service_(Filter;_Breather;_Screen) | 77309127-ee98-4de7-8614-b15e19d36a57 | Hydraulic tank screen 1 | 28a1d9bb-fad2-4e47-a192-154e5b9da1a8 | TRUE | TRUE | TRUE | TRUE | TRUE | TRUE | WHEEL GROUP FRONT LH
60 | 930E-5 | Iron Forms |  | WHEEL GROUP FRONT LH | Hydraulic tank screen 1 | CRITICAL | 5 | Inspect and cut steering filter. | Condition Rating & Photo with Not Applicable Task | Steering System Filter | Lube_Service_(Filter;_Breather;_Screen) | ce6e014a-80a0-45fb-a824-5a22f7e2439d | Hydraulic tank screen 1 | 28a1d9bb-fad2-4e47-a192-154e5b9da1a8 | 4000 | 4000 | Condition Rating & Photo with Not Applicable Task | Steering System Filter | Lube_Service_(Filter;_Breather;_Screen) | ce6e014a-80a0-45fb-a824-5a22f7e2439d | Hydraulic tank screen 1 | 28a1d9bb-fad2-4e47-a192-154e5b9da1a8 | TRUE | TRUE | TRUE | TRUE | TRUE | TRUE | WHEEL GROUP FRONT LH
60 | 930E-5 | Iron Forms |  | WHEEL GROUP FRONT LH | Hydraulic tank screen 1 | CRITICAL | 6 | Change hoist pump filters. | Service Task | Change hoist pump filters. | Lube_Service_(Filter;_Breather;_Screen) | bf9d09d4-fc77-4dcd-ac64-1ce6f323aeba | Hydraulic tank screen 1 | 28a1d9bb-fad2-4e47-a192-154e5b9da1a8 | 4000 | 4000 | Service Task | Change hoist pump filters. | Lube_Service_(Filter;_Breather;_Screen) | bf9d09d4-fc77-4dcd-ac64-1ce6f323aeba | Hydraulic tank screen 1 | 28a1d9bb-fad2-4e47-a192-154e5b9da1a8 | TRUE | TRUE | TRUE | TRUE | TRUE | TRUE | WHEEL GROUP FRONT LH
60 | 930E-5 | Iron Forms |  | WHEEL GROUP FRONT LH | Hydraulic tank screen 1 | CRITICAL | 7 | Inspect and cut hoist pump filter. | Condition Rating & Photo with Not Applicable Task | Hoist Pump Filter | Lube_Service_(Filter;_Breather;_Screen) | 61c42c47-5c66-4a1f-9755-e7538c39d3df | Hydraulic tank screen 1 | 28a1d9bb-fad2-4e47-a192-154e5b9da1a8 | 4000 | 4000 | Condition Rating & Photo with Not Applicable Task | Hoist Pump Filter | Lube_Service_(Filter;_Breather;_Screen) | 61c42c47-5c66-4a1f-9755-e7538c39d3df | Hydraulic tank screen 1 | 28a1d9bb-fad2-4e47-a192-154e5b9da1a8 | TRUE | TRUE | TRUE | TRUE | TRUE | TRUE | WHEEL GROUP FRONT LH
60 | 930E-5 | Iron Forms |  | WHEEL GROUP FRONT LH | Hydraulic tank screen 1 | CRITICAL | 8 | Check the hydraulic system to identify the source of contamination. | Defect Task |  |  |  | Hydraulic tank screen 1 | 28a1d9bb-fad2-4e47-a192-154e5b9da1a8 | #N/A | 4000 | Defect Task |  |  |  | Hydraulic tank screen 1 | 28a1d9bb-fad2-4e47-a192-154e5b9da1a8 | TRUE | TRUE | TRUE | TRUE | TRUE | TRUE | WHEEL GROUP FRONT LH
60 | 930E-5 | Iron Forms |  | WHEEL GROUP FRONT LH | Hydraulic tank screen 1 | CRITICAL | 9 | Hydraulic Tank Oil Change. | Service Task with Input Value | Hydraulic Tank Oil Change | Oil_Change | 4a61d809-a874-4f0f-96cb-d32e1bdfec58 | Hydraulic tank screen 1 | 28a1d9bb-fad2-4e47-a192-154e5b9da1a8 | 4000 | 4000 | Service Task with Input Value | Hydraulic Tank Oil Change | Oil_Change | 4a61d809-a874-4f0f-96cb-d32e1bdfec58 | Hydraulic tank screen 1 | 28a1d9bb-fad2-4e47-a192-154e5b9da1a8 | TRUE | TRUE | TRUE | TRUE | TRUE | TRUE | WHEEL GROUP FRONT LH
60 | 930E-5 | Iron Forms |  | WHEEL GROUP FRONT LH | Hydraulic tank screen 1 | CRITICAL | 10 | Remove and inspect hydraulic tank screen 1. | Condition Rating with Photo | Hydraulic tank screen 1 | Oil_Change | 28a1d9bb-fad2-4e47-a192-154e5b9da1a8 | Hydraulic tank screen 1 | 28a1d9bb-fad2-4e47-a192-154e5b9da1a8 | 4000 | 4000 | Condition Rating with Photo | Hydraulic tank screen 1 | Oil_Change | 28a1d9bb-fad2-4e47-a192-154e5b9da1a8 | Hydraulic tank screen 1 | 28a1d9bb-fad2-4e47-a192-154e5b9da1a8 | TRUE | TRUE | TRUE | TRUE | TRUE | TRUE | WHEEL GROUP FRONT LH
60 | 930E-5 | Iron Forms |  | WHEEL GROUP FRONT LH | Hydraulic tank screen 1 | CRITICAL | 11 | Remove and inspect hydraulic tank screen 2. | Condition Rating with Photo | Hydraulic tank screen 2 | Oil_Change | 22c80bef-1bb0-4cf8-a3ed-5777d0410013 | Hydraulic tank screen 1 | 28a1d9bb-fad2-4e47-a192-154e5b9da1a8 | 4000 | 4000 | Condition Rating with Photo | Hydraulic tank screen 2 | Oil_Change | 22c80bef-1bb0-4cf8-a3ed-5777d0410013 | Hydraulic tank screen 1 | 28a1d9bb-fad2-4e47-a192-154e5b9da1a8 | TRUE | TRUE | TRUE | TRUE | TRUE | TRUE | WHEEL GROUP FRONT LH
60 | 930E-5 | Iron Forms |  | WHEEL GROUP FRONT LH | Hydraulic tank screen 2 | CAUTION | 1 | Left Front Hub (Magnetic Plug). | Condition Rating with Photo | Left Front Hub (Magnetic Plug) | Magnetic_Plug_Ratings | d9dbcc32-d95a-4a67-9dc6-ec907c03ae00 | Hydraulic tank screen 2 | 22c80bef-1bb0-4cf8-a3ed-5777d0410013 | 4000 | 4000 | Condition Rating with Photo | Left Front Hub (Magnetic Plug) | Magnetic_Plug_Ratings | d9dbcc32-d95a-4a67-9dc6-ec907c03ae00 | Hydraulic tank screen 2 | 22c80bef-1bb0-4cf8-a3ed-5777d0410013 | TRUE | TRUE | TRUE | TRUE | TRUE | TRUE | WHEEL GROUP FRONT LH
60 | 930E-5 | Iron Forms |  | WHEEL GROUP FRONT LH | Hydraulic tank screen 2 | CAUTION | 2 | Right Front Hub (Magnetic Plug). | Condition Rating with Photo | Right Front Hub (Magnetic Plug) | Magnetic_Plug_Ratings | 955be057-c4a0-40e8-bd79-09654b9ece61 | Hydraulic tank screen 2 | 22c80bef-1bb0-4cf8-a3ed-5777d0410013 | 4000 | 4000 | Condition Rating with Photo | Right Front Hub (Magnetic Plug) | Magnetic_Plug_Ratings | 955be057-c4a0-40e8-bd79-09654b9ece61 | Hydraulic tank screen 2 | 22c80bef-1bb0-4cf8-a3ed-5777d0410013 | TRUE | TRUE | TRUE | TRUE | TRUE | TRUE | WHEEL GROUP FRONT LH
60 | 930E-5 | Iron Forms |  | WHEEL GROUP FRONT LH | Hydraulic tank screen 2 | CAUTION | 3 | Hydraulic System Oil Sample. | Service Task | Hydraulic System Oil Sample | Oil_Sample_(use_the_correct_SOS_sampling_method_from_the_sampling_points_on_the_machine) | 9c495a88-269c-460e-aec2-f876161e5e23 | Hydraulic tank screen 2 | 22c80bef-1bb0-4cf8-a3ed-5777d0410013 | 4000 | 4000 | Service Task | Hydraulic System Oil Sample | Oil_Sample_(use_the_correct_SOS_sampling_method_from_the_sampling_points_on_the_machine) | 9c495a88-269c-460e-aec2-f876161e5e23 | Hydraulic tank screen 2 | 22c80bef-1bb0-4cf8-a3ed-5777d0410013 | TRUE | TRUE | TRUE | TRUE | TRUE | TRUE | WHEEL GROUP FRONT LH
60 | 930E-5 | Iron Forms |  | WHEEL GROUP FRONT LH | Hydraulic tank screen 2 | CAUTION | 4 | Change steering filter. | Service Task | Change steering system filter. | Lube_Service_(Filter;_Breather;_Screen) | 77309127-ee98-4de7-8614-b15e19d36a57 | Hydraulic tank screen 2 | 22c80bef-1bb0-4cf8-a3ed-5777d0410013 | 4000 | 4000 | Service Task | Change steering system filter. | Lube_Service_(Filter;_Breather;_Screen) | 77309127-ee98-4de7-8614-b15e19d36a57 | Hydraulic tank screen 2 | 22c80bef-1bb0-4cf8-a3ed-5777d0410013 | TRUE | TRUE | TRUE | TRUE | TRUE | TRUE | WHEEL GROUP FRONT LH
60 | 930E-5 | Iron Forms |  | WHEEL GROUP FRONT LH | Hydraulic tank screen 2 | CAUTION | 5 | Inspect and cut steering filter. | Condition Rating & Photo with Not Applicable Task | Steering System Filter | Lube_Service_(Filter;_Breather;_Screen) | ce6e014a-80a0-45fb-a824-5a22f7e2439d | Hydraulic tank screen 2 | 22c80bef-1bb0-4cf8-a3ed-5777d0410013 | 4000 | 4000 | Condition Rating & Photo with Not Applicable Task | Steering System Filter | Lube_Service_(Filter;_Breather;_Screen) | ce6e014a-80a0-45fb-a824-5a22f7e2439d | Hydraulic tank screen 2 | 22c80bef-1bb0-4cf8-a3ed-5777d0410013 | TRUE | TRUE | TRUE | TRUE | TRUE | TRUE | WHEEL GROUP FRONT LH
60 | 930E-5 | Iron Forms |  | WHEEL GROUP FRONT LH | Hydraulic tank screen 2 | CAUTION | 6 | Change hoist pump filters. | Service Task | Change hoist pump filters. | Lube_Service_(Filter;_Breather;_Screen) | bf9d09d4-fc77-4dcd-ac64-1ce6f323aeba | Hydraulic tank screen 2 | 22c80bef-1bb0-4cf8-a3ed-5777d0410013 | 4000 | 4000 | Service Task | Change hoist pump filters. | Lube_Service_(Filter;_Breather;_Screen) | bf9d09d4-fc77-4dcd-ac64-1ce6f323aeba | Hydraulic tank screen 2 | 22c80bef-1bb0-4cf8-a3ed-5777d0410013 | TRUE | TRUE | TRUE | TRUE | TRUE | TRUE | WHEEL GROUP FRONT LH
60 | 930E-5 | Iron Forms |  | WHEEL GROUP FRONT LH | Hydraulic tank screen 2 | CAUTION | 7 | Inspect and cut hoist pump filter. | Condition Rating & Photo with Not Applicable Task | Hoist Pump Filter | Lube_Service_(Filter;_Breather;_Screen) | 61c42c47-5c66-4a1f-9755-e7538c39d3df | Hydraulic tank screen 2 | 22c80bef-1bb0-4cf8-a3ed-5777d0410013 | 4000 | 4000 | Condition Rating & Photo with Not Applicable Task | Hoist Pump Filter | Lube_Service_(Filter;_Breather;_Screen) | 61c42c47-5c66-4a1f-9755-e7538c39d3df | Hydraulic tank screen 2 | 22c80bef-1bb0-4cf8-a3ed-5777d0410013 | TRUE | TRUE | TRUE | TRUE | TRUE | TRUE | WHEEL GROUP FRONT LH
60 | 930E-5 | Iron Forms |  | WHEEL GROUP FRONT LH | Hydraulic tank screen 2 | CAUTION | 8 | Check the hydraulic system to identify the source of contamination. | Defect Task |  |  |  | Hydraulic tank screen 2 | 22c80bef-1bb0-4cf8-a3ed-5777d0410013 | #N/A | 4000 | Defect Task |  |  |  | Hydraulic tank screen 2 | 22c80bef-1bb0-4cf8-a3ed-5777d0410013 | TRUE | TRUE | TRUE | TRUE | TRUE | TRUE | WHEEL GROUP FRONT LH
60 | 930E-5 | Iron Forms |  | WHEEL GROUP FRONT LH | Hydraulic tank screen 2 | CRITICAL | 1 | Left Front Hub (Magnetic Plug). | Condition Rating with Photo | Left Front Hub (Magnetic Plug) | Magnetic_Plug_Ratings | d9dbcc32-d95a-4a67-9dc6-ec907c03ae00 | Hydraulic tank screen 2 | 22c80bef-1bb0-4cf8-a3ed-5777d0410013 | 4000 | 4000 | Condition Rating with Photo | Left Front Hub (Magnetic Plug) | Magnetic_Plug_Ratings | d9dbcc32-d95a-4a67-9dc6-ec907c03ae00 | Hydraulic tank screen 2 | 22c80bef-1bb0-4cf8-a3ed-5777d0410013 | TRUE | TRUE | TRUE | TRUE | TRUE | TRUE | WHEEL GROUP FRONT LH
60 | 930E-5 | Iron Forms |  | WHEEL GROUP FRONT LH | Hydraulic tank screen 2 | CRITICAL | 2 | Right Front Hub (Magnetic Plug). | Condition Rating with Photo | Right Front Hub (Magnetic Plug) | Magnetic_Plug_Ratings | 955be057-c4a0-40e8-bd79-09654b9ece61 | Hydraulic tank screen 2 | 22c80bef-1bb0-4cf8-a3ed-5777d0410013 | 4000 | 4000 | Condition Rating with Photo | Right Front Hub (Magnetic Plug) | Magnetic_Plug_Ratings | 955be057-c4a0-40e8-bd79-09654b9ece61 | Hydraulic tank screen 2 | 22c80bef-1bb0-4cf8-a3ed-5777d0410013 | TRUE | TRUE | TRUE | TRUE | TRUE | TRUE | WHEEL GROUP FRONT LH
60 | 930E-5 | Iron Forms |  | WHEEL GROUP FRONT LH | Hydraulic tank screen 2 | CRITICAL | 3 | Hydraulic System Oil Sample. | Service Task | Hydraulic System Oil Sample | Oil_Sample_(use_the_correct_SOS_sampling_method_from_the_sampling_points_on_the_machine) | 9c495a88-269c-460e-aec2-f876161e5e23 | Hydraulic tank screen 2 | 22c80bef-1bb0-4cf8-a3ed-5777d0410013 | 4000 | 4000 | Service Task | Hydraulic System Oil Sample | Oil_Sample_(use_the_correct_SOS_sampling_method_from_the_sampling_points_on_the_machine) | 9c495a88-269c-460e-aec2-f876161e5e23 | Hydraulic tank screen 2 | 22c80bef-1bb0-4cf8-a3ed-5777d0410013 | TRUE | TRUE | TRUE | TRUE | TRUE | TRUE | WHEEL GROUP FRONT LH
60 | 930E-5 | Iron Forms |  | WHEEL GROUP FRONT LH | Hydraulic tank screen 2 | CRITICAL | 4 | Change steering filter. | Service Task | Change steering system filter. | Lube_Service_(Filter;_Breather;_Screen) | 77309127-ee98-4de7-8614-b15e19d36a57 | Hydraulic tank screen 2 | 22c80bef-1bb0-4cf8-a3ed-5777d0410013 | 4000 | 4000 | Service Task | Change steering system filter. | Lube_Service_(Filter;_Breather;_Screen) | 77309127-ee98-4de7-8614-b15e19d36a57 | Hydraulic tank screen 2 | 22c80bef-1bb0-4cf8-a3ed-5777d0410013 | TRUE | TRUE | TRUE | TRUE | TRUE | TRUE | WHEEL GROUP FRONT LH
60 | 930E-5 | Iron Forms |  | WHEEL GROUP FRONT LH | Hydraulic tank screen 2 | CRITICAL | 5 | Inspect and cut steering filter. | Condition Rating & Photo with Not Applicable Task | Steering System Filter | Lube_Service_(Filter;_Breather;_Screen) | ce6e014a-80a0-45fb-a824-5a22f7e2439d | Hydraulic tank screen 2 | 22c80bef-1bb0-4cf8-a3ed-5777d0410013 | 4000 | 4000 | Condition Rating & Photo with Not Applicable Task | Steering System Filter | Lube_Service_(Filter;_Breather;_Screen) | ce6e014a-80a0-45fb-a824-5a22f7e2439d | Hydraulic tank screen 2 | 22c80bef-1bb0-4cf8-a3ed-5777d0410013 | TRUE | TRUE | TRUE | TRUE | TRUE | TRUE | WHEEL GROUP FRONT LH
60 | 930E-5 | Iron Forms |  | WHEEL GROUP FRONT LH | Hydraulic tank screen 2 | CRITICAL | 6 | Change hoist pump filters. | Service Task | Change hoist pump filters. | Lube_Service_(Filter;_Breather;_Screen) | bf9d09d4-fc77-4dcd-ac64-1ce6f323aeba | Hydraulic tank screen 2 | 22c80bef-1bb0-4cf8-a3ed-5777d0410013 | 4000 | 4000 | Service Task | Change hoist pump filters. | Lube_Service_(Filter;_Breather;_Screen) | bf9d09d4-fc77-4dcd-ac64-1ce6f323aeba | Hydraulic tank screen 2 | 22c80bef-1bb0-4cf8-a3ed-5777d0410013 | TRUE | TRUE | TRUE | TRUE | TRUE | TRUE | WHEEL GROUP FRONT LH
60 | 930E-5 | Iron Forms |  | WHEEL GROUP FRONT LH | Hydraulic tank screen 2 | CRITICAL | 7 | Inspect and cut hoist pump filter. | Condition Rating & Photo with Not Applicable Task | Hoist Pump Filter | Lube_Service_(Filter;_Breather;_Screen) | 61c42c47-5c66-4a1f-9755-e7538c39d3df | Hydraulic tank screen 2 | 22c80bef-1bb0-4cf8-a3ed-5777d0410013 | 4000 | 4000 | Condition Rating & Photo with Not Applicable Task | Hoist Pump Filter | Lube_Service_(Filter;_Breather;_Screen) | 61c42c47-5c66-4a1f-9755-e7538c39d3df | Hydraulic tank screen 2 | 22c80bef-1bb0-4cf8-a3ed-5777d0410013 | TRUE | TRUE | TRUE | TRUE | TRUE | TRUE | WHEEL GROUP FRONT LH
60 | 930E-5 | Iron Forms |  | WHEEL GROUP FRONT LH | Hydraulic tank screen 2 | CRITICAL | 8 | Check the hydraulic system to identify the source of contamination. | Defect Task |  |  |  | Hydraulic tank screen 2 | 22c80bef-1bb0-4cf8-a3ed-5777d0410013 | #N/A | 4000 | Defect Task |  |  |  | Hydraulic tank screen 2 | 22c80bef-1bb0-4cf8-a3ed-5777d0410013 | TRUE | TRUE | TRUE | TRUE | TRUE | TRUE | WHEEL GROUP FRONT LH
60 | 930E-5 | Iron Forms |  | WHEEL GROUP FRONT LH | Hydraulic tank screen 2 | CRITICAL | 9 | Hydraulic Tank Oil Change. | Service Task with Input Value | Hydraulic Tank Oil Change | Oil_Change | 4a61d809-a874-4f0f-96cb-d32e1bdfec58 | Hydraulic tank screen 2 | 22c80bef-1bb0-4cf8-a3ed-5777d0410013 | 4000 | 4000 | Service Task with Input Value | Hydraulic Tank Oil Change | Oil_Change | 4a61d809-a874-4f0f-96cb-d32e1bdfec58 | Hydraulic tank screen 2 | 22c80bef-1bb0-4cf8-a3ed-5777d0410013 | TRUE | TRUE | TRUE | TRUE | TRUE | TRUE | WHEEL GROUP FRONT LH
60 | 930E-5 | Iron Forms |  | WHEEL GROUP FRONT LH | Hydraulic tank screen 2 | CRITICAL | 10 | Remove and inspect hydraulic tank screen 1. | Condition Rating with Photo | Hydraulic tank screen 1 | Oil_Change | 28a1d9bb-fad2-4e47-a192-154e5b9da1a8 | Hydraulic tank screen 2 | 22c80bef-1bb0-4cf8-a3ed-5777d0410013 | 4000 | 4000 | Condition Rating with Photo | Hydraulic tank screen 1 | Oil_Change | 28a1d9bb-fad2-4e47-a192-154e5b9da1a8 | Hydraulic tank screen 2 | 22c80bef-1bb0-4cf8-a3ed-5777d0410013 | TRUE | TRUE | TRUE | TRUE | TRUE | TRUE | WHEEL GROUP FRONT LH
60 | 930E-5 | Iron Forms |  | WHEEL GROUP FRONT LH | Hydraulic tank screen 2 | CRITICAL | 11 | Remove and inspect hydraulic tank screen 2. | Condition Rating with Photo | Hydraulic tank screen 2 | Oil_Change | 22c80bef-1bb0-4cf8-a3ed-5777d0410013 | Hydraulic tank screen 2 | 22c80bef-1bb0-4cf8-a3ed-5777d0410013 | 4000 | 4000 | Condition Rating with Photo | Hydraulic tank screen 2 | Oil_Change | 22c80bef-1bb0-4cf8-a3ed-5777d0410013 | Hydraulic tank screen 2 | 22c80bef-1bb0-4cf8-a3ed-5777d0410013 | TRUE | TRUE | TRUE | TRUE | TRUE | TRUE | WHEEL GROUP FRONT LH
60 | 930E-5 | Iron Forms |  | WHEEL GROUP FRONT LH | Left Front Hub (Leaks Visual Inspect) | CAUTION | 1 | Inspect Left Front Hub (Leaks Visual Inspect). | Condition Rating with Photo | Left Front Hub (Leaks Visual Inspect) | Powertrain_System | cda2b550-c0a2-42c2-9c1c-7d89291fd8d6 | Left Front Hub (Leaks Visual Inspect) | cda2b550-c0a2-42c2-9c1c-7d89291fd8d6 | 4000 | 4000 | Condition Rating with Photo | Left Front Hub (Leaks Visual Inspect) | Powertrain_System | cda2b550-c0a2-42c2-9c1c-7d89291fd8d6 | Left Front Hub (Leaks Visual Inspect) | cda2b550-c0a2-42c2-9c1c-7d89291fd8d6 | TRUE | TRUE | TRUE | TRUE | TRUE | TRUE | WHEEL GROUP FRONT LH
60 | 930E-5 | Iron Forms |  | WHEEL GROUP FRONT LH | Left Front Hub (Leaks Visual Inspect) | CAUTION | 2 | Left Front Hub (Magnetic Plug). | Condition Rating with Photo | Left Front Hub (Magnetic Plug) | Magnetic_Plug_Ratings | d9dbcc32-d95a-4a67-9dc6-ec907c03ae00 | Left Front Hub (Leaks Visual Inspect) | cda2b550-c0a2-42c2-9c1c-7d89291fd8d6 | 4000 | 4000 | Condition Rating with Photo | Left Front Hub (Magnetic Plug) | Magnetic_Plug_Ratings | d9dbcc32-d95a-4a67-9dc6-ec907c03ae00 | Left Front Hub (Leaks Visual Inspect) | cda2b550-c0a2-42c2-9c1c-7d89291fd8d6 | TRUE | TRUE | TRUE | TRUE | TRUE | TRUE | WHEEL GROUP FRONT LH
60 | 930E-5 | Iron Forms |  | WHEEL GROUP FRONT LH | Left Front Hub (Leaks Visual Inspect) | CAUTION | 3 | Hydraulic System Oil Sample. | Service Task | Hydraulic System Oil Sample | Oil_Sample_(use_the_correct_SOS_sampling_method_from_the_sampling_points_on_the_machine) | 9c495a88-269c-460e-aec2-f876161e5e23 | Left Front Hub (Leaks Visual Inspect) | cda2b550-c0a2-42c2-9c1c-7d89291fd8d6 | 4000 | 4000 | Service Task | Hydraulic System Oil Sample | Oil_Sample_(use_the_correct_SOS_sampling_method_from_the_sampling_points_on_the_machine) | 9c495a88-269c-460e-aec2-f876161e5e23 | Left Front Hub (Leaks Visual Inspect) | cda2b550-c0a2-42c2-9c1c-7d89291fd8d6 | TRUE | TRUE | TRUE | TRUE | TRUE | TRUE | WHEEL GROUP FRONT LH
60 | 930E-5 | Iron Forms |  | WHEEL GROUP FRONT LH | Left Front Hub (Leaks Visual Inspect) | CAUTION | 4 | Hydraulic Tank Oil Change. | Service Task with Input Value | Hydraulic Tank Oil Change | Oil_Change | 4a61d809-a874-4f0f-96cb-d32e1bdfec58 | Left Front Hub (Leaks Visual Inspect) | cda2b550-c0a2-42c2-9c1c-7d89291fd8d6 | 4000 | 4000 | Service Task with Input Value | Hydraulic Tank Oil Change | Oil_Change | 4a61d809-a874-4f0f-96cb-d32e1bdfec58 | Left Front Hub (Leaks Visual Inspect) | cda2b550-c0a2-42c2-9c1c-7d89291fd8d6 | TRUE | TRUE | TRUE | TRUE | TRUE | TRUE | WHEEL GROUP FRONT LH
60 | 930E-5 | Iron Forms |  | WHEEL GROUP FRONT LH | Left Front Hub (Leaks Visual Inspect) | CRITICAL | 1 | Inspect Left Front Hub (Leaks Visual Inspect). | Condition Rating with Photo | Left Front Hub (Leaks Visual Inspect) | Powertrain_System | cda2b550-c0a2-42c2-9c1c-7d89291fd8d6 | Left Front Hub (Leaks Visual Inspect) | cda2b550-c0a2-42c2-9c1c-7d89291fd8d6 | 4000 | 4000 | Condition Rating with Photo | Left Front Hub (Leaks Visual Inspect) | Powertrain_System | cda2b550-c0a2-42c2-9c1c-7d89291fd8d6 | Left Front Hub (Leaks Visual Inspect) | cda2b550-c0a2-42c2-9c1c-7d89291fd8d6 | TRUE | TRUE | TRUE | TRUE | TRUE | TRUE | WHEEL GROUP FRONT LH
60 | 930E-5 | Iron Forms |  | WHEEL GROUP FRONT LH | Left Front Hub (Leaks Visual Inspect) | CRITICAL | 2 | Left Front Hub (Magnetic Plug). | Condition Rating with Photo | Left Front Hub (Magnetic Plug) | Magnetic_Plug_Ratings | d9dbcc32-d95a-4a67-9dc6-ec907c03ae00 | Left Front Hub (Leaks Visual Inspect) | cda2b550-c0a2-42c2-9c1c-7d89291fd8d6 | 4000 | 4000 | Condition Rating with Photo | Left Front Hub (Magnetic Plug) | Magnetic_Plug_Ratings | d9dbcc32-d95a-4a67-9dc6-ec907c03ae00 | Left Front Hub (Leaks Visual Inspect) | cda2b550-c0a2-42c2-9c1c-7d89291fd8d6 | TRUE | TRUE | TRUE | TRUE | TRUE | TRUE | WHEEL GROUP FRONT LH
60 | 930E-5 | Iron Forms |  | WHEEL GROUP FRONT LH | Left Front Hub (Leaks Visual Inspect) | CRITICAL | 3 | Hydraulic System Oil Sample. | Service Task | Hydraulic System Oil Sample | Oil_Sample_(use_the_correct_SOS_sampling_method_from_the_sampling_points_on_the_machine) | 9c495a88-269c-460e-aec2-f876161e5e23 | Left Front Hub (Leaks Visual Inspect) | cda2b550-c0a2-42c2-9c1c-7d89291fd8d6 | 4000 | 4000 | Service Task | Hydraulic System Oil Sample | Oil_Sample_(use_the_correct_SOS_sampling_method_from_the_sampling_points_on_the_machine) | 9c495a88-269c-460e-aec2-f876161e5e23 | Left Front Hub (Leaks Visual Inspect) | cda2b550-c0a2-42c2-9c1c-7d89291fd8d6 | TRUE | TRUE | TRUE | TRUE | TRUE | TRUE | WHEEL GROUP FRONT LH
60 | 930E-5 | Iron Forms |  | WHEEL GROUP FRONT LH | Left Front Hub (Leaks Visual Inspect) | CRITICAL | 4 | Hydraulic Tank Oil Change. | Service Task with Input Value | Hydraulic Tank Oil Change | Oil_Change | 4a61d809-a874-4f0f-96cb-d32e1bdfec58 | Left Front Hub (Leaks Visual Inspect) | cda2b550-c0a2-42c2-9c1c-7d89291fd8d6 | 4000 | 4000 | Service Task with Input Value | Hydraulic Tank Oil Change | Oil_Change | 4a61d809-a874-4f0f-96cb-d32e1bdfec58 | Left Front Hub (Leaks Visual Inspect) | cda2b550-c0a2-42c2-9c1c-7d89291fd8d6 | TRUE | TRUE | TRUE | TRUE | TRUE | TRUE | WHEEL GROUP FRONT LH
60 | 930E-5 | Iron Forms |  | WHEEL GROUP FRONT LH | Left Front Hub (Leaks Visual Inspect) | CRITICAL | 5 | Confirm sources of the leaks can be repair. | Defect Task |  |  |  | Left Front Hub (Leaks Visual Inspect) | cda2b550-c0a2-42c2-9c1c-7d89291fd8d6 | #N/A | 4000 | Defect Task |  |  |  | Left Front Hub (Leaks Visual Inspect) | cda2b550-c0a2-42c2-9c1c-7d89291fd8d6 | TRUE | TRUE | TRUE | TRUE | TRUE | TRUE | WHEEL GROUP FRONT LH
60 | 930E-5 | Iron Forms |  | WHEEL GROUP FRONT LH | Left Front Wheel | CAUTION | 1 | Measure thickness of the LH Front Wheel brake packs. | CBM Automatic 1 | Left Front Wheel | Brake_Section | 461ad90f-cc3f-4bcb-ab97-165b5345fec4 | Left Front Wheel | 461ad90f-cc3f-4bcb-ab97-165b5345fec4 | 4000 | 4000 | CBM Automatic 1 | Left Front Wheel | Brake_Section | 461ad90f-cc3f-4bcb-ab97-165b5345fec4 | Left Front Wheel | 461ad90f-cc3f-4bcb-ab97-165b5345fec4 | TRUE | TRUE | TRUE | TRUE | TRUE | TRUE | WHEEL GROUP FRONT LH
60 | 930E-5 | Iron Forms |  | WHEEL GROUP FRONT LH | Left Front Wheel | CAUTION | 2 | Check the brake pressure to ensure brakes are not dragging. | Defect Task |  |  |  | Left Front Wheel | 461ad90f-cc3f-4bcb-ab97-165b5345fec4 | #N/A | 4000 | Defect Task |  |  |  | Left Front Wheel | 461ad90f-cc3f-4bcb-ab97-165b5345fec4 | TRUE | TRUE | TRUE | TRUE | TRUE | TRUE | WHEEL GROUP FRONT LH
60 | 930E-5 | Iron Forms |  | WHEEL GROUP FRONT LH | Left Front Wheel | CRITICAL | 1 | Measure thickness of the LH Front Wheel brake packs. | CBM Automatic 1 | Left Front Wheel | Brake_Section | 461ad90f-cc3f-4bcb-ab97-165b5345fec4 | Left Front Wheel | 461ad90f-cc3f-4bcb-ab97-165b5345fec4 | 4000 | 4000 | CBM Automatic 1 | Left Front Wheel | Brake_Section | 461ad90f-cc3f-4bcb-ab97-165b5345fec4 | Left Front Wheel | 461ad90f-cc3f-4bcb-ab97-165b5345fec4 | TRUE | TRUE | TRUE | TRUE | TRUE | TRUE | WHEEL GROUP FRONT LH
60 | 930E-5 | Iron Forms |  | WHEEL GROUP FRONT LH | Left Front Wheel | CRITICAL | 2 | Check the brake pressure to ensure brakes are not dragging. | Defect Task |  |  |  | Left Front Wheel | 461ad90f-cc3f-4bcb-ab97-165b5345fec4 | #N/A | 4000 | Defect Task |  |  |  | Left Front Wheel | 461ad90f-cc3f-4bcb-ab97-165b5345fec4 | TRUE | TRUE | TRUE | TRUE | TRUE | TRUE | WHEEL GROUP FRONT LH
60 | 930E-5 | Iron Forms |  | WHEEL GROUP FRONT LH | Left Front Wheel | CRITICAL | 3 | Replace brake assembly. | Defect Task |  |  |  | Left Front Wheel | 461ad90f-cc3f-4bcb-ab97-165b5345fec4 | #N/A | 4000 | Defect Task |  |  |  | Left Front Wheel | 461ad90f-cc3f-4bcb-ab97-165b5345fec4 | TRUE | TRUE | TRUE | TRUE | TRUE | TRUE | WHEEL GROUP FRONT LH
60 | 930E-5 | KBRT001 |  | WHEEL GROUP FRONT LH | Brake Oil Temp LF Ave | CAUTION | 1 | Check Brake Oil Level. | Defect Task with Input Value | [5 empty] | #N/A |  | Defect Task with Input Value | [5 empty] | TRUE | TRUE | TRUE | TRUE | TRUE | TRUE | WHEEL GROUP FRONT LH
60 | 930E-5 | KBRT001 |  | WHEEL GROUP FRONT LH | Brake Oil Temp LF Ave | CAUTION | 2 | Check Left Front Brake Thickness. | CBM Automatic 1 | Left Front Wheel | Brake_Section | 461ad90f-cc3f-4bcb-ab97-165b5345fec4 |  |  | 4000 |  | CBM Automatic 1 | Left Front Wheel | Brake_Section | 461ad90f-cc3f-4bcb-ab97-165b5345fec4 |  |  | TRUE | TRUE | TRUE | TRUE | TRUE | TRUE | WHEEL GROUP FRONT LH
60 | 930E-5 | KBRT001 |  | WHEEL GROUP FRONT LH | Brake Oil Temp LF Ave | CAUTION | 3 | Confirm Brake is safe to operate. | Defect Task | [5 empty] | #N/A |  | Defect Task | [5 empty] | TRUE | TRUE | TRUE | TRUE | TRUE | TRUE | WHEEL GROUP FRONT LH
60 | 930E-5 | KBRT001 |  | WHEEL GROUP FRONT LH | Brake Oil Temp LF Ave | CRITICAL | 1 | Check Brake Oil Level. | Defect Task with Input Value | [5 empty] | #N/A |  | Defect Task with Input Value | [5 empty] | TRUE | TRUE | TRUE | TRUE | TRUE | TRUE | WHEEL GROUP FRONT LH
60 | 930E-5 | KBRT001 |  | WHEEL GROUP FRONT LH | Brake Oil Temp LF Ave | CRITICAL | 2 | Check Left Front Brake Thickness. | CBM Automatic 1 | Left Front Wheel | Brake_Section | 461ad90f-cc3f-4bcb-ab97-165b5345fec4 |  |  | 4000 |  | CBM Automatic 1 | Left Front Wheel | Brake_Section | 461ad90f-cc3f-4bcb-ab97-165b5345fec4 |  |  | TRUE | TRUE | TRUE | TRUE | TRUE | TRUE | WHEEL GROUP FRONT LH
60 | 930E-5 | KBRT001 |  | WHEEL GROUP FRONT LH | Brake Oil Temp LF Ave | CRITICAL | 3 | Confirm Brake is safe to operate. | Defect Task | [5 empty] | #N/A |  | Defect Task | [5 empty] | TRUE | TRUE | TRUE | TRUE | TRUE | TRUE | WHEEL GROUP FRONT LH
60 | 930E-5 | KBRT002 |  | WHEEL GROUP FRONT LH | Brake Oil Temp LF Max | CAUTION | 1 | Check Brake Oil Level. | Defect Task with Input Value | [5 empty] | #N/A |  | Defect Task with Input Value | [5 empty] | TRUE | TRUE | TRUE | TRUE | TRUE | TRUE | WHEEL GROUP FRONT LH
60 | 930E-5 | KBRT002 |  | WHEEL GROUP FRONT LH | Brake Oil Temp LF Max | CAUTION | 2 | Check Left Front Brake Thickness. | CBM Automatic 1 | Left Front Wheel | Brake_Section | 461ad90f-cc3f-4bcb-ab97-165b5345fec4 |  |  | 4000 |  | CBM Automatic 1 | Left Front Wheel | Brake_Section | 461ad90f-cc3f-4bcb-ab97-165b5345fec4 |  |  | TRUE | TRUE | TRUE | TRUE | TRUE | TRUE | WHEEL GROUP FRONT LH
60 | 930E-5 | KBRT002 |  | WHEEL GROUP FRONT LH | Brake Oil Temp LF Max | CAUTION | 3 | Confirm Brake is safe to operate. | Defect Task | [5 empty] | #N/A |  | Defect Task | [5 empty] | TRUE | TRUE | TRUE | TRUE | TRUE | TRUE | WHEEL GROUP FRONT LH
60 | 930E-5 | KBRT002 |  | WHEEL GROUP FRONT LH | Brake Oil Temp LF Max | CRITICAL | 1 | Check Brake Oil Level. | Defect Task with Input Value | [5 empty] | #N/A |  | Defect Task with Input Value | [5 empty] | TRUE | TRUE | TRUE | TRUE | TRUE | TRUE | WHEEL GROUP FRONT LH
60 | 930E-5 | KBRT002 |  | WHEEL GROUP FRONT LH | Brake Oil Temp LF Max | CRITICAL | 2 | Check Left Front Brake Thickness. | CBM Automatic 1 | Left Front Wheel | Brake_Section | 461ad90f-cc3f-4bcb-ab97-165b5345fec4 |  |  | 4000 |  | CBM Automatic 1 | Left Front Wheel | Brake_Section | 461ad90f-cc3f-4bcb-ab97-165b5345fec4 |  |  | TRUE | TRUE | TRUE | TRUE | TRUE | TRUE | WHEEL GROUP FRONT LH
60 | 930E-5 | KBRT002 |  | WHEEL GROUP FRONT LH | Brake Oil Temp LF Max | CRITICAL | 3 | Confirm Brake is safe to operate. | Defect Task | [5 empty] | #N/A |  | Defect Task | [5 empty] | TRUE | TRUE | TRUE | TRUE | TRUE | TRUE | WHEEL GROUP FRONT LH
60 | 930E-5 | KBRT009 |  | WHEEL GROUP FRONT LH | Brake Energy - Min/Max/Ave | CAUTION | 1 | Check Brake Energy. | Defect Task | [5 empty] | #N/A |  | Defect Task | [5 empty] | TRUE | TRUE | TRUE | TRUE | TRUE | TRUE | WHEEL GROUP FRONT LH
60 | 930E-5 | KBRT009 |  | WHEEL GROUP FRONT LH | Brake Energy - Min/Max/Ave | CAUTION | 2 | Check Left Front Brake Thickness. | CBM Automatic 1 | Left Front Wheel | Brake_Section | 461ad90f-cc3f-4bcb-ab97-165b5345fec4 |  |  | 4000 |  | CBM Automatic 1 | Left Front Wheel | Brake_Section | 461ad90f-cc3f-4bcb-ab97-165b5345fec4 |  |  | TRUE | TRUE | TRUE | TRUE | TRUE | TRUE | WHEEL GROUP FRONT LH
60 | 930E-5 | KBRT009 |  | WHEEL GROUP FRONT LH | Brake Energy - Min/Max/Ave | CAUTION | 3 | Confirm Brake is safe to operate. | Defect Task | [5 empty] | #N/A |  | Defect Task | [5 empty] | TRUE | TRUE | TRUE | TRUE | TRUE | TRUE | WHEEL GROUP FRONT LH
60 | 930E-5 | KBRT009 |  | WHEEL GROUP FRONT LH | Brake Energy - Min/Max/Ave | CRITICAL | 1 | Check Brake Energy. | Defect Task | [5 empty] | #N/A |  | Defect Task | [5 empty] | TRUE | TRUE | TRUE | TRUE | TRUE | TRUE | WHEEL GROUP FRONT LH
60 | 930E-5 | KBRT009 |  | WHEEL GROUP FRONT LH | Brake Energy - Min/Max/Ave | CRITICAL | 2 | Check Left Front Brake Thickness. | CBM Automatic 1 | Left Front Wheel | Brake_Section | 461ad90f-cc3f-4bcb-ab97-165b5345fec4 |  |  | 4000 |  | CBM Automatic 1 | Left Front Wheel | Brake_Section | 461ad90f-cc3f-4bcb-ab97-165b5345fec4 |  |  | TRUE | TRUE | TRUE | TRUE | TRUE | TRUE | WHEEL GROUP FRONT LH
60 | 930E-5 | KBRT009 |  | WHEEL GROUP FRONT LH | Brake Energy - Min/Max/Ave | CRITICAL | 3 | Confirm Brake is safe to operate. | Defect Task | [5 empty] | #N/A |  | Defect Task | [5 empty] | TRUE | TRUE | TRUE | TRUE | TRUE | TRUE | WHEEL GROUP FRONT LH
60 | 930E-5 | KBRT010 |  | WHEEL GROUP FRONT LH | Brake Power Max | CAUTION | 1 | Check Brake Power. | Defect Task with Input Value | [5 empty] | #N/A |  | Defect Task with Input Value | [5 empty] | TRUE | TRUE | TRUE | TRUE | TRUE | TRUE | WHEEL GROUP FRONT LH
60 | 930E-5 | KBRT010 |  | WHEEL GROUP FRONT LH | Brake Power Max | CAUTION | 2 | Check Left Front Brake Thickness. | CBM Automatic 1 | Left Front Wheel | Brake_Section | 461ad90f-cc3f-4bcb-ab97-165b5345fec4 |  |  | 4000 |  | CBM Automatic 1 | Left Front Wheel | Brake_Section | 461ad90f-cc3f-4bcb-ab97-165b5345fec4 |  |  | TRUE | TRUE | TRUE | TRUE | TRUE | TRUE | WHEEL GROUP FRONT LH
60 | 930E-5 | KBRT010 |  | WHEEL GROUP FRONT LH | Brake Power Max | CAUTION | 3 | Confirm Brake is safe to operate. | Defect Task | [5 empty] | #N/A |  | Defect Task | [5 empty] | TRUE | TRUE | TRUE | TRUE | TRUE | TRUE | WHEEL GROUP FRONT LH
60 | 930E-5 | KBRT010 |  | WHEEL GROUP FRONT LH | Brake Power Max | CRITICAL | 1 | Check Brake Power. | Defect Task with Input Value | [5 empty] | #N/A |  | Defect Task with Input Value | [5 empty] | TRUE | TRUE | TRUE | TRUE | TRUE | TRUE | WHEEL GROUP FRONT LH
60 | 930E-5 | KBRT010 |  | WHEEL GROUP FRONT LH | Brake Power Max | CRITICAL | 2 | Check Left Front Brake Thickness. | CBM Automatic 1 | Left Front Wheel | Brake_Section | 461ad90f-cc3f-4bcb-ab97-165b5345fec4 |  |  | 4000 |  | CBM Automatic 1 | Left Front Wheel | Brake_Section | 461ad90f-cc3f-4bcb-ab97-165b5345fec4 |  |  | TRUE | TRUE | TRUE | TRUE | TRUE | TRUE | WHEEL GROUP FRONT LH
60 | 930E-5 | KBRT010 |  | WHEEL GROUP FRONT LH | Brake Power Max | CRITICAL | 3 | Confirm Brake is safe to operate. | Defect Task | [5 empty] | #N/A |  | Defect Task | [5 empty] | TRUE | TRUE | TRUE | TRUE | TRUE | TRUE | WHEEL GROUP FRONT LH
60 | 930E-5 | Mag Plug |  | WHEEL GROUP FRONT LH | Left Front Hub (Magnetic Plug) | CAUTION | 1 | Check front left wheel hub for leaks. | Condition Rating with Photo | Left Front Hub (Leaks Visual Inspect) | Powertrain_System | cda2b550-c0a2-42c2-9c1c-7d89291fd8d6 | Mag Plug | d9dbcc32-d95a-4a67-9dc6-ec907c03ae00 | 4000 | 4000 | Condition Rating with Photo | Left Front Hub (Leaks Visual Inspect) | Powertrain_System | cda2b550-c0a2-42c2-9c1c-7d89291fd8d6 | Left Front Hub (Magnetic Plug) | d9dbcc32-d95a-4a67-9dc6-ec907c03ae00 | TRUE | TRUE | TRUE | TRUE | FALSE | TRUE | WHEEL GROUP FRONT LH
60 | 930E-5 | Mag Plug |  | WHEEL GROUP FRONT LH | Left Front Hub (Magnetic Plug) | CAUTION | 2 | Left Front Hub (Magnetic Plug). | Condition Rating with Photo | Left Front Hub (Magnetic Plug) | Magnetic_Plug_Ratings | d9dbcc32-d95a-4a67-9dc6-ec907c03ae00 | Mag Plug | d9dbcc32-d95a-4a67-9dc6-ec907c03ae00 | 4000 | 4000 | Condition Rating with Photo | Left Front Hub (Magnetic Plug) | Magnetic_Plug_Ratings | d9dbcc32-d95a-4a67-9dc6-ec907c03ae00 | Left Front Hub (Magnetic Plug) | d9dbcc32-d95a-4a67-9dc6-ec907c03ae00 | TRUE | TRUE | TRUE | TRUE | FALSE | TRUE | WHEEL GROUP FRONT LH
60 | 930E-5 | Mag Plug |  | WHEEL GROUP FRONT LH | Left Front Hub (Magnetic Plug) | CRITICAL | 1 | Check front left wheel hub for leaks. | Condition Rating with Photo | Left Front Hub (Leaks Visual Inspect) | Powertrain_System | cda2b550-c0a2-42c2-9c1c-7d89291fd8d6 | Mag Plug | d9dbcc32-d95a-4a67-9dc6-ec907c03ae00 | 4000 | 4000 | Condition Rating with Photo | Left Front Hub (Leaks Visual Inspect) | Powertrain_System | cda2b550-c0a2-42c2-9c1c-7d89291fd8d6 | Left Front Hub (Magnetic Plug) | d9dbcc32-d95a-4a67-9dc6-ec907c03ae00 | TRUE | TRUE | TRUE | TRUE | FALSE | TRUE | WHEEL GROUP FRONT LH
60 | 930E-5 | Mag Plug |  | WHEEL GROUP FRONT LH | Left Front Hub (Magnetic Plug) | CRITICAL | 2 | Left Front Hub (Magnetic Plug). | Condition Rating with Photo | Left Front Hub (Magnetic Plug) | Magnetic_Plug_Ratings | d9dbcc32-d95a-4a67-9dc6-ec907c03ae00 | Mag Plug | d9dbcc32-d95a-4a67-9dc6-ec907c03ae00 | 4000 | 4000 | Condition Rating with Photo | Left Front Hub (Magnetic Plug) | Magnetic_Plug_Ratings | d9dbcc32-d95a-4a67-9dc6-ec907c03ae00 | Left Front Hub (Magnetic Plug) | d9dbcc32-d95a-4a67-9dc6-ec907c03ae00 | TRUE | TRUE | TRUE | TRUE | FALSE | TRUE | WHEEL GROUP FRONT LH
60 | 930E-5 | Oil Data |  | WHEEL GROUP FRONT LH |  | CAUTION | 1 | Change front left wheel hub breather. | Service Task | [5 empty] | #N/A |  | Service Task | [5 empty] | TRUE | TRUE | TRUE | TRUE | TRUE | TRUE | WHEEL GROUP FRONT LH
60 | 930E-5 | Oil Data |  | WHEEL GROUP FRONT LH |  | CAUTION | 2 | Left Front Hub (Magnetic Plug). | Condition Rating with Photo | Left Front Hub (Magnetic Plug) | Magnetic_Plug_Ratings | d9dbcc32-d95a-4a67-9dc6-ec907c03ae00 |  |  | 4000 |  | Condition Rating with Photo | Left Front Hub (Magnetic Plug) | Magnetic_Plug_Ratings | d9dbcc32-d95a-4a67-9dc6-ec907c03ae00 |  |  | TRUE | TRUE | TRUE | TRUE | TRUE | TRUE | WHEEL GROUP FRONT LH
60 | 930E-5 | Oil Data |  | WHEEL GROUP FRONT LH |  | CAUTION | 3 | Hydraulic System Oil Sample. | Service Task | Hydraulic System Oil Sample | Oil_Sample_(use_the_correct_SOS_sampling_method_from_the_sampling_points_on_the_machine) | 9c495a88-269c-460e-aec2-f876161e5e23 |  |  | 4000 |  | Service Task | Hydraulic System Oil Sample | Oil_Sample_(use_the_correct_SOS_sampling_method_from_the_sampling_points_on_the_machine) | 9c495a88-269c-460e-aec2-f876161e5e23 |  |  | TRUE | TRUE | TRUE | TRUE | TRUE | TRUE | WHEEL GROUP FRONT LH
60 | 930E-5 | Oil Data |  | WHEEL GROUP FRONT LH |  | CAUTION | 4 | Hydraulic Tank Oil Change. | Service Task with Input Value | Hydraulic Tank Oil Change | Oil_Change | 4a61d809-a874-4f0f-96cb-d32e1bdfec58 |  |  | 4000 |  | Service Task with Input Value | Hydraulic Tank Oil Change | Oil_Change | 4a61d809-a874-4f0f-96cb-d32e1bdfec58 |  |  | TRUE | TRUE | TRUE | TRUE | TRUE | TRUE | WHEEL GROUP FRONT LH
60 | 930E-5 | Oil Data |  | WHEEL GROUP FRONT LH |  | CRITICAL | 1 | Stop the machine immediately. | Defect Task | [5 empty] | #N/A |  | Defect Task | [5 empty] | TRUE | TRUE | TRUE | TRUE | TRUE | TRUE | WHEEL GROUP FRONT LH
60 | 930E-5 | Oil Data |  | WHEEL GROUP FRONT LH |  | CRITICAL | 2 | Change front left wheel hub breather. | Service Task | [5 empty] | #N/A |  | Service Task | [5 empty] | TRUE | TRUE | TRUE | TRUE | TRUE | TRUE | WHEEL GROUP FRONT LH
60 | 930E-5 | Oil Data |  | WHEEL GROUP FRONT LH |  | CRITICAL | 3 | Left Front Hub (Magnetic Plug). | Condition Rating with Photo | Left Front Hub (Magnetic Plug) | Magnetic_Plug_Ratings | d9dbcc32-d95a-4a67-9dc6-ec907c03ae00 |  |  | 4000 |  | Condition Rating with Photo | Left Front Hub (Magnetic Plug) | Magnetic_Plug_Ratings | d9dbcc32-d95a-4a67-9dc6-ec907c03ae00 |  |  | TRUE | TRUE | TRUE | TRUE | TRUE | TRUE | WHEEL GROUP FRONT LH
60 | 930E-5 | Oil Data |  | WHEEL GROUP FRONT LH |  | CRITICAL | 4 | Hydraulic Tank Oil Change. | Service Task with Input Value | Hydraulic Tank Oil Change | Oil_Change | 4a61d809-a874-4f0f-96cb-d32e1bdfec58 |  |  | 4000 |  | Service Task with Input Value | Hydraulic Tank Oil Change | Oil_Change | 4a61d809-a874-4f0f-96cb-d32e1bdfec58 |  |  | TRUE | TRUE | TRUE | TRUE | TRUE | TRUE | WHEEL GROUP FRONT LH
60 | 930E-5 | Oil Data |  | WHEEL GROUP FRONT LH |  | CRITICAL | 5 | Hydraulic System Oil Sample. | Service Task | Hydraulic System Oil Sample | Oil_Sample_(use_the_correct_SOS_sampling_method_from_the_sampling_points_on_the_machine) | 9c495a88-269c-460e-aec2-f876161e5e23 |  |  | 4000 |  | Service Task | Hydraulic System Oil Sample | Oil_Sample_(use_the_correct_SOS_sampling_method_from_the_sampling_points_on_the_machine) | 9c495a88-269c-460e-aec2-f876161e5e23 |  |  | TRUE | TRUE | TRUE | TRUE | TRUE | TRUE | WHEEL GROUP FRONT LH
60 | 930E-5 | Component Replacement |  | WHEEL GROUP FRONT RH |  | CAUTION | 1 | Hydraulic System Oil Sample at next 50 hours. | Service Task | Hydraulic System Oil Sample | Oil_Sample_(use_the_correct_SOS_sampling_method_from_the_sampling_points_on_the_machine) | 9c495a88-269c-460e-aec2-f876161e5e23 |  |  | 4000 |  | Service Task | Hydraulic System Oil Sample | Oil_Sample_(use_the_correct_SOS_sampling_method_from_the_sampling_points_on_the_machine) | 9c495a88-269c-460e-aec2-f876161e5e23 |  |  | TRUE | TRUE | TRUE | TRUE | TRUE | TRUE | WHEEL GROUP FRONT RH
60 | 930E-5 | Component Replacement |  | WHEEL GROUP FRONT RH |  | CAUTION | 2 | Hydraulic Tank Oil Change. | Service Task with Input Value | Hydraulic Tank Oil Change | Oil_Change | 4a61d809-a874-4f0f-96cb-d32e1bdfec58 |  |  | 4000 |  | Service Task with Input Value | Hydraulic Tank Oil Change | Oil_Change | 4a61d809-a874-4f0f-96cb-d32e1bdfec58 |  |  | TRUE | TRUE | TRUE | TRUE | TRUE | TRUE | WHEEL GROUP FRONT RH
60 | 930E-5 | Component Replacement |  | WHEEL GROUP FRONT RH |  | CAUTION | 3 | Hydraulic Tank Oil Level Check. | Service Task with Input Value | Hydraulic Tank Oil Level Check | Oil_Level_Check | 4d07480b-6115-4a43-ad35-c1adff498aed |  |  | 4000 |  | Service Task with Input Value | Hydraulic Tank Oil Level Check | Oil_Level_Check | 4d07480b-6115-4a43-ad35-c1adff498aed |  |  | TRUE | TRUE | TRUE | TRUE | TRUE | TRUE | WHEEL GROUP FRONT RH
60 | 930E-5 | Component Replacement |  | WHEEL GROUP FRONT RH |  | CAUTION | 4 | Right Front Hub Oil Filter Change (only when available). | Service Task | [5 empty] | #N/A |  | Service Task | [5 empty] | TRUE | TRUE | TRUE | TRUE | TRUE | TRUE | WHEEL GROUP FRONT RH
60 | 930E-5 | Component Replacement |  | WHEEL GROUP FRONT RH |  | CAUTION | 5 | Right Front Hub Oil Filter Cut and Inspect (only when available). | Condition Rating & Photo with Not Applicable Task | [5 empty] | #N/A |  | Condition Rating & Photo with Not Applicable Task | [5 empty] | TRUE | TRUE | TRUE | TRUE | TRUE | TRUE | WHEEL GROUP FRONT RH
60 | 930E-5 | Component Replacement |  | WHEEL GROUP FRONT RH |  | CRITICAL | 1 | Hydraulic System Oil Sample at next 50 hours. | Service Task | Hydraulic System Oil Sample | Oil_Sample_(use_the_correct_SOS_sampling_method_from_the_sampling_points_on_the_machine) | 9c495a88-269c-460e-aec2-f876161e5e23 |  |  | 4000 |  | Service Task | Hydraulic System Oil Sample | Oil_Sample_(use_the_correct_SOS_sampling_method_from_the_sampling_points_on_the_machine) | 9c495a88-269c-460e-aec2-f876161e5e23 |  |  | TRUE | TRUE | TRUE | TRUE | TRUE | TRUE | WHEEL GROUP FRONT RH
60 | 930E-5 | Component Replacement |  | WHEEL GROUP FRONT RH |  | CRITICAL | 2 | Hydraulic Tank Oil Change. | Service Task with Input Value | Hydraulic Tank Oil Change | Oil_Change | 4a61d809-a874-4f0f-96cb-d32e1bdfec58 |  |  | 4000 |  | Service Task with Input Value | Hydraulic Tank Oil Change | Oil_Change | 4a61d809-a874-4f0f-96cb-d32e1bdfec58 |  |  | TRUE | TRUE | TRUE | TRUE | TRUE | TRUE | WHEEL GROUP FRONT RH
60 | 930E-5 | Component Replacement |  | WHEEL GROUP FRONT RH |  | CRITICAL | 3 | Hydraulic Tank Oil Level Check. | Service Task with Input Value | Hydraulic Tank Oil Level Check | Oil_Level_Check | 4d07480b-6115-4a43-ad35-c1adff498aed |  |  | 4000 |  | Service Task with Input Value | Hydraulic Tank Oil Level Check | Oil_Level_Check | 4d07480b-6115-4a43-ad35-c1adff498aed |  |  | TRUE | TRUE | TRUE | TRUE | TRUE | TRUE | WHEEL GROUP FRONT RH
60 | 930E-5 | Component Replacement |  | WHEEL GROUP FRONT RH |  | CRITICAL | 4 | Right Front Hub Oil Filter Change (only when available). | Service Task | [5 empty] | #N/A |  | Service Task | [5 empty] | TRUE | TRUE | TRUE | TRUE | TRUE | TRUE | WHEEL GROUP FRONT RH
60 | 930E-5 | Component Replacement |  | WHEEL GROUP FRONT RH |  | CRITICAL | 5 | Right Front Hub Oil Filter Cut and Inspect (only when available). | Condition Rating & Photo with Not Applicable Task | [5 empty] | #N/A |  | Condition Rating & Photo with Not Applicable Task | [5 empty] | TRUE | TRUE | TRUE | TRUE | TRUE | TRUE | WHEEL GROUP FRONT RH
60 | 930E-5 | Iron Forms |  | WHEEL GROUP FRONT RH | Hydraulic tank screen 1 | CAUTION | 1 | Left Front Hub (Magnetic Plug). | Condition Rating with Photo | Left Front Hub (Magnetic Plug) | Magnetic_Plug_Ratings | d9dbcc32-d95a-4a67-9dc6-ec907c03ae00 | Hydraulic tank screen 1 | 28a1d9bb-fad2-4e47-a192-154e5b9da1a8 | 4000 | 4000 | Condition Rating with Photo | Left Front Hub (Magnetic Plug) | Magnetic_Plug_Ratings | d9dbcc32-d95a-4a67-9dc6-ec907c03ae00 | Hydraulic tank screen 1 | 28a1d9bb-fad2-4e47-a192-154e5b9da1a8 | TRUE | TRUE | TRUE | TRUE | TRUE | TRUE | WHEEL GROUP FRONT RH
60 | 930E-5 | Iron Forms |  | WHEEL GROUP FRONT RH | Hydraulic tank screen 1 | CAUTION | 2 | Right Front Hub (Magnetic Plug). | Condition Rating with Photo | Right Front Hub (Magnetic Plug) | Magnetic_Plug_Ratings | 955be057-c4a0-40e8-bd79-09654b9ece61 | Hydraulic tank screen 1 | 28a1d9bb-fad2-4e47-a192-154e5b9da1a8 | 4000 | 4000 | Condition Rating with Photo | Right Front Hub (Magnetic Plug) | Magnetic_Plug_Ratings | 955be057-c4a0-40e8-bd79-09654b9ece61 | Hydraulic tank screen 1 | 28a1d9bb-fad2-4e47-a192-154e5b9da1a8 | TRUE | TRUE | TRUE | TRUE | TRUE | TRUE | WHEEL GROUP FRONT RH
60 | 930E-5 | Iron Forms |  | WHEEL GROUP FRONT RH | Hydraulic tank screen 1 | CAUTION | 3 | Hydraulic System Oil Sample. | Service Task | Hydraulic System Oil Sample | Oil_Sample_(use_the_correct_SOS_sampling_method_from_the_sampling_points_on_the_machine) | 9c495a88-269c-460e-aec2-f876161e5e23 | Hydraulic tank screen 1 | 28a1d9bb-fad2-4e47-a192-154e5b9da1a8 | 4000 | 4000 | Service Task | Hydraulic System Oil Sample | Oil_Sample_(use_the_correct_SOS_sampling_method_from_the_sampling_points_on_the_machine) | 9c495a88-269c-460e-aec2-f876161e5e23 | Hydraulic tank screen 1 | 28a1d9bb-fad2-4e47-a192-154e5b9da1a8 | TRUE | TRUE | TRUE | TRUE | TRUE | TRUE | WHEEL GROUP FRONT RH
60 | 930E-5 | Iron Forms |  | WHEEL GROUP FRONT RH | Hydraulic tank screen 1 | CAUTION | 4 | Change steering filter. | Service Task | Change steering system filter. | Lube_Service_(Filter;_Breather;_Screen) | 77309127-ee98-4de7-8614-b15e19d36a57 | Hydraulic tank screen 1 | 28a1d9bb-fad2-4e47-a192-154e5b9da1a8 | 4000 | 4000 | Service Task | Change steering system filter. | Lube_Service_(Filter;_Breather;_Screen) | 77309127-ee98-4de7-8614-b15e19d36a57 | Hydraulic tank screen 1 | 28a1d9bb-fad2-4e47-a192-154e5b9da1a8 | TRUE | TRUE | TRUE | TRUE | TRUE | TRUE | WHEEL GROUP FRONT RH
60 | 930E-5 | Iron Forms |  | WHEEL GROUP FRONT RH | Hydraulic tank screen 1 | CAUTION | 5 | Inspect and cut steering filter. | Condition Rating & Photo with Not Applicable Task | Steering System Filter | Lube_Service_(Filter;_Breather;_Screen) | ce6e014a-80a0-45fb-a824-5a22f7e2439d | Hydraulic tank screen 1 | 28a1d9bb-fad2-4e47-a192-154e5b9da1a8 | 4000 | 4000 | Condition Rating & Photo with Not Applicable Task | Steering System Filter | Lube_Service_(Filter;_Breather;_Screen) | ce6e014a-80a0-45fb-a824-5a22f7e2439d | Hydraulic tank screen 1 | 28a1d9bb-fad2-4e47-a192-154e5b9da1a8 | TRUE | TRUE | TRUE | TRUE | TRUE | TRUE | WHEEL GROUP FRONT RH
60 | 930E-5 | Iron Forms |  | WHEEL GROUP FRONT RH | Hydraulic tank screen 1 | CAUTION | 6 | Change hoist pump filters. | Service Task | Change hoist pump filters. | Lube_Service_(Filter;_Breather;_Screen) | bf9d09d4-fc77-4dcd-ac64-1ce6f323aeba | Hydraulic tank screen 1 | 28a1d9bb-fad2-4e47-a192-154e5b9da1a8 | 4000 | 4000 | Service Task | Change hoist pump filters. | Lube_Service_(Filter;_Breather;_Screen) | bf9d09d4-fc77-4dcd-ac64-1ce6f323aeba | Hydraulic tank screen 1 | 28a1d9bb-fad2-4e47-a192-154e5b9da1a8 | TRUE | TRUE | TRUE | TRUE | TRUE | TRUE | WHEEL GROUP FRONT RH
60 | 930E-5 | Iron Forms |  | WHEEL GROUP FRONT RH | Hydraulic tank screen 1 | CAUTION | 7 | Inspect and cut hoist pump filter. | Condition Rating & Photo with Not Applicable Task | Hoist Pump Filter | Lube_Service_(Filter;_Breather;_Screen) | 61c42c47-5c66-4a1f-9755-e7538c39d3df | Hydraulic tank screen 1 | 28a1d9bb-fad2-4e47-a192-154e5b9da1a8 | 4000 | 4000 | Condition Rating & Photo with Not Applicable Task | Hoist Pump Filter | Lube_Service_(Filter;_Breather;_Screen) | 61c42c47-5c66-4a1f-9755-e7538c39d3df | Hydraulic tank screen 1 | 28a1d9bb-fad2-4e47-a192-154e5b9da1a8 | TRUE | TRUE | TRUE | TRUE | TRUE | TRUE | WHEEL GROUP FRONT RH
60 | 930E-5 | Iron Forms |  | WHEEL GROUP FRONT RH | Hydraulic tank screen 1 | CAUTION | 8 | Check the hydraulic system to identify the source of contamination. | Defect Task |  |  |  | Hydraulic tank screen 1 | 28a1d9bb-fad2-4e47-a192-154e5b9da1a8 | #N/A | 4000 | Defect Task |  |  |  | Hydraulic tank screen 1 | 28a1d9bb-fad2-4e47-a192-154e5b9da1a8 | TRUE | TRUE | TRUE | TRUE | TRUE | TRUE | WHEEL GROUP FRONT RH
60 | 930E-5 | Iron Forms |  | WHEEL GROUP FRONT RH | Hydraulic tank screen 1 | CRITICAL | 1 | Left Front Hub (Magnetic Plug). | Condition Rating with Photo | Left Front Hub (Magnetic Plug) | Magnetic_Plug_Ratings | d9dbcc32-d95a-4a67-9dc6-ec907c03ae00 | Hydraulic tank screen 1 | 28a1d9bb-fad2-4e47-a192-154e5b9da1a8 | 4000 | 4000 | Condition Rating with Photo | Left Front Hub (Magnetic Plug) | Magnetic_Plug_Ratings | d9dbcc32-d95a-4a67-9dc6-ec907c03ae00 | Hydraulic tank screen 1 | 28a1d9bb-fad2-4e47-a192-154e5b9da1a8 | TRUE | TRUE | TRUE | TRUE | TRUE | TRUE | WHEEL GROUP FRONT RH
60 | 930E-5 | Iron Forms |  | WHEEL GROUP FRONT RH | Hydraulic tank screen 1 | CRITICAL | 2 | Right Front Hub (Magnetic Plug). | Condition Rating with Photo | Right Front Hub (Magnetic Plug) | Magnetic_Plug_Ratings | 955be057-c4a0-40e8-bd79-09654b9ece61 | Hydraulic tank screen 1 | 28a1d9bb-fad2-4e47-a192-154e5b9da1a8 | 4000 | 4000 | Condition Rating with Photo | Right Front Hub (Magnetic Plug) | Magnetic_Plug_Ratings | 955be057-c4a0-40e8-bd79-09654b9ece61 | Hydraulic tank screen 1 | 28a1d9bb-fad2-4e47-a192-154e5b9da1a8 | TRUE | TRUE | TRUE | TRUE | TRUE | TRUE | WHEEL GROUP FRONT RH
60 | 930E-5 | Iron Forms |  | WHEEL GROUP FRONT RH | Hydraulic tank screen 1 | CRITICAL | 3 | Hydraulic System Oil Sample. | Service Task | Hydraulic System Oil Sample | Oil_Sample_(use_the_correct_SOS_sampling_method_from_the_sampling_points_on_the_machine) | 9c495a88-269c-460e-aec2-f876161e5e23 | Hydraulic tank screen 1 | 28a1d9bb-fad2-4e47-a192-154e5b9da1a8 | 4000 | 4000 | Service Task | Hydraulic System Oil Sample | Oil_Sample_(use_the_correct_SOS_sampling_method_from_the_sampling_points_on_the_machine) | 9c495a88-269c-460e-aec2-f876161e5e23 | Hydraulic tank screen 1 | 28a1d9bb-fad2-4e47-a192-154e5b9da1a8 | TRUE | TRUE | TRUE | TRUE | TRUE | TRUE | WHEEL GROUP FRONT RH
60 | 930E-5 | Iron Forms |  | WHEEL GROUP FRONT RH | Hydraulic tank screen 1 | CRITICAL | 4 | Change steering filter. | Service Task | Change steering system filter. | Lube_Service_(Filter;_Breather;_Screen) | 77309127-ee98-4de7-8614-b15e19d36a57 | Hydraulic tank screen 1 | 28a1d9bb-fad2-4e47-a192-154e5b9da1a8 | 4000 | 4000 | Service Task | Change steering system filter. | Lube_Service_(Filter;_Breather;_Screen) | 77309127-ee98-4de7-8614-b15e19d36a57 | Hydraulic tank screen 1 | 28a1d9bb-fad2-4e47-a192-154e5b9da1a8 | TRUE | TRUE | TRUE | TRUE | TRUE | TRUE | WHEEL GROUP FRONT RH
60 | 930E-5 | Iron Forms |  | WHEEL GROUP FRONT RH | Hydraulic tank screen 1 | CRITICAL | 5 | Inspect and cut steering filter. | Condition Rating & Photo with Not Applicable Task | Steering System Filter | Lube_Service_(Filter;_Breather;_Screen) | ce6e014a-80a0-45fb-a824-5a22f7e2439d | Hydraulic tank screen 1 | 28a1d9bb-fad2-4e47-a192-154e5b9da1a8 | 4000 | 4000 | Condition Rating & Photo with Not Applicable Task | Steering System Filter | Lube_Service_(Filter;_Breather;_Screen) | ce6e014a-80a0-45fb-a824-5a22f7e2439d | Hydraulic tank screen 1 | 28a1d9bb-fad2-4e47-a192-154e5b9da1a8 | TRUE | TRUE | TRUE | TRUE | TRUE | TRUE | WHEEL GROUP FRONT RH
60 | 930E-5 | Iron Forms |  | WHEEL GROUP FRONT RH | Hydraulic tank screen 1 | CRITICAL | 6 | Change hoist pump filters. | Service Task | Change hoist pump filters. | Lube_Service_(Filter;_Breather;_Screen) | bf9d09d4-fc77-4dcd-ac64-1ce6f323aeba | Hydraulic tank screen 1 | 28a1d9bb-fad2-4e47-a192-154e5b9da1a8 | 4000 | 4000 | Service Task | Change hoist pump filters. | Lube_Service_(Filter;_Breather;_Screen) | bf9d09d4-fc77-4dcd-ac64-1ce6f323aeba | Hydraulic tank screen 1 | 28a1d9bb-fad2-4e47-a192-154e5b9da1a8 | TRUE | TRUE | TRUE | TRUE | TRUE | TRUE | WHEEL GROUP FRONT RH
60 | 930E-5 | Iron Forms |  | WHEEL GROUP FRONT RH | Hydraulic tank screen 1 | CRITICAL | 7 | Inspect and cut hoist pump filter. | Condition Rating & Photo with Not Applicable Task | Hoist Pump Filter | Lube_Service_(Filter;_Breather;_Screen) | 61c42c47-5c66-4a1f-9755-e7538c39d3df | Hydraulic tank screen 1 | 28a1d9bb-fad2-4e47-a192-154e5b9da1a8 | 4000 | 4000 | Condition Rating & Photo with Not Applicable Task | Hoist Pump Filter | Lube_Service_(Filter;_Breather;_Screen) | 61c42c47-5c66-4a1f-9755-e7538c39d3df | Hydraulic tank screen 1 | 28a1d9bb-fad2-4e47-a192-154e5b9da1a8 | TRUE | TRUE | TRUE | TRUE | TRUE | TRUE | WHEEL GROUP FRONT RH
60 | 930E-5 | Iron Forms |  | WHEEL GROUP FRONT RH | Hydraulic tank screen 1 | CRITICAL | 8 | Check the hydraulic system to identify the source of contamination. | Defect Task |  |  |  | Hydraulic tank screen 1 | 28a1d9bb-fad2-4e47-a192-154e5b9da1a8 | #N/A | 4000 | Defect Task |  |  |  | Hydraulic tank screen 1 | 28a1d9bb-fad2-4e47-a192-154e5b9da1a8 | TRUE | TRUE | TRUE | TRUE | TRUE | TRUE | WHEEL GROUP FRONT RH
60 | 930E-5 | Iron Forms |  | WHEEL GROUP FRONT RH | Hydraulic tank screen 1 | CRITICAL | 9 | Hydraulic Tank Oil Change. | Service Task with Input Value | Hydraulic Tank Oil Change | Oil_Change | 4a61d809-a874-4f0f-96cb-d32e1bdfec58 | Hydraulic tank screen 1 | 28a1d9bb-fad2-4e47-a192-154e5b9da1a8 | 4000 | 4000 | Service Task with Input Value | Hydraulic Tank Oil Change | Oil_Change | 4a61d809-a874-4f0f-96cb-d32e1bdfec58 | Hydraulic tank screen 1 | 28a1d9bb-fad2-4e47-a192-154e5b9da1a8 | TRUE | TRUE | TRUE | TRUE | TRUE | TRUE | WHEEL GROUP FRONT RH
60 | 930E-5 | Iron Forms |  | WHEEL GROUP FRONT RH | Hydraulic tank screen 1 | CRITICAL | 10 | Remove and inspect hydraulic tank screen 1. | Condition Rating with Photo | Hydraulic tank screen 1 | Oil_Change | 28a1d9bb-fad2-4e47-a192-154e5b9da1a8 | Hydraulic tank screen 1 | 28a1d9bb-fad2-4e47-a192-154e5b9da1a8 | 4000 | 4000 | Condition Rating with Photo | Hydraulic tank screen 1 | Oil_Change | 28a1d9bb-fad2-4e47-a192-154e5b9da1a8 | Hydraulic tank screen 1 | 28a1d9bb-fad2-4e47-a192-154e5b9da1a8 | TRUE | TRUE | TRUE | TRUE | TRUE | TRUE | WHEEL GROUP FRONT RH
60 | 930E-5 | Iron Forms |  | WHEEL GROUP FRONT RH | Hydraulic tank screen 1 | CRITICAL | 11 | Remove and inspect hydraulic tank screen 2. | Condition Rating with Photo | Hydraulic tank screen 2 | Oil_Change | 22c80bef-1bb0-4cf8-a3ed-5777d0410013 | Hydraulic tank screen 1 | 28a1d9bb-fad2-4e47-a192-154e5b9da1a8 | 4000 | 4000 | Condition Rating with Photo | Hydraulic tank screen 2 | Oil_Change | 22c80bef-1bb0-4cf8-a3ed-5777d0410013 | Hydraulic tank screen 1 | 28a1d9bb-fad2-4e47-a192-154e5b9da1a8 | TRUE | TRUE | TRUE | TRUE | TRUE | TRUE | WHEEL GROUP FRONT RH
60 | 930E-5 | Iron Forms |  | WHEEL GROUP FRONT RH | Hydraulic tank screen 2 | CAUTION | 1 | Left Front Hub (Magnetic Plug). | Condition Rating with Photo | Left Front Hub (Magnetic Plug) | Magnetic_Plug_Ratings | d9dbcc32-d95a-4a67-9dc6-ec907c03ae00 | Hydraulic tank screen 2 | 22c80bef-1bb0-4cf8-a3ed-5777d0410013 | 4000 | 4000 | Condition Rating with Photo | Left Front Hub (Magnetic Plug) | Magnetic_Plug_Ratings | d9dbcc32-d95a-4a67-9dc6-ec907c03ae00 | Hydraulic tank screen 2 | 22c80bef-1bb0-4cf8-a3ed-5777d0410013 | TRUE | TRUE | TRUE | TRUE | TRUE | TRUE | WHEEL GROUP FRONT RH
60 | 930E-5 | Iron Forms |  | WHEEL GROUP FRONT RH | Hydraulic tank screen 2 | CAUTION | 2 | Right Front Hub (Magnetic Plug). | Condition Rating with Photo | Right Front Hub (Magnetic Plug) | Magnetic_Plug_Ratings | 955be057-c4a0-40e8-bd79-09654b9ece61 | Hydraulic tank screen 2 | 22c80bef-1bb0-4cf8-a3ed-5777d0410013 | 4000 | 4000 | Condition Rating with Photo | Right Front Hub (Magnetic Plug) | Magnetic_Plug_Ratings | 955be057-c4a0-40e8-bd79-09654b9ece61 | Hydraulic tank screen 2 | 22c80bef-1bb0-4cf8-a3ed-5777d0410013 | TRUE | TRUE | TRUE | TRUE | TRUE | TRUE | WHEEL GROUP FRONT RH
60 | 930E-5 | Iron Forms |  | WHEEL GROUP FRONT RH | Hydraulic tank screen 2 | CAUTION | 3 | Hydraulic System Oil Sample. | Service Task | Hydraulic System Oil Sample | Oil_Sample_(use_the_correct_SOS_sampling_method_from_the_sampling_points_on_the_machine) | 9c495a88-269c-460e-aec2-f876161e5e23 | Hydraulic tank screen 2 | 22c80bef-1bb0-4cf8-a3ed-5777d0410013 | 4000 | 4000 | Service Task | Hydraulic System Oil Sample | Oil_Sample_(use_the_correct_SOS_sampling_method_from_the_sampling_points_on_the_machine) | 9c495a88-269c-460e-aec2-f876161e5e23 | Hydraulic tank screen 2 | 22c80bef-1bb0-4cf8-a3ed-5777d0410013 | TRUE | TRUE | TRUE | TRUE | TRUE | TRUE | WHEEL GROUP FRONT RH
60 | 930E-5 | Iron Forms |  | WHEEL GROUP FRONT RH | Hydraulic tank screen 2 | CAUTION | 4 | Change steering filter. | Service Task | Change steering system filter. | Lube_Service_(Filter;_Breather;_Screen) | 77309127-ee98-4de7-8614-b15e19d36a57 | Hydraulic tank screen 2 | 22c80bef-1bb0-4cf8-a3ed-5777d0410013 | 4000 | 4000 | Service Task | Change steering system filter. | Lube_Service_(Filter;_Breather;_Screen) | 77309127-ee98-4de7-8614-b15e19d36a57 | Hydraulic tank screen 2 | 22c80bef-1bb0-4cf8-a3ed-5777d0410013 | TRUE | TRUE | TRUE | TRUE | TRUE | TRUE | WHEEL GROUP FRONT RH
60 | 930E-5 | Iron Forms |  | WHEEL GROUP FRONT RH | Hydraulic tank screen 2 | CAUTION | 5 | Inspect and cut steering filter. | Condition Rating & Photo with Not Applicable Task | Steering System Filter | Lube_Service_(Filter;_Breather;_Screen) | ce6e014a-80a0-45fb-a824-5a22f7e2439d | Hydraulic tank screen 2 | 22c80bef-1bb0-4cf8-a3ed-5777d0410013 | 4000 | 4000 | Condition Rating & Photo with Not Applicable Task | Steering System Filter | Lube_Service_(Filter;_Breather;_Screen) | ce6e014a-80a0-45fb-a824-5a22f7e2439d | Hydraulic tank screen 2 | 22c80bef-1bb0-4cf8-a3ed-5777d0410013 | TRUE | TRUE | TRUE | TRUE | TRUE | TRUE | WHEEL GROUP FRONT RH
60 | 930E-5 | Iron Forms |  | WHEEL GROUP FRONT RH | Hydraulic tank screen 2 | CAUTION | 6 | Change hoist pump filters. | Service Task | Change hoist pump filters. | Lube_Service_(Filter;_Breather;_Screen) | bf9d09d4-fc77-4dcd-ac64-1ce6f323aeba | Hydraulic tank screen 2 | 22c80bef-1bb0-4cf8-a3ed-5777d0410013 | 4000 | 4000 | Service Task | Change hoist pump filters. | Lube_Service_(Filter;_Breather;_Screen) | bf9d09d4-fc77-4dcd-ac64-1ce6f323aeba | Hydraulic tank screen 2 | 22c80bef-1bb0-4cf8-a3ed-5777d0410013 | TRUE | TRUE | TRUE | TRUE | TRUE | TRUE | WHEEL GROUP FRONT RH
60 | 930E-5 | Iron Forms |  | WHEEL GROUP FRONT RH | Hydraulic tank screen 2 | CAUTION | 7 | Inspect and cut hoist pump filter. | Condition Rating & Photo with Not Applicable Task | Hoist Pump Filter | Lube_Service_(Filter;_Breather;_Screen) | 61c42c47-5c66-4a1f-9755-e7538c39d3df | Hydraulic tank screen 2 | 22c80bef-1bb0-4cf8-a3ed-5777d0410013 | 4000 | 4000 | Condition Rating & Photo with Not Applicable Task | Hoist Pump Filter | Lube_Service_(Filter;_Breather;_Screen) | 61c42c47-5c66-4a1f-9755-e7538c39d3df | Hydraulic tank screen 2 | 22c80bef-1bb0-4cf8-a3ed-5777d0410013 | TRUE | TRUE | TRUE | TRUE | TRUE | TRUE | WHEEL GROUP FRONT RH
60 | 930E-5 | Iron Forms |  | WHEEL GROUP FRONT RH | Hydraulic tank screen 2 | CAUTION | 8 | Check the hydraulic system to identify the source of contamination. | Defect Task |  |  |  | Hydraulic tank screen 2 | 22c80bef-1bb0-4cf8-a3ed-5777d0410013 | #N/A | 4000 | Defect Task |  |  |  | Hydraulic tank screen 2 | 22c80bef-1bb0-4cf8-a3ed-5777d0410013 | TRUE | TRUE | TRUE | TRUE | TRUE | TRUE | WHEEL GROUP FRONT RH
60 | 930E-5 | Iron Forms |  | WHEEL GROUP FRONT RH | Hydraulic tank screen 2 | CRITICAL | 1 | Left Front Hub (Magnetic Plug). | Condition Rating with Photo | Left Front Hub (Magnetic Plug) | Magnetic_Plug_Ratings | d9dbcc32-d95a-4a67-9dc6-ec907c03ae00 | Hydraulic tank screen 2 | 22c80bef-1bb0-4cf8-a3ed-5777d0410013 | 4000 | 4000 | Condition Rating with Photo | Left Front Hub (Magnetic Plug) | Magnetic_Plug_Ratings | d9dbcc32-d95a-4a67-9dc6-ec907c03ae00 | Hydraulic tank screen 2 | 22c80bef-1bb0-4cf8-a3ed-5777d0410013 | TRUE | TRUE | TRUE | TRUE | TRUE | TRUE | WHEEL GROUP FRONT RH
60 | 930E-5 | Iron Forms |  | WHEEL GROUP FRONT RH | Hydraulic tank screen 2 | CRITICAL | 2 | Right Front Hub (Magnetic Plug). | Condition Rating with Photo | Right Front Hub (Magnetic Plug) | Magnetic_Plug_Ratings | 955be057-c4a0-40e8-bd79-09654b9ece61 | Hydraulic tank screen 2 | 22c80bef-1bb0-4cf8-a3ed-5777d0410013 | 4000 | 4000 | Condition Rating with Photo | Right Front Hub (Magnetic Plug) | Magnetic_Plug_Ratings | 955be057-c4a0-40e8-bd79-09654b9ece61 | Hydraulic tank screen 2 | 22c80bef-1bb0-4cf8-a3ed-5777d0410013 | TRUE | TRUE | TRUE | TRUE | TRUE | TRUE | WHEEL GROUP FRONT RH
60 | 930E-5 | Iron Forms |  | WHEEL GROUP FRONT RH | Hydraulic tank screen 2 | CRITICAL | 3 | Hydraulic System Oil Sample. | Service Task | Hydraulic System Oil Sample | Oil_Sample_(use_the_correct_SOS_sampling_method_from_the_sampling_points_on_the_machine) | 9c495a88-269c-460e-aec2-f876161e5e23 | Hydraulic tank screen 2 | 22c80bef-1bb0-4cf8-a3ed-5777d0410013 | 4000 | 4000 | Service Task | Hydraulic System Oil Sample | Oil_Sample_(use_the_correct_SOS_sampling_method_from_the_sampling_points_on_the_machine) | 9c495a88-269c-460e-aec2-f876161e5e23 | Hydraulic tank screen 2 | 22c80bef-1bb0-4cf8-a3ed-5777d0410013 | TRUE | TRUE | TRUE | TRUE | TRUE | TRUE | WHEEL GROUP FRONT RH
60 | 930E-5 | Iron Forms |  | WHEEL GROUP FRONT RH | Hydraulic tank screen 2 | CRITICAL | 4 | Change steering filter. | Service Task | Change steering system filter. | Lube_Service_(Filter;_Breather;_Screen) | 77309127-ee98-4de7-8614-b15e19d36a57 | Hydraulic tank screen 2 | 22c80bef-1bb0-4cf8-a3ed-5777d0410013 | 4000 | 4000 | Service Task | Change steering system filter. | Lube_Service_(Filter;_Breather;_Screen) | 77309127-ee98-4de7-8614-b15e19d36a57 | Hydraulic tank screen 2 | 22c80bef-1bb0-4cf8-a3ed-5777d0410013 | TRUE | TRUE | TRUE | TRUE | TRUE | TRUE | WHEEL GROUP FRONT RH
60 | 930E-5 | Iron Forms |  | WHEEL GROUP FRONT RH | Hydraulic tank screen 2 | CRITICAL | 5 | Inspect and cut steering filter. | Condition Rating & Photo with Not Applicable Task | Steering System Filter | Lube_Service_(Filter;_Breather;_Screen) | ce6e014a-80a0-45fb-a824-5a22f7e2439d | Hydraulic tank screen 2 | 22c80bef-1bb0-4cf8-a3ed-5777d0410013 | 4000 | 4000 | Condition Rating & Photo with Not Applicable Task | Steering System Filter | Lube_Service_(Filter;_Breather;_Screen) | ce6e014a-80a0-45fb-a824-5a22f7e2439d | Hydraulic tank screen 2 | 22c80bef-1bb0-4cf8-a3ed-5777d0410013 | TRUE | TRUE | TRUE | TRUE | TRUE | TRUE | WHEEL GROUP FRONT RH
60 | 930E-5 | Iron Forms |  | WHEEL GROUP FRONT RH | Hydraulic tank screen 2 | CRITICAL | 6 | Change hoist pump filters. | Service Task | Change hoist pump filters. | Lube_Service_(Filter;_Breather;_Screen) | bf9d09d4-fc77-4dcd-ac64-1ce6f323aeba | Hydraulic tank screen 2 | 22c80bef-1bb0-4cf8-a3ed-5777d0410013 | 4000 | 4000 | Service Task | Change hoist pump filters. | Lube_Service_(Filter;_Breather;_Screen) | bf9d09d4-fc77-4dcd-ac64-1ce6f323aeba | Hydraulic tank screen 2 | 22c80bef-1bb0-4cf8-a3ed-5777d0410013 | TRUE | TRUE | TRUE | TRUE | TRUE | TRUE | WHEEL GROUP FRONT RH
60 | 930E-5 | Iron Forms |  | WHEEL GROUP FRONT RH | Hydraulic tank screen 2 | CRITICAL | 7 | Inspect and cut hoist pump filter. | Condition Rating & Photo with Not Applicable Task | Hoist Pump Filter | Lube_Service_(Filter;_Breather;_Screen) | 61c42c47-5c66-4a1f-9755-e7538c39d3df | Hydraulic tank screen 2 | 22c80bef-1bb0-4cf8-a3ed-5777d0410013 | 4000 | 4000 | Condition Rating & Photo with Not Applicable Task | Hoist Pump Filter | Lube_Service_(Filter;_Breather;_Screen) | 61c42c47-5c66-4a1f-9755-e7538c39d3df | Hydraulic tank screen 2 | 22c80bef-1bb0-4cf8-a3ed-5777d0410013 | TRUE | TRUE | TRUE | TRUE | TRUE | TRUE | WHEEL GROUP FRONT RH
60 | 930E-5 | Iron Forms |  | WHEEL GROUP FRONT RH | Hydraulic tank screen 2 | CRITICAL | 8 | Check the hydraulic system to identify the source of contamination. | Defect Task |  |  |  | Hydraulic tank screen 2 | 22c80bef-1bb0-4cf8-a3ed-5777d0410013 | #N/A | 4000 | Defect Task |  |  |  | Hydraulic tank screen 2 | 22c80bef-1bb0-4cf8-a3ed-5777d0410013 | TRUE | TRUE | TRUE | TRUE | TRUE | TRUE | WHEEL GROUP FRONT RH
60 | 930E-5 | Iron Forms |  | WHEEL GROUP FRONT RH | Hydraulic tank screen 2 | CRITICAL | 9 | Hydraulic Tank Oil Change. | Service Task with Input Value | Hydraulic Tank Oil Change | Oil_Change | 4a61d809-a874-4f0f-96cb-d32e1bdfec58 | Hydraulic tank screen 2 | 22c80bef-1bb0-4cf8-a3ed-5777d0410013 | 4000 | 4000 | Service Task with Input Value | Hydraulic Tank Oil Change | Oil_Change | 4a61d809-a874-4f0f-96cb-d32e1bdfec58 | Hydraulic tank screen 2 | 22c80bef-1bb0-4cf8-a3ed-5777d0410013 | TRUE | TRUE | TRUE | TRUE | TRUE | TRUE | WHEEL GROUP FRONT RH
60 | 930E-5 | Iron Forms |  | WHEEL GROUP FRONT RH | Hydraulic tank screen 2 | CRITICAL | 10 | Remove and inspect hydraulic tank screen 1. | Condition Rating with Photo | Hydraulic tank screen 1 | Oil_Change | 28a1d9bb-fad2-4e47-a192-154e5b9da1a8 | Hydraulic tank screen 2 | 22c80bef-1bb0-4cf8-a3ed-5777d0410013 | 4000 | 4000 | Condition Rating with Photo | Hydraulic tank screen 1 | Oil_Change | 28a1d9bb-fad2-4e47-a192-154e5b9da1a8 | Hydraulic tank screen 2 | 22c80bef-1bb0-4cf8-a3ed-5777d0410013 | TRUE | TRUE | TRUE | TRUE | TRUE | TRUE | WHEEL GROUP FRONT RH
60 | 930E-5 | Iron Forms |  | WHEEL GROUP FRONT RH | Hydraulic tank screen 2 | CRITICAL | 11 | Remove and inspect hydraulic tank screen 2. | Condition Rating with Photo | Hydraulic tank screen 2 | Oil_Change | 22c80bef-1bb0-4cf8-a3ed-5777d0410013 | Hydraulic tank screen 2 | 22c80bef-1bb0-4cf8-a3ed-5777d0410013 | 4000 | 4000 | Condition Rating with Photo | Hydraulic tank screen 2 | Oil_Change | 22c80bef-1bb0-4cf8-a3ed-5777d0410013 | Hydraulic tank screen 2 | 22c80bef-1bb0-4cf8-a3ed-5777d0410013 | TRUE | TRUE | TRUE | TRUE | TRUE | TRUE | WHEEL GROUP FRONT RH
60 | 930E-5 | Iron Forms |  | WHEEL GROUP FRONT RH | Right Front Hub (Leaks Visual Inspect) | CAUTION | 1 | Inspect Right Front Hub (Leaks Visual Inspect). | Condition Rating with Photo | Right Front Hub (Leaks Visual Inspect) | Powertrain_System | 4867e995-c992-45c2-8192-88f7c3c67d35 | Right Front Hub (Leaks Visual Inspect) | 4867e995-c992-45c2-8192-88f7c3c67d35 | 4000 | 4000 | Condition Rating with Photo | Right Front Hub (Leaks Visual Inspect) | Powertrain_System | 4867e995-c992-45c2-8192-88f7c3c67d35 | Right Front Hub (Leaks Visual Inspect) | 4867e995-c992-45c2-8192-88f7c3c67d35 | TRUE | TRUE | TRUE | TRUE | TRUE | TRUE | WHEEL GROUP FRONT RH
60 | 930E-5 | Iron Forms |  | WHEEL GROUP FRONT RH | Right Front Hub (Leaks Visual Inspect) | CAUTION | 2 | Right Front Hub (Magnetic Plug). | Condition Rating with Photo | Right Front Hub (Magnetic Plug) | Magnetic_Plug_Ratings | 955be057-c4a0-40e8-bd79-09654b9ece61 | Right Front Hub (Leaks Visual Inspect) | 4867e995-c992-45c2-8192-88f7c3c67d35 | 4000 | 4000 | Condition Rating with Photo | Right Front Hub (Magnetic Plug) | Magnetic_Plug_Ratings | 955be057-c4a0-40e8-bd79-09654b9ece61 | Right Front Hub (Leaks Visual Inspect) | 4867e995-c992-45c2-8192-88f7c3c67d35 | TRUE | TRUE | TRUE | TRUE | TRUE | TRUE | WHEEL GROUP FRONT RH
60 | 930E-5 | Iron Forms |  | WHEEL GROUP FRONT RH | Right Front Hub (Leaks Visual Inspect) | CAUTION | 3 | Hydraulic System Oil Sample. | Service Task | Hydraulic System Oil Sample | Oil_Sample_(use_the_correct_SOS_sampling_method_from_the_sampling_points_on_the_machine) | 9c495a88-269c-460e-aec2-f876161e5e23 | Right Front Hub (Leaks Visual Inspect) | 4867e995-c992-45c2-8192-88f7c3c67d35 | 4000 | 4000 | Service Task | Hydraulic System Oil Sample | Oil_Sample_(use_the_correct_SOS_sampling_method_from_the_sampling_points_on_the_machine) | 9c495a88-269c-460e-aec2-f876161e5e23 | Right Front Hub (Leaks Visual Inspect) | 4867e995-c992-45c2-8192-88f7c3c67d35 | TRUE | TRUE | TRUE | TRUE | TRUE | TRUE | WHEEL GROUP FRONT RH
60 | 930E-5 | Iron Forms |  | WHEEL GROUP FRONT RH | Right Front Hub (Leaks Visual Inspect) | CAUTION | 4 | Hydraulic Tank Oil Change. | Service Task with Input Value | Hydraulic Tank Oil Change | Oil_Change | 4a61d809-a874-4f0f-96cb-d32e1bdfec58 | Right Front Hub (Leaks Visual Inspect) | 4867e995-c992-45c2-8192-88f7c3c67d35 | 4000 | 4000 | Service Task with Input Value | Hydraulic Tank Oil Change | Oil_Change | 4a61d809-a874-4f0f-96cb-d32e1bdfec58 | Right Front Hub (Leaks Visual Inspect) | 4867e995-c992-45c2-8192-88f7c3c67d35 | TRUE | TRUE | TRUE | TRUE | TRUE | TRUE | WHEEL GROUP FRONT RH
60 | 930E-5 | Iron Forms |  | WHEEL GROUP FRONT RH | Right Front Hub (Leaks Visual Inspect) | CRITICAL | 1 | Inspect Right Front Hub (Leaks Visual Inspect). | Condition Rating with Photo | Right Front Hub (Leaks Visual Inspect) | Powertrain_System | 4867e995-c992-45c2-8192-88f7c3c67d35 | Right Front Hub (Leaks Visual Inspect) | 4867e995-c992-45c2-8192-88f7c3c67d35 | 4000 | 4000 | Condition Rating with Photo | Right Front Hub (Leaks Visual Inspect) | Powertrain_System | 4867e995-c992-45c2-8192-88f7c3c67d35 | Right Front Hub (Leaks Visual Inspect) | 4867e995-c992-45c2-8192-88f7c3c67d35 | TRUE | TRUE | TRUE | TRUE | TRUE | TRUE | WHEEL GROUP FRONT RH
60 | 930E-5 | Iron Forms |  | WHEEL GROUP FRONT RH | Right Front Hub (Leaks Visual Inspect) | CRITICAL | 2 | Right Front Hub (Magnetic Plug). | Condition Rating with Photo | Right Front Hub (Magnetic Plug) | Magnetic_Plug_Ratings | 955be057-c4a0-40e8-bd79-09654b9ece61 | Right Front Hub (Leaks Visual Inspect) | 4867e995-c992-45c2-8192-88f7c3c67d35 | 4000 | 4000 | Condition Rating with Photo | Right Front Hub (Magnetic Plug) | Magnetic_Plug_Ratings | 955be057-c4a0-40e8-bd79-09654b9ece61 | Right Front Hub (Leaks Visual Inspect) | 4867e995-c992-45c2-8192-88f7c3c67d35 | TRUE | TRUE | TRUE | TRUE | TRUE | TRUE | WHEEL GROUP FRONT RH
60 | 930E-5 | Iron Forms |  | WHEEL GROUP FRONT RH | Right Front Hub (Leaks Visual Inspect) | CRITICAL | 3 | Hydraulic System Oil Sample. | Service Task | Hydraulic System Oil Sample | Oil_Sample_(use_the_correct_SOS_sampling_method_from_the_sampling_points_on_the_machine) | 9c495a88-269c-460e-aec2-f876161e5e23 | Right Front Hub (Leaks Visual Inspect) | 4867e995-c992-45c2-8192-88f7c3c67d35 | 4000 | 4000 | Service Task | Hydraulic System Oil Sample | Oil_Sample_(use_the_correct_SOS_sampling_method_from_the_sampling_points_on_the_machine) | 9c495a88-269c-460e-aec2-f876161e5e23 | Right Front Hub (Leaks Visual Inspect) | 4867e995-c992-45c2-8192-88f7c3c67d35 | TRUE | TRUE | TRUE | TRUE | TRUE | TRUE | WHEEL GROUP FRONT RH
60 | 930E-5 | Iron Forms |  | WHEEL GROUP FRONT RH | Right Front Hub (Leaks Visual Inspect) | CRITICAL | 4 | Hydraulic Tank Oil Change. | Service Task with Input Value | Hydraulic Tank Oil Change | Oil_Change | 4a61d809-a874-4f0f-96cb-d32e1bdfec58 | Right Front Hub (Leaks Visual Inspect) | 4867e995-c992-45c2-8192-88f7c3c67d35 | 4000 | 4000 | Service Task with Input Value | Hydraulic Tank Oil Change | Oil_Change | 4a61d809-a874-4f0f-96cb-d32e1bdfec58 | Right Front Hub (Leaks Visual Inspect) | 4867e995-c992-45c2-8192-88f7c3c67d35 | TRUE | TRUE | TRUE | TRUE | TRUE | TRUE | WHEEL GROUP FRONT RH
60 | 930E-5 | Iron Forms |  | WHEEL GROUP FRONT RH | Right Front Hub (Leaks Visual Inspect) | CRITICAL | 5 | Confirm sources of the leaks can be repair. | Defect Task |  |  |  | Right Front Hub (Leaks Visual Inspect) | 4867e995-c992-45c2-8192-88f7c3c67d35 | #N/A | 4000 | Defect Task |  |  |  | Right Front Hub (Leaks Visual Inspect) | 4867e995-c992-45c2-8192-88f7c3c67d35 | TRUE | TRUE | TRUE | TRUE | TRUE | TRUE | WHEEL GROUP FRONT RH
60 | 930E-5 | Iron Forms |  | WHEEL GROUP FRONT RH | Right Front Wheel | CAUTION | 1 | Measure thickness of the RH Front Wheel brake packs. | CBM Automatic 1 | Right Front Wheel | Brake_Section | f15b052b-d9bf-44cf-92dc-02765608e84a | Right Front Wheel | f15b052b-d9bf-44cf-92dc-02765608e84a | 4000 | 4000 | CBM Automatic 1 | Right Front Wheel | Brake_Section | f15b052b-d9bf-44cf-92dc-02765608e84a | Right Front Wheel | f15b052b-d9bf-44cf-92dc-02765608e84a | TRUE | TRUE | TRUE | TRUE | TRUE | TRUE | WHEEL GROUP FRONT RH
60 | 930E-5 | Iron Forms |  | WHEEL GROUP FRONT RH | Right Front Wheel | CAUTION | 2 | Check the brake pressure to ensure brakes are not dragging. | Defect Task |  |  |  | Right Front Wheel | f15b052b-d9bf-44cf-92dc-02765608e84a | #N/A | 4000 | Defect Task |  |  |  | Right Front Wheel | f15b052b-d9bf-44cf-92dc-02765608e84a | TRUE | TRUE | TRUE | TRUE | TRUE | TRUE | WHEEL GROUP FRONT RH
60 | 930E-5 | Iron Forms |  | WHEEL GROUP FRONT RH | Right Front Wheel | CRITICAL | 1 | Measure thickness of the RH Front Wheel brake packs. | CBM Automatic 1 | Right Front Wheel | Brake_Section | f15b052b-d9bf-44cf-92dc-02765608e84a | Right Front Wheel | f15b052b-d9bf-44cf-92dc-02765608e84a | 4000 | 4000 | CBM Automatic 1 | Right Front Wheel | Brake_Section | f15b052b-d9bf-44cf-92dc-02765608e84a | Right Front Wheel | f15b052b-d9bf-44cf-92dc-02765608e84a | TRUE | TRUE | TRUE | TRUE | TRUE | TRUE | WHEEL GROUP FRONT RH
60 | 930E-5 | Iron Forms |  | WHEEL GROUP FRONT RH | Right Front Wheel | CRITICAL | 2 | Check the brake pressure to ensure brakes are not dragging. | Defect Task |  |  |  | Right Front Wheel | f15b052b-d9bf-44cf-92dc-02765608e84a | #N/A | 4000 | Defect Task |  |  |  | Right Front Wheel | f15b052b-d9bf-44cf-92dc-02765608e84a | TRUE | TRUE | TRUE | TRUE | TRUE | TRUE | WHEEL GROUP FRONT RH
60 | 930E-5 | Iron Forms |  | WHEEL GROUP FRONT RH | Right Front Wheel | CRITICAL | 3 | Replace brake assembly. | Defect Task |  |  |  | Right Front Wheel | f15b052b-d9bf-44cf-92dc-02765608e84a | #N/A | 4000 | Defect Task |  |  |  | Right Front Wheel | f15b052b-d9bf-44cf-92dc-02765608e84a | TRUE | TRUE | TRUE | TRUE | TRUE | TRUE | WHEEL GROUP FRONT RH
60 | 930E-5 | KBRT005 |  | WHEEL GROUP FRONT RH | Brake Oil Temp RF Ave | CAUTION | 1 | Check Brake Oil Level. | Defect Task with Input Value | [5 empty] | #N/A |  | Defect Task with Input Value | [5 empty] | TRUE | TRUE | TRUE | TRUE | TRUE | TRUE | WHEEL GROUP FRONT RH
60 | 930E-5 | KBRT005 |  | WHEEL GROUP FRONT RH | Brake Oil Temp RF Ave | CAUTION | 2 | Check Right Front Brake Thickness. | CBM Automatic 1 | Right Front Wheel | Brake_Section | f15b052b-d9bf-44cf-92dc-02765608e84a |  |  | 4000 |  | CBM Automatic 1 | Right Front Wheel | Brake_Section | f15b052b-d9bf-44cf-92dc-02765608e84a |  |  | TRUE | TRUE | TRUE | TRUE | TRUE | TRUE | WHEEL GROUP FRONT RH
60 | 930E-5 | KBRT005 |  | WHEEL GROUP FRONT RH | Brake Oil Temp RF Ave | CAUTION | 3 | Confirm Brake is safe to operate. | Defect Task | [5 empty] | #N/A |  | Defect Task | [5 empty] | TRUE | TRUE | TRUE | TRUE | TRUE | TRUE | WHEEL GROUP FRONT RH
60 | 930E-5 | KBRT005 |  | WHEEL GROUP FRONT RH | Brake Oil Temp RF Ave | CRITICAL | 1 | Check Brake Oil Level. | Defect Task with Input Value | [5 empty] | #N/A |  | Defect Task with Input Value | [5 empty] | TRUE | TRUE | TRUE | TRUE | TRUE | TRUE | WHEEL GROUP FRONT RH
60 | 930E-5 | KBRT005 |  | WHEEL GROUP FRONT RH | Brake Oil Temp RF Ave | CRITICAL | 2 | Check Right Front Brake Thickness. | CBM Automatic 1 | Right Front Wheel | Brake_Section | f15b052b-d9bf-44cf-92dc-02765608e84a |  |  | 4000 |  | CBM Automatic 1 | Right Front Wheel | Brake_Section | f15b052b-d9bf-44cf-92dc-02765608e84a |  |  | TRUE | TRUE | TRUE | TRUE | TRUE | TRUE | WHEEL GROUP FRONT RH
60 | 930E-5 | KBRT005 |  | WHEEL GROUP FRONT RH | Brake Oil Temp RF Ave | CRITICAL | 3 | Confirm Brake is safe to operate. | Defect Task | [5 empty] | #N/A |  | Defect Task | [5 empty] | TRUE | TRUE | TRUE | TRUE | TRUE | TRUE | WHEEL GROUP FRONT RH
60 | 930E-5 | KBRT006 |  | WHEEL GROUP FRONT RH | Brake Oil Temp RF Max | CAUTION | 1 | Check Brake Oil Level. | Defect Task with Input Value | [5 empty] | #N/A |  | Defect Task with Input Value | [5 empty] | TRUE | TRUE | TRUE | TRUE | TRUE | TRUE | WHEEL GROUP FRONT RH
60 | 930E-5 | KBRT006 |  | WHEEL GROUP FRONT RH | Brake Oil Temp RF Max | CAUTION | 2 | Check Right Front Brake Thickness. | CBM Automatic 1 | Right Front Wheel | Brake_Section | f15b052b-d9bf-44cf-92dc-02765608e84a |  |  | 4000 |  | CBM Automatic 1 | Right Front Wheel | Brake_Section | f15b052b-d9bf-44cf-92dc-02765608e84a |  |  | TRUE | TRUE | TRUE | TRUE | TRUE | TRUE | WHEEL GROUP FRONT RH
60 | 930E-5 | KBRT006 |  | WHEEL GROUP FRONT RH | Brake Oil Temp RF Max | CAUTION | 3 | Confirm Brake is safe to operate. | Defect Task | [5 empty] | #N/A |  | Defect Task | [5 empty] | TRUE | TRUE | TRUE | TRUE | TRUE | TRUE | WHEEL GROUP FRONT RH
60 | 930E-5 | KBRT006 |  | WHEEL GROUP FRONT RH | Brake Oil Temp RF Max | CRITICAL | 1 | Check Brake Oil Level. | Defect Task with Input Value | [5 empty] | #N/A |  | Defect Task with Input Value | [5 empty] | TRUE | TRUE | TRUE | TRUE | TRUE | TRUE | WHEEL GROUP FRONT RH
60 | 930E-5 | KBRT006 |  | WHEEL GROUP FRONT RH | Brake Oil Temp RF Max | CRITICAL | 2 | Check Right Front Brake Thickness. | CBM Automatic 1 | Right Front Wheel | Brake_Section | f15b052b-d9bf-44cf-92dc-02765608e84a |  |  | 4000 |  | CBM Automatic 1 | Right Front Wheel | Brake_Section | f15b052b-d9bf-44cf-92dc-02765608e84a |  |  | TRUE | TRUE | TRUE | TRUE | TRUE | TRUE | WHEEL GROUP FRONT RH
60 | 930E-5 | KBRT006 |  | WHEEL GROUP FRONT RH | Brake Oil Temp RF Max | CRITICAL | 3 | Confirm Brake is safe to operate. | Defect Task | [5 empty] | #N/A |  | Defect Task | [5 empty] | TRUE | TRUE | TRUE | TRUE | TRUE | TRUE | WHEEL GROUP FRONT RH
60 | 930E-5 | KBRT009 |  | WHEEL GROUP FRONT RH | Brake Energy - Min/Max/Ave | CAUTION | 1 | Check Brake Energy. | Defect Task | [5 empty] | #N/A |  | Defect Task | [5 empty] | TRUE | TRUE | TRUE | TRUE | TRUE | TRUE | WHEEL GROUP FRONT RH
60 | 930E-5 | KBRT009 |  | WHEEL GROUP FRONT RH | Brake Energy - Min/Max/Ave | CAUTION | 2 | Check Right Front Brake Thickness. | CBM Automatic 1 | Right Front Wheel | Brake_Section | f15b052b-d9bf-44cf-92dc-02765608e84a |  |  | 4000 |  | CBM Automatic 1 | Right Front Wheel | Brake_Section | f15b052b-d9bf-44cf-92dc-02765608e84a |  |  | TRUE | TRUE | TRUE | TRUE | TRUE | TRUE | WHEEL GROUP FRONT RH
60 | 930E-5 | KBRT009 |  | WHEEL GROUP FRONT RH | Brake Energy - Min/Max/Ave | CAUTION | 3 | Confirm Brake is safe to operate. | Defect Task | [5 empty] | #N/A |  | Defect Task | [5 empty] | TRUE | TRUE | TRUE | TRUE | TRUE | TRUE | WHEEL GROUP FRONT RH
60 | 930E-5 | KBRT009 |  | WHEEL GROUP FRONT RH | Brake Energy - Min/Max/Ave | CRITICAL | 1 | Check Brake Energy. | Defect Task | [5 empty] | #N/A |  | Defect Task | [5 empty] | TRUE | TRUE | TRUE | TRUE | TRUE | TRUE | WHEEL GROUP FRONT RH
60 | 930E-5 | KBRT009 |  | WHEEL GROUP FRONT RH | Brake Energy - Min/Max/Ave | CRITICAL | 2 | Check Right Front Brake Thickness. | CBM Automatic 1 | Right Front Wheel | Brake_Section | f15b052b-d9bf-44cf-92dc-02765608e84a |  |  | 4000 |  | CBM Automatic 1 | Right Front Wheel | Brake_Section | f15b052b-d9bf-44cf-92dc-02765608e84a |  |  | TRUE | TRUE | TRUE | TRUE | TRUE | TRUE | WHEEL GROUP FRONT RH
60 | 930E-5 | KBRT009 |  | WHEEL GROUP FRONT RH | Brake Energy - Min/Max/Ave | CRITICAL | 3 | Confirm Brake is safe to operate. | Defect Task | [5 empty] | #N/A |  | Defect Task | [5 empty] | TRUE | TRUE | TRUE | TRUE | TRUE | TRUE | WHEEL GROUP FRONT RH
60 | 930E-5 | KBRT010 |  | WHEEL GROUP FRONT RH | Brake Power Max | CAUTION | 1 | Check Brake Power. | Defect Task with Input Value | [5 empty] | #N/A |  | Defect Task with Input Value | [5 empty] | TRUE | TRUE | TRUE | TRUE | TRUE | TRUE | WHEEL GROUP FRONT RH
60 | 930E-5 | KBRT010 |  | WHEEL GROUP FRONT RH | Brake Power Max | CAUTION | 2 | Check Right Front Brake Thickness. | CBM Automatic 1 | Right Front Wheel | Brake_Section | f15b052b-d9bf-44cf-92dc-02765608e84a |  |  | 4000 |  | CBM Automatic 1 | Right Front Wheel | Brake_Section | f15b052b-d9bf-44cf-92dc-02765608e84a |  |  | TRUE | TRUE | TRUE | TRUE | TRUE | TRUE | WHEEL GROUP FRONT RH
60 | 930E-5 | KBRT010 |  | WHEEL GROUP FRONT RH | Brake Power Max | CAUTION | 3 | Confirm Brake is safe to operate. | Defect Task | [5 empty] | #N/A |  | Defect Task | [5 empty] | TRUE | TRUE | TRUE | TRUE | TRUE | TRUE | WHEEL GROUP FRONT RH
60 | 930E-5 | KBRT010 |  | WHEEL GROUP FRONT RH | Brake Power Max | CRITICAL | 1 | Check Brake Power. | Defect Task with Input Value | [5 empty] | #N/A |  | Defect Task with Input Value | [5 empty] | TRUE | TRUE | TRUE | TRUE | TRUE | TRUE | WHEEL GROUP FRONT RH
60 | 930E-5 | KBRT010 |  | WHEEL GROUP FRONT RH | Brake Power Max | CRITICAL | 2 | Check Right Front Brake Thickness. | CBM Automatic 1 | Right Front Wheel | Brake_Section | f15b052b-d9bf-44cf-92dc-02765608e84a |  |  | 4000 |  | CBM Automatic 1 | Right Front Wheel | Brake_Section | f15b052b-d9bf-44cf-92dc-02765608e84a |  |  | TRUE | TRUE | TRUE | TRUE | TRUE | TRUE | WHEEL GROUP FRONT RH
60 | 930E-5 | KBRT010 |  | WHEEL GROUP FRONT RH | Brake Power Max | CRITICAL | 3 | Confirm Brake is safe to operate. | Defect Task | [5 empty] | #N/A |  | Defect Task | [5 empty] | TRUE | TRUE | TRUE | TRUE | TRUE | TRUE | WHEEL GROUP FRONT RH
60 | 930E-5 | Mag Plug |  | WHEEL GROUP FRONT RH | Right Front Hub (Magnetic Plug) | CAUTION | 1 | Check front right wheel hub for leaks. | Condition Rating with Photo | Right Front Hub (Leaks Visual Inspect) | Powertrain_System | 4867e995-c992-45c2-8192-88f7c3c67d35 | Mag Plug | 955be057-c4a0-40e8-bd79-09654b9ece61 | 4000 | 4000 | Condition Rating with Photo | Right Front Hub (Leaks Visual Inspect) | Powertrain_System | 4867e995-c992-45c2-8192-88f7c3c67d35 | Right Front Hub (Magnetic Plug) | 955be057-c4a0-40e8-bd79-09654b9ece61 | TRUE | TRUE | TRUE | TRUE | FALSE | TRUE | WHEEL GROUP FRONT RH
60 | 930E-5 | Mag Plug |  | WHEEL GROUP FRONT RH | Right Front Hub (Magnetic Plug) | CAUTION | 2 | Right Front Hub (Magnetic Plug). | Condition Rating with Photo | Right Front Hub (Magnetic Plug) | Magnetic_Plug_Ratings | 955be057-c4a0-40e8-bd79-09654b9ece61 | Mag Plug | 955be057-c4a0-40e8-bd79-09654b9ece61 | 4000 | 4000 | Condition Rating with Photo | Right Front Hub (Magnetic Plug) | Magnetic_Plug_Ratings | 955be057-c4a0-40e8-bd79-09654b9ece61 | Right Front Hub (Magnetic Plug) | 955be057-c4a0-40e8-bd79-09654b9ece61 | TRUE | TRUE | TRUE | TRUE | FALSE | TRUE | WHEEL GROUP FRONT RH
60 | 930E-5 | Mag Plug |  | WHEEL GROUP FRONT RH | Right Front Hub (Magnetic Plug) | CRITICAL | 1 | Check front right wheel hub for leaks. | Condition Rating with Photo | Right Front Hub (Leaks Visual Inspect) | Powertrain_System | 4867e995-c992-45c2-8192-88f7c3c67d35 | Mag Plug | 955be057-c4a0-40e8-bd79-09654b9ece61 | 4000 | 4000 | Condition Rating with Photo | Right Front Hub (Leaks Visual Inspect) | Powertrain_System | 4867e995-c992-45c2-8192-88f7c3c67d35 | Right Front Hub (Magnetic Plug) | 955be057-c4a0-40e8-bd79-09654b9ece61 | TRUE | TRUE | TRUE | TRUE | FALSE | TRUE | WHEEL GROUP FRONT RH
60 | 930E-5 | Mag Plug |  | WHEEL GROUP FRONT RH | Right Front Hub (Magnetic Plug) | CRITICAL | 2 | Right Front Hub (Magnetic Plug). | Condition Rating with Photo | Right Front Hub (Magnetic Plug) | Magnetic_Plug_Ratings | 955be057-c4a0-40e8-bd79-09654b9ece61 | Mag Plug | 955be057-c4a0-40e8-bd79-09654b9ece61 | 4000 | 4000 | Condition Rating with Photo | Right Front Hub (Magnetic Plug) | Magnetic_Plug_Ratings | 955be057-c4a0-40e8-bd79-09654b9ece61 | Right Front Hub (Magnetic Plug) | 955be057-c4a0-40e8-bd79-09654b9ece61 | TRUE | TRUE | TRUE | TRUE | FALSE | TRUE | WHEEL GROUP FRONT RH
60 | 930E-5 | Oil Data |  | WHEEL GROUP FRONT RH |  | CAUTION | 1 | Change front right wheel hub breather. | Service Task | [5 empty] | #N/A |  | Service Task | [5 empty] | TRUE | TRUE | TRUE | TRUE | TRUE | TRUE | WHEEL GROUP FRONT RH
60 | 930E-5 | Oil Data |  | WHEEL GROUP FRONT RH |  | CAUTION | 2 | Right Front Hub (Magnetic Plug). | Condition Rating with Photo | Right Front Hub (Magnetic Plug) | Magnetic_Plug_Ratings | 955be057-c4a0-40e8-bd79-09654b9ece61 |  |  | 4000 |  | Condition Rating with Photo | Right Front Hub (Magnetic Plug) | Magnetic_Plug_Ratings | 955be057-c4a0-40e8-bd79-09654b9ece61 |  |  | TRUE | TRUE | TRUE | TRUE | TRUE | TRUE | WHEEL GROUP FRONT RH
60 | 930E-5 | Oil Data |  | WHEEL GROUP FRONT RH |  | CAUTION | 3 | Hydraulic System Oil Sample. | Service Task | Hydraulic System Oil Sample | Oil_Sample_(use_the_correct_SOS_sampling_method_from_the_sampling_points_on_the_machine) | 9c495a88-269c-460e-aec2-f876161e5e23 |  |  | 4000 |  | Service Task | Hydraulic System Oil Sample | Oil_Sample_(use_the_correct_SOS_sampling_method_from_the_sampling_points_on_the_machine) | 9c495a88-269c-460e-aec2-f876161e5e23 |  |  | TRUE | TRUE | TRUE | TRUE | TRUE | TRUE | WHEEL GROUP FRONT RH
60 | 930E-5 | Oil Data |  | WHEEL GROUP FRONT RH |  | CAUTION | 4 | Hydraulic Tank Oil Change. | Service Task with Input Value | Hydraulic Tank Oil Change | Oil_Change | 4a61d809-a874-4f0f-96cb-d32e1bdfec58 |  |  | 4000 |  | Service Task with Input Value | Hydraulic Tank Oil Change | Oil_Change | 4a61d809-a874-4f0f-96cb-d32e1bdfec58 |  |  | TRUE | TRUE | TRUE | TRUE | TRUE | TRUE | WHEEL GROUP FRONT RH
60 | 930E-5 | Oil Data |  | WHEEL GROUP FRONT RH |  | CRITICAL | 1 | Stop the machine immediately. | Defect Task | [5 empty] | #N/A |  | Defect Task | [5 empty] | TRUE | TRUE | TRUE | TRUE | TRUE | TRUE | WHEEL GROUP FRONT RH
60 | 930E-5 | Oil Data |  | WHEEL GROUP FRONT RH |  | CRITICAL | 2 | Change front left wheel hub breather. | Service Task | [5 empty] | #N/A |  | Service Task | [5 empty] | TRUE | TRUE | TRUE | TRUE | TRUE | TRUE | WHEEL GROUP FRONT RH
60 | 930E-5 | Oil Data |  | WHEEL GROUP FRONT RH |  | CRITICAL | 3 | Right Front Hub (Magnetic Plug). | Condition Rating with Photo | Right Front Hub (Magnetic Plug) | Magnetic_Plug_Ratings | 955be057-c4a0-40e8-bd79-09654b9ece61 |  |  | 4000 |  | Condition Rating with Photo | Right Front Hub (Magnetic Plug) | Magnetic_Plug_Ratings | 955be057-c4a0-40e8-bd79-09654b9ece61 |  |  | TRUE | TRUE | TRUE | TRUE | TRUE | TRUE | WHEEL GROUP FRONT RH
60 | 930E-5 | Oil Data |  | WHEEL GROUP FRONT RH |  | CRITICAL | 4 | Hydraulic Tank Oil Change. | Service Task with Input Value | Hydraulic Tank Oil Change | Oil_Change | 4a61d809-a874-4f0f-96cb-d32e1bdfec58 |  |  | 4000 |  | Service Task with Input Value | Hydraulic Tank Oil Change | Oil_Change | 4a61d809-a874-4f0f-96cb-d32e1bdfec58 |  |  | TRUE | TRUE | TRUE | TRUE | TRUE | TRUE | WHEEL GROUP FRONT RH
60 | 930E-5 | Oil Data |  | WHEEL GROUP FRONT RH |  | CRITICAL | 5 | Hydraulic System Oil Sample. | Service Task | Hydraulic System Oil Sample | Oil_Sample_(use_the_correct_SOS_sampling_method_from_the_sampling_points_on_the_machine) | 9c495a88-269c-460e-aec2-f876161e5e23 |  |  | 4000 |  | Service Task | Hydraulic System Oil Sample | Oil_Sample_(use_the_correct_SOS_sampling_method_from_the_sampling_points_on_the_machine) | 9c495a88-269c-460e-aec2-f876161e5e23 |  |  | TRUE | TRUE | TRUE | TRUE | TRUE | TRUE | WHEEL GROUP FRONT RH
60 | 930E-5 | Component Replacement |  | WHEEL MOTOR REAR LH |  | CAUTION | 1 | Left Wheel Motor Oil Sample at next 50 hours. | Service Task | Left Wheel Motor Oil Sample | Oil_Sample_(use_the_correct_SOS_sampling_method_from_the_sampling_points_on_the_machine) | 0e361fc0-159c-472e-8410-d9d24fd48bee |  |  | 4000 |  | Service Task | Left Wheel Motor Oil Sample | Oil_Sample_(use_the_correct_SOS_sampling_method_from_the_sampling_points_on_the_machine) | 0e361fc0-159c-472e-8410-d9d24fd48bee |  |  | TRUE | TRUE | TRUE | TRUE | TRUE | TRUE | WHEEL MOTOR REAR LH
60 | 930E-5 | Component Replacement |  | WHEEL MOTOR REAR LH |  | CAUTION | 2 | Left Wheel Motor Oil Change. | Service Task with Input Value | Left Wheel Motor Oil Change | Oil_Change | e44aec9f-eed8-4dc1-8d50-f7845def6833 |  |  | 4000 |  | Service Task with Input Value | Left Wheel Motor Oil Change | Oil_Change | e44aec9f-eed8-4dc1-8d50-f7845def6833 |  |  | TRUE | TRUE | TRUE | TRUE | TRUE | TRUE | WHEEL MOTOR REAR LH
60 | 930E-5 | Component Replacement |  | WHEEL MOTOR REAR LH |  | CAUTION | 3 | Left Wheel Motor Oil Level Check. | Service Task with Input Value | Left Wheel Motor Oil Level Check | Oil_Level_Check | 8ebc79a3-de27-463d-b156-159b28274bf6 |  |  | 4000 |  | Service Task with Input Value | Left Wheel Motor Oil Level Check | Oil_Level_Check | 8ebc79a3-de27-463d-b156-159b28274bf6 |  |  | TRUE | TRUE | TRUE | TRUE | TRUE | TRUE | WHEEL MOTOR REAR LH
60 | 930E-5 | Component Replacement |  | WHEEL MOTOR REAR LH |  | CAUTION | 4 | Left Wheel Motor Oil Filter Change (only when available). | Service Task | [5 empty] | #N/A |  | Service Task | [5 empty] | TRUE | TRUE | TRUE | TRUE | TRUE | TRUE | WHEEL MOTOR REAR LH
60 | 930E-5 | Component Replacement |  | WHEEL MOTOR REAR LH |  | CAUTION | 5 | Left Wheel Motor Oil Filter Cut and Inspect (only when available). | Condition Rating & Photo with Not Applicable Task | [5 empty] | #N/A |  | Condition Rating & Photo with Not Applicable Task | [5 empty] | TRUE | TRUE | TRUE | TRUE | TRUE | TRUE | WHEEL MOTOR REAR LH
60 | 930E-5 | Component Replacement |  | WHEEL MOTOR REAR LH |  | CRITICAL | 1 | Left Wheel Motor Oil Sample at next 50 hours. | Service Task | Left Wheel Motor Oil Sample | Oil_Sample_(use_the_correct_SOS_sampling_method_from_the_sampling_points_on_the_machine) | 0e361fc0-159c-472e-8410-d9d24fd48bee |  |  | 4000 |  | Service Task | Left Wheel Motor Oil Sample | Oil_Sample_(use_the_correct_SOS_sampling_method_from_the_sampling_points_on_the_machine) | 0e361fc0-159c-472e-8410-d9d24fd48bee |  |  | TRUE | TRUE | TRUE | TRUE | TRUE | TRUE | WHEEL MOTOR REAR LH
60 | 930E-5 | Component Replacement |  | WHEEL MOTOR REAR LH |  | CRITICAL | 2 | Left Wheel Motor Oil Change. | Service Task with Input Value | Left Wheel Motor Oil Change | Oil_Change | e44aec9f-eed8-4dc1-8d50-f7845def6833 |  |  | 4000 |  | Service Task with Input Value | Left Wheel Motor Oil Change | Oil_Change | e44aec9f-eed8-4dc1-8d50-f7845def6833 |  |  | TRUE | TRUE | TRUE | TRUE | TRUE | TRUE | WHEEL MOTOR REAR LH
60 | 930E-5 | Component Replacement |  | WHEEL MOTOR REAR LH |  | CRITICAL | 3 | Left Wheel Motor Oil Level Check. | Service Task with Input Value | Left Wheel Motor Oil Level Check | Oil_Level_Check | 8ebc79a3-de27-463d-b156-159b28274bf6 |  |  | 4000 |  | Service Task with Input Value | Left Wheel Motor Oil Level Check | Oil_Level_Check | 8ebc79a3-de27-463d-b156-159b28274bf6 |  |  | TRUE | TRUE | TRUE | TRUE | TRUE | TRUE | WHEEL MOTOR REAR LH
60 | 930E-5 | Component Replacement |  | WHEEL MOTOR REAR LH |  | CRITICAL | 4 | Left Wheel Motor Oil Filter Change (only when available). | Service Task | [5 empty] | #N/A |  | Service Task | [5 empty] | TRUE | TRUE | TRUE | TRUE | TRUE | TRUE | WHEEL MOTOR REAR LH
60 | 930E-5 | Component Replacement |  | WHEEL MOTOR REAR LH |  | CRITICAL | 5 | Left Wheel Motor Oil Filter Cut and Inspect (only when available). | Condition Rating & Photo with Not Applicable Task | [5 empty] | #N/A |  | Condition Rating & Photo with Not Applicable Task | [5 empty] | TRUE | TRUE | TRUE | TRUE | TRUE | TRUE | WHEEL MOTOR REAR LH
60 | 930E-5 | Iron Forms |  | WHEEL MOTOR REAR LH | Wheel Motor LH (Leaks Visual Inspect) | CAUTION | 1 | Wheel Motor LH (Leaks Visual Inspect). | Condition Rating with Photo | Wheel Motor LH (Leaks Visual Inspect) | Powertrain_System | 0483b98e-52fe-4818-85d1-9e254d82ad08 | Wheel Motor LH (Leaks Visual Inspect) | 0483b98e-52fe-4818-85d1-9e254d82ad08 | 4000 | 4000 | Condition Rating with Photo | Wheel Motor LH (Leaks Visual Inspect) | Powertrain_System | 0483b98e-52fe-4818-85d1-9e254d82ad08 | Wheel Motor LH (Leaks Visual Inspect) | 0483b98e-52fe-4818-85d1-9e254d82ad08 | TRUE | TRUE | TRUE | TRUE | TRUE | TRUE | WHEEL MOTOR REAR LH
60 | 930E-5 | Iron Forms |  | WHEEL MOTOR REAR LH | Wheel Motor LH (Leaks Visual Inspect) | CAUTION | 2 | Left Wheel Motor Oil Sample. | Service Task | Left Wheel Motor Oil Sample | Oil_Sample_(use_the_correct_SOS_sampling_method_from_the_sampling_points_on_the_machine) | 0e361fc0-159c-472e-8410-d9d24fd48bee | Wheel Motor LH (Leaks Visual Inspect) | 0483b98e-52fe-4818-85d1-9e254d82ad08 | 4000 | 4000 | Service Task | Left Wheel Motor Oil Sample | Oil_Sample_(use_the_correct_SOS_sampling_method_from_the_sampling_points_on_the_machine) | 0e361fc0-159c-472e-8410-d9d24fd48bee | Wheel Motor LH (Leaks Visual Inspect) | 0483b98e-52fe-4818-85d1-9e254d82ad08 | TRUE | TRUE | TRUE | TRUE | TRUE | TRUE | WHEEL MOTOR REAR LH
60 | 930E-5 | Iron Forms |  | WHEEL MOTOR REAR LH | Wheel Motor LH (Leaks Visual Inspect) | CAUTION | 3 | LH Wheel Motor (Magnetic Plug). | Condition Rating with Photo | LH Wheel Motor (Magnetic Plug) | Magnetic_Plug_Ratings | 1b0632c8-1da6-46d3-9002-ffdd6ed84c76 | Wheel Motor LH (Leaks Visual Inspect) | 0483b98e-52fe-4818-85d1-9e254d82ad08 | 4000 | 4000 | Condition Rating with Photo | LH Wheel Motor (Magnetic Plug) | Magnetic_Plug_Ratings | 1b0632c8-1da6-46d3-9002-ffdd6ed84c76 | Wheel Motor LH (Leaks Visual Inspect) | 0483b98e-52fe-4818-85d1-9e254d82ad08 | TRUE | TRUE | TRUE | TRUE | TRUE | TRUE | WHEEL MOTOR REAR LH
60 | 930E-5 | Iron Forms |  | WHEEL MOTOR REAR LH | Wheel Motor LH (Leaks Visual Inspect) | CAUTION | 4 | Left Wheel Motor Oil Change. | Service Task with Input Value | Left Wheel Motor Oil Change | Oil_Change | e44aec9f-eed8-4dc1-8d50-f7845def6833 | Wheel Motor LH (Leaks Visual Inspect) | 0483b98e-52fe-4818-85d1-9e254d82ad08 | 4000 | 4000 | Service Task with Input Value | Left Wheel Motor Oil Change | Oil_Change | e44aec9f-eed8-4dc1-8d50-f7845def6833 | Wheel Motor LH (Leaks Visual Inspect) | 0483b98e-52fe-4818-85d1-9e254d82ad08 | TRUE | TRUE | TRUE | TRUE | TRUE | TRUE | WHEEL MOTOR REAR LH
60 | 930E-5 | Iron Forms |  | WHEEL MOTOR REAR LH | Wheel Motor LH (Leaks Visual Inspect) | CAUTION | 5 | Left Wheel Motor Oil Flush. | Service Task with Input Value |  |  |  | Wheel Motor LH (Leaks Visual Inspect) | 0483b98e-52fe-4818-85d1-9e254d82ad08 | #N/A | 4000 | Service Task with Input Value |  |  |  | Wheel Motor LH (Leaks Visual Inspect) | 0483b98e-52fe-4818-85d1-9e254d82ad08 | TRUE | TRUE | TRUE | TRUE | TRUE | TRUE | WHEEL MOTOR REAR LH
60 | 930E-5 | Iron Forms |  | WHEEL MOTOR REAR LH | Wheel Motor LH (Leaks Visual Inspect) | CRITICAL | 1 | Wheel Motor LH (Leaks Visual Inspect). | Condition Rating with Photo | Wheel Motor LH (Leaks Visual Inspect) | Powertrain_System | 0483b98e-52fe-4818-85d1-9e254d82ad08 | Wheel Motor LH (Leaks Visual Inspect) | 0483b98e-52fe-4818-85d1-9e254d82ad08 | 4000 | 4000 | Condition Rating with Photo | Wheel Motor LH (Leaks Visual Inspect) | Powertrain_System | 0483b98e-52fe-4818-85d1-9e254d82ad08 | Wheel Motor LH (Leaks Visual Inspect) | 0483b98e-52fe-4818-85d1-9e254d82ad08 | TRUE | TRUE | TRUE | TRUE | TRUE | TRUE | WHEEL MOTOR REAR LH
60 | 930E-5 | Iron Forms |  | WHEEL MOTOR REAR LH | Wheel Motor LH (Leaks Visual Inspect) | CRITICAL | 2 | Left Wheel Motor Oil Sample. | Service Task | Left Wheel Motor Oil Sample | Oil_Sample_(use_the_correct_SOS_sampling_method_from_the_sampling_points_on_the_machine) | 0e361fc0-159c-472e-8410-d9d24fd48bee | Wheel Motor LH (Leaks Visual Inspect) | 0483b98e-52fe-4818-85d1-9e254d82ad08 | 4000 | 4000 | Service Task | Left Wheel Motor Oil Sample | Oil_Sample_(use_the_correct_SOS_sampling_method_from_the_sampling_points_on_the_machine) | 0e361fc0-159c-472e-8410-d9d24fd48bee | Wheel Motor LH (Leaks Visual Inspect) | 0483b98e-52fe-4818-85d1-9e254d82ad08 | TRUE | TRUE | TRUE | TRUE | TRUE | TRUE | WHEEL MOTOR REAR LH
60 | 930E-5 | Iron Forms |  | WHEEL MOTOR REAR LH | Wheel Motor LH (Leaks Visual Inspect) | CRITICAL | 3 | LH Wheel Motor (Magnetic Plug). | Condition Rating with Photo | LH Wheel Motor (Magnetic Plug) | Magnetic_Plug_Ratings | 1b0632c8-1da6-46d3-9002-ffdd6ed84c76 | Wheel Motor LH (Leaks Visual Inspect) | 0483b98e-52fe-4818-85d1-9e254d82ad08 | 4000 | 4000 | Condition Rating with Photo | LH Wheel Motor (Magnetic Plug) | Magnetic_Plug_Ratings | 1b0632c8-1da6-46d3-9002-ffdd6ed84c76 | Wheel Motor LH (Leaks Visual Inspect) | 0483b98e-52fe-4818-85d1-9e254d82ad08 | TRUE | TRUE | TRUE | TRUE | TRUE | TRUE | WHEEL MOTOR REAR LH
60 | 930E-5 | Iron Forms |  | WHEEL MOTOR REAR LH | Wheel Motor LH (Leaks Visual Inspect) | CRITICAL | 4 | Left Wheel Motor Oil Change. | Service Task with Input Value | Left Wheel Motor Oil Change | Oil_Change | e44aec9f-eed8-4dc1-8d50-f7845def6833 | Wheel Motor LH (Leaks Visual Inspect) | 0483b98e-52fe-4818-85d1-9e254d82ad08 | 4000 | 4000 | Service Task with Input Value | Left Wheel Motor Oil Change | Oil_Change | e44aec9f-eed8-4dc1-8d50-f7845def6833 | Wheel Motor LH (Leaks Visual Inspect) | 0483b98e-52fe-4818-85d1-9e254d82ad08 | TRUE | TRUE | TRUE | TRUE | TRUE | TRUE | WHEEL MOTOR REAR LH
60 | 930E-5 | Iron Forms |  | WHEEL MOTOR REAR LH | Wheel Motor LH (Leaks Visual Inspect) | CRITICAL | 5 | Repair/replace left wheel motor. | Defect Task |  |  |  | Wheel Motor LH (Leaks Visual Inspect) | 0483b98e-52fe-4818-85d1-9e254d82ad08 | #N/A | 4000 | Defect Task |  |  |  | Wheel Motor LH (Leaks Visual Inspect) | 0483b98e-52fe-4818-85d1-9e254d82ad08 | TRUE | TRUE | TRUE | TRUE | TRUE | TRUE | WHEEL MOTOR REAR LH
60 | 930E-5 | Iron Forms |  | WHEEL MOTOR REAR LH | Wheel Motor LH (Leaks Visual Inspect) | CRITICAL | 6 | Left Wheel Motor Oil Flush. | Service Task with Input Value |  |  |  | Wheel Motor LH (Leaks Visual Inspect) | 0483b98e-52fe-4818-85d1-9e254d82ad08 | #N/A | 4000 | Service Task with Input Value |  |  |  | Wheel Motor LH (Leaks Visual Inspect) | 0483b98e-52fe-4818-85d1-9e254d82ad08 | TRUE | TRUE | TRUE | TRUE | TRUE | TRUE | WHEEL MOTOR REAR LH
60 | 930E-5 | KBRT003 |  | WHEEL MOTOR REAR LH | Brake Oil Temp LR Ave | CAUTION | 1 | Check Brake Oil Level. | Defect Task with Input Value | [5 empty] | #N/A |  | Defect Task with Input Value | [5 empty] | TRUE | TRUE | TRUE | TRUE | TRUE | TRUE | WHEEL MOTOR REAR LH
60 | 930E-5 | KBRT003 |  | WHEEL MOTOR REAR LH | Brake Oil Temp LR Ave | CAUTION | 2 | Check Left Rear Brake Thickness. | CBM Automatic 1 | [5 empty] | #N/A |  | CBM Automatic 1 | [5 empty] | TRUE | TRUE | TRUE | TRUE | TRUE | TRUE | WHEEL MOTOR REAR LH
60 | 930E-5 | KBRT003 |  | WHEEL MOTOR REAR LH | Brake Oil Temp LR Ave | CAUTION | 3 | Confirm Brake is safe to operate. | Defect Task | [5 empty] | #N/A |  | Defect Task | [5 empty] | TRUE | TRUE | TRUE | TRUE | TRUE | TRUE | WHEEL MOTOR REAR LH
60 | 930E-5 | KBRT003 |  | WHEEL MOTOR REAR LH | Brake Oil Temp LR Ave | CRITICAL | 1 | Check Brake Oil Level. | Defect Task with Input Value | [5 empty] | #N/A |  | Defect Task with Input Value | [5 empty] | TRUE | TRUE | TRUE | TRUE | TRUE | TRUE | WHEEL MOTOR REAR LH
60 | 930E-5 | KBRT003 |  | WHEEL MOTOR REAR LH | Brake Oil Temp LR Ave | CRITICAL | 2 | Check Left Rear Brake Thickness. | CBM Automatic 1 | [5 empty] | #N/A |  | CBM Automatic 1 | [5 empty] | TRUE | TRUE | TRUE | TRUE | TRUE | TRUE | WHEEL MOTOR REAR LH
60 | 930E-5 | KBRT003 |  | WHEEL MOTOR REAR LH | Brake Oil Temp LR Ave | CRITICAL | 3 | Confirm Brake is safe to operate. | Defect Task | [5 empty] | #N/A |  | Defect Task | [5 empty] | TRUE | TRUE | TRUE | TRUE | TRUE | TRUE | WHEEL MOTOR REAR LH
60 | 930E-5 | Mag Plug |  | WHEEL MOTOR REAR LH | LH Wheel Motor (Magnetic Plug) | CAUTION | 1 | Wheel Motor LH (Leaks Visual Inspect). | Condition Rating with Photo | Wheel Motor LH (Leaks Visual Inspect) | Powertrain_System | 0483b98e-52fe-4818-85d1-9e254d82ad08 | Mag Plug | 1b0632c8-1da6-46d3-9002-ffdd6ed84c76 | 4000 | 4000 | Condition Rating with Photo | Wheel Motor LH (Leaks Visual Inspect) | Powertrain_System | 0483b98e-52fe-4818-85d1-9e254d82ad08 | LH Wheel Motor (Magnetic Plug) | 1b0632c8-1da6-46d3-9002-ffdd6ed84c76 | TRUE | TRUE | TRUE | TRUE | FALSE | TRUE | WHEEL MOTOR REAR LH
60 | 930E-5 | Mag Plug |  | WHEEL MOTOR REAR LH | LH Wheel Motor (Magnetic Plug) | CAUTION | 2 | LH Wheel Motor (Magnetic Plug). | Condition Rating with Photo | LH Wheel Motor (Magnetic Plug) | Magnetic_Plug_Ratings | 1b0632c8-1da6-46d3-9002-ffdd6ed84c76 | Mag Plug | 1b0632c8-1da6-46d3-9002-ffdd6ed84c76 | 4000 | 4000 | Condition Rating with Photo | LH Wheel Motor (Magnetic Plug) | Magnetic_Plug_Ratings | 1b0632c8-1da6-46d3-9002-ffdd6ed84c76 | LH Wheel Motor (Magnetic Plug) | 1b0632c8-1da6-46d3-9002-ffdd6ed84c76 | TRUE | TRUE | TRUE | TRUE | FALSE | TRUE | WHEEL MOTOR REAR LH
60 | 930E-5 | Mag Plug |  | WHEEL MOTOR REAR LH | LH Wheel Motor (Magnetic Plug) | CAUTION | 3 | Left Wheel Motor Oil Sample. | Service Task | Left Wheel Motor Oil Sample | Oil_Sample_(use_the_correct_SOS_sampling_method_from_the_sampling_points_on_the_machine) | 0e361fc0-159c-472e-8410-d9d24fd48bee | Mag Plug | 1b0632c8-1da6-46d3-9002-ffdd6ed84c76 | 4000 | 4000 | Service Task | Left Wheel Motor Oil Sample | Oil_Sample_(use_the_correct_SOS_sampling_method_from_the_sampling_points_on_the_machine) | 0e361fc0-159c-472e-8410-d9d24fd48bee | LH Wheel Motor (Magnetic Plug) | 1b0632c8-1da6-46d3-9002-ffdd6ed84c76 | TRUE | TRUE | TRUE | TRUE | FALSE | TRUE | WHEEL MOTOR REAR LH
60 | 930E-5 | Mag Plug |  | WHEEL MOTOR REAR LH | LH Wheel Motor (Magnetic Plug) | CRITICAL | 1 | Stop the machine immediately. | Defect Task |  |  |  | Mag Plug | 1b0632c8-1da6-46d3-9002-ffdd6ed84c76 | #N/A | 4000 | Defect Task |  |  |  | LH Wheel Motor (Magnetic Plug) | 1b0632c8-1da6-46d3-9002-ffdd6ed84c76 | TRUE | TRUE | TRUE | TRUE | FALSE | TRUE | WHEEL MOTOR REAR LH
60 | 930E-5 | Mag Plug |  | WHEEL MOTOR REAR LH | LH Wheel Motor (Magnetic Plug) | CRITICAL | 2 | Wheel Motor LH (Leaks Visual Inspect). | Condition Rating with Photo | Wheel Motor LH (Leaks Visual Inspect) | Powertrain_System | 0483b98e-52fe-4818-85d1-9e254d82ad08 | Mag Plug | 1b0632c8-1da6-46d3-9002-ffdd6ed84c76 | 4000 | 4000 | Condition Rating with Photo | Wheel Motor LH (Leaks Visual Inspect) | Powertrain_System | 0483b98e-52fe-4818-85d1-9e254d82ad08 | LH Wheel Motor (Magnetic Plug) | 1b0632c8-1da6-46d3-9002-ffdd6ed84c76 | TRUE | TRUE | TRUE | TRUE | FALSE | TRUE | WHEEL MOTOR REAR LH
60 | 930E-5 | Mag Plug |  | WHEEL MOTOR REAR LH | LH Wheel Motor (Magnetic Plug) | CRITICAL | 3 | LH Wheel Motor (Magnetic Plug). | Condition Rating with Photo | LH Wheel Motor (Magnetic Plug) | Magnetic_Plug_Ratings | 1b0632c8-1da6-46d3-9002-ffdd6ed84c76 | Mag Plug | 1b0632c8-1da6-46d3-9002-ffdd6ed84c76 | 4000 | 4000 | Condition Rating with Photo | LH Wheel Motor (Magnetic Plug) | Magnetic_Plug_Ratings | 1b0632c8-1da6-46d3-9002-ffdd6ed84c76 | LH Wheel Motor (Magnetic Plug) | 1b0632c8-1da6-46d3-9002-ffdd6ed84c76 | TRUE | TRUE | TRUE | TRUE | FALSE | TRUE | WHEEL MOTOR REAR LH
60 | 930E-5 | Mag Plug |  | WHEEL MOTOR REAR LH | LH Wheel Motor (Magnetic Plug) | CRITICAL | 4 | Left Wheel Motor Oil Sample. | Service Task | Left Wheel Motor Oil Sample | Oil_Sample_(use_the_correct_SOS_sampling_method_from_the_sampling_points_on_the_machine) | 0e361fc0-159c-472e-8410-d9d24fd48bee | Mag Plug | 1b0632c8-1da6-46d3-9002-ffdd6ed84c76 | 4000 | 4000 | Service Task | Left Wheel Motor Oil Sample | Oil_Sample_(use_the_correct_SOS_sampling_method_from_the_sampling_points_on_the_machine) | 0e361fc0-159c-472e-8410-d9d24fd48bee | LH Wheel Motor (Magnetic Plug) | 1b0632c8-1da6-46d3-9002-ffdd6ed84c76 | TRUE | TRUE | TRUE | TRUE | FALSE | TRUE | WHEEL MOTOR REAR LH
60 | 930E-5 | Mag Plug |  | WHEEL MOTOR REAR LH | LH Wheel Motor (Magnetic Plug) | CRITICAL | 5 | Left Wheel Motor Oil Change. | Service Task with Input Value | Left Wheel Motor Oil Change | Oil_Change | e44aec9f-eed8-4dc1-8d50-f7845def6833 | Mag Plug | 1b0632c8-1da6-46d3-9002-ffdd6ed84c76 | 4000 | 4000 | Service Task with Input Value | Left Wheel Motor Oil Change | Oil_Change | e44aec9f-eed8-4dc1-8d50-f7845def6833 | LH Wheel Motor (Magnetic Plug) | 1b0632c8-1da6-46d3-9002-ffdd6ed84c76 | TRUE | TRUE | TRUE | TRUE | FALSE | TRUE | WHEEL MOTOR REAR LH
60 | 930E-5 | Oil Data |  | WHEEL MOTOR REAR LH |  | CAUTION | 1 | Wheel Motor LH (Leaks Visual Inspect). | Condition Rating with Photo | Wheel Motor LH (Leaks Visual Inspect) | Powertrain_System | 0483b98e-52fe-4818-85d1-9e254d82ad08 |  |  | 4000 |  | Condition Rating with Photo | Wheel Motor LH (Leaks Visual Inspect) | Powertrain_System | 0483b98e-52fe-4818-85d1-9e254d82ad08 |  |  | TRUE | TRUE | TRUE | TRUE | TRUE | TRUE | WHEEL MOTOR REAR LH
60 | 930E-5 | Oil Data |  | WHEEL MOTOR REAR LH |  | CAUTION | 2 | LH Wheel Motor (Magnetic Plug). | Condition Rating with Photo | LH Wheel Motor (Magnetic Plug) | Magnetic_Plug_Ratings | 1b0632c8-1da6-46d3-9002-ffdd6ed84c76 |  |  | 4000 |  | Condition Rating with Photo | LH Wheel Motor (Magnetic Plug) | Magnetic_Plug_Ratings | 1b0632c8-1da6-46d3-9002-ffdd6ed84c76 |  |  | TRUE | TRUE | TRUE | TRUE | TRUE | TRUE | WHEEL MOTOR REAR LH
60 | 930E-5 | Oil Data |  | WHEEL MOTOR REAR LH |  | CAUTION | 3 | Left Wheel Motor Oil Sample. | Service Task | Left Wheel Motor Oil Sample | Oil_Sample_(use_the_correct_SOS_sampling_method_from_the_sampling_points_on_the_machine) | 0e361fc0-159c-472e-8410-d9d24fd48bee |  |  | 4000 |  | Service Task | Left Wheel Motor Oil Sample | Oil_Sample_(use_the_correct_SOS_sampling_method_from_the_sampling_points_on_the_machine) | 0e361fc0-159c-472e-8410-d9d24fd48bee |  |  | TRUE | TRUE | TRUE | TRUE | TRUE | TRUE | WHEEL MOTOR REAR LH
60 | 930E-5 | Oil Data |  | WHEEL MOTOR REAR LH |  | CRITICAL | 1 | Stop the machine immediately. | Defect Task | [5 empty] | #N/A |  | Defect Task | [5 empty] | TRUE | TRUE | TRUE | TRUE | TRUE | TRUE | WHEEL MOTOR REAR LH
60 | 930E-5 | Oil Data |  | WHEEL MOTOR REAR LH |  | CRITICAL | 2 | Wheel Motor LH (Leaks Visual Inspect). | Condition Rating with Photo | Wheel Motor LH (Leaks Visual Inspect) | Powertrain_System | 0483b98e-52fe-4818-85d1-9e254d82ad08 |  |  | 4000 |  | Condition Rating with Photo | Wheel Motor LH (Leaks Visual Inspect) | Powertrain_System | 0483b98e-52fe-4818-85d1-9e254d82ad08 |  |  | TRUE | TRUE | TRUE | TRUE | TRUE | TRUE | WHEEL MOTOR REAR LH
60 | 930E-5 | Oil Data |  | WHEEL MOTOR REAR LH |  | CRITICAL | 3 | LH Wheel Motor (Magnetic Plug). | Condition Rating with Photo | LH Wheel Motor (Magnetic Plug) | Magnetic_Plug_Ratings | 1b0632c8-1da6-46d3-9002-ffdd6ed84c76 |  |  | 4000 |  | Condition Rating with Photo | LH Wheel Motor (Magnetic Plug) | Magnetic_Plug_Ratings | 1b0632c8-1da6-46d3-9002-ffdd6ed84c76 |  |  | TRUE | TRUE | TRUE | TRUE | TRUE | TRUE | WHEEL MOTOR REAR LH
60 | 930E-5 | Oil Data |  | WHEEL MOTOR REAR LH |  | CRITICAL | 4 | Left Wheel Motor Oil Sample. | Service Task | Left Wheel Motor Oil Sample | Oil_Sample_(use_the_correct_SOS_sampling_method_from_the_sampling_points_on_the_machine) | 0e361fc0-159c-472e-8410-d9d24fd48bee |  |  | 4000 |  | Service Task | Left Wheel Motor Oil Sample | Oil_Sample_(use_the_correct_SOS_sampling_method_from_the_sampling_points_on_the_machine) | 0e361fc0-159c-472e-8410-d9d24fd48bee |  |  | TRUE | TRUE | TRUE | TRUE | TRUE | TRUE | WHEEL MOTOR REAR LH
60 | 930E-5 | Oil Data |  | WHEEL MOTOR REAR LH |  | CRITICAL | 5 | Left Wheel Motor Oil Change. | Service Task with Input Value | Left Wheel Motor Oil Change | Oil_Change | e44aec9f-eed8-4dc1-8d50-f7845def6833 |  |  | 4000 |  | Service Task with Input Value | Left Wheel Motor Oil Change | Oil_Change | e44aec9f-eed8-4dc1-8d50-f7845def6833 |  |  | TRUE | TRUE | TRUE | TRUE | TRUE | TRUE | WHEEL MOTOR REAR LH
60 | 930E-5 | Component Replacement |  | WHEEL MOTOR REAR RH |  | CAUTION | 1 | Right Wheel Motor Oil Sample at next 50 hours. | Service Task | Right Wheel Motor Oil Sample | Oil_Sample_(use_the_correct_SOS_sampling_method_from_the_sampling_points_on_the_machine) | 36a4c807-d427-4b3c-8ee2-79b0a864f82e |  |  | 4000 |  | Service Task | Right Wheel Motor Oil Sample | Oil_Sample_(use_the_correct_SOS_sampling_method_from_the_sampling_points_on_the_machine) | 36a4c807-d427-4b3c-8ee2-79b0a864f82e |  |  | TRUE | TRUE | TRUE | TRUE | TRUE | TRUE | WHEEL MOTOR REAR RH
60 | 930E-5 | Component Replacement |  | WHEEL MOTOR REAR RH |  | CAUTION | 2 | Right Wheel Motor Oil Change. | Service Task with Input Value | Right Wheel Motor Oil Change | Oil_Change | 26634f2b-6ed1-485b-a1bc-6bb34792d02f |  |  | 4000 |  | Service Task with Input Value | Right Wheel Motor Oil Change | Oil_Change | 26634f2b-6ed1-485b-a1bc-6bb34792d02f |  |  | TRUE | TRUE | TRUE | TRUE | TRUE | TRUE | WHEEL MOTOR REAR RH
60 | 930E-5 | Component Replacement |  | WHEEL MOTOR REAR RH |  | CAUTION | 3 | Right Wheel Motor Oil Level Check. | Service Task with Input Value | Right Wheel Motor Oil Level Check | Oil_Level_Check | 3563b400-95be-4777-a175-8de3de8a9976 |  |  | 4000 |  | Service Task with Input Value | Right Wheel Motor Oil Level Check | Oil_Level_Check | 3563b400-95be-4777-a175-8de3de8a9976 |  |  | TRUE | TRUE | TRUE | TRUE | TRUE | TRUE | WHEEL MOTOR REAR RH
60 | 930E-5 | Component Replacement |  | WHEEL MOTOR REAR RH |  | CAUTION | 4 | Right Wheel Motor Oil Filter Change (only when available). | Service Task | [5 empty] | #N/A |  | Service Task | [5 empty] | TRUE | TRUE | TRUE | TRUE | TRUE | TRUE | WHEEL MOTOR REAR RH
60 | 930E-5 | Component Replacement |  | WHEEL MOTOR REAR RH |  | CAUTION | 5 | Right Wheel Motor Oil Filter Cut and Inspect (only when available). | Condition Rating & Photo with Not Applicable Task | [5 empty] | #N/A |  | Condition Rating & Photo with Not Applicable Task | [5 empty] | TRUE | TRUE | TRUE | TRUE | TRUE | TRUE | WHEEL MOTOR REAR RH
60 | 930E-5 | Component Replacement |  | WHEEL MOTOR REAR RH |  | CRITICAL | 1 | Right Wheel Motor Oil Sample at next 50 hours. | Service Task | Right Wheel Motor Oil Sample | Oil_Sample_(use_the_correct_SOS_sampling_method_from_the_sampling_points_on_the_machine) | 36a4c807-d427-4b3c-8ee2-79b0a864f82e |  |  | 4000 |  | Service Task | Right Wheel Motor Oil Sample | Oil_Sample_(use_the_correct_SOS_sampling_method_from_the_sampling_points_on_the_machine) | 36a4c807-d427-4b3c-8ee2-79b0a864f82e |  |  | TRUE | TRUE | TRUE | TRUE | TRUE | TRUE | WHEEL MOTOR REAR RH
60 | 930E-5 | Component Replacement |  | WHEEL MOTOR REAR RH |  | CRITICAL | 2 | Right Wheel Motor Oil Change. | Service Task with Input Value | Right Wheel Motor Oil Change | Oil_Change | 26634f2b-6ed1-485b-a1bc-6bb34792d02f |  |  | 4000 |  | Service Task with Input Value | Right Wheel Motor Oil Change | Oil_Change | 26634f2b-6ed1-485b-a1bc-6bb34792d02f |  |  | TRUE | TRUE | TRUE | TRUE | TRUE | TRUE | WHEEL MOTOR REAR RH
60 | 930E-5 | Component Replacement |  | WHEEL MOTOR REAR RH |  | CRITICAL | 3 | Right Wheel Motor Oil Level Check. | Service Task with Input Value | Right Wheel Motor Oil Level Check | Oil_Level_Check | 3563b400-95be-4777-a175-8de3de8a9976 |  |  | 4000 |  | Service Task with Input Value | Right Wheel Motor Oil Level Check | Oil_Level_Check | 3563b400-95be-4777-a175-8de3de8a9976 |  |  | TRUE | TRUE | TRUE | TRUE | TRUE | TRUE | WHEEL MOTOR REAR RH
60 | 930E-5 | Component Replacement |  | WHEEL MOTOR REAR RH |  | CRITICAL | 4 | Right Wheel Motor Oil Filter Change (only when available). | Service Task | [5 empty] | #N/A |  | Service Task | [5 empty] | TRUE | TRUE | TRUE | TRUE | TRUE | TRUE | WHEEL MOTOR REAR RH
60 | 930E-5 | Component Replacement |  | WHEEL MOTOR REAR RH |  | CRITICAL | 5 | Right Wheel Motor Oil Filter Cut and Inspect (only when available). | Condition Rating & Photo with Not Applicable Task | [5 empty] | #N/A |  | Condition Rating & Photo with Not Applicable Task | [5 empty] | TRUE | TRUE | TRUE | TRUE | TRUE | TRUE | WHEEL MOTOR REAR RH
60 | 930E-5 | Iron Forms |  | WHEEL MOTOR REAR RH | Wheel Motor RH (Leaks Visual Inspect) | CAUTION | 1 | Wheel Motor RH (Leaks Visual Inspect). | Condition Rating with Photo | Wheel Motor RH (Leaks Visual Inspect) | Powertrain_System | 7f97e805-5da5-43e9-b881-a583d126efbe | Wheel Motor RH (Leaks Visual Inspect) | 7f97e805-5da5-43e9-b881-a583d126efbe | 4000 | 4000 | Condition Rating with Photo | Wheel Motor RH (Leaks Visual Inspect) | Powertrain_System | 7f97e805-5da5-43e9-b881-a583d126efbe | Wheel Motor RH (Leaks Visual Inspect) | 7f97e805-5da5-43e9-b881-a583d126efbe | TRUE | TRUE | TRUE | TRUE | TRUE | TRUE | WHEEL MOTOR REAR RH
60 | 930E-5 | Iron Forms |  | WHEEL MOTOR REAR RH | Wheel Motor RH (Leaks Visual Inspect) | CAUTION | 2 | Right Wheel Motor Oil Sample. | Service Task | Right Wheel Motor Oil Sample | Oil_Sample_(use_the_correct_SOS_sampling_method_from_the_sampling_points_on_the_machine) | 36a4c807-d427-4b3c-8ee2-79b0a864f82e | Wheel Motor RH (Leaks Visual Inspect) | 7f97e805-5da5-43e9-b881-a583d126efbe | 4000 | 4000 | Service Task | Right Wheel Motor Oil Sample | Oil_Sample_(use_the_correct_SOS_sampling_method_from_the_sampling_points_on_the_machine) | 36a4c807-d427-4b3c-8ee2-79b0a864f82e | Wheel Motor RH (Leaks Visual Inspect) | 7f97e805-5da5-43e9-b881-a583d126efbe | TRUE | TRUE | TRUE | TRUE | TRUE | TRUE | WHEEL MOTOR REAR RH
60 | 930E-5 | Iron Forms |  | WHEEL MOTOR REAR RH | Wheel Motor RH (Leaks Visual Inspect) | CAUTION | 3 | RH Wheel Motor (Magnetic Plug). | Condition Rating with Photo | RH Wheel Motor (Magnetic Plug) | Magnetic_Plug_Ratings | b5c6ad64-1615-4277-9864-6a5d9efb76a4 | Wheel Motor RH (Leaks Visual Inspect) | 7f97e805-5da5-43e9-b881-a583d126efbe | 4000 | 4000 | Condition Rating with Photo | RH Wheel Motor (Magnetic Plug) | Magnetic_Plug_Ratings | b5c6ad64-1615-4277-9864-6a5d9efb76a4 | Wheel Motor RH (Leaks Visual Inspect) | 7f97e805-5da5-43e9-b881-a583d126efbe | TRUE | TRUE | TRUE | TRUE | TRUE | TRUE | WHEEL MOTOR REAR RH
60 | 930E-5 | Iron Forms |  | WHEEL MOTOR REAR RH | Wheel Motor RH (Leaks Visual Inspect) | CAUTION | 4 | Right Wheel Motor Oil Flush. | Service Task with Input Value |  |  |  | Wheel Motor RH (Leaks Visual Inspect) | 7f97e805-5da5-43e9-b881-a583d126efbe | #N/A | 4000 | Service Task with Input Value |  |  |  | Wheel Motor RH (Leaks Visual Inspect) | 7f97e805-5da5-43e9-b881-a583d126efbe | TRUE | TRUE | TRUE | TRUE | TRUE | TRUE | WHEEL MOTOR REAR RH
60 | 930E-5 | Iron Forms |  | WHEEL MOTOR REAR RH | Wheel Motor RH (Leaks Visual Inspect) | CAUTION | 5 | Right Wheel Motor Oil Change. | Service Task with Input Value | Right Wheel Motor Oil Change | Oil_Change | 26634f2b-6ed1-485b-a1bc-6bb34792d02f | Wheel Motor RH (Leaks Visual Inspect) | 7f97e805-5da5-43e9-b881-a583d126efbe | 4000 | 4000 | Service Task with Input Value | Right Wheel Motor Oil Change | Oil_Change | 26634f2b-6ed1-485b-a1bc-6bb34792d02f | Wheel Motor RH (Leaks Visual Inspect) | 7f97e805-5da5-43e9-b881-a583d126efbe | TRUE | TRUE | TRUE | TRUE | TRUE | TRUE | WHEEL MOTOR REAR RH
60 | 930E-5 | Iron Forms |  | WHEEL MOTOR REAR RH | Wheel Motor RH (Leaks Visual Inspect) | CRITICAL | 1 | Wheel Motor RH (Leaks Visual Inspect). | Condition Rating with Photo | Wheel Motor RH (Leaks Visual Inspect) | Powertrain_System | 7f97e805-5da5-43e9-b881-a583d126efbe | Wheel Motor RH (Leaks Visual Inspect) | 7f97e805-5da5-43e9-b881-a583d126efbe | 4000 | 4000 | Condition Rating with Photo | Wheel Motor RH (Leaks Visual Inspect) | Powertrain_System | 7f97e805-5da5-43e9-b881-a583d126efbe | Wheel Motor RH (Leaks Visual Inspect) | 7f97e805-5da5-43e9-b881-a583d126efbe | TRUE | TRUE | TRUE | TRUE | TRUE | TRUE | WHEEL MOTOR REAR RH
60 | 930E-5 | Iron Forms |  | WHEEL MOTOR REAR RH | Wheel Motor RH (Leaks Visual Inspect) | CRITICAL | 2 | Right Wheel Motor Oil Sample. | Service Task | Right Wheel Motor Oil Sample | Oil_Sample_(use_the_correct_SOS_sampling_method_from_the_sampling_points_on_the_machine) | 36a4c807-d427-4b3c-8ee2-79b0a864f82e | Wheel Motor RH (Leaks Visual Inspect) | 7f97e805-5da5-43e9-b881-a583d126efbe | 4000 | 4000 | Service Task | Right Wheel Motor Oil Sample | Oil_Sample_(use_the_correct_SOS_sampling_method_from_the_sampling_points_on_the_machine) | 36a4c807-d427-4b3c-8ee2-79b0a864f82e | Wheel Motor RH (Leaks Visual Inspect) | 7f97e805-5da5-43e9-b881-a583d126efbe | TRUE | TRUE | TRUE | TRUE | TRUE | TRUE | WHEEL MOTOR REAR RH
60 | 930E-5 | Iron Forms |  | WHEEL MOTOR REAR RH | Wheel Motor RH (Leaks Visual Inspect) | CRITICAL | 3 | RH Wheel Motor (Magnetic Plug). | Condition Rating with Photo | RH Wheel Motor (Magnetic Plug) | Magnetic_Plug_Ratings | b5c6ad64-1615-4277-9864-6a5d9efb76a4 | Wheel Motor RH (Leaks Visual Inspect) | 7f97e805-5da5-43e9-b881-a583d126efbe | 4000 | 4000 | Condition Rating with Photo | RH Wheel Motor (Magnetic Plug) | Magnetic_Plug_Ratings | b5c6ad64-1615-4277-9864-6a5d9efb76a4 | Wheel Motor RH (Leaks Visual Inspect) | 7f97e805-5da5-43e9-b881-a583d126efbe | TRUE | TRUE | TRUE | TRUE | TRUE | TRUE | WHEEL MOTOR REAR RH
60 | 930E-5 | Iron Forms |  | WHEEL MOTOR REAR RH | Wheel Motor RH (Leaks Visual Inspect) | CRITICAL | 4 | Right Wheel Motor Oil Flush. | Service Task with Input Value |  |  |  | Wheel Motor RH (Leaks Visual Inspect) | 7f97e805-5da5-43e9-b881-a583d126efbe | #N/A | 4000 | Service Task with Input Value |  |  |  | Wheel Motor RH (Leaks Visual Inspect) | 7f97e805-5da5-43e9-b881-a583d126efbe | TRUE | TRUE | TRUE | TRUE | TRUE | TRUE | WHEEL MOTOR REAR RH
60 | 930E-5 | Iron Forms |  | WHEEL MOTOR REAR RH | Wheel Motor RH (Leaks Visual Inspect) | CRITICAL | 5 | Right Wheel Motor Oil Change. | Service Task with Input Value | Right Wheel Motor Oil Change | Oil_Change | 26634f2b-6ed1-485b-a1bc-6bb34792d02f | Wheel Motor RH (Leaks Visual Inspect) | 7f97e805-5da5-43e9-b881-a583d126efbe | 4000 | 4000 | Service Task with Input Value | Right Wheel Motor Oil Change | Oil_Change | 26634f2b-6ed1-485b-a1bc-6bb34792d02f | Wheel Motor RH (Leaks Visual Inspect) | 7f97e805-5da5-43e9-b881-a583d126efbe | TRUE | TRUE | TRUE | TRUE | TRUE | TRUE | WHEEL MOTOR REAR RH
60 | 930E-5 | Iron Forms |  | WHEEL MOTOR REAR RH | Wheel Motor RH (Leaks Visual Inspect) | CRITICAL | 6 | Repair/replace right wheel motor. | Defect Task |  |  |  | Wheel Motor RH (Leaks Visual Inspect) | 7f97e805-5da5-43e9-b881-a583d126efbe | #N/A | 4000 | Defect Task |  |  |  | Wheel Motor RH (Leaks Visual Inspect) | 7f97e805-5da5-43e9-b881-a583d126efbe | TRUE | TRUE | TRUE | TRUE | TRUE | TRUE | WHEEL MOTOR REAR RH
60 | 930E-5 | KBRT007 |  | WHEEL MOTOR REAR RH | Brake Oil Temp RR Ave | CAUTION | 1 | Check Brake Oil Level. | Defect Task with Input Value | [5 empty] | #N/A |  | Defect Task with Input Value | [5 empty] | TRUE | TRUE | TRUE | TRUE | TRUE | TRUE | WHEEL MOTOR REAR RH
60 | 930E-5 | KBRT007 |  | WHEEL MOTOR REAR RH | Brake Oil Temp RR Ave | CAUTION | 2 | Check Right Rear Brake Thickness. | CBM Automatic 1 | [5 empty] | #N/A |  | CBM Automatic 1 | [5 empty] | TRUE | TRUE | TRUE | TRUE | TRUE | TRUE | WHEEL MOTOR REAR RH
60 | 930E-5 | KBRT007 |  | WHEEL MOTOR REAR RH | Brake Oil Temp RR Ave | CAUTION | 3 | Confirm Brake is safe to operate. | Defect Task | [5 empty] | #N/A |  | Defect Task | [5 empty] | TRUE | TRUE | TRUE | TRUE | TRUE | TRUE | WHEEL MOTOR REAR RH
60 | 930E-5 | KBRT007 |  | WHEEL MOTOR REAR RH | Brake Oil Temp RR Ave | CRITICAL | 1 | Check Brake Oil Level. | Defect Task with Input Value | [5 empty] | #N/A |  | Defect Task with Input Value | [5 empty] | TRUE | TRUE | TRUE | TRUE | TRUE | TRUE | WHEEL MOTOR REAR RH
60 | 930E-5 | KBRT007 |  | WHEEL MOTOR REAR RH | Brake Oil Temp RR Ave | CRITICAL | 2 | Check Right Rear Brake Thickness. | CBM Automatic 1 | [5 empty] | #N/A |  | CBM Automatic 1 | [5 empty] | TRUE | TRUE | TRUE | TRUE | TRUE | TRUE | WHEEL MOTOR REAR RH
60 | 930E-5 | KBRT007 |  | WHEEL MOTOR REAR RH | Brake Oil Temp RR Ave | CRITICAL | 3 | Confirm Brake is safe to operate. | Defect Task | [5 empty] | #N/A |  | Defect Task | [5 empty] | TRUE | TRUE | TRUE | TRUE | TRUE | TRUE | WHEEL MOTOR REAR RH
60 | 930E-5 | Mag Plug |  | WHEEL MOTOR REAR RH | RH Wheel Motor (Magnetic Plug) | CAUTION | 1 | Wheel Motor RH (Leaks Visual Inspect). | Condition Rating with Photo | Wheel Motor RH (Leaks Visual Inspect) | Powertrain_System | 7f97e805-5da5-43e9-b881-a583d126efbe | Mag Plug | b5c6ad64-1615-4277-9864-6a5d9efb76a4 | 4000 | 4000 | Condition Rating with Photo | Wheel Motor RH (Leaks Visual Inspect) | Powertrain_System | 7f97e805-5da5-43e9-b881-a583d126efbe | RH Wheel Motor (Magnetic Plug) | b5c6ad64-1615-4277-9864-6a5d9efb76a4 | TRUE | TRUE | TRUE | TRUE | FALSE | TRUE | WHEEL MOTOR REAR RH
60 | 930E-5 | Mag Plug |  | WHEEL MOTOR REAR RH | RH Wheel Motor (Magnetic Plug) | CAUTION | 2 | RH Wheel Motor (Magnetic Plug). | Condition Rating with Photo | RH Wheel Motor (Magnetic Plug) | Magnetic_Plug_Ratings | b5c6ad64-1615-4277-9864-6a5d9efb76a4 | Mag Plug | b5c6ad64-1615-4277-9864-6a5d9efb76a4 | 4000 | 4000 | Condition Rating with Photo | RH Wheel Motor (Magnetic Plug) | Magnetic_Plug_Ratings | b5c6ad64-1615-4277-9864-6a5d9efb76a4 | RH Wheel Motor (Magnetic Plug) | b5c6ad64-1615-4277-9864-6a5d9efb76a4 | TRUE | TRUE | TRUE | TRUE | FALSE | TRUE | WHEEL MOTOR REAR RH
60 | 930E-5 | Mag Plug |  | WHEEL MOTOR REAR RH | RH Wheel Motor (Magnetic Plug) | CAUTION | 3 | Right Wheel Motor Oil Sample. | Service Task | Right Wheel Motor Oil Sample | Oil_Sample_(use_the_correct_SOS_sampling_method_from_the_sampling_points_on_the_machine) | 36a4c807-d427-4b3c-8ee2-79b0a864f82e | Mag Plug | b5c6ad64-1615-4277-9864-6a5d9efb76a4 | 4000 | 4000 | Service Task | Right Wheel Motor Oil Sample | Oil_Sample_(use_the_correct_SOS_sampling_method_from_the_sampling_points_on_the_machine) | 36a4c807-d427-4b3c-8ee2-79b0a864f82e | RH Wheel Motor (Magnetic Plug) | b5c6ad64-1615-4277-9864-6a5d9efb76a4 | TRUE | TRUE | TRUE | TRUE | FALSE | TRUE | WHEEL MOTOR REAR RH
60 | 930E-5 | Mag Plug |  | WHEEL MOTOR REAR RH | RH Wheel Motor (Magnetic Plug) | CRITICAL | 1 | Stop the machine immediately. | Defect Task |  |  |  | Mag Plug | b5c6ad64-1615-4277-9864-6a5d9efb76a4 | #N/A | 4000 | Defect Task |  |  |  | RH Wheel Motor (Magnetic Plug) | b5c6ad64-1615-4277-9864-6a5d9efb76a4 | TRUE | TRUE | TRUE | TRUE | FALSE | TRUE | WHEEL MOTOR REAR RH
60 | 930E-5 | Mag Plug |  | WHEEL MOTOR REAR RH | RH Wheel Motor (Magnetic Plug) | CRITICAL | 2 | Wheel Motor RH (Leaks Visual Inspect). | Condition Rating with Photo | Wheel Motor RH (Leaks Visual Inspect) | Powertrain_System | 7f97e805-5da5-43e9-b881-a583d126efbe | Mag Plug | b5c6ad64-1615-4277-9864-6a5d9efb76a4 | 4000 | 4000 | Condition Rating with Photo | Wheel Motor RH (Leaks Visual Inspect) | Powertrain_System | 7f97e805-5da5-43e9-b881-a583d126efbe | RH Wheel Motor (Magnetic Plug) | b5c6ad64-1615-4277-9864-6a5d9efb76a4 | TRUE | TRUE | TRUE | TRUE | FALSE | TRUE | WHEEL MOTOR REAR RH
60 | 930E-5 | Mag Plug |  | WHEEL MOTOR REAR RH | RH Wheel Motor (Magnetic Plug) | CRITICAL | 3 | RH Wheel Motor (Magnetic Plug). | Condition Rating with Photo | RH Wheel Motor (Magnetic Plug) | Magnetic_Plug_Ratings | b5c6ad64-1615-4277-9864-6a5d9efb76a4 | Mag Plug | b5c6ad64-1615-4277-9864-6a5d9efb76a4 | 4000 | 4000 | Condition Rating with Photo | RH Wheel Motor (Magnetic Plug) | Magnetic_Plug_Ratings | b5c6ad64-1615-4277-9864-6a5d9efb76a4 | RH Wheel Motor (Magnetic Plug) | b5c6ad64-1615-4277-9864-6a5d9efb76a4 | TRUE | TRUE | TRUE | TRUE | FALSE | TRUE | WHEEL MOTOR REAR RH
60 | 930E-5 | Mag Plug |  | WHEEL MOTOR REAR RH | RH Wheel Motor (Magnetic Plug) | CRITICAL | 4 | Right Wheel Motor Oil Sample. | Service Task | Right Wheel Motor Oil Sample | Oil_Sample_(use_the_correct_SOS_sampling_method_from_the_sampling_points_on_the_machine) | 36a4c807-d427-4b3c-8ee2-79b0a864f82e | Mag Plug | b5c6ad64-1615-4277-9864-6a5d9efb76a4 | 4000 | 4000 | Service Task | Right Wheel Motor Oil Sample | Oil_Sample_(use_the_correct_SOS_sampling_method_from_the_sampling_points_on_the_machine) | 36a4c807-d427-4b3c-8ee2-79b0a864f82e | RH Wheel Motor (Magnetic Plug) | b5c6ad64-1615-4277-9864-6a5d9efb76a4 | TRUE | TRUE | TRUE | TRUE | FALSE | TRUE | WHEEL MOTOR REAR RH
60 | 930E-5 | Mag Plug |  | WHEEL MOTOR REAR RH | RH Wheel Motor (Magnetic Plug) | CRITICAL | 5 | Right Wheel Motor Oil Change. | Service Task with Input Value | Right Wheel Motor Oil Change | Oil_Change | 26634f2b-6ed1-485b-a1bc-6bb34792d02f | Mag Plug | b5c6ad64-1615-4277-9864-6a5d9efb76a4 | 4000 | 4000 | Service Task with Input Value | Right Wheel Motor Oil Change | Oil_Change | 26634f2b-6ed1-485b-a1bc-6bb34792d02f | RH Wheel Motor (Magnetic Plug) | b5c6ad64-1615-4277-9864-6a5d9efb76a4 | TRUE | TRUE | TRUE | TRUE | FALSE | TRUE | WHEEL MOTOR REAR RH
60 | 930E-5 | Oil Data |  | WHEEL MOTOR REAR RH |  | CAUTION | 1 | Wheel Motor RH (Leaks Visual Inspect). | Condition Rating with Photo | Wheel Motor RH (Leaks Visual Inspect) | Powertrain_System | 7f97e805-5da5-43e9-b881-a583d126efbe |  |  | 4000 |  | Condition Rating with Photo | Wheel Motor RH (Leaks Visual Inspect) | Powertrain_System | 7f97e805-5da5-43e9-b881-a583d126efbe |  |  | TRUE | TRUE | TRUE | TRUE | TRUE | TRUE | WHEEL MOTOR REAR RH
60 | 930E-5 | Oil Data |  | WHEEL MOTOR REAR RH |  | CAUTION | 2 | RH Wheel Motor (Magnetic Plug). | Condition Rating with Photo | RH Wheel Motor (Magnetic Plug) | Magnetic_Plug_Ratings | b5c6ad64-1615-4277-9864-6a5d9efb76a4 |  |  | 4000 |  | Condition Rating with Photo | RH Wheel Motor (Magnetic Plug) | Magnetic_Plug_Ratings | b5c6ad64-1615-4277-9864-6a5d9efb76a4 |  |  | TRUE | TRUE | TRUE | TRUE | TRUE | TRUE | WHEEL MOTOR REAR RH
60 | 930E-5 | Oil Data |  | WHEEL MOTOR REAR RH |  | CAUTION | 3 | Right Wheel Motor Oil Sample. | Service Task | Right Wheel Motor Oil Sample | Oil_Sample_(use_the_correct_SOS_sampling_method_from_the_sampling_points_on_the_machine) | 36a4c807-d427-4b3c-8ee2-79b0a864f82e |  |  | 4000 |  | Service Task | Right Wheel Motor Oil Sample | Oil_Sample_(use_the_correct_SOS_sampling_method_from_the_sampling_points_on_the_machine) | 36a4c807-d427-4b3c-8ee2-79b0a864f82e |  |  | TRUE | TRUE | TRUE | TRUE | TRUE | TRUE | WHEEL MOTOR REAR RH
60 | 930E-5 | Oil Data |  | WHEEL MOTOR REAR RH |  | CRITICAL | 1 | Stop the machine immediately. | Defect Task | [5 empty] | #N/A |  | Defect Task | [5 empty] | TRUE | TRUE | TRUE | TRUE | TRUE | TRUE | WHEEL MOTOR REAR RH
60 | 930E-5 | Oil Data |  | WHEEL MOTOR REAR RH |  | CRITICAL | 2 | Wheel Motor RH (Leaks Visual Inspect). | Condition Rating with Photo | Wheel Motor RH (Leaks Visual Inspect) | Powertrain_System | 7f97e805-5da5-43e9-b881-a583d126efbe |  |  | 4000 |  | Condition Rating with Photo | Wheel Motor RH (Leaks Visual Inspect) | Powertrain_System | 7f97e805-5da5-43e9-b881-a583d126efbe |  |  | TRUE | TRUE | TRUE | TRUE | TRUE | TRUE | WHEEL MOTOR REAR RH
60 | 930E-5 | Oil Data |  | WHEEL MOTOR REAR RH |  | CRITICAL | 3 | RH Wheel Motor (Magnetic Plug). | Condition Rating with Photo | RH Wheel Motor (Magnetic Plug) | Magnetic_Plug_Ratings | b5c6ad64-1615-4277-9864-6a5d9efb76a4 |  |  | 4000 |  | Condition Rating with Photo | RH Wheel Motor (Magnetic Plug) | Magnetic_Plug_Ratings | b5c6ad64-1615-4277-9864-6a5d9efb76a4 |  |  | TRUE | TRUE | TRUE | TRUE | TRUE | TRUE | WHEEL MOTOR REAR RH
60 | 930E-5 | Oil Data |  | WHEEL MOTOR REAR RH |  | CRITICAL | 4 | Right Wheel Motor Oil Sample. | Service Task | Right Wheel Motor Oil Sample | Oil_Sample_(use_the_correct_SOS_sampling_method_from_the_sampling_points_on_the_machine) | 36a4c807-d427-4b3c-8ee2-79b0a864f82e |  |  | 4000 |  | Service Task | Right Wheel Motor Oil Sample | Oil_Sample_(use_the_correct_SOS_sampling_method_from_the_sampling_points_on_the_machine) | 36a4c807-d427-4b3c-8ee2-79b0a864f82e |  |  | TRUE | TRUE | TRUE | TRUE | TRUE | TRUE | WHEEL MOTOR REAR RH
60 | 930E-5 | Oil Data |  | WHEEL MOTOR REAR RH |  | CRITICAL | 5 | Right Wheel Motor Oil Change. | Service Task with Input Value | Right Wheel Motor Oil Change | Oil_Change | 26634f2b-6ed1-485b-a1bc-6bb34792d02f |  |  | 4000 |  | Service Task with Input Value | Right Wheel Motor Oil Change | Oil_Change | 26634f2b-6ed1-485b-a1bc-6bb34792d02f |  |  | TRUE | TRUE | TRUE | TRUE | TRUE | TRUE | WHEEL MOTOR REAR RH
60 | 930E-5 | Iron Forms |  | PARK BRAKE REAR LH | LHS Average Park brake wear | CAUTION | 1 | Measure the LHS Average Park brake wear. | CBM Automatic 1 | LHS Average Park brake wear | Brake_Section | mechanicalServiceTask0000210 | LHS Average Park brake wear | mechanicalServiceTask0000210 | 4000 | 4000 | CBM Automatic 1 | LHS Average Park brake wear | Brake_Section | mechanicalServiceTask0000210 | LHS Average Park brake wear | mechanicalServiceTask0000210 | TRUE | TRUE | TRUE | TRUE | TRUE | TRUE | PARK BRAKE REAR LH
60 | 930E-5 | Iron Forms |  | PARK BRAKE REAR LH | LHS Average Park brake wear | CAUTION | 2 | Check the park brake pressure to ensure park brakes are not dragging. | Defect Task |  |  |  | LHS Average Park brake wear | mechanicalServiceTask0000210 | #N/A | 4000 | Defect Task |  |  |  | LHS Average Park brake wear | mechanicalServiceTask0000210 | TRUE | TRUE | TRUE | TRUE | TRUE | TRUE | PARK BRAKE REAR LH
60 | 930E-5 | Iron Forms |  | PARK BRAKE REAR LH | LHS Average Park brake wear | CRITICAL | 1 | Measure the LHS Average Park brake wear. | CBM Automatic 1 | LHS Average Park brake wear | Brake_Section | mechanicalServiceTask0000210 | LHS Average Park brake wear | mechanicalServiceTask0000210 | 4000 | 4000 | CBM Automatic 1 | LHS Average Park brake wear | Brake_Section | mechanicalServiceTask0000210 | LHS Average Park brake wear | mechanicalServiceTask0000210 | TRUE | TRUE | TRUE | TRUE | TRUE | TRUE | PARK BRAKE REAR LH
60 | 930E-5 | Iron Forms |  | PARK BRAKE REAR LH | LHS Average Park brake wear | CRITICAL | 2 | Check the park brake pressure to ensure park brakes are not dragging. | Defect Task |  |  |  | LHS Average Park brake wear | mechanicalServiceTask0000210 | #N/A | 4000 | Defect Task |  |  |  | LHS Average Park brake wear | mechanicalServiceTask0000210 | TRUE | TRUE | TRUE | TRUE | TRUE | TRUE | PARK BRAKE REAR LH
60 | 930E-5 | Iron Forms |  | PARK BRAKE REAR LH | LHS Average Park brake wear | CRITICAL | 3 | Replace park brake assembly. | Defect Task |  |  |  | LHS Average Park brake wear | mechanicalServiceTask0000210 | #N/A | 4000 | Defect Task |  |  |  | LHS Average Park brake wear | mechanicalServiceTask0000210 | TRUE | TRUE | TRUE | TRUE | TRUE | TRUE | PARK BRAKE REAR LH
60 | 930E-5 | Iron Forms |  | PARK BRAKE REAR RH | RHS Average Park brake wear | CAUTION | 1 | Measure the RHS Average Park brake wear. | CBM Automatic 1 | RHS Average Park brake wear | Brake_Section | mechanicalServiceTask0000214 | RHS Average Park brake wear | mechanicalServiceTask0000214 | 4000 | 4000 | CBM Automatic 1 | RHS Average Park brake wear | Brake_Section | mechanicalServiceTask0000214 | RHS Average Park brake wear | mechanicalServiceTask0000214 | TRUE | TRUE | TRUE | TRUE | TRUE | TRUE | PARK BRAKE REAR RH
60 | 930E-5 | Iron Forms |  | PARK BRAKE REAR RH | RHS Average Park brake wear | CAUTION | 2 | Check the park brake pressure to ensure park brakes are not dragging. | Defect Task |  |  |  | RHS Average Park brake wear | mechanicalServiceTask0000214 | #N/A | 4000 | Defect Task |  |  |  | RHS Average Park brake wear | mechanicalServiceTask0000214 | TRUE | TRUE | TRUE | TRUE | TRUE | TRUE | PARK BRAKE REAR RH
60 | 930E-5 | Iron Forms |  | PARK BRAKE REAR RH | RHS Average Park brake wear | CRITICAL | 1 | Measure the RHS Average Park brake wear. | CBM Automatic 1 | RHS Average Park brake wear | Brake_Section | mechanicalServiceTask0000214 | RHS Average Park brake wear | mechanicalServiceTask0000214 | 4000 | 4000 | CBM Automatic 1 | RHS Average Park brake wear | Brake_Section | mechanicalServiceTask0000214 | RHS Average Park brake wear | mechanicalServiceTask0000214 | TRUE | TRUE | TRUE | TRUE | TRUE | TRUE | PARK BRAKE REAR RH
60 | 930E-5 | Iron Forms |  | PARK BRAKE REAR RH | RHS Average Park brake wear | CRITICAL | 2 | Check the park brake pressure to ensure park brakes are not dragging. | Defect Task |  |  |  | RHS Average Park brake wear | mechanicalServiceTask0000214 | #N/A | 4000 | Defect Task |  |  |  | RHS Average Park brake wear | mechanicalServiceTask0000214 | TRUE | TRUE | TRUE | TRUE | TRUE | TRUE | PARK BRAKE REAR RH
60 | 930E-5 | Iron Forms |  | PARK BRAKE REAR RH | RHS Average Park brake wear | CRITICAL | 3 | Replace park brake assembly. | Defect Task |  |  |  | RHS Average Park brake wear | mechanicalServiceTask0000214 | #N/A | 4000 | Defect Task |  |  |  | RHS Average Park brake wear | mechanicalServiceTask0000214 | TRUE | TRUE | TRUE | TRUE | TRUE | TRUE | PARK BRAKE REAR RH
60 | 930E-5 | Iron Forms |  | HOIST CYLINDER LH | Hoist cylinder LH kickout | CAUTION | 1 | Check LH Hoist Cylinder kickout. | CBM Automatic 1 | Hoist cylinder LH kickout | Operational_Check | f902b473-2271-4ba2-8501-c0de404c43ed | Hoist cylinder LH kickout | f902b473-2271-4ba2-8501-c0de404c43ed | 4000 | 4000 | CBM Automatic 1 | Hoist cylinder LH kickout | Operational_Check | f902b473-2271-4ba2-8501-c0de404c43ed | Hoist cylinder LH kickout | f902b473-2271-4ba2-8501-c0de404c43ed | TRUE | TRUE | TRUE | TRUE | TRUE | TRUE | HOIST CYLINDER LH
60 | 930E-5 | Iron Forms |  | HOIST CYLINDER LH | Hoist cylinder LH kickout | CRITICAL | 1 | Check LH Hoist Cylinder kickout. | CBM Automatic 1 | Hoist cylinder LH kickout | Operational_Check | f902b473-2271-4ba2-8501-c0de404c43ed | Hoist cylinder LH kickout | f902b473-2271-4ba2-8501-c0de404c43ed | 4000 | 4000 | CBM Automatic 1 | Hoist cylinder LH kickout | Operational_Check | f902b473-2271-4ba2-8501-c0de404c43ed | Hoist cylinder LH kickout | f902b473-2271-4ba2-8501-c0de404c43ed | TRUE | TRUE | TRUE | TRUE | TRUE | TRUE | HOIST CYLINDER LH
60 | 930E-5 | Iron Forms |  | HOIST CYLINDER LH | Hydraulic tank screen 1 | CAUTION | 1 | Left Front Hub (Magnetic Plug). | Condition Rating with Photo | Left Front Hub (Magnetic Plug) | Magnetic_Plug_Ratings | d9dbcc32-d95a-4a67-9dc6-ec907c03ae00 | Hydraulic tank screen 1 | 28a1d9bb-fad2-4e47-a192-154e5b9da1a8 | 4000 | 4000 | Condition Rating with Photo | Left Front Hub (Magnetic Plug) | Magnetic_Plug_Ratings | d9dbcc32-d95a-4a67-9dc6-ec907c03ae00 | Hydraulic tank screen 1 | 28a1d9bb-fad2-4e47-a192-154e5b9da1a8 | TRUE | TRUE | TRUE | TRUE | TRUE | TRUE | HOIST CYLINDER LH
60 | 930E-5 | Iron Forms |  | HOIST CYLINDER LH | Hydraulic tank screen 1 | CAUTION | 2 | Hydraulic System Oil Sample. | Service Task | Hydraulic System Oil Sample | Oil_Sample_(use_the_correct_SOS_sampling_method_from_the_sampling_points_on_the_machine) | 9c495a88-269c-460e-aec2-f876161e5e23 | Hydraulic tank screen 1 | 28a1d9bb-fad2-4e47-a192-154e5b9da1a8 | 4000 | 4000 | Service Task | Hydraulic System Oil Sample | Oil_Sample_(use_the_correct_SOS_sampling_method_from_the_sampling_points_on_the_machine) | 9c495a88-269c-460e-aec2-f876161e5e23 | Hydraulic tank screen 1 | 28a1d9bb-fad2-4e47-a192-154e5b9da1a8 | TRUE | TRUE | TRUE | TRUE | TRUE | TRUE | HOIST CYLINDER LH
60 | 930E-5 | Iron Forms |  | HOIST CYLINDER LH | Hydraulic tank screen 1 | CAUTION | 3 | Change steering filter. | Service Task | Change steering system filter. | Lube_Service_(Filter;_Breather;_Screen) | 77309127-ee98-4de7-8614-b15e19d36a57 | Hydraulic tank screen 1 | 28a1d9bb-fad2-4e47-a192-154e5b9da1a8 | 4000 | 4000 | Service Task | Change steering system filter. | Lube_Service_(Filter;_Breather;_Screen) | 77309127-ee98-4de7-8614-b15e19d36a57 | Hydraulic tank screen 1 | 28a1d9bb-fad2-4e47-a192-154e5b9da1a8 | TRUE | TRUE | TRUE | TRUE | TRUE | TRUE | HOIST CYLINDER LH
60 | 930E-5 | Iron Forms |  | HOIST CYLINDER LH | Hydraulic tank screen 1 | CAUTION | 4 | Inspect and cut steering filter. | Condition Rating & Photo with Not Applicable Task | Steering System Filter | Lube_Service_(Filter;_Breather;_Screen) | ce6e014a-80a0-45fb-a824-5a22f7e2439d | Hydraulic tank screen 1 | 28a1d9bb-fad2-4e47-a192-154e5b9da1a8 | 4000 | 4000 | Condition Rating & Photo with Not Applicable Task | Steering System Filter | Lube_Service_(Filter;_Breather;_Screen) | ce6e014a-80a0-45fb-a824-5a22f7e2439d | Hydraulic tank screen 1 | 28a1d9bb-fad2-4e47-a192-154e5b9da1a8 | TRUE | TRUE | TRUE | TRUE | TRUE | TRUE | HOIST CYLINDER LH
60 | 930E-5 | Iron Forms |  | HOIST CYLINDER LH | Hydraulic tank screen 1 | CAUTION | 5 | Change hoist pump filters. | Service Task | Change hoist pump filters. | Lube_Service_(Filter;_Breather;_Screen) | bf9d09d4-fc77-4dcd-ac64-1ce6f323aeba | Hydraulic tank screen 1 | 28a1d9bb-fad2-4e47-a192-154e5b9da1a8 | 4000 | 4000 | Service Task | Change hoist pump filters. | Lube_Service_(Filter;_Breather;_Screen) | bf9d09d4-fc77-4dcd-ac64-1ce6f323aeba | Hydraulic tank screen 1 | 28a1d9bb-fad2-4e47-a192-154e5b9da1a8 | TRUE | TRUE | TRUE | TRUE | TRUE | TRUE | HOIST CYLINDER LH
60 | 930E-5 | Iron Forms |  | HOIST CYLINDER LH | Hydraulic tank screen 1 | CAUTION | 6 | Inspect and cut hoist pump filter. | Condition Rating & Photo with Not Applicable Task | Hoist Pump Filter | Lube_Service_(Filter;_Breather;_Screen) | 61c42c47-5c66-4a1f-9755-e7538c39d3df | Hydraulic tank screen 1 | 28a1d9bb-fad2-4e47-a192-154e5b9da1a8 | 4000 | 4000 | Condition Rating & Photo with Not Applicable Task | Hoist Pump Filter | Lube_Service_(Filter;_Breather;_Screen) | 61c42c47-5c66-4a1f-9755-e7538c39d3df | Hydraulic tank screen 1 | 28a1d9bb-fad2-4e47-a192-154e5b9da1a8 | TRUE | TRUE | TRUE | TRUE | TRUE | TRUE | HOIST CYLINDER LH
60 | 930E-5 | Iron Forms |  | HOIST CYLINDER LH | Hydraulic tank screen 1 | CAUTION | 7 | Check the hydraulic system to identify the source of contamination. | Defect Task |  |  |  | Hydraulic tank screen 1 | 28a1d9bb-fad2-4e47-a192-154e5b9da1a8 | #N/A | 4000 | Defect Task |  |  |  | Hydraulic tank screen 1 | 28a1d9bb-fad2-4e47-a192-154e5b9da1a8 | TRUE | TRUE | TRUE | TRUE | TRUE | TRUE | HOIST CYLINDER LH
60 | 930E-5 | Iron Forms |  | HOIST CYLINDER LH | Hydraulic tank screen 1 | CRITICAL | 1 | Left Front Hub (Magnetic Plug). | Condition Rating with Photo | Left Front Hub (Magnetic Plug) | Magnetic_Plug_Ratings | d9dbcc32-d95a-4a67-9dc6-ec907c03ae00 | Hydraulic tank screen 1 | 28a1d9bb-fad2-4e47-a192-154e5b9da1a8 | 4000 | 4000 | Condition Rating with Photo | Left Front Hub (Magnetic Plug) | Magnetic_Plug_Ratings | d9dbcc32-d95a-4a67-9dc6-ec907c03ae00 | Hydraulic tank screen 1 | 28a1d9bb-fad2-4e47-a192-154e5b9da1a8 | TRUE | TRUE | TRUE | TRUE | TRUE | TRUE | HOIST CYLINDER LH
60 | 930E-5 | Iron Forms |  | HOIST CYLINDER LH | Hydraulic tank screen 1 | CRITICAL | 2 | Hydraulic System Oil Sample. | Service Task | Hydraulic System Oil Sample | Oil_Sample_(use_the_correct_SOS_sampling_method_from_the_sampling_points_on_the_machine) | 9c495a88-269c-460e-aec2-f876161e5e23 | Hydraulic tank screen 1 | 28a1d9bb-fad2-4e47-a192-154e5b9da1a8 | 4000 | 4000 | Service Task | Hydraulic System Oil Sample | Oil_Sample_(use_the_correct_SOS_sampling_method_from_the_sampling_points_on_the_machine) | 9c495a88-269c-460e-aec2-f876161e5e23 | Hydraulic tank screen 1 | 28a1d9bb-fad2-4e47-a192-154e5b9da1a8 | TRUE | TRUE | TRUE | TRUE | TRUE | TRUE | HOIST CYLINDER LH
60 | 930E-5 | Iron Forms |  | HOIST CYLINDER LH | Hydraulic tank screen 1 | CRITICAL | 3 | Change steering filter. | Service Task | Change steering system filter. | Lube_Service_(Filter;_Breather;_Screen) | 77309127-ee98-4de7-8614-b15e19d36a57 | Hydraulic tank screen 1 | 28a1d9bb-fad2-4e47-a192-154e5b9da1a8 | 4000 | 4000 | Service Task | Change steering system filter. | Lube_Service_(Filter;_Breather;_Screen) | 77309127-ee98-4de7-8614-b15e19d36a57 | Hydraulic tank screen 1 | 28a1d9bb-fad2-4e47-a192-154e5b9da1a8 | TRUE | TRUE | TRUE | TRUE | TRUE | TRUE | HOIST CYLINDER LH
60 | 930E-5 | Iron Forms |  | HOIST CYLINDER LH | Hydraulic tank screen 1 | CRITICAL | 4 | Inspect and cut steering filter. | Condition Rating & Photo with Not Applicable Task | Steering System Filter | Lube_Service_(Filter;_Breather;_Screen) | ce6e014a-80a0-45fb-a824-5a22f7e2439d | Hydraulic tank screen 1 | 28a1d9bb-fad2-4e47-a192-154e5b9da1a8 | 4000 | 4000 | Condition Rating & Photo with Not Applicable Task | Steering System Filter | Lube_Service_(Filter;_Breather;_Screen) | ce6e014a-80a0-45fb-a824-5a22f7e2439d | Hydraulic tank screen 1 | 28a1d9bb-fad2-4e47-a192-154e5b9da1a8 | TRUE | TRUE | TRUE | TRUE | TRUE | TRUE | HOIST CYLINDER LH
60 | 930E-5 | Iron Forms |  | HOIST CYLINDER LH | Hydraulic tank screen 1 | CRITICAL | 5 | Change hoist pump filters. | Service Task | Change hoist pump filters. | Lube_Service_(Filter;_Breather;_Screen) | bf9d09d4-fc77-4dcd-ac64-1ce6f323aeba | Hydraulic tank screen 1 | 28a1d9bb-fad2-4e47-a192-154e5b9da1a8 | 4000 | 4000 | Service Task | Change hoist pump filters. | Lube_Service_(Filter;_Breather;_Screen) | bf9d09d4-fc77-4dcd-ac64-1ce6f323aeba | Hydraulic tank screen 1 | 28a1d9bb-fad2-4e47-a192-154e5b9da1a8 | TRUE | TRUE | TRUE | TRUE | TRUE | TRUE | HOIST CYLINDER LH
60 | 930E-5 | Iron Forms |  | HOIST CYLINDER LH | Hydraulic tank screen 1 | CRITICAL | 6 | Inspect and cut hoist pump filter. | Condition Rating & Photo with Not Applicable Task | Hoist Pump Filter | Lube_Service_(Filter;_Breather;_Screen) | 61c42c47-5c66-4a1f-9755-e7538c39d3df | Hydraulic tank screen 1 | 28a1d9bb-fad2-4e47-a192-154e5b9da1a8 | 4000 | 4000 | Condition Rating & Photo with Not Applicable Task | Hoist Pump Filter | Lube_Service_(Filter;_Breather;_Screen) | 61c42c47-5c66-4a1f-9755-e7538c39d3df | Hydraulic tank screen 1 | 28a1d9bb-fad2-4e47-a192-154e5b9da1a8 | TRUE | TRUE | TRUE | TRUE | TRUE | TRUE | HOIST CYLINDER LH
60 | 930E-5 | Iron Forms |  | HOIST CYLINDER LH | Hydraulic tank screen 1 | CRITICAL | 7 | Check the hydraulic system to identify the source of contamination. | Defect Task |  |  |  | Hydraulic tank screen 1 | 28a1d9bb-fad2-4e47-a192-154e5b9da1a8 | #N/A | 4000 | Defect Task |  |  |  | Hydraulic tank screen 1 | 28a1d9bb-fad2-4e47-a192-154e5b9da1a8 | TRUE | TRUE | TRUE | TRUE | TRUE | TRUE | HOIST CYLINDER LH
60 | 930E-5 | Iron Forms |  | HOIST CYLINDER LH | Hydraulic tank screen 1 | CRITICAL | 8 | Hydraulic Tank Oil Change. | Service Task with Input Value | Hydraulic Tank Oil Change | Oil_Change | 4a61d809-a874-4f0f-96cb-d32e1bdfec58 | Hydraulic tank screen 1 | 28a1d9bb-fad2-4e47-a192-154e5b9da1a8 | 4000 | 4000 | Service Task with Input Value | Hydraulic Tank Oil Change | Oil_Change | 4a61d809-a874-4f0f-96cb-d32e1bdfec58 | Hydraulic tank screen 1 | 28a1d9bb-fad2-4e47-a192-154e5b9da1a8 | TRUE | TRUE | TRUE | TRUE | TRUE | TRUE | HOIST CYLINDER LH
60 | 930E-5 | Iron Forms |  | HOIST CYLINDER LH | Hydraulic tank screen 1 | CRITICAL | 9 | Remove and inspect hydraulic tank screen 1. | Condition Rating with Photo | Hydraulic tank screen 1 | Oil_Change | 28a1d9bb-fad2-4e47-a192-154e5b9da1a8 | Hydraulic tank screen 1 | 28a1d9bb-fad2-4e47-a192-154e5b9da1a8 | 4000 | 4000 | Condition Rating with Photo | Hydraulic tank screen 1 | Oil_Change | 28a1d9bb-fad2-4e47-a192-154e5b9da1a8 | Hydraulic tank screen 1 | 28a1d9bb-fad2-4e47-a192-154e5b9da1a8 | TRUE | TRUE | TRUE | TRUE | TRUE | TRUE | HOIST CYLINDER LH
60 | 930E-5 | Iron Forms |  | HOIST CYLINDER LH | Hydraulic tank screen 1 | CRITICAL | 10 | Remove and inspect hydraulic tank screen 2. | Condition Rating with Photo | Hydraulic tank screen 2 | Oil_Change | 22c80bef-1bb0-4cf8-a3ed-5777d0410013 | Hydraulic tank screen 1 | 28a1d9bb-fad2-4e47-a192-154e5b9da1a8 | 4000 | 4000 | Condition Rating with Photo | Hydraulic tank screen 2 | Oil_Change | 22c80bef-1bb0-4cf8-a3ed-5777d0410013 | Hydraulic tank screen 1 | 28a1d9bb-fad2-4e47-a192-154e5b9da1a8 | TRUE | TRUE | TRUE | TRUE | TRUE | TRUE | HOIST CYLINDER LH
60 | 930E-5 | Iron Forms |  | HOIST CYLINDER LH | Hydraulic tank screen 2 | CAUTION | 1 | Left Front Hub (Magnetic Plug). | Condition Rating with Photo | Left Front Hub (Magnetic Plug) | Magnetic_Plug_Ratings | d9dbcc32-d95a-4a67-9dc6-ec907c03ae00 | Hydraulic tank screen 2 | 22c80bef-1bb0-4cf8-a3ed-5777d0410013 | 4000 | 4000 | Condition Rating with Photo | Left Front Hub (Magnetic Plug) | Magnetic_Plug_Ratings | d9dbcc32-d95a-4a67-9dc6-ec907c03ae00 | Hydraulic tank screen 2 | 22c80bef-1bb0-4cf8-a3ed-5777d0410013 | TRUE | TRUE | TRUE | TRUE | TRUE | TRUE | HOIST CYLINDER LH
60 | 930E-5 | Iron Forms |  | HOIST CYLINDER LH | Hydraulic tank screen 2 | CAUTION | 2 | Hydraulic System Oil Sample. | Service Task | Hydraulic System Oil Sample | Oil_Sample_(use_the_correct_SOS_sampling_method_from_the_sampling_points_on_the_machine) | 9c495a88-269c-460e-aec2-f876161e5e23 | Hydraulic tank screen 2 | 22c80bef-1bb0-4cf8-a3ed-5777d0410013 | 4000 | 4000 | Service Task | Hydraulic System Oil Sample | Oil_Sample_(use_the_correct_SOS_sampling_method_from_the_sampling_points_on_the_machine) | 9c495a88-269c-460e-aec2-f876161e5e23 | Hydraulic tank screen 2 | 22c80bef-1bb0-4cf8-a3ed-5777d0410013 | TRUE | TRUE | TRUE | TRUE | TRUE | TRUE | HOIST CYLINDER LH
60 | 930E-5 | Iron Forms |  | HOIST CYLINDER LH | Hydraulic tank screen 2 | CAUTION | 3 | Change steering filter. | Service Task | Change steering system filter. | Lube_Service_(Filter;_Breather;_Screen) | 77309127-ee98-4de7-8614-b15e19d36a57 | Hydraulic tank screen 2 | 22c80bef-1bb0-4cf8-a3ed-5777d0410013 | 4000 | 4000 | Service Task | Change steering system filter. | Lube_Service_(Filter;_Breather;_Screen) | 77309127-ee98-4de7-8614-b15e19d36a57 | Hydraulic tank screen 2 | 22c80bef-1bb0-4cf8-a3ed-5777d0410013 | TRUE | TRUE | TRUE | TRUE | TRUE | TRUE | HOIST CYLINDER LH
60 | 930E-5 | Iron Forms |  | HOIST CYLINDER LH | Hydraulic tank screen 2 | CAUTION | 4 | Inspect and cut steering filter. | Condition Rating & Photo with Not Applicable Task | Steering System Filter | Lube_Service_(Filter;_Breather;_Screen) | ce6e014a-80a0-45fb-a824-5a22f7e2439d | Hydraulic tank screen 2 | 22c80bef-1bb0-4cf8-a3ed-5777d0410013 | 4000 | 4000 | Condition Rating & Photo with Not Applicable Task | Steering System Filter | Lube_Service_(Filter;_Breather;_Screen) | ce6e014a-80a0-45fb-a824-5a22f7e2439d | Hydraulic tank screen 2 | 22c80bef-1bb0-4cf8-a3ed-5777d0410013 | TRUE | TRUE | TRUE | TRUE | TRUE | TRUE | HOIST CYLINDER LH
60 | 930E-5 | Iron Forms |  | HOIST CYLINDER LH | Hydraulic tank screen 2 | CAUTION | 5 | Change hoist pump filters. | Service Task | Change hoist pump filters. | Lube_Service_(Filter;_Breather;_Screen) | bf9d09d4-fc77-4dcd-ac64-1ce6f323aeba | Hydraulic tank screen 2 | 22c80bef-1bb0-4cf8-a3ed-5777d0410013 | 4000 | 4000 | Service Task | Change hoist pump filters. | Lube_Service_(Filter;_Breather;_Screen) | bf9d09d4-fc77-4dcd-ac64-1ce6f323aeba | Hydraulic tank screen 2 | 22c80bef-1bb0-4cf8-a3ed-5777d0410013 | TRUE | TRUE | TRUE | TRUE | TRUE | TRUE | HOIST CYLINDER LH
60 | 930E-5 | Iron Forms |  | HOIST CYLINDER LH | Hydraulic tank screen 2 | CAUTION | 6 | Inspect and cut hoist pump filter. | Condition Rating & Photo with Not Applicable Task | Hoist Pump Filter | Lube_Service_(Filter;_Breather;_Screen) | 61c42c47-5c66-4a1f-9755-e7538c39d3df | Hydraulic tank screen 2 | 22c80bef-1bb0-4cf8-a3ed-5777d0410013 | 4000 | 4000 | Condition Rating & Photo with Not Applicable Task | Hoist Pump Filter | Lube_Service_(Filter;_Breather;_Screen) | 61c42c47-5c66-4a1f-9755-e7538c39d3df | Hydraulic tank screen 2 | 22c80bef-1bb0-4cf8-a3ed-5777d0410013 | TRUE | TRUE | TRUE | TRUE | TRUE | TRUE | HOIST CYLINDER LH
60 | 930E-5 | Iron Forms |  | HOIST CYLINDER LH | Hydraulic tank screen 2 | CAUTION | 7 | Check the hydraulic system to identify the source of contamination. | Defect Task |  |  |  | Hydraulic tank screen 2 | 22c80bef-1bb0-4cf8-a3ed-5777d0410013 | #N/A | 4000 | Defect Task |  |  |  | Hydraulic tank screen 2 | 22c80bef-1bb0-4cf8-a3ed-5777d0410013 | TRUE | TRUE | TRUE | TRUE | TRUE | TRUE | HOIST CYLINDER LH
60 | 930E-5 | Iron Forms |  | HOIST CYLINDER LH | Hydraulic tank screen 2 | CRITICAL | 1 | Left Front Hub (Magnetic Plug). | Condition Rating with Photo | Left Front Hub (Magnetic Plug) | Magnetic_Plug_Ratings | d9dbcc32-d95a-4a67-9dc6-ec907c03ae00 | Hydraulic tank screen 2 | 22c80bef-1bb0-4cf8-a3ed-5777d0410013 | 4000 | 4000 | Condition Rating with Photo | Left Front Hub (Magnetic Plug) | Magnetic_Plug_Ratings | d9dbcc32-d95a-4a67-9dc6-ec907c03ae00 | Hydraulic tank screen 2 | 22c80bef-1bb0-4cf8-a3ed-5777d0410013 | TRUE | TRUE | TRUE | TRUE | TRUE | TRUE | HOIST CYLINDER LH
60 | 930E-5 | Iron Forms |  | HOIST CYLINDER LH | Hydraulic tank screen 2 | CRITICAL | 2 | Hydraulic System Oil Sample. | Service Task | Hydraulic System Oil Sample | Oil_Sample_(use_the_correct_SOS_sampling_method_from_the_sampling_points_on_the_machine) | 9c495a88-269c-460e-aec2-f876161e5e23 | Hydraulic tank screen 2 | 22c80bef-1bb0-4cf8-a3ed-5777d0410013 | 4000 | 4000 | Service Task | Hydraulic System Oil Sample | Oil_Sample_(use_the_correct_SOS_sampling_method_from_the_sampling_points_on_the_machine) | 9c495a88-269c-460e-aec2-f876161e5e23 | Hydraulic tank screen 2 | 22c80bef-1bb0-4cf8-a3ed-5777d0410013 | TRUE | TRUE | TRUE | TRUE | TRUE | TRUE | HOIST CYLINDER LH
60 | 930E-5 | Iron Forms |  | HOIST CYLINDER LH | Hydraulic tank screen 2 | CRITICAL | 3 | Change steering filter. | Service Task | Change steering system filter. | Lube_Service_(Filter;_Breather;_Screen) | 77309127-ee98-4de7-8614-b15e19d36a57 | Hydraulic tank screen 2 | 22c80bef-1bb0-4cf8-a3ed-5777d0410013 | 4000 | 4000 | Service Task | Change steering system filter. | Lube_Service_(Filter;_Breather;_Screen) | 77309127-ee98-4de7-8614-b15e19d36a57 | Hydraulic tank screen 2 | 22c80bef-1bb0-4cf8-a3ed-5777d0410013 | TRUE | TRUE | TRUE | TRUE | TRUE | TRUE | HOIST CYLINDER LH
60 | 930E-5 | Iron Forms |  | HOIST CYLINDER LH | Hydraulic tank screen 2 | CRITICAL | 4 | Inspect and cut steering filter. | Condition Rating & Photo with Not Applicable Task | Steering System Filter | Lube_Service_(Filter;_Breather;_Screen) | ce6e014a-80a0-45fb-a824-5a22f7e2439d | Hydraulic tank screen 2 | 22c80bef-1bb0-4cf8-a3ed-5777d0410013 | 4000 | 4000 | Condition Rating & Photo with Not Applicable Task | Steering System Filter | Lube_Service_(Filter;_Breather;_Screen) | ce6e014a-80a0-45fb-a824-5a22f7e2439d | Hydraulic tank screen 2 | 22c80bef-1bb0-4cf8-a3ed-5777d0410013 | TRUE | TRUE | TRUE | TRUE | TRUE | TRUE | HOIST CYLINDER LH
60 | 930E-5 | Iron Forms |  | HOIST CYLINDER LH | Hydraulic tank screen 2 | CRITICAL | 5 | Change hoist pump filters. | Service Task | Change hoist pump filters. | Lube_Service_(Filter;_Breather;_Screen) | bf9d09d4-fc77-4dcd-ac64-1ce6f323aeba | Hydraulic tank screen 2 | 22c80bef-1bb0-4cf8-a3ed-5777d0410013 | 4000 | 4000 | Service Task | Change hoist pump filters. | Lube_Service_(Filter;_Breather;_Screen) | bf9d09d4-fc77-4dcd-ac64-1ce6f323aeba | Hydraulic tank screen 2 | 22c80bef-1bb0-4cf8-a3ed-5777d0410013 | TRUE | TRUE | TRUE | TRUE | TRUE | TRUE | HOIST CYLINDER LH
60 | 930E-5 | Iron Forms |  | HOIST CYLINDER LH | Hydraulic tank screen 2 | CRITICAL | 6 | Inspect and cut hoist pump filter. | Condition Rating & Photo with Not Applicable Task | Hoist Pump Filter | Lube_Service_(Filter;_Breather;_Screen) | 61c42c47-5c66-4a1f-9755-e7538c39d3df | Hydraulic tank screen 2 | 22c80bef-1bb0-4cf8-a3ed-5777d0410013 | 4000 | 4000 | Condition Rating & Photo with Not Applicable Task | Hoist Pump Filter | Lube_Service_(Filter;_Breather;_Screen) | 61c42c47-5c66-4a1f-9755-e7538c39d3df | Hydraulic tank screen 2 | 22c80bef-1bb0-4cf8-a3ed-5777d0410013 | TRUE | TRUE | TRUE | TRUE | TRUE | TRUE | HOIST CYLINDER LH
60 | 930E-5 | Iron Forms |  | HOIST CYLINDER LH | Hydraulic tank screen 2 | CRITICAL | 7 | Check the hydraulic system to identify the source of contamination. | Defect Task |  |  |  | Hydraulic tank screen 2 | 22c80bef-1bb0-4cf8-a3ed-5777d0410013 | #N/A | 4000 | Defect Task |  |  |  | Hydraulic tank screen 2 | 22c80bef-1bb0-4cf8-a3ed-5777d0410013 | TRUE | TRUE | TRUE | TRUE | TRUE | TRUE | HOIST CYLINDER LH
60 | 930E-5 | Iron Forms |  | HOIST CYLINDER LH | Hydraulic tank screen 2 | CRITICAL | 8 | Hydraulic Tank Oil Change. | Service Task with Input Value | Hydraulic Tank Oil Change | Oil_Change | 4a61d809-a874-4f0f-96cb-d32e1bdfec58 | Hydraulic tank screen 2 | 22c80bef-1bb0-4cf8-a3ed-5777d0410013 | 4000 | 4000 | Service Task with Input Value | Hydraulic Tank Oil Change | Oil_Change | 4a61d809-a874-4f0f-96cb-d32e1bdfec58 | Hydraulic tank screen 2 | 22c80bef-1bb0-4cf8-a3ed-5777d0410013 | TRUE | TRUE | TRUE | TRUE | TRUE | TRUE | HOIST CYLINDER LH
60 | 930E-5 | Iron Forms |  | HOIST CYLINDER LH | Hydraulic tank screen 2 | CRITICAL | 9 | Remove and inspect hydraulic tank screen 1. | Condition Rating with Photo | Hydraulic tank screen 1 | Oil_Change | 28a1d9bb-fad2-4e47-a192-154e5b9da1a8 | Hydraulic tank screen 2 | 22c80bef-1bb0-4cf8-a3ed-5777d0410013 | 4000 | 4000 | Condition Rating with Photo | Hydraulic tank screen 1 | Oil_Change | 28a1d9bb-fad2-4e47-a192-154e5b9da1a8 | Hydraulic tank screen 2 | 22c80bef-1bb0-4cf8-a3ed-5777d0410013 | TRUE | TRUE | TRUE | TRUE | TRUE | TRUE | HOIST CYLINDER LH
60 | 930E-5 | Iron Forms |  | HOIST CYLINDER LH | Hydraulic tank screen 2 | CRITICAL | 10 | Remove and inspect hydraulic tank screen 2. | Condition Rating with Photo | Hydraulic tank screen 2 | Oil_Change | 22c80bef-1bb0-4cf8-a3ed-5777d0410013 | Hydraulic tank screen 2 | 22c80bef-1bb0-4cf8-a3ed-5777d0410013 | 4000 | 4000 | Condition Rating with Photo | Hydraulic tank screen 2 | Oil_Change | 22c80bef-1bb0-4cf8-a3ed-5777d0410013 | Hydraulic tank screen 2 | 22c80bef-1bb0-4cf8-a3ed-5777d0410013 | TRUE | TRUE | TRUE | TRUE | TRUE | TRUE | HOIST CYLINDER LH
60 | 930E-5 | Iron Forms |  | HOIST CYLINDER LH | Left Hoist Cylinder (Leaks and/or Damage) | CAUTION | 1 | Check LH Hoist Cylinder for weeps, leaks and condition (chrome, pitting, scoring, or rod damage). | Condition Rating with Photo | Left Hoist Cylinder (Leaks and/or Damage) | Hydraulic_System | 7019110c-6b9f-48d6-801b-0e33618a9b0f | Left Hoist Cylinder (Leaks and/or Damage) | 7019110c-6b9f-48d6-801b-0e33618a9b0f | 4000 | 4000 | Condition Rating with Photo | Left Hoist Cylinder (Leaks and/or Damage) | Hydraulic_System | 7019110c-6b9f-48d6-801b-0e33618a9b0f | Left Hoist Cylinder (Leaks and/or Damage) | 7019110c-6b9f-48d6-801b-0e33618a9b0f | TRUE | TRUE | TRUE | TRUE | TRUE | TRUE | HOIST CYLINDER LH
60 | 930E-5 | Iron Forms |  | HOIST CYLINDER LH | Left Hoist Cylinder (Leaks and/or Damage) | CRITICAL | 1 | Check LH Hoist Cylinder for weeps, leaks and condition (chrome, pitting, scoring, or rod damage). | Condition Rating with Photo | Left Hoist Cylinder (Leaks and/or Damage) | Hydraulic_System | 7019110c-6b9f-48d6-801b-0e33618a9b0f | Left Hoist Cylinder (Leaks and/or Damage) | 7019110c-6b9f-48d6-801b-0e33618a9b0f | 4000 | 4000 | Condition Rating with Photo | Left Hoist Cylinder (Leaks and/or Damage) | Hydraulic_System | 7019110c-6b9f-48d6-801b-0e33618a9b0f | Left Hoist Cylinder (Leaks and/or Damage) | 7019110c-6b9f-48d6-801b-0e33618a9b0f | TRUE | TRUE | TRUE | TRUE | TRUE | TRUE | HOIST CYLINDER LH
60 | 930E-5 | Iron Forms |  | HOIST CYLINDER RH | Hoist cylinder RH kickout | CAUTION | 1 | Check RH Hoist Cylinder kickout. | CBM Automatic 1 | Hoist cylinder RH kickout | Operational_Check | ac76f580-4642-47f9-be7d-3b4d5e539707 | Hoist cylinder RH kickout | ac76f580-4642-47f9-be7d-3b4d5e539707 | 4000 | 4000 | CBM Automatic 1 | Hoist cylinder RH kickout | Operational_Check | ac76f580-4642-47f9-be7d-3b4d5e539707 | Hoist cylinder RH kickout | ac76f580-4642-47f9-be7d-3b4d5e539707 | TRUE | TRUE | TRUE | TRUE | TRUE | TRUE | HOIST CYLINDER RH
60 | 930E-5 | Iron Forms |  | HOIST CYLINDER RH | Hoist cylinder RH kickout | CRITICAL | 1 | Check RH Hoist Cylinder kickout. | CBM Automatic 1 | Hoist cylinder RH kickout | Operational_Check | ac76f580-4642-47f9-be7d-3b4d5e539707 | Hoist cylinder RH kickout | ac76f580-4642-47f9-be7d-3b4d5e539707 | 4000 | 4000 | CBM Automatic 1 | Hoist cylinder RH kickout | Operational_Check | ac76f580-4642-47f9-be7d-3b4d5e539707 | Hoist cylinder RH kickout | ac76f580-4642-47f9-be7d-3b4d5e539707 | TRUE | TRUE | TRUE | TRUE | TRUE | TRUE | HOIST CYLINDER RH
60 | 930E-5 | Iron Forms |  | HOIST CYLINDER RH | Hydraulic tank screen 1 | CAUTION | 1 | Right Front Hub (Magnetic Plug). | Condition Rating with Photo | Right Front Hub (Magnetic Plug) | Magnetic_Plug_Ratings | 955be057-c4a0-40e8-bd79-09654b9ece61 | Hydraulic tank screen 1 | 28a1d9bb-fad2-4e47-a192-154e5b9da1a8 | 4000 | 4000 | Condition Rating with Photo | Right Front Hub (Magnetic Plug) | Magnetic_Plug_Ratings | 955be057-c4a0-40e8-bd79-09654b9ece61 | Hydraulic tank screen 1 | 28a1d9bb-fad2-4e47-a192-154e5b9da1a8 | TRUE | TRUE | TRUE | TRUE | TRUE | TRUE | HOIST CYLINDER RH
60 | 930E-5 | Iron Forms |  | HOIST CYLINDER RH | Hydraulic tank screen 1 | CAUTION | 2 | Hydraulic System Oil Sample. | Service Task | Hydraulic System Oil Sample | Oil_Sample_(use_the_correct_SOS_sampling_method_from_the_sampling_points_on_the_machine) | 9c495a88-269c-460e-aec2-f876161e5e23 | Hydraulic tank screen 1 | 28a1d9bb-fad2-4e47-a192-154e5b9da1a8 | 4000 | 4000 | Service Task | Hydraulic System Oil Sample | Oil_Sample_(use_the_correct_SOS_sampling_method_from_the_sampling_points_on_the_machine) | 9c495a88-269c-460e-aec2-f876161e5e23 | Hydraulic tank screen 1 | 28a1d9bb-fad2-4e47-a192-154e5b9da1a8 | TRUE | TRUE | TRUE | TRUE | TRUE | TRUE | HOIST CYLINDER RH
60 | 930E-5 | Iron Forms |  | HOIST CYLINDER RH | Hydraulic tank screen 1 | CAUTION | 3 | Change steering filter. | Service Task | Change steering system filter. | Lube_Service_(Filter;_Breather;_Screen) | 77309127-ee98-4de7-8614-b15e19d36a57 | Hydraulic tank screen 1 | 28a1d9bb-fad2-4e47-a192-154e5b9da1a8 | 4000 | 4000 | Service Task | Change steering system filter. | Lube_Service_(Filter;_Breather;_Screen) | 77309127-ee98-4de7-8614-b15e19d36a57 | Hydraulic tank screen 1 | 28a1d9bb-fad2-4e47-a192-154e5b9da1a8 | TRUE | TRUE | TRUE | TRUE | TRUE | TRUE | HOIST CYLINDER RH
60 | 930E-5 | Iron Forms |  | HOIST CYLINDER RH | Hydraulic tank screen 1 | CAUTION | 4 | Inspect and cut steering filter. | Condition Rating & Photo with Not Applicable Task | Steering System Filter | Lube_Service_(Filter;_Breather;_Screen) | ce6e014a-80a0-45fb-a824-5a22f7e2439d | Hydraulic tank screen 1 | 28a1d9bb-fad2-4e47-a192-154e5b9da1a8 | 4000 | 4000 | Condition Rating & Photo with Not Applicable Task | Steering System Filter | Lube_Service_(Filter;_Breather;_Screen) | ce6e014a-80a0-45fb-a824-5a22f7e2439d | Hydraulic tank screen 1 | 28a1d9bb-fad2-4e47-a192-154e5b9da1a8 | TRUE | TRUE | TRUE | TRUE | TRUE | TRUE | HOIST CYLINDER RH
60 | 930E-5 | Iron Forms |  | HOIST CYLINDER RH | Hydraulic tank screen 1 | CAUTION | 5 | Change hoist pump filters. | Service Task | Change hoist pump filters. | Lube_Service_(Filter;_Breather;_Screen) | bf9d09d4-fc77-4dcd-ac64-1ce6f323aeba | Hydraulic tank screen 1 | 28a1d9bb-fad2-4e47-a192-154e5b9da1a8 | 4000 | 4000 | Service Task | Change hoist pump filters. | Lube_Service_(Filter;_Breather;_Screen) | bf9d09d4-fc77-4dcd-ac64-1ce6f323aeba | Hydraulic tank screen 1 | 28a1d9bb-fad2-4e47-a192-154e5b9da1a8 | TRUE | TRUE | TRUE | TRUE | TRUE | TRUE | HOIST CYLINDER RH
60 | 930E-5 | Iron Forms |  | HOIST CYLINDER RH | Hydraulic tank screen 1 | CAUTION | 6 | Inspect and cut hoist pump filter. | Condition Rating & Photo with Not Applicable Task | Hoist Pump Filter | Lube_Service_(Filter;_Breather;_Screen) | 61c42c47-5c66-4a1f-9755-e7538c39d3df | Hydraulic tank screen 1 | 28a1d9bb-fad2-4e47-a192-154e5b9da1a8 | 4000 | 4000 | Condition Rating & Photo with Not Applicable Task | Hoist Pump Filter | Lube_Service_(Filter;_Breather;_Screen) | 61c42c47-5c66-4a1f-9755-e7538c39d3df | Hydraulic tank screen 1 | 28a1d9bb-fad2-4e47-a192-154e5b9da1a8 | TRUE | TRUE | TRUE | TRUE | TRUE | TRUE | HOIST CYLINDER RH
60 | 930E-5 | Iron Forms |  | HOIST CYLINDER RH | Hydraulic tank screen 1 | CAUTION | 7 | Check the hydraulic system to identify the source of contamination. | Defect Task |  |  |  | Hydraulic tank screen 1 | 28a1d9bb-fad2-4e47-a192-154e5b9da1a8 | #N/A | 4000 | Defect Task |  |  |  | Hydraulic tank screen 1 | 28a1d9bb-fad2-4e47-a192-154e5b9da1a8 | TRUE | TRUE | TRUE | TRUE | TRUE | TRUE | HOIST CYLINDER RH
60 | 930E-5 | Iron Forms |  | HOIST CYLINDER RH | Hydraulic tank screen 1 | CRITICAL | 1 | Right Front Hub (Magnetic Plug). | Condition Rating with Photo | Right Front Hub (Magnetic Plug) | Magnetic_Plug_Ratings | 955be057-c4a0-40e8-bd79-09654b9ece61 | Hydraulic tank screen 1 | 28a1d9bb-fad2-4e47-a192-154e5b9da1a8 | 4000 | 4000 | Condition Rating with Photo | Right Front Hub (Magnetic Plug) | Magnetic_Plug_Ratings | 955be057-c4a0-40e8-bd79-09654b9ece61 | Hydraulic tank screen 1 | 28a1d9bb-fad2-4e47-a192-154e5b9da1a8 | TRUE | TRUE | TRUE | TRUE | TRUE | TRUE | HOIST CYLINDER RH
60 | 930E-5 | Iron Forms |  | HOIST CYLINDER RH | Hydraulic tank screen 1 | CRITICAL | 2 | Hydraulic System Oil Sample. | Service Task | Hydraulic System Oil Sample | Oil_Sample_(use_the_correct_SOS_sampling_method_from_the_sampling_points_on_the_machine) | 9c495a88-269c-460e-aec2-f876161e5e23 | Hydraulic tank screen 1 | 28a1d9bb-fad2-4e47-a192-154e5b9da1a8 | 4000 | 4000 | Service Task | Hydraulic System Oil Sample | Oil_Sample_(use_the_correct_SOS_sampling_method_from_the_sampling_points_on_the_machine) | 9c495a88-269c-460e-aec2-f876161e5e23 | Hydraulic tank screen 1 | 28a1d9bb-fad2-4e47-a192-154e5b9da1a8 | TRUE | TRUE | TRUE | TRUE | TRUE | TRUE | HOIST CYLINDER RH
60 | 930E-5 | Iron Forms |  | HOIST CYLINDER RH | Hydraulic tank screen 1 | CRITICAL | 3 | Change steering filter. | Service Task | Change steering system filter. | Lube_Service_(Filter;_Breather;_Screen) | 77309127-ee98-4de7-8614-b15e19d36a57 | Hydraulic tank screen 1 | 28a1d9bb-fad2-4e47-a192-154e5b9da1a8 | 4000 | 4000 | Service Task | Change steering system filter. | Lube_Service_(Filter;_Breather;_Screen) | 77309127-ee98-4de7-8614-b15e19d36a57 | Hydraulic tank screen 1 | 28a1d9bb-fad2-4e47-a192-154e5b9da1a8 | TRUE | TRUE | TRUE | TRUE | TRUE | TRUE | HOIST CYLINDER RH
60 | 930E-5 | Iron Forms |  | HOIST CYLINDER RH | Hydraulic tank screen 1 | CRITICAL | 4 | Inspect and cut steering filter. | Condition Rating & Photo with Not Applicable Task | Steering System Filter | Lube_Service_(Filter;_Breather;_Screen) | ce6e014a-80a0-45fb-a824-5a22f7e2439d | Hydraulic tank screen 1 | 28a1d9bb-fad2-4e47-a192-154e5b9da1a8 | 4000 | 4000 | Condition Rating & Photo with Not Applicable Task | Steering System Filter | Lube_Service_(Filter;_Breather;_Screen) | ce6e014a-80a0-45fb-a824-5a22f7e2439d | Hydraulic tank screen 1 | 28a1d9bb-fad2-4e47-a192-154e5b9da1a8 | TRUE | TRUE | TRUE | TRUE | TRUE | TRUE | HOIST CYLINDER RH
60 | 930E-5 | Iron Forms |  | HOIST CYLINDER RH | Hydraulic tank screen 1 | CRITICAL | 5 | Change hoist pump filters. | Service Task | Change hoist pump filters. | Lube_Service_(Filter;_Breather;_Screen) | bf9d09d4-fc77-4dcd-ac64-1ce6f323aeba | Hydraulic tank screen 1 | 28a1d9bb-fad2-4e47-a192-154e5b9da1a8 | 4000 | 4000 | Service Task | Change hoist pump filters. | Lube_Service_(Filter;_Breather;_Screen) | bf9d09d4-fc77-4dcd-ac64-1ce6f323aeba | Hydraulic tank screen 1 | 28a1d9bb-fad2-4e47-a192-154e5b9da1a8 | TRUE | TRUE | TRUE | TRUE | TRUE | TRUE | HOIST CYLINDER RH
60 | 930E-5 | Iron Forms |  | HOIST CYLINDER RH | Hydraulic tank screen 1 | CRITICAL | 6 | Inspect and cut hoist pump filter. | Condition Rating & Photo with Not Applicable Task | Hoist Pump Filter | Lube_Service_(Filter;_Breather;_Screen) | 61c42c47-5c66-4a1f-9755-e7538c39d3df | Hydraulic tank screen 1 | 28a1d9bb-fad2-4e47-a192-154e5b9da1a8 | 4000 | 4000 | Condition Rating & Photo with Not Applicable Task | Hoist Pump Filter | Lube_Service_(Filter;_Breather;_Screen) | 61c42c47-5c66-4a1f-9755-e7538c39d3df | Hydraulic tank screen 1 | 28a1d9bb-fad2-4e47-a192-154e5b9da1a8 | TRUE | TRUE | TRUE | TRUE | TRUE | TRUE | HOIST CYLINDER RH
60 | 930E-5 | Iron Forms |  | HOIST CYLINDER RH | Hydraulic tank screen 1 | CRITICAL | 7 | Check the hydraulic system to identify the source of contamination. | Defect Task |  |  |  | Hydraulic tank screen 1 | 28a1d9bb-fad2-4e47-a192-154e5b9da1a8 | #N/A | 4000 | Defect Task |  |  |  | Hydraulic tank screen 1 | 28a1d9bb-fad2-4e47-a192-154e5b9da1a8 | TRUE | TRUE | TRUE | TRUE | TRUE | TRUE | HOIST CYLINDER RH
60 | 930E-5 | Iron Forms |  | HOIST CYLINDER RH | Hydraulic tank screen 1 | CRITICAL | 8 | Hydraulic Tank Oil Change. | Service Task with Input Value | Hydraulic Tank Oil Change | Oil_Change | 4a61d809-a874-4f0f-96cb-d32e1bdfec58 | Hydraulic tank screen 1 | 28a1d9bb-fad2-4e47-a192-154e5b9da1a8 | 4000 | 4000 | Service Task with Input Value | Hydraulic Tank Oil Change | Oil_Change | 4a61d809-a874-4f0f-96cb-d32e1bdfec58 | Hydraulic tank screen 1 | 28a1d9bb-fad2-4e47-a192-154e5b9da1a8 | TRUE | TRUE | TRUE | TRUE | TRUE | TRUE | HOIST CYLINDER RH
60 | 930E-5 | Iron Forms |  | HOIST CYLINDER RH | Hydraulic tank screen 1 | CRITICAL | 9 | Remove and inspect hydraulic tank screen 1. | Condition Rating with Photo | Hydraulic tank screen 1 | Oil_Change | 28a1d9bb-fad2-4e47-a192-154e5b9da1a8 | Hydraulic tank screen 1 | 28a1d9bb-fad2-4e47-a192-154e5b9da1a8 | 4000 | 4000 | Condition Rating with Photo | Hydraulic tank screen 1 | Oil_Change | 28a1d9bb-fad2-4e47-a192-154e5b9da1a8 | Hydraulic tank screen 1 | 28a1d9bb-fad2-4e47-a192-154e5b9da1a8 | TRUE | TRUE | TRUE | TRUE | TRUE | TRUE | HOIST CYLINDER RH
60 | 930E-5 | Iron Forms |  | HOIST CYLINDER RH | Hydraulic tank screen 1 | CRITICAL | 10 | Remove and inspect hydraulic tank screen 2. | Condition Rating with Photo | Hydraulic tank screen 2 | Oil_Change | 22c80bef-1bb0-4cf8-a3ed-5777d0410013 | Hydraulic tank screen 1 | 28a1d9bb-fad2-4e47-a192-154e5b9da1a8 | 4000 | 4000 | Condition Rating with Photo | Hydraulic tank screen 2 | Oil_Change | 22c80bef-1bb0-4cf8-a3ed-5777d0410013 | Hydraulic tank screen 1 | 28a1d9bb-fad2-4e47-a192-154e5b9da1a8 | TRUE | TRUE | TRUE | TRUE | TRUE | TRUE | HOIST CYLINDER RH
60 | 930E-5 | Iron Forms |  | HOIST CYLINDER RH | Hydraulic tank screen 2 | CAUTION | 1 | Right Front Hub (Magnetic Plug). | Condition Rating with Photo | Right Front Hub (Magnetic Plug) | Magnetic_Plug_Ratings | 955be057-c4a0-40e8-bd79-09654b9ece61 | Hydraulic tank screen 2 | 22c80bef-1bb0-4cf8-a3ed-5777d0410013 | 4000 | 4000 | Condition Rating with Photo | Right Front Hub (Magnetic Plug) | Magnetic_Plug_Ratings | 955be057-c4a0-40e8-bd79-09654b9ece61 | Hydraulic tank screen 2 | 22c80bef-1bb0-4cf8-a3ed-5777d0410013 | TRUE | TRUE | TRUE | TRUE | TRUE | TRUE | HOIST CYLINDER RH
60 | 930E-5 | Iron Forms |  | HOIST CYLINDER RH | Hydraulic tank screen 2 | CAUTION | 2 | Hydraulic System Oil Sample. | Service Task | Hydraulic System Oil Sample | Oil_Sample_(use_the_correct_SOS_sampling_method_from_the_sampling_points_on_the_machine) | 9c495a88-269c-460e-aec2-f876161e5e23 | Hydraulic tank screen 2 | 22c80bef-1bb0-4cf8-a3ed-5777d0410013 | 4000 | 4000 | Service Task | Hydraulic System Oil Sample | Oil_Sample_(use_the_correct_SOS_sampling_method_from_the_sampling_points_on_the_machine) | 9c495a88-269c-460e-aec2-f876161e5e23 | Hydraulic tank screen 2 | 22c80bef-1bb0-4cf8-a3ed-5777d0410013 | TRUE | TRUE | TRUE | TRUE | TRUE | TRUE | HOIST CYLINDER RH
60 | 930E-5 | Iron Forms |  | HOIST CYLINDER RH | Hydraulic tank screen 2 | CAUTION | 3 | Change steering filter. | Service Task | Change steering system filter. | Lube_Service_(Filter;_Breather;_Screen) | 77309127-ee98-4de7-8614-b15e19d36a57 | Hydraulic tank screen 2 | 22c80bef-1bb0-4cf8-a3ed-5777d0410013 | 4000 | 4000 | Service Task | Change steering system filter. | Lube_Service_(Filter;_Breather;_Screen) | 77309127-ee98-4de7-8614-b15e19d36a57 | Hydraulic tank screen 2 | 22c80bef-1bb0-4cf8-a3ed-5777d0410013 | TRUE | TRUE | TRUE | TRUE | TRUE | TRUE | HOIST CYLINDER RH
60 | 930E-5 | Iron Forms |  | HOIST CYLINDER RH | Hydraulic tank screen 2 | CAUTION | 4 | Inspect and cut steering filter. | Condition Rating & Photo with Not Applicable Task | Steering System Filter | Lube_Service_(Filter;_Breather;_Screen) | ce6e014a-80a0-45fb-a824-5a22f7e2439d | Hydraulic tank screen 2 | 22c80bef-1bb0-4cf8-a3ed-5777d0410013 | 4000 | 4000 | Condition Rating & Photo with Not Applicable Task | Steering System Filter | Lube_Service_(Filter;_Breather;_Screen) | ce6e014a-80a0-45fb-a824-5a22f7e2439d | Hydraulic tank screen 2 | 22c80bef-1bb0-4cf8-a3ed-5777d0410013 | TRUE | TRUE | TRUE | TRUE | TRUE | TRUE | HOIST CYLINDER RH
60 | 930E-5 | Iron Forms |  | HOIST CYLINDER RH | Hydraulic tank screen 2 | CAUTION | 5 | Change hoist pump filters. | Service Task | Change hoist pump filters. | Lube_Service_(Filter;_Breather;_Screen) | bf9d09d4-fc77-4dcd-ac64-1ce6f323aeba | Hydraulic tank screen 2 | 22c80bef-1bb0-4cf8-a3ed-5777d0410013 | 4000 | 4000 | Service Task | Change hoist pump filters. | Lube_Service_(Filter;_Breather;_Screen) | bf9d09d4-fc77-4dcd-ac64-1ce6f323aeba | Hydraulic tank screen 2 | 22c80bef-1bb0-4cf8-a3ed-5777d0410013 | TRUE | TRUE | TRUE | TRUE | TRUE | TRUE | HOIST CYLINDER RH
60 | 930E-5 | Iron Forms |  | HOIST CYLINDER RH | Hydraulic tank screen 2 | CAUTION | 6 | Inspect and cut hoist pump filter. | Condition Rating & Photo with Not Applicable Task | Hoist Pump Filter | Lube_Service_(Filter;_Breather;_Screen) | 61c42c47-5c66-4a1f-9755-e7538c39d3df | Hydraulic tank screen 2 | 22c80bef-1bb0-4cf8-a3ed-5777d0410013 | 4000 | 4000 | Condition Rating & Photo with Not Applicable Task | Hoist Pump Filter | Lube_Service_(Filter;_Breather;_Screen) | 61c42c47-5c66-4a1f-9755-e7538c39d3df | Hydraulic tank screen 2 | 22c80bef-1bb0-4cf8-a3ed-5777d0410013 | TRUE | TRUE | TRUE | TRUE | TRUE | TRUE | HOIST CYLINDER RH
60 | 930E-5 | Iron Forms |  | HOIST CYLINDER RH | Hydraulic tank screen 2 | CAUTION | 7 | Check the hydraulic system to identify the source of contamination. | Defect Task |  |  |  | Hydraulic tank screen 2 | 22c80bef-1bb0-4cf8-a3ed-5777d0410013 | #N/A | 4000 | Defect Task |  |  |  | Hydraulic tank screen 2 | 22c80bef-1bb0-4cf8-a3ed-5777d0410013 | TRUE | TRUE | TRUE | TRUE | TRUE | TRUE | HOIST CYLINDER RH
60 | 930E-5 | Iron Forms |  | HOIST CYLINDER RH | Hydraulic tank screen 2 | CRITICAL | 1 | Right Front Hub (Magnetic Plug). | Condition Rating with Photo | Right Front Hub (Magnetic Plug) | Magnetic_Plug_Ratings | 955be057-c4a0-40e8-bd79-09654b9ece61 | Hydraulic tank screen 2 | 22c80bef-1bb0-4cf8-a3ed-5777d0410013 | 4000 | 4000 | Condition Rating with Photo | Right Front Hub (Magnetic Plug) | Magnetic_Plug_Ratings | 955be057-c4a0-40e8-bd79-09654b9ece61 | Hydraulic tank screen 2 | 22c80bef-1bb0-4cf8-a3ed-5777d0410013 | TRUE | TRUE | TRUE | TRUE | TRUE | TRUE | HOIST CYLINDER RH
60 | 930E-5 | Iron Forms |  | HOIST CYLINDER RH | Hydraulic tank screen 2 | CRITICAL | 2 | Hydraulic System Oil Sample. | Service Task | Hydraulic System Oil Sample | Oil_Sample_(use_the_correct_SOS_sampling_method_from_the_sampling_points_on_the_machine) | 9c495a88-269c-460e-aec2-f876161e5e23 | Hydraulic tank screen 2 | 22c80bef-1bb0-4cf8-a3ed-5777d0410013 | 4000 | 4000 | Service Task | Hydraulic System Oil Sample | Oil_Sample_(use_the_correct_SOS_sampling_method_from_the_sampling_points_on_the_machine) | 9c495a88-269c-460e-aec2-f876161e5e23 | Hydraulic tank screen 2 | 22c80bef-1bb0-4cf8-a3ed-5777d0410013 | TRUE | TRUE | TRUE | TRUE | TRUE | TRUE | HOIST CYLINDER RH
60 | 930E-5 | Iron Forms |  | HOIST CYLINDER RH | Hydraulic tank screen 2 | CRITICAL | 3 | Change steering filter. | Service Task | Change steering system filter. | Lube_Service_(Filter;_Breather;_Screen) | 77309127-ee98-4de7-8614-b15e19d36a57 | Hydraulic tank screen 2 | 22c80bef-1bb0-4cf8-a3ed-5777d0410013 | 4000 | 4000 | Service Task | Change steering system filter. | Lube_Service_(Filter;_Breather;_Screen) | 77309127-ee98-4de7-8614-b15e19d36a57 | Hydraulic tank screen 2 | 22c80bef-1bb0-4cf8-a3ed-5777d0410013 | TRUE | TRUE | TRUE | TRUE | TRUE | TRUE | HOIST CYLINDER RH
60 | 930E-5 | Iron Forms |  | HOIST CYLINDER RH | Hydraulic tank screen 2 | CRITICAL | 4 | Inspect and cut steering filter. | Condition Rating & Photo with Not Applicable Task | Steering System Filter | Lube_Service_(Filter;_Breather;_Screen) | ce6e014a-80a0-45fb-a824-5a22f7e2439d | Hydraulic tank screen 2 | 22c80bef-1bb0-4cf8-a3ed-5777d0410013 | 4000 | 4000 | Condition Rating & Photo with Not Applicable Task | Steering System Filter | Lube_Service_(Filter;_Breather;_Screen) | ce6e014a-80a0-45fb-a824-5a22f7e2439d | Hydraulic tank screen 2 | 22c80bef-1bb0-4cf8-a3ed-5777d0410013 | TRUE | TRUE | TRUE | TRUE | TRUE | TRUE | HOIST CYLINDER RH
60 | 930E-5 | Iron Forms |  | HOIST CYLINDER RH | Hydraulic tank screen 2 | CRITICAL | 5 | Change hoist pump filters. | Service Task | Change hoist pump filters. | Lube_Service_(Filter;_Breather;_Screen) | bf9d09d4-fc77-4dcd-ac64-1ce6f323aeba | Hydraulic tank screen 2 | 22c80bef-1bb0-4cf8-a3ed-5777d0410013 | 4000 | 4000 | Service Task | Change hoist pump filters. | Lube_Service_(Filter;_Breather;_Screen) | bf9d09d4-fc77-4dcd-ac64-1ce6f323aeba | Hydraulic tank screen 2 | 22c80bef-1bb0-4cf8-a3ed-5777d0410013 | TRUE | TRUE | TRUE | TRUE | TRUE | TRUE | HOIST CYLINDER RH
60 | 930E-5 | Iron Forms |  | HOIST CYLINDER RH | Hydraulic tank screen 2 | CRITICAL | 6 | Inspect and cut hoist pump filter. | Condition Rating & Photo with Not Applicable Task | Hoist Pump Filter | Lube_Service_(Filter;_Breather;_Screen) | 61c42c47-5c66-4a1f-9755-e7538c39d3df | Hydraulic tank screen 2 | 22c80bef-1bb0-4cf8-a3ed-5777d0410013 | 4000 | 4000 | Condition Rating & Photo with Not Applicable Task | Hoist Pump Filter | Lube_Service_(Filter;_Breather;_Screen) | 61c42c47-5c66-4a1f-9755-e7538c39d3df | Hydraulic tank screen 2 | 22c80bef-1bb0-4cf8-a3ed-5777d0410013 | TRUE | TRUE | TRUE | TRUE | TRUE | TRUE | HOIST CYLINDER RH
60 | 930E-5 | Iron Forms |  | HOIST CYLINDER RH | Hydraulic tank screen 2 | CRITICAL | 7 | Check the hydraulic system to identify the source of contamination. | Defect Task |  |  |  | Hydraulic tank screen 2 | 22c80bef-1bb0-4cf8-a3ed-5777d0410013 | #N/A | 4000 | Defect Task |  |  |  | Hydraulic tank screen 2 | 22c80bef-1bb0-4cf8-a3ed-5777d0410013 | TRUE | TRUE | TRUE | TRUE | TRUE | TRUE | HOIST CYLINDER RH
60 | 930E-5 | Iron Forms |  | HOIST CYLINDER RH | Hydraulic tank screen 2 | CRITICAL | 8 | Hydraulic Tank Oil Change. | Service Task with Input Value | Hydraulic Tank Oil Change | Oil_Change | 4a61d809-a874-4f0f-96cb-d32e1bdfec58 | Hydraulic tank screen 2 | 22c80bef-1bb0-4cf8-a3ed-5777d0410013 | 4000 | 4000 | Service Task with Input Value | Hydraulic Tank Oil Change | Oil_Change | 4a61d809-a874-4f0f-96cb-d32e1bdfec58 | Hydraulic tank screen 2 | 22c80bef-1bb0-4cf8-a3ed-5777d0410013 | TRUE | TRUE | TRUE | TRUE | TRUE | TRUE | HOIST CYLINDER RH
60 | 930E-5 | Iron Forms |  | HOIST CYLINDER RH | Hydraulic tank screen 2 | CRITICAL | 9 | Remove and inspect hydraulic tank screen 1. | Condition Rating with Photo | Hydraulic tank screen 1 | Oil_Change | 28a1d9bb-fad2-4e47-a192-154e5b9da1a8 | Hydraulic tank screen 2 | 22c80bef-1bb0-4cf8-a3ed-5777d0410013 | 4000 | 4000 | Condition Rating with Photo | Hydraulic tank screen 1 | Oil_Change | 28a1d9bb-fad2-4e47-a192-154e5b9da1a8 | Hydraulic tank screen 2 | 22c80bef-1bb0-4cf8-a3ed-5777d0410013 | TRUE | TRUE | TRUE | TRUE | TRUE | TRUE | HOIST CYLINDER RH
60 | 930E-5 | Iron Forms |  | HOIST CYLINDER RH | Hydraulic tank screen 2 | CRITICAL | 10 | Remove and inspect hydraulic tank screen 2. | Condition Rating with Photo | Hydraulic tank screen 2 | Oil_Change | 22c80bef-1bb0-4cf8-a3ed-5777d0410013 | Hydraulic tank screen 2 | 22c80bef-1bb0-4cf8-a3ed-5777d0410013 | 4000 | 4000 | Condition Rating with Photo | Hydraulic tank screen 2 | Oil_Change | 22c80bef-1bb0-4cf8-a3ed-5777d0410013 | Hydraulic tank screen 2 | 22c80bef-1bb0-4cf8-a3ed-5777d0410013 | TRUE | TRUE | TRUE | TRUE | TRUE | TRUE | HOIST CYLINDER RH
60 | 930E-5 | Iron Forms |  | HOIST CYLINDER RH | Right Hoist Cylinder (Leaks and/or Damage) | CAUTION | 1 | Check RH Hoist Cylinder for weeps, leaks and condition (chrome, pitting, scoring, or rod damage). | Condition Rating with Photo | Right Hoist Cylinder (Leaks and/or Damage) | Hydraulic_System | d1e25ae3-7ac1-4ba4-a41d-16604469a2c7 | Right Hoist Cylinder (Leaks and/or Damage) | d1e25ae3-7ac1-4ba4-a41d-16604469a2c7 | 4000 | 4000 | Condition Rating with Photo | Right Hoist Cylinder (Leaks and/or Damage) | Hydraulic_System | d1e25ae3-7ac1-4ba4-a41d-16604469a2c7 | Right Hoist Cylinder (Leaks and/or Damage) | d1e25ae3-7ac1-4ba4-a41d-16604469a2c7 | TRUE | TRUE | TRUE | TRUE | TRUE | TRUE | HOIST CYLINDER RH
60 | 930E-5 | Iron Forms |  | HOIST CYLINDER RH | Right Hoist Cylinder (Leaks and/or Damage) | CRITICAL | 1 | Check RH Hoist Cylinder for weeps, leaks and condition (chrome, pitting, scoring, or rod damage). | Condition Rating with Photo | Right Hoist Cylinder (Leaks and/or Damage) | Hydraulic_System | d1e25ae3-7ac1-4ba4-a41d-16604469a2c7 | Right Hoist Cylinder (Leaks and/or Damage) | d1e25ae3-7ac1-4ba4-a41d-16604469a2c7 | 4000 | 4000 | Condition Rating with Photo | Right Hoist Cylinder (Leaks and/or Damage) | Hydraulic_System | d1e25ae3-7ac1-4ba4-a41d-16604469a2c7 | Right Hoist Cylinder (Leaks and/or Damage) | d1e25ae3-7ac1-4ba4-a41d-16604469a2c7 | TRUE | TRUE | TRUE | TRUE | TRUE | TRUE | HOIST CYLINDER RH
60 | 930E-5 | Iron Forms |  | STEERING CYLINDER LH | Hydraulic tank screen 1 | CAUTION | 1 | Left Front Hub (Magnetic Plug). | Condition Rating with Photo | Left Front Hub (Magnetic Plug) | Magnetic_Plug_Ratings | d9dbcc32-d95a-4a67-9dc6-ec907c03ae00 | Hydraulic tank screen 1 | 28a1d9bb-fad2-4e47-a192-154e5b9da1a8 | 4000 | 4000 | Condition Rating with Photo | Left Front Hub (Magnetic Plug) | Magnetic_Plug_Ratings | d9dbcc32-d95a-4a67-9dc6-ec907c03ae00 | Hydraulic tank screen 1 | 28a1d9bb-fad2-4e47-a192-154e5b9da1a8 | TRUE | TRUE | TRUE | TRUE | TRUE | TRUE | STEERING CYLINDER LH
60 | 930E-5 | Iron Forms |  | STEERING CYLINDER LH | Hydraulic tank screen 1 | CAUTION | 2 | Hydraulic System Oil Sample. | Service Task | Hydraulic System Oil Sample | Oil_Sample_(use_the_correct_SOS_sampling_method_from_the_sampling_points_on_the_machine) | 9c495a88-269c-460e-aec2-f876161e5e23 | Hydraulic tank screen 1 | 28a1d9bb-fad2-4e47-a192-154e5b9da1a8 | 4000 | 4000 | Service Task | Hydraulic System Oil Sample | Oil_Sample_(use_the_correct_SOS_sampling_method_from_the_sampling_points_on_the_machine) | 9c495a88-269c-460e-aec2-f876161e5e23 | Hydraulic tank screen 1 | 28a1d9bb-fad2-4e47-a192-154e5b9da1a8 | TRUE | TRUE | TRUE | TRUE | TRUE | TRUE | STEERING CYLINDER LH
60 | 930E-5 | Iron Forms |  | STEERING CYLINDER LH | Hydraulic tank screen 1 | CAUTION | 3 | Change steering filter. | Service Task | Change steering system filter. | Lube_Service_(Filter;_Breather;_Screen) | 77309127-ee98-4de7-8614-b15e19d36a57 | Hydraulic tank screen 1 | 28a1d9bb-fad2-4e47-a192-154e5b9da1a8 | 4000 | 4000 | Service Task | Change steering system filter. | Lube_Service_(Filter;_Breather;_Screen) | 77309127-ee98-4de7-8614-b15e19d36a57 | Hydraulic tank screen 1 | 28a1d9bb-fad2-4e47-a192-154e5b9da1a8 | TRUE | TRUE | TRUE | TRUE | TRUE | TRUE | STEERING CYLINDER LH
60 | 930E-5 | Iron Forms |  | STEERING CYLINDER LH | Hydraulic tank screen 1 | CAUTION | 4 | Inspect and cut steering filter. | Condition Rating & Photo with Not Applicable Task | Steering System Filter | Lube_Service_(Filter;_Breather;_Screen) | ce6e014a-80a0-45fb-a824-5a22f7e2439d | Hydraulic tank screen 1 | 28a1d9bb-fad2-4e47-a192-154e5b9da1a8 | 4000 | 4000 | Condition Rating & Photo with Not Applicable Task | Steering System Filter | Lube_Service_(Filter;_Breather;_Screen) | ce6e014a-80a0-45fb-a824-5a22f7e2439d | Hydraulic tank screen 1 | 28a1d9bb-fad2-4e47-a192-154e5b9da1a8 | TRUE | TRUE | TRUE | TRUE | TRUE | TRUE | STEERING CYLINDER LH
60 | 930E-5 | Iron Forms |  | STEERING CYLINDER LH | Hydraulic tank screen 1 | CAUTION | 5 | Change hoist pump filters. | Service Task | Change hoist pump filters. | Lube_Service_(Filter;_Breather;_Screen) | bf9d09d4-fc77-4dcd-ac64-1ce6f323aeba | Hydraulic tank screen 1 | 28a1d9bb-fad2-4e47-a192-154e5b9da1a8 | 4000 | 4000 | Service Task | Change hoist pump filters. | Lube_Service_(Filter;_Breather;_Screen) | bf9d09d4-fc77-4dcd-ac64-1ce6f323aeba | Hydraulic tank screen 1 | 28a1d9bb-fad2-4e47-a192-154e5b9da1a8 | TRUE | TRUE | TRUE | TRUE | TRUE | TRUE | STEERING CYLINDER LH
60 | 930E-5 | Iron Forms |  | STEERING CYLINDER LH | Hydraulic tank screen 1 | CAUTION | 6 | Inspect and cut hoist pump filter. | Condition Rating & Photo with Not Applicable Task | Hoist Pump Filter | Lube_Service_(Filter;_Breather;_Screen) | 61c42c47-5c66-4a1f-9755-e7538c39d3df | Hydraulic tank screen 1 | 28a1d9bb-fad2-4e47-a192-154e5b9da1a8 | 4000 | 4000 | Condition Rating & Photo with Not Applicable Task | Hoist Pump Filter | Lube_Service_(Filter;_Breather;_Screen) | 61c42c47-5c66-4a1f-9755-e7538c39d3df | Hydraulic tank screen 1 | 28a1d9bb-fad2-4e47-a192-154e5b9da1a8 | TRUE | TRUE | TRUE | TRUE | TRUE | TRUE | STEERING CYLINDER LH
60 | 930E-5 | Iron Forms |  | STEERING CYLINDER LH | Hydraulic tank screen 1 | CAUTION | 7 | Check the hydraulic system to identify the source of contamination. | Defect Task |  |  |  | Hydraulic tank screen 1 | 28a1d9bb-fad2-4e47-a192-154e5b9da1a8 | #N/A | 4000 | Defect Task |  |  |  | Hydraulic tank screen 1 | 28a1d9bb-fad2-4e47-a192-154e5b9da1a8 | TRUE | TRUE | TRUE | TRUE | TRUE | TRUE | STEERING CYLINDER LH
60 | 930E-5 | Iron Forms |  | STEERING CYLINDER LH | Hydraulic tank screen 1 | CRITICAL | 1 | Left Front Hub (Magnetic Plug). | Condition Rating with Photo | Left Front Hub (Magnetic Plug) | Magnetic_Plug_Ratings | d9dbcc32-d95a-4a67-9dc6-ec907c03ae00 | Hydraulic tank screen 1 | 28a1d9bb-fad2-4e47-a192-154e5b9da1a8 | 4000 | 4000 | Condition Rating with Photo | Left Front Hub (Magnetic Plug) | Magnetic_Plug_Ratings | d9dbcc32-d95a-4a67-9dc6-ec907c03ae00 | Hydraulic tank screen 1 | 28a1d9bb-fad2-4e47-a192-154e5b9da1a8 | TRUE | TRUE | TRUE | TRUE | TRUE | TRUE | STEERING CYLINDER LH
60 | 930E-5 | Iron Forms |  | STEERING CYLINDER LH | Hydraulic tank screen 1 | CRITICAL | 2 | Hydraulic System Oil Sample. | Service Task | Hydraulic System Oil Sample | Oil_Sample_(use_the_correct_SOS_sampling_method_from_the_sampling_points_on_the_machine) | 9c495a88-269c-460e-aec2-f876161e5e23 | Hydraulic tank screen 1 | 28a1d9bb-fad2-4e47-a192-154e5b9da1a8 | 4000 | 4000 | Service Task | Hydraulic System Oil Sample | Oil_Sample_(use_the_correct_SOS_sampling_method_from_the_sampling_points_on_the_machine) | 9c495a88-269c-460e-aec2-f876161e5e23 | Hydraulic tank screen 1 | 28a1d9bb-fad2-4e47-a192-154e5b9da1a8 | TRUE | TRUE | TRUE | TRUE | TRUE | TRUE | STEERING CYLINDER LH
60 | 930E-5 | Iron Forms |  | STEERING CYLINDER LH | Hydraulic tank screen 1 | CRITICAL | 3 | Change steering filter. | Service Task | Change steering system filter. | Lube_Service_(Filter;_Breather;_Screen) | 77309127-ee98-4de7-8614-b15e19d36a57 | Hydraulic tank screen 1 | 28a1d9bb-fad2-4e47-a192-154e5b9da1a8 | 4000 | 4000 | Service Task | Change steering system filter. | Lube_Service_(Filter;_Breather;_Screen) | 77309127-ee98-4de7-8614-b15e19d36a57 | Hydraulic tank screen 1 | 28a1d9bb-fad2-4e47-a192-154e5b9da1a8 | TRUE | TRUE | TRUE | TRUE | TRUE | TRUE | STEERING CYLINDER LH
60 | 930E-5 | Iron Forms |  | STEERING CYLINDER LH | Hydraulic tank screen 1 | CRITICAL | 4 | Inspect and cut steering filter. | Condition Rating & Photo with Not Applicable Task | Steering System Filter | Lube_Service_(Filter;_Breather;_Screen) | ce6e014a-80a0-45fb-a824-5a22f7e2439d | Hydraulic tank screen 1 | 28a1d9bb-fad2-4e47-a192-154e5b9da1a8 | 4000 | 4000 | Condition Rating & Photo with Not Applicable Task | Steering System Filter | Lube_Service_(Filter;_Breather;_Screen) | ce6e014a-80a0-45fb-a824-5a22f7e2439d | Hydraulic tank screen 1 | 28a1d9bb-fad2-4e47-a192-154e5b9da1a8 | TRUE | TRUE | TRUE | TRUE | TRUE | TRUE | STEERING CYLINDER LH
60 | 930E-5 | Iron Forms |  | STEERING CYLINDER LH | Hydraulic tank screen 1 | CRITICAL | 5 | Change hoist pump filters. | Service Task | Change hoist pump filters. | Lube_Service_(Filter;_Breather;_Screen) | bf9d09d4-fc77-4dcd-ac64-1ce6f323aeba | Hydraulic tank screen 1 | 28a1d9bb-fad2-4e47-a192-154e5b9da1a8 | 4000 | 4000 | Service Task | Change hoist pump filters. | Lube_Service_(Filter;_Breather;_Screen) | bf9d09d4-fc77-4dcd-ac64-1ce6f323aeba | Hydraulic tank screen 1 | 28a1d9bb-fad2-4e47-a192-154e5b9da1a8 | TRUE | TRUE | TRUE | TRUE | TRUE | TRUE | STEERING CYLINDER LH
60 | 930E-5 | Iron Forms |  | STEERING CYLINDER LH | Hydraulic tank screen 1 | CRITICAL | 6 | Inspect and cut hoist pump filter. | Condition Rating & Photo with Not Applicable Task | Hoist Pump Filter | Lube_Service_(Filter;_Breather;_Screen) | 61c42c47-5c66-4a1f-9755-e7538c39d3df | Hydraulic tank screen 1 | 28a1d9bb-fad2-4e47-a192-154e5b9da1a8 | 4000 | 4000 | Condition Rating & Photo with Not Applicable Task | Hoist Pump Filter | Lube_Service_(Filter;_Breather;_Screen) | 61c42c47-5c66-4a1f-9755-e7538c39d3df | Hydraulic tank screen 1 | 28a1d9bb-fad2-4e47-a192-154e5b9da1a8 | TRUE | TRUE | TRUE | TRUE | TRUE | TRUE | STEERING CYLINDER LH
60 | 930E-5 | Iron Forms |  | STEERING CYLINDER LH | Hydraulic tank screen 1 | CRITICAL | 7 | Check the hydraulic system to identify the source of contamination. | Defect Task |  |  |  | Hydraulic tank screen 1 | 28a1d9bb-fad2-4e47-a192-154e5b9da1a8 | #N/A | 4000 | Defect Task |  |  |  | Hydraulic tank screen 1 | 28a1d9bb-fad2-4e47-a192-154e5b9da1a8 | TRUE | TRUE | TRUE | TRUE | TRUE | TRUE | STEERING CYLINDER LH
60 | 930E-5 | Iron Forms |  | STEERING CYLINDER LH | Hydraulic tank screen 1 | CRITICAL | 8 | Hydraulic Tank Oil Change. | Service Task with Input Value | Hydraulic Tank Oil Change | Oil_Change | 4a61d809-a874-4f0f-96cb-d32e1bdfec58 | Hydraulic tank screen 1 | 28a1d9bb-fad2-4e47-a192-154e5b9da1a8 | 4000 | 4000 | Service Task with Input Value | Hydraulic Tank Oil Change | Oil_Change | 4a61d809-a874-4f0f-96cb-d32e1bdfec58 | Hydraulic tank screen 1 | 28a1d9bb-fad2-4e47-a192-154e5b9da1a8 | TRUE | TRUE | TRUE | TRUE | TRUE | TRUE | STEERING CYLINDER LH
60 | 930E-5 | Iron Forms |  | STEERING CYLINDER LH | Hydraulic tank screen 1 | CRITICAL | 9 | Remove and inspect hydraulic tank screen 1. | Condition Rating with Photo | Hydraulic tank screen 1 | Oil_Change | 28a1d9bb-fad2-4e47-a192-154e5b9da1a8 | Hydraulic tank screen 1 | 28a1d9bb-fad2-4e47-a192-154e5b9da1a8 | 4000 | 4000 | Condition Rating with Photo | Hydraulic tank screen 1 | Oil_Change | 28a1d9bb-fad2-4e47-a192-154e5b9da1a8 | Hydraulic tank screen 1 | 28a1d9bb-fad2-4e47-a192-154e5b9da1a8 | TRUE | TRUE | TRUE | TRUE | TRUE | TRUE | STEERING CYLINDER LH
60 | 930E-5 | Iron Forms |  | STEERING CYLINDER LH | Hydraulic tank screen 1 | CRITICAL | 10 | Remove and inspect hydraulic tank screen 2. | Condition Rating with Photo | Hydraulic tank screen 2 | Oil_Change | 22c80bef-1bb0-4cf8-a3ed-5777d0410013 | Hydraulic tank screen 1 | 28a1d9bb-fad2-4e47-a192-154e5b9da1a8 | 4000 | 4000 | Condition Rating with Photo | Hydraulic tank screen 2 | Oil_Change | 22c80bef-1bb0-4cf8-a3ed-5777d0410013 | Hydraulic tank screen 1 | 28a1d9bb-fad2-4e47-a192-154e5b9da1a8 | TRUE | TRUE | TRUE | TRUE | TRUE | TRUE | STEERING CYLINDER LH
60 | 930E-5 | Iron Forms |  | STEERING CYLINDER LH | Hydraulic tank screen 2 | CAUTION | 1 | Left Front Hub (Magnetic Plug). | Condition Rating with Photo | Left Front Hub (Magnetic Plug) | Magnetic_Plug_Ratings | d9dbcc32-d95a-4a67-9dc6-ec907c03ae00 | Hydraulic tank screen 2 | 22c80bef-1bb0-4cf8-a3ed-5777d0410013 | 4000 | 4000 | Condition Rating with Photo | Left Front Hub (Magnetic Plug) | Magnetic_Plug_Ratings | d9dbcc32-d95a-4a67-9dc6-ec907c03ae00 | Hydraulic tank screen 2 | 22c80bef-1bb0-4cf8-a3ed-5777d0410013 | TRUE | TRUE | TRUE | TRUE | TRUE | TRUE | STEERING CYLINDER LH
60 | 930E-5 | Iron Forms |  | STEERING CYLINDER LH | Hydraulic tank screen 2 | CAUTION | 2 | Hydraulic System Oil Sample. | Service Task | Hydraulic System Oil Sample | Oil_Sample_(use_the_correct_SOS_sampling_method_from_the_sampling_points_on_the_machine) | 9c495a88-269c-460e-aec2-f876161e5e23 | Hydraulic tank screen 2 | 22c80bef-1bb0-4cf8-a3ed-5777d0410013 | 4000 | 4000 | Service Task | Hydraulic System Oil Sample | Oil_Sample_(use_the_correct_SOS_sampling_method_from_the_sampling_points_on_the_machine) | 9c495a88-269c-460e-aec2-f876161e5e23 | Hydraulic tank screen 2 | 22c80bef-1bb0-4cf8-a3ed-5777d0410013 | TRUE | TRUE | TRUE | TRUE | TRUE | TRUE | STEERING CYLINDER LH
60 | 930E-5 | Iron Forms |  | STEERING CYLINDER LH | Hydraulic tank screen 2 | CAUTION | 3 | Change steering filter. | Service Task | Change steering system filter. | Lube_Service_(Filter;_Breather;_Screen) | 77309127-ee98-4de7-8614-b15e19d36a57 | Hydraulic tank screen 2 | 22c80bef-1bb0-4cf8-a3ed-5777d0410013 | 4000 | 4000 | Service Task | Change steering system filter. | Lube_Service_(Filter;_Breather;_Screen) | 77309127-ee98-4de7-8614-b15e19d36a57 | Hydraulic tank screen 2 | 22c80bef-1bb0-4cf8-a3ed-5777d0410013 | TRUE | TRUE | TRUE | TRUE | TRUE | TRUE | STEERING CYLINDER LH
60 | 930E-5 | Iron Forms |  | STEERING CYLINDER LH | Hydraulic tank screen 2 | CAUTION | 4 | Inspect and cut steering filter. | Condition Rating & Photo with Not Applicable Task | Steering System Filter | Lube_Service_(Filter;_Breather;_Screen) | ce6e014a-80a0-45fb-a824-5a22f7e2439d | Hydraulic tank screen 2 | 22c80bef-1bb0-4cf8-a3ed-5777d0410013 | 4000 | 4000 | Condition Rating & Photo with Not Applicable Task | Steering System Filter | Lube_Service_(Filter;_Breather;_Screen) | ce6e014a-80a0-45fb-a824-5a22f7e2439d | Hydraulic tank screen 2 | 22c80bef-1bb0-4cf8-a3ed-5777d0410013 | TRUE | TRUE | TRUE | TRUE | TRUE | TRUE | STEERING CYLINDER LH
60 | 930E-5 | Iron Forms |  | STEERING CYLINDER LH | Hydraulic tank screen 2 | CAUTION | 5 | Change hoist pump filters. | Service Task | Change hoist pump filters. | Lube_Service_(Filter;_Breather;_Screen) | bf9d09d4-fc77-4dcd-ac64-1ce6f323aeba | Hydraulic tank screen 2 | 22c80bef-1bb0-4cf8-a3ed-5777d0410013 | 4000 | 4000 | Service Task | Change hoist pump filters. | Lube_Service_(Filter;_Breather;_Screen) | bf9d09d4-fc77-4dcd-ac64-1ce6f323aeba | Hydraulic tank screen 2 | 22c80bef-1bb0-4cf8-a3ed-5777d0410013 | TRUE | TRUE | TRUE | TRUE | TRUE | TRUE | STEERING CYLINDER LH
60 | 930E-5 | Iron Forms |  | STEERING CYLINDER LH | Hydraulic tank screen 2 | CAUTION | 6 | Inspect and cut hoist pump filter. | Condition Rating & Photo with Not Applicable Task | Hoist Pump Filter | Lube_Service_(Filter;_Breather;_Screen) | 61c42c47-5c66-4a1f-9755-e7538c39d3df | Hydraulic tank screen 2 | 22c80bef-1bb0-4cf8-a3ed-5777d0410013 | 4000 | 4000 | Condition Rating & Photo with Not Applicable Task | Hoist Pump Filter | Lube_Service_(Filter;_Breather;_Screen) | 61c42c47-5c66-4a1f-9755-e7538c39d3df | Hydraulic tank screen 2 | 22c80bef-1bb0-4cf8-a3ed-5777d0410013 | TRUE | TRUE | TRUE | TRUE | TRUE | TRUE | STEERING CYLINDER LH
60 | 930E-5 | Iron Forms |  | STEERING CYLINDER LH | Hydraulic tank screen 2 | CAUTION | 7 | Check the hydraulic system to identify the source of contamination. | Defect Task |  |  |  | Hydraulic tank screen 2 | 22c80bef-1bb0-4cf8-a3ed-5777d0410013 | #N/A | 4000 | Defect Task |  |  |  | Hydraulic tank screen 2 | 22c80bef-1bb0-4cf8-a3ed-5777d0410013 | TRUE | TRUE | TRUE | TRUE | TRUE | TRUE | STEERING CYLINDER LH
60 | 930E-5 | Iron Forms |  | STEERING CYLINDER LH | Hydraulic tank screen 2 | CRITICAL | 1 | Left Front Hub (Magnetic Plug). | Condition Rating with Photo | Left Front Hub (Magnetic Plug) | Magnetic_Plug_Ratings | d9dbcc32-d95a-4a67-9dc6-ec907c03ae00 | Hydraulic tank screen 2 | 22c80bef-1bb0-4cf8-a3ed-5777d0410013 | 4000 | 4000 | Condition Rating with Photo | Left Front Hub (Magnetic Plug) | Magnetic_Plug_Ratings | d9dbcc32-d95a-4a67-9dc6-ec907c03ae00 | Hydraulic tank screen 2 | 22c80bef-1bb0-4cf8-a3ed-5777d0410013 | TRUE | TRUE | TRUE | TRUE | TRUE | TRUE | STEERING CYLINDER LH
60 | 930E-5 | Iron Forms |  | STEERING CYLINDER LH | Hydraulic tank screen 2 | CRITICAL | 2 | Hydraulic System Oil Sample. | Service Task | Hydraulic System Oil Sample | Oil_Sample_(use_the_correct_SOS_sampling_method_from_the_sampling_points_on_the_machine) | 9c495a88-269c-460e-aec2-f876161e5e23 | Hydraulic tank screen 2 | 22c80bef-1bb0-4cf8-a3ed-5777d0410013 | 4000 | 4000 | Service Task | Hydraulic System Oil Sample | Oil_Sample_(use_the_correct_SOS_sampling_method_from_the_sampling_points_on_the_machine) | 9c495a88-269c-460e-aec2-f876161e5e23 | Hydraulic tank screen 2 | 22c80bef-1bb0-4cf8-a3ed-5777d0410013 | TRUE | TRUE | TRUE | TRUE | TRUE | TRUE | STEERING CYLINDER LH
60 | 930E-5 | Iron Forms |  | STEERING CYLINDER LH | Hydraulic tank screen 2 | CRITICAL | 3 | Change steering filter. | Service Task | Change steering system filter. | Lube_Service_(Filter;_Breather;_Screen) | 77309127-ee98-4de7-8614-b15e19d36a57 | Hydraulic tank screen 2 | 22c80bef-1bb0-4cf8-a3ed-5777d0410013 | 4000 | 4000 | Service Task | Change steering system filter. | Lube_Service_(Filter;_Breather;_Screen) | 77309127-ee98-4de7-8614-b15e19d36a57 | Hydraulic tank screen 2 | 22c80bef-1bb0-4cf8-a3ed-5777d0410013 | TRUE | TRUE | TRUE | TRUE | TRUE | TRUE | STEERING CYLINDER LH
60 | 930E-5 | Iron Forms |  | STEERING CYLINDER LH | Hydraulic tank screen 2 | CRITICAL | 4 | Inspect and cut steering filter. | Condition Rating & Photo with Not Applicable Task | Steering System Filter | Lube_Service_(Filter;_Breather;_Screen) | ce6e014a-80a0-45fb-a824-5a22f7e2439d | Hydraulic tank screen 2 | 22c80bef-1bb0-4cf8-a3ed-5777d0410013 | 4000 | 4000 | Condition Rating & Photo with Not Applicable Task | Steering System Filter | Lube_Service_(Filter;_Breather;_Screen) | ce6e014a-80a0-45fb-a824-5a22f7e2439d | Hydraulic tank screen 2 | 22c80bef-1bb0-4cf8-a3ed-5777d0410013 | TRUE | TRUE | TRUE | TRUE | TRUE | TRUE | STEERING CYLINDER LH
60 | 930E-5 | Iron Forms |  | STEERING CYLINDER LH | Hydraulic tank screen 2 | CRITICAL | 5 | Change hoist pump filters. | Service Task | Change hoist pump filters. | Lube_Service_(Filter;_Breather;_Screen) | bf9d09d4-fc77-4dcd-ac64-1ce6f323aeba | Hydraulic tank screen 2 | 22c80bef-1bb0-4cf8-a3ed-5777d0410013 | 4000 | 4000 | Service Task | Change hoist pump filters. | Lube_Service_(Filter;_Breather;_Screen) | bf9d09d4-fc77-4dcd-ac64-1ce6f323aeba | Hydraulic tank screen 2 | 22c80bef-1bb0-4cf8-a3ed-5777d0410013 | TRUE | TRUE | TRUE | TRUE | TRUE | TRUE | STEERING CYLINDER LH
60 | 930E-5 | Iron Forms |  | STEERING CYLINDER LH | Hydraulic tank screen 2 | CRITICAL | 6 | Inspect and cut hoist pump filter. | Condition Rating & Photo with Not Applicable Task | Hoist Pump Filter | Lube_Service_(Filter;_Breather;_Screen) | 61c42c47-5c66-4a1f-9755-e7538c39d3df | Hydraulic tank screen 2 | 22c80bef-1bb0-4cf8-a3ed-5777d0410013 | 4000 | 4000 | Condition Rating & Photo with Not Applicable Task | Hoist Pump Filter | Lube_Service_(Filter;_Breather;_Screen) | 61c42c47-5c66-4a1f-9755-e7538c39d3df | Hydraulic tank screen 2 | 22c80bef-1bb0-4cf8-a3ed-5777d0410013 | TRUE | TRUE | TRUE | TRUE | TRUE | TRUE | STEERING CYLINDER LH
60 | 930E-5 | Iron Forms |  | STEERING CYLINDER LH | Hydraulic tank screen 2 | CRITICAL | 7 | Check the hydraulic system to identify the source of contamination. | Defect Task |  |  |  | Hydraulic tank screen 2 | 22c80bef-1bb0-4cf8-a3ed-5777d0410013 | #N/A | 4000 | Defect Task |  |  |  | Hydraulic tank screen 2 | 22c80bef-1bb0-4cf8-a3ed-5777d0410013 | TRUE | TRUE | TRUE | TRUE | TRUE | TRUE | STEERING CYLINDER LH
60 | 930E-5 | Iron Forms |  | STEERING CYLINDER LH | Hydraulic tank screen 2 | CRITICAL | 8 | Hydraulic Tank Oil Change. | Service Task with Input Value | Hydraulic Tank Oil Change | Oil_Change | 4a61d809-a874-4f0f-96cb-d32e1bdfec58 | Hydraulic tank screen 2 | 22c80bef-1bb0-4cf8-a3ed-5777d0410013 | 4000 | 4000 | Service Task with Input Value | Hydraulic Tank Oil Change | Oil_Change | 4a61d809-a874-4f0f-96cb-d32e1bdfec58 | Hydraulic tank screen 2 | 22c80bef-1bb0-4cf8-a3ed-5777d0410013 | TRUE | TRUE | TRUE | TRUE | TRUE | TRUE | STEERING CYLINDER LH
60 | 930E-5 | Iron Forms |  | STEERING CYLINDER LH | Hydraulic tank screen 2 | CRITICAL | 9 | Remove and inspect hydraulic tank screen 1. | Condition Rating with Photo | Hydraulic tank screen 1 | Oil_Change | 28a1d9bb-fad2-4e47-a192-154e5b9da1a8 | Hydraulic tank screen 2 | 22c80bef-1bb0-4cf8-a3ed-5777d0410013 | 4000 | 4000 | Condition Rating with Photo | Hydraulic tank screen 1 | Oil_Change | 28a1d9bb-fad2-4e47-a192-154e5b9da1a8 | Hydraulic tank screen 2 | 22c80bef-1bb0-4cf8-a3ed-5777d0410013 | TRUE | TRUE | TRUE | TRUE | TRUE | TRUE | STEERING CYLINDER LH
60 | 930E-5 | Iron Forms |  | STEERING CYLINDER LH | Hydraulic tank screen 2 | CRITICAL | 10 | Remove and inspect hydraulic tank screen 2. | Condition Rating with Photo | Hydraulic tank screen 2 | Oil_Change | 22c80bef-1bb0-4cf8-a3ed-5777d0410013 | Hydraulic tank screen 2 | 22c80bef-1bb0-4cf8-a3ed-5777d0410013 | 4000 | 4000 | Condition Rating with Photo | Hydraulic tank screen 2 | Oil_Change | 22c80bef-1bb0-4cf8-a3ed-5777d0410013 | Hydraulic tank screen 2 | 22c80bef-1bb0-4cf8-a3ed-5777d0410013 | TRUE | TRUE | TRUE | TRUE | TRUE | TRUE | STEERING CYLINDER LH
60 | 930E-5 | Iron Forms |  | STEERING CYLINDER LH | Left Steering Cylinder (Leaks and/or Damage) | CAUTION | 1 | Check movement in steering linkage bushes/bearings and record results. | Defect Task | Check movement in steering linkage bushes/bearings and record on diagram below (use a Bluetooth dial indicator).<br> <b>Spec:</b> If movement exceeds 1 mm change next service and if movement exceeds 1.5 mm change immediately. | Operational_Check | 6510ca8e-8e1c-495e-a812-12bba677e7ce | Left Steering Cylinder (Leaks and/or Damage) | 917daf15-a622-457d-b8b4-28ec2c366538 | 4000 | 4000 | Defect Task | Check movement in steering linkage bushes/bearings and record on diagram below (use a Bluetooth dial indicator).<br> <b>Spec:</b> If movement exceeds 1 mm change next service and if movement exceeds 1.5 mm change immediately. | Operational_Check | 6510ca8e-8e1c-495e-a812-12bba677e7ce | Left Steering Cylinder (Leaks and/or Damage) | 917daf15-a622-457d-b8b4-28ec2c366538 | TRUE | TRUE | TRUE | TRUE | TRUE | TRUE | STEERING CYLINDER LH
60 | 930E-5 | Iron Forms |  | STEERING CYLINDER LH | Left Steering Cylinder (Leaks and/or Damage) | CAUTION | 2 | Check LH Steering Cylinder for weeps, leaks and condition (chrome, pitting, scoring, or rod damage). | Condition Rating with Photo | Left Steering Cylinder (Leaks and/or Damage) | Hydraulic_System | 917daf15-a622-457d-b8b4-28ec2c366538 | Left Steering Cylinder (Leaks and/or Damage) | 917daf15-a622-457d-b8b4-28ec2c366538 | 4000 | 4000 | Condition Rating with Photo | Left Steering Cylinder (Leaks and/or Damage) | Hydraulic_System | 917daf15-a622-457d-b8b4-28ec2c366538 | Left Steering Cylinder (Leaks and/or Damage) | 917daf15-a622-457d-b8b4-28ec2c366538 | TRUE | TRUE | TRUE | TRUE | TRUE | TRUE | STEERING CYLINDER LH
60 | 930E-5 | Iron Forms |  | STEERING CYLINDER LH | Left Steering Cylinder (Leaks and/or Damage) | CAUTION | 3 | Check the grease lines and supply to the steering pins. | Defect Task |  |  |  | Left Steering Cylinder (Leaks and/or Damage) | 917daf15-a622-457d-b8b4-28ec2c366538 | #N/A | 4000 | Defect Task |  |  |  | Left Steering Cylinder (Leaks and/or Damage) | 917daf15-a622-457d-b8b4-28ec2c366538 | TRUE | TRUE | TRUE | TRUE | TRUE | TRUE | STEERING CYLINDER LH
60 | 930E-5 | Iron Forms |  | STEERING CYLINDER LH | Left Steering Cylinder (Leaks and/or Damage) | CAUTION | 4 | POS 1 - LH Steering Cylinder. | CBM Automatic 1 | POS 1 - LH Steering Cylinder | Operational_Check | eeb3020f-4c07-41ce-9aea-3f341f35a4f0 | Left Steering Cylinder (Leaks and/or Damage) | 917daf15-a622-457d-b8b4-28ec2c366538 | 4000 | 4000 | CBM Automatic 1 | POS 1 - LH Steering Cylinder | Operational_Check | eeb3020f-4c07-41ce-9aea-3f341f35a4f0 | Left Steering Cylinder (Leaks and/or Damage) | 917daf15-a622-457d-b8b4-28ec2c366538 | TRUE | TRUE | TRUE | TRUE | TRUE | TRUE | STEERING CYLINDER LH
60 | 930E-5 | Iron Forms |  | STEERING CYLINDER LH | Left Steering Cylinder (Leaks and/or Damage) | CAUTION | 5 | Left Front Hub (Magnetic Plug). | Condition Rating with Photo | Left Front Hub (Magnetic Plug) | Magnetic_Plug_Ratings | d9dbcc32-d95a-4a67-9dc6-ec907c03ae00 | Left Steering Cylinder (Leaks and/or Damage) | 917daf15-a622-457d-b8b4-28ec2c366538 | 4000 | 4000 | Condition Rating with Photo | Left Front Hub (Magnetic Plug) | Magnetic_Plug_Ratings | d9dbcc32-d95a-4a67-9dc6-ec907c03ae00 | Left Steering Cylinder (Leaks and/or Damage) | 917daf15-a622-457d-b8b4-28ec2c366538 | TRUE | TRUE | TRUE | TRUE | TRUE | TRUE | STEERING CYLINDER LH
60 | 930E-5 | Iron Forms |  | STEERING CYLINDER LH | Left Steering Cylinder (Leaks and/or Damage) | CAUTION | 6 | Confirm steering system is safe to operate. | Defect Task |  |  |  | Left Steering Cylinder (Leaks and/or Damage) | 917daf15-a622-457d-b8b4-28ec2c366538 | #N/A | 4000 | Defect Task |  |  |  | Left Steering Cylinder (Leaks and/or Damage) | 917daf15-a622-457d-b8b4-28ec2c366538 | TRUE | TRUE | TRUE | TRUE | TRUE | TRUE | STEERING CYLINDER LH
60 | 930E-5 | Iron Forms |  | STEERING CYLINDER LH | Left Steering Cylinder (Leaks and/or Damage) | CAUTION | 7 | POS 3 - LH Steering Cylinder. | CBM Automatic 1 | POS 3 - LH Steering Cylinder | Operational_Check | cc87637a-9ae6-4de5-beda-d6e3ff618f4c | Left Steering Cylinder (Leaks and/or Damage) | 917daf15-a622-457d-b8b4-28ec2c366538 | 4000 | 4000 | CBM Automatic 1 | POS 3 - LH Steering Cylinder | Operational_Check | cc87637a-9ae6-4de5-beda-d6e3ff618f4c | Left Steering Cylinder (Leaks and/or Damage) | 917daf15-a622-457d-b8b4-28ec2c366538 | TRUE | TRUE | TRUE | TRUE | TRUE | TRUE | STEERING CYLINDER LH
60 | 930E-5 | Iron Forms |  | STEERING CYLINDER LH | Left Steering Cylinder (Leaks and/or Damage) | CAUTION | 8 | Hydraulic System Oil Sample. | Service Task | Hydraulic System Oil Sample | Oil_Sample_(use_the_correct_SOS_sampling_method_from_the_sampling_points_on_the_machine) | 9c495a88-269c-460e-aec2-f876161e5e23 | Left Steering Cylinder (Leaks and/or Damage) | 917daf15-a622-457d-b8b4-28ec2c366538 | 4000 | 4000 | Service Task | Hydraulic System Oil Sample | Oil_Sample_(use_the_correct_SOS_sampling_method_from_the_sampling_points_on_the_machine) | 9c495a88-269c-460e-aec2-f876161e5e23 | Left Steering Cylinder (Leaks and/or Damage) | 917daf15-a622-457d-b8b4-28ec2c366538 | TRUE | TRUE | TRUE | TRUE | TRUE | TRUE | STEERING CYLINDER LH
60 | 930E-5 | Iron Forms |  | STEERING CYLINDER LH | Left Steering Cylinder (Leaks and/or Damage) | CAUTION | 9 | Check the hydraulic system to identify the source of contamination. | Defect Task |  |  |  | Left Steering Cylinder (Leaks and/or Damage) | 917daf15-a622-457d-b8b4-28ec2c366538 | #N/A | 4000 | Defect Task |  |  |  | Left Steering Cylinder (Leaks and/or Damage) | 917daf15-a622-457d-b8b4-28ec2c366538 | TRUE | TRUE | TRUE | TRUE | TRUE | TRUE | STEERING CYLINDER LH
60 | 930E-5 | Iron Forms |  | STEERING CYLINDER LH | Left Steering Cylinder (Leaks and/or Damage) | CAUTION | 10 | Change steering filter. | Service Task | Change steering system filter. | Lube_Service_(Filter;_Breather;_Screen) | 77309127-ee98-4de7-8614-b15e19d36a57 | Left Steering Cylinder (Leaks and/or Damage) | 917daf15-a622-457d-b8b4-28ec2c366538 | 4000 | 4000 | Service Task | Change steering system filter. | Lube_Service_(Filter;_Breather;_Screen) | 77309127-ee98-4de7-8614-b15e19d36a57 | Left Steering Cylinder (Leaks and/or Damage) | 917daf15-a622-457d-b8b4-28ec2c366538 | TRUE | TRUE | TRUE | TRUE | TRUE | TRUE | STEERING CYLINDER LH
60 | 930E-5 | Iron Forms |  | STEERING CYLINDER LH | Left Steering Cylinder (Leaks and/or Damage) | CAUTION | 11 | Inspect and cut steering filter. | Condition Rating & Photo with Not Applicable Task | Steering System Filter | Lube_Service_(Filter;_Breather;_Screen) | ce6e014a-80a0-45fb-a824-5a22f7e2439d | Left Steering Cylinder (Leaks and/or Damage) | 917daf15-a622-457d-b8b4-28ec2c366538 | 4000 | 4000 | Condition Rating & Photo with Not Applicable Task | Steering System Filter | Lube_Service_(Filter;_Breather;_Screen) | ce6e014a-80a0-45fb-a824-5a22f7e2439d | Left Steering Cylinder (Leaks and/or Damage) | 917daf15-a622-457d-b8b4-28ec2c366538 | TRUE | TRUE | TRUE | TRUE | TRUE | TRUE | STEERING CYLINDER LH
60 | 930E-5 | Iron Forms |  | STEERING CYLINDER LH | Left Steering Cylinder (Leaks and/or Damage) | CAUTION | 12 | Change hoist pump filters. | Service Task | Change hoist pump filters. | Lube_Service_(Filter;_Breather;_Screen) | bf9d09d4-fc77-4dcd-ac64-1ce6f323aeba | Left Steering Cylinder (Leaks and/or Damage) | 917daf15-a622-457d-b8b4-28ec2c366538 | 4000 | 4000 | Service Task | Change hoist pump filters. | Lube_Service_(Filter;_Breather;_Screen) | bf9d09d4-fc77-4dcd-ac64-1ce6f323aeba | Left Steering Cylinder (Leaks and/or Damage) | 917daf15-a622-457d-b8b4-28ec2c366538 | TRUE | TRUE | TRUE | TRUE | TRUE | TRUE | STEERING CYLINDER LH
60 | 930E-5 | Iron Forms |  | STEERING CYLINDER LH | Left Steering Cylinder (Leaks and/or Damage) | CAUTION | 13 | Inspect and cut hoist pump filter. | Condition Rating & Photo with Not Applicable Task | Hoist Pump Filter | Lube_Service_(Filter;_Breather;_Screen) | 61c42c47-5c66-4a1f-9755-e7538c39d3df | Left Steering Cylinder (Leaks and/or Damage) | 917daf15-a622-457d-b8b4-28ec2c366538 | 4000 | 4000 | Condition Rating & Photo with Not Applicable Task | Hoist Pump Filter | Lube_Service_(Filter;_Breather;_Screen) | 61c42c47-5c66-4a1f-9755-e7538c39d3df | Left Steering Cylinder (Leaks and/or Damage) | 917daf15-a622-457d-b8b4-28ec2c366538 | TRUE | TRUE | TRUE | TRUE | TRUE | TRUE | STEERING CYLINDER LH
60 | 930E-5 | Iron Forms |  | STEERING CYLINDER LH | Left Steering Cylinder (Leaks and/or Damage) | CRITICAL | 1 | Replace steering pins and bushes. | Defect Task |  |  |  | Left Steering Cylinder (Leaks and/or Damage) | 917daf15-a622-457d-b8b4-28ec2c366538 | #N/A | 4000 | Defect Task |  |  |  | Left Steering Cylinder (Leaks and/or Damage) | 917daf15-a622-457d-b8b4-28ec2c366538 | TRUE | TRUE | TRUE | TRUE | TRUE | TRUE | STEERING CYLINDER LH
60 | 930E-5 | Iron Forms |  | STEERING CYLINDER LH | Left Steering Cylinder (Leaks and/or Damage) | CRITICAL | 2 | Check LH Steering Cylinder for weeps, leaks and condition (chrome, pitting, scoring, or rod damage). | Condition Rating with Photo | Left Steering Cylinder (Leaks and/or Damage) | Hydraulic_System | 917daf15-a622-457d-b8b4-28ec2c366538 | Left Steering Cylinder (Leaks and/or Damage) | 917daf15-a622-457d-b8b4-28ec2c366538 | 4000 | 4000 | Condition Rating with Photo | Left Steering Cylinder (Leaks and/or Damage) | Hydraulic_System | 917daf15-a622-457d-b8b4-28ec2c366538 | Left Steering Cylinder (Leaks and/or Damage) | 917daf15-a622-457d-b8b4-28ec2c366538 | TRUE | TRUE | TRUE | TRUE | TRUE | TRUE | STEERING CYLINDER LH
60 | 930E-5 | Iron Forms |  | STEERING CYLINDER LH | Left Steering Cylinder (Leaks and/or Damage) | CRITICAL | 3 | Replace steering cylinder. | Defect Task |  |  |  | Left Steering Cylinder (Leaks and/or Damage) | 917daf15-a622-457d-b8b4-28ec2c366538 | #N/A | 4000 | Defect Task |  |  |  | Left Steering Cylinder (Leaks and/or Damage) | 917daf15-a622-457d-b8b4-28ec2c366538 | TRUE | TRUE | TRUE | TRUE | TRUE | TRUE | STEERING CYLINDER LH
60 | 930E-5 | Iron Forms |  | STEERING CYLINDER LH | Left Steering Cylinder (Leaks and/or Damage) | CRITICAL | 4 | Left Front Hub (Magnetic Plug). | Condition Rating with Photo | Left Front Hub (Magnetic Plug) | Magnetic_Plug_Ratings | d9dbcc32-d95a-4a67-9dc6-ec907c03ae00 | Left Steering Cylinder (Leaks and/or Damage) | 917daf15-a622-457d-b8b4-28ec2c366538 | 4000 | 4000 | Condition Rating with Photo | Left Front Hub (Magnetic Plug) | Magnetic_Plug_Ratings | d9dbcc32-d95a-4a67-9dc6-ec907c03ae00 | Left Steering Cylinder (Leaks and/or Damage) | 917daf15-a622-457d-b8b4-28ec2c366538 | TRUE | TRUE | TRUE | TRUE | TRUE | TRUE | STEERING CYLINDER LH
60 | 930E-5 | Iron Forms |  | STEERING CYLINDER LH | Left Steering Cylinder (Leaks and/or Damage) | CRITICAL | 5 | Check movement in steering linkage bushes/bearings and record results. | Defect Task | Check movement in steering linkage bushes/bearings and record on diagram below (use a Bluetooth dial indicator).<br> <b>Spec:</b> If movement exceeds 1 mm change next service and if movement exceeds 1.5 mm change immediately. | Operational_Check | 6510ca8e-8e1c-495e-a812-12bba677e7ce | Left Steering Cylinder (Leaks and/or Damage) | 917daf15-a622-457d-b8b4-28ec2c366538 | 4000 | 4000 | Defect Task | Check movement in steering linkage bushes/bearings and record on diagram below (use a Bluetooth dial indicator).<br> <b>Spec:</b> If movement exceeds 1 mm change next service and if movement exceeds 1.5 mm change immediately. | Operational_Check | 6510ca8e-8e1c-495e-a812-12bba677e7ce | Left Steering Cylinder (Leaks and/or Damage) | 917daf15-a622-457d-b8b4-28ec2c366538 | TRUE | TRUE | TRUE | TRUE | TRUE | TRUE | STEERING CYLINDER LH
60 | 930E-5 | Iron Forms |  | STEERING CYLINDER LH | Left Steering Cylinder (Leaks and/or Damage) | CRITICAL | 6 | POS 1 - LH Steering Cylinder. | CBM Automatic 1 | POS 1 - LH Steering Cylinder | Operational_Check | eeb3020f-4c07-41ce-9aea-3f341f35a4f0 | Left Steering Cylinder (Leaks and/or Damage) | 917daf15-a622-457d-b8b4-28ec2c366538 | 4000 | 4000 | CBM Automatic 1 | POS 1 - LH Steering Cylinder | Operational_Check | eeb3020f-4c07-41ce-9aea-3f341f35a4f0 | Left Steering Cylinder (Leaks and/or Damage) | 917daf15-a622-457d-b8b4-28ec2c366538 | TRUE | TRUE | TRUE | TRUE | TRUE | TRUE | STEERING CYLINDER LH
60 | 930E-5 | Iron Forms |  | STEERING CYLINDER LH | Left Steering Cylinder (Leaks and/or Damage) | CRITICAL | 7 | Hydraulic System Oil Sample. | Service Task | Hydraulic System Oil Sample | Oil_Sample_(use_the_correct_SOS_sampling_method_from_the_sampling_points_on_the_machine) | 9c495a88-269c-460e-aec2-f876161e5e23 | Left Steering Cylinder (Leaks and/or Damage) | 917daf15-a622-457d-b8b4-28ec2c366538 | 4000 | 4000 | Service Task | Hydraulic System Oil Sample | Oil_Sample_(use_the_correct_SOS_sampling_method_from_the_sampling_points_on_the_machine) | 9c495a88-269c-460e-aec2-f876161e5e23 | Left Steering Cylinder (Leaks and/or Damage) | 917daf15-a622-457d-b8b4-28ec2c366538 | TRUE | TRUE | TRUE | TRUE | TRUE | TRUE | STEERING CYLINDER LH
60 | 930E-5 | Iron Forms |  | STEERING CYLINDER LH | Left Steering Cylinder (Leaks and/or Damage) | CRITICAL | 8 | Check the grease lines and supply to the steering pins. | Defect Task |  |  |  | Left Steering Cylinder (Leaks and/or Damage) | 917daf15-a622-457d-b8b4-28ec2c366538 | #N/A | 4000 | Defect Task |  |  |  | Left Steering Cylinder (Leaks and/or Damage) | 917daf15-a622-457d-b8b4-28ec2c366538 | TRUE | TRUE | TRUE | TRUE | TRUE | TRUE | STEERING CYLINDER LH
60 | 930E-5 | Iron Forms |  | STEERING CYLINDER LH | Left Steering Cylinder (Leaks and/or Damage) | CRITICAL | 9 | Change steering filter. | Service Task | Change steering system filter. | Lube_Service_(Filter;_Breather;_Screen) | 77309127-ee98-4de7-8614-b15e19d36a57 | Left Steering Cylinder (Leaks and/or Damage) | 917daf15-a622-457d-b8b4-28ec2c366538 | 4000 | 4000 | Service Task | Change steering system filter. | Lube_Service_(Filter;_Breather;_Screen) | 77309127-ee98-4de7-8614-b15e19d36a57 | Left Steering Cylinder (Leaks and/or Damage) | 917daf15-a622-457d-b8b4-28ec2c366538 | TRUE | TRUE | TRUE | TRUE | TRUE | TRUE | STEERING CYLINDER LH
60 | 930E-5 | Iron Forms |  | STEERING CYLINDER LH | Left Steering Cylinder (Leaks and/or Damage) | CRITICAL | 10 | POS 3 - LH Steering Cylinder. | CBM Automatic 1 | POS 3 - LH Steering Cylinder | Operational_Check | cc87637a-9ae6-4de5-beda-d6e3ff618f4c | Left Steering Cylinder (Leaks and/or Damage) | 917daf15-a622-457d-b8b4-28ec2c366538 | 4000 | 4000 | CBM Automatic 1 | POS 3 - LH Steering Cylinder | Operational_Check | cc87637a-9ae6-4de5-beda-d6e3ff618f4c | Left Steering Cylinder (Leaks and/or Damage) | 917daf15-a622-457d-b8b4-28ec2c366538 | TRUE | TRUE | TRUE | TRUE | TRUE | TRUE | STEERING CYLINDER LH
60 | 930E-5 | Iron Forms |  | STEERING CYLINDER LH | Left Steering Cylinder (Leaks and/or Damage) | CRITICAL | 11 | Confirm steering system is safe to operate. | Defect Task |  |  |  | Left Steering Cylinder (Leaks and/or Damage) | 917daf15-a622-457d-b8b4-28ec2c366538 | #N/A | 4000 | Defect Task |  |  |  | Left Steering Cylinder (Leaks and/or Damage) | 917daf15-a622-457d-b8b4-28ec2c366538 | TRUE | TRUE | TRUE | TRUE | TRUE | TRUE | STEERING CYLINDER LH
60 | 930E-5 | Iron Forms |  | STEERING CYLINDER LH | Left Steering Cylinder (Leaks and/or Damage) | CRITICAL | 12 | Inspect and cut steering filter. | Condition Rating & Photo with Not Applicable Task | Steering System Filter | Lube_Service_(Filter;_Breather;_Screen) | ce6e014a-80a0-45fb-a824-5a22f7e2439d | Left Steering Cylinder (Leaks and/or Damage) | 917daf15-a622-457d-b8b4-28ec2c366538 | 4000 | 4000 | Condition Rating & Photo with Not Applicable Task | Steering System Filter | Lube_Service_(Filter;_Breather;_Screen) | ce6e014a-80a0-45fb-a824-5a22f7e2439d | Left Steering Cylinder (Leaks and/or Damage) | 917daf15-a622-457d-b8b4-28ec2c366538 | TRUE | TRUE | TRUE | TRUE | TRUE | TRUE | STEERING CYLINDER LH
60 | 930E-5 | Iron Forms |  | STEERING CYLINDER LH | Left Steering Cylinder (Leaks and/or Damage) | CRITICAL | 13 | Check the hydraulic system to identify the source of contamination. | Defect Task |  |  |  | Left Steering Cylinder (Leaks and/or Damage) | 917daf15-a622-457d-b8b4-28ec2c366538 | #N/A | 4000 | Defect Task |  |  |  | Left Steering Cylinder (Leaks and/or Damage) | 917daf15-a622-457d-b8b4-28ec2c366538 | TRUE | TRUE | TRUE | TRUE | TRUE | TRUE | STEERING CYLINDER LH
60 | 930E-5 | Iron Forms |  | STEERING CYLINDER LH | Left Steering Cylinder (Leaks and/or Damage) | CRITICAL | 14 | Change hoist pump filters. | Service Task | Change hoist pump filters. | Lube_Service_(Filter;_Breather;_Screen) | bf9d09d4-fc77-4dcd-ac64-1ce6f323aeba | Left Steering Cylinder (Leaks and/or Damage) | 917daf15-a622-457d-b8b4-28ec2c366538 | 4000 | 4000 | Service Task | Change hoist pump filters. | Lube_Service_(Filter;_Breather;_Screen) | bf9d09d4-fc77-4dcd-ac64-1ce6f323aeba | Left Steering Cylinder (Leaks and/or Damage) | 917daf15-a622-457d-b8b4-28ec2c366538 | TRUE | TRUE | TRUE | TRUE | TRUE | TRUE | STEERING CYLINDER LH
60 | 930E-5 | Iron Forms |  | STEERING CYLINDER LH | Left Steering Cylinder (Leaks and/or Damage) | CRITICAL | 15 | Inspect and cut hoist pump filter. | Condition Rating & Photo with Not Applicable Task | Hoist Pump Filter | Lube_Service_(Filter;_Breather;_Screen) | 61c42c47-5c66-4a1f-9755-e7538c39d3df | Left Steering Cylinder (Leaks and/or Damage) | 917daf15-a622-457d-b8b4-28ec2c366538 | 4000 | 4000 | Condition Rating & Photo with Not Applicable Task | Hoist Pump Filter | Lube_Service_(Filter;_Breather;_Screen) | 61c42c47-5c66-4a1f-9755-e7538c39d3df | Left Steering Cylinder (Leaks and/or Damage) | 917daf15-a622-457d-b8b4-28ec2c366538 | TRUE | TRUE | TRUE | TRUE | TRUE | TRUE | STEERING CYLINDER LH
60 | 930E-5 | Iron Forms |  | STEERING CYLINDER LH | Left Steering Cylinder (Leaks and/or Damage) | CRITICAL | 16 | Hydraulic Tank Oil Change. | Service Task with Input Value | Hydraulic Tank Oil Change | Oil_Change | 4a61d809-a874-4f0f-96cb-d32e1bdfec58 | Left Steering Cylinder (Leaks and/or Damage) | 917daf15-a622-457d-b8b4-28ec2c366538 | 4000 | 4000 | Service Task with Input Value | Hydraulic Tank Oil Change | Oil_Change | 4a61d809-a874-4f0f-96cb-d32e1bdfec58 | Left Steering Cylinder (Leaks and/or Damage) | 917daf15-a622-457d-b8b4-28ec2c366538 | TRUE | TRUE | TRUE | TRUE | TRUE | TRUE | STEERING CYLINDER LH
60 | 930E-5 | Iron Forms |  | STEERING CYLINDER LH | Left Steering Cylinder (Leaks and/or Damage) | CRITICAL | 17 | Remove and inspect hydraulic tank screen 1. | Condition Rating with Photo | Hydraulic tank screen 1 | Oil_Change | 28a1d9bb-fad2-4e47-a192-154e5b9da1a8 | Left Steering Cylinder (Leaks and/or Damage) | 917daf15-a622-457d-b8b4-28ec2c366538 | 4000 | 4000 | Condition Rating with Photo | Hydraulic tank screen 1 | Oil_Change | 28a1d9bb-fad2-4e47-a192-154e5b9da1a8 | Left Steering Cylinder (Leaks and/or Damage) | 917daf15-a622-457d-b8b4-28ec2c366538 | TRUE | TRUE | TRUE | TRUE | TRUE | TRUE | STEERING CYLINDER LH
60 | 930E-5 | Iron Forms |  | STEERING CYLINDER LH | Left Steering Cylinder (Leaks and/or Damage) | CRITICAL | 18 | Remove and inspect hydraulic tank screen 2. | Condition Rating with Photo | Hydraulic tank screen 2 | Oil_Change | 22c80bef-1bb0-4cf8-a3ed-5777d0410013 | Left Steering Cylinder (Leaks and/or Damage) | 917daf15-a622-457d-b8b4-28ec2c366538 | 4000 | 4000 | Condition Rating with Photo | Hydraulic tank screen 2 | Oil_Change | 22c80bef-1bb0-4cf8-a3ed-5777d0410013 | Left Steering Cylinder (Leaks and/or Damage) | 917daf15-a622-457d-b8b4-28ec2c366538 | TRUE | TRUE | TRUE | TRUE | TRUE | TRUE | STEERING CYLINDER LH
60 | 930E-5 | Iron Forms |  | STEERING CYLINDER LH | POS 1 - LH Steering Cylinder | CAUTION | 1 | Re-measure steering link POS 1 - LH Steering Cylinder. | CBM Automatic 1 | POS 1 - LH Steering Cylinder | Operational_Check | eeb3020f-4c07-41ce-9aea-3f341f35a4f0 | POS 1 - LH Steering Cylinder | eeb3020f-4c07-41ce-9aea-3f341f35a4f0 | 4000 | 4000 | CBM Automatic 1 | POS 1 - LH Steering Cylinder | Operational_Check | eeb3020f-4c07-41ce-9aea-3f341f35a4f0 | POS 1 - LH Steering Cylinder | eeb3020f-4c07-41ce-9aea-3f341f35a4f0 | TRUE | TRUE | TRUE | TRUE | TRUE | TRUE | STEERING CYLINDER LH
60 | 930E-5 | Iron Forms |  | STEERING CYLINDER LH | POS 1 - LH Steering Cylinder | CAUTION | 2 | Check the grease line and supply to the steering pin. | Defect Task |  |  |  | POS 1 - LH Steering Cylinder | eeb3020f-4c07-41ce-9aea-3f341f35a4f0 | #N/A | 4000 | Defect Task |  |  |  | POS 1 - LH Steering Cylinder | eeb3020f-4c07-41ce-9aea-3f341f35a4f0 | TRUE | TRUE | TRUE | TRUE | TRUE | TRUE | STEERING CYLINDER LH
60 | 930E-5 | Iron Forms |  | STEERING CYLINDER LH | POS 1 - LH Steering Cylinder | CAUTION | 3 | Confirm machine is safe to operate. | Defect Task |  |  |  | POS 1 - LH Steering Cylinder | eeb3020f-4c07-41ce-9aea-3f341f35a4f0 | #N/A | 4000 | Defect Task |  |  |  | POS 1 - LH Steering Cylinder | eeb3020f-4c07-41ce-9aea-3f341f35a4f0 | TRUE | TRUE | TRUE | TRUE | TRUE | TRUE | STEERING CYLINDER LH
60 | 930E-5 | Iron Forms |  | STEERING CYLINDER LH | POS 1 - LH Steering Cylinder | CRITICAL | 1 | Replace steering pin and bushes. | Defect Task |  |  |  | POS 1 - LH Steering Cylinder | eeb3020f-4c07-41ce-9aea-3f341f35a4f0 | #N/A | 4000 | Defect Task |  |  |  | POS 1 - LH Steering Cylinder | eeb3020f-4c07-41ce-9aea-3f341f35a4f0 | TRUE | TRUE | TRUE | TRUE | TRUE | TRUE | STEERING CYLINDER LH
60 | 930E-5 | Iron Forms |  | STEERING CYLINDER LH | POS 1 - LH Steering Cylinder | CRITICAL | 2 | Measure steering link POS 1 - LH Steering Cylinder. | CBM Automatic 1 | POS 1 - LH Steering Cylinder | Operational_Check | eeb3020f-4c07-41ce-9aea-3f341f35a4f0 | POS 1 - LH Steering Cylinder | eeb3020f-4c07-41ce-9aea-3f341f35a4f0 | 4000 | 4000 | CBM Automatic 1 | POS 1 - LH Steering Cylinder | Operational_Check | eeb3020f-4c07-41ce-9aea-3f341f35a4f0 | POS 1 - LH Steering Cylinder | eeb3020f-4c07-41ce-9aea-3f341f35a4f0 | TRUE | TRUE | TRUE | TRUE | TRUE | TRUE | STEERING CYLINDER LH
60 | 930E-5 | Iron Forms |  | STEERING CYLINDER LH | POS 1 - LH Steering Cylinder | CRITICAL | 3 | Check the grease line and supply to the steering pin. | Defect Task |  |  |  | POS 1 - LH Steering Cylinder | eeb3020f-4c07-41ce-9aea-3f341f35a4f0 | #N/A | 4000 | Defect Task |  |  |  | POS 1 - LH Steering Cylinder | eeb3020f-4c07-41ce-9aea-3f341f35a4f0 | TRUE | TRUE | TRUE | TRUE | TRUE | TRUE | STEERING CYLINDER LH
60 | 930E-5 | Iron Forms |  | STEERING CYLINDER LH | POS 1 - LH Steering Cylinder | CRITICAL | 4 | Confirm machine is safe to operate. | Defect Task |  |  |  | POS 1 - LH Steering Cylinder | eeb3020f-4c07-41ce-9aea-3f341f35a4f0 | #N/A | 4000 | Defect Task |  |  |  | POS 1 - LH Steering Cylinder | eeb3020f-4c07-41ce-9aea-3f341f35a4f0 | TRUE | TRUE | TRUE | TRUE | TRUE | TRUE | STEERING CYLINDER LH
60 | 930E-5 | Iron Forms |  | STEERING CYLINDER LH | POS 3 - LH Steering Cylinder | CAUTION | 1 | Re-measure steering link POS 3 - LH Steering Cylinder. | CBM Automatic 1 | POS 3 - LH Steering Cylinder | Operational_Check | cc87637a-9ae6-4de5-beda-d6e3ff618f4c | POS 3 - LH Steering Cylinder | cc87637a-9ae6-4de5-beda-d6e3ff618f4c | 4000 | 4000 | CBM Automatic 1 | POS 3 - LH Steering Cylinder | Operational_Check | cc87637a-9ae6-4de5-beda-d6e3ff618f4c | POS 3 - LH Steering Cylinder | cc87637a-9ae6-4de5-beda-d6e3ff618f4c | TRUE | TRUE | TRUE | TRUE | TRUE | TRUE | STEERING CYLINDER LH
60 | 930E-5 | Iron Forms |  | STEERING CYLINDER LH | POS 3 - LH Steering Cylinder | CAUTION | 2 | Check the grease line and supply to the steering pin. | Defect Task |  |  |  | POS 3 - LH Steering Cylinder | cc87637a-9ae6-4de5-beda-d6e3ff618f4c | #N/A | 4000 | Defect Task |  |  |  | POS 3 - LH Steering Cylinder | cc87637a-9ae6-4de5-beda-d6e3ff618f4c | TRUE | TRUE | TRUE | TRUE | TRUE | TRUE | STEERING CYLINDER LH
60 | 930E-5 | Iron Forms |  | STEERING CYLINDER LH | POS 3 - LH Steering Cylinder | CAUTION | 3 | Confirm machine is safe to operate. | Defect Task |  |  |  | POS 3 - LH Steering Cylinder | cc87637a-9ae6-4de5-beda-d6e3ff618f4c | #N/A | 4000 | Defect Task |  |  |  | POS 3 - LH Steering Cylinder | cc87637a-9ae6-4de5-beda-d6e3ff618f4c | TRUE | TRUE | TRUE | TRUE | TRUE | TRUE | STEERING CYLINDER LH
60 | 930E-5 | Iron Forms |  | STEERING CYLINDER LH | POS 3 - LH Steering Cylinder | CRITICAL | 1 | Replace steering pin and bushes. | Defect Task |  |  |  | POS 3 - LH Steering Cylinder | cc87637a-9ae6-4de5-beda-d6e3ff618f4c | #N/A | 4000 | Defect Task |  |  |  | POS 3 - LH Steering Cylinder | cc87637a-9ae6-4de5-beda-d6e3ff618f4c | TRUE | TRUE | TRUE | TRUE | TRUE | TRUE | STEERING CYLINDER LH
60 | 930E-5 | Iron Forms |  | STEERING CYLINDER LH | POS 3 - LH Steering Cylinder | CRITICAL | 2 | Measure steering link POS 3 - LH Steering Cylinder. | CBM Automatic 1 | POS 3 - LH Steering Cylinder | Operational_Check | cc87637a-9ae6-4de5-beda-d6e3ff618f4c | POS 3 - LH Steering Cylinder | cc87637a-9ae6-4de5-beda-d6e3ff618f4c | 4000 | 4000 | CBM Automatic 1 | POS 3 - LH Steering Cylinder | Operational_Check | cc87637a-9ae6-4de5-beda-d6e3ff618f4c | POS 3 - LH Steering Cylinder | cc87637a-9ae6-4de5-beda-d6e3ff618f4c | TRUE | TRUE | TRUE | TRUE | TRUE | TRUE | STEERING CYLINDER LH
60 | 930E-5 | Iron Forms |  | STEERING CYLINDER LH | POS 3 - LH Steering Cylinder | CRITICAL | 3 | Check the grease line and supply to the steering pin. | Defect Task |  |  |  | POS 3 - LH Steering Cylinder | cc87637a-9ae6-4de5-beda-d6e3ff618f4c | #N/A | 4000 | Defect Task |  |  |  | POS 3 - LH Steering Cylinder | cc87637a-9ae6-4de5-beda-d6e3ff618f4c | TRUE | TRUE | TRUE | TRUE | TRUE | TRUE | STEERING CYLINDER LH
60 | 930E-5 | Iron Forms |  | STEERING CYLINDER LH | POS 3 - LH Steering Cylinder | CRITICAL | 4 | Confirm machine is safe to operate. | Defect Task |  |  |  | POS 3 - LH Steering Cylinder | cc87637a-9ae6-4de5-beda-d6e3ff618f4c | #N/A | 4000 | Defect Task |  |  |  | POS 3 - LH Steering Cylinder | cc87637a-9ae6-4de5-beda-d6e3ff618f4c | TRUE | TRUE | TRUE | TRUE | TRUE | TRUE | STEERING CYLINDER LH
60 | 930E-5 | Iron Forms |  | STEERING CYLINDER RH | Hydraulic tank screen 1 | CAUTION | 1 | Right Front Hub (Magnetic Plug). | Condition Rating with Photo | Right Front Hub (Magnetic Plug) | Magnetic_Plug_Ratings | 955be057-c4a0-40e8-bd79-09654b9ece61 | Hydraulic tank screen 1 | 28a1d9bb-fad2-4e47-a192-154e5b9da1a8 | 4000 | 4000 | Condition Rating with Photo | Right Front Hub (Magnetic Plug) | Magnetic_Plug_Ratings | 955be057-c4a0-40e8-bd79-09654b9ece61 | Hydraulic tank screen 1 | 28a1d9bb-fad2-4e47-a192-154e5b9da1a8 | TRUE | TRUE | TRUE | TRUE | TRUE | TRUE | STEERING CYLINDER RH
60 | 930E-5 | Iron Forms |  | STEERING CYLINDER RH | Hydraulic tank screen 1 | CAUTION | 2 | Hydraulic System Oil Sample. | Service Task | Hydraulic System Oil Sample | Oil_Sample_(use_the_correct_SOS_sampling_method_from_the_sampling_points_on_the_machine) | 9c495a88-269c-460e-aec2-f876161e5e23 | Hydraulic tank screen 1 | 28a1d9bb-fad2-4e47-a192-154e5b9da1a8 | 4000 | 4000 | Service Task | Hydraulic System Oil Sample | Oil_Sample_(use_the_correct_SOS_sampling_method_from_the_sampling_points_on_the_machine) | 9c495a88-269c-460e-aec2-f876161e5e23 | Hydraulic tank screen 1 | 28a1d9bb-fad2-4e47-a192-154e5b9da1a8 | TRUE | TRUE | TRUE | TRUE | TRUE | TRUE | STEERING CYLINDER RH
60 | 930E-5 | Iron Forms |  | STEERING CYLINDER RH | Hydraulic tank screen 1 | CAUTION | 3 | Change steering filter. | Service Task | Change steering system filter. | Lube_Service_(Filter;_Breather;_Screen) | 77309127-ee98-4de7-8614-b15e19d36a57 | Hydraulic tank screen 1 | 28a1d9bb-fad2-4e47-a192-154e5b9da1a8 | 4000 | 4000 | Service Task | Change steering system filter. | Lube_Service_(Filter;_Breather;_Screen) | 77309127-ee98-4de7-8614-b15e19d36a57 | Hydraulic tank screen 1 | 28a1d9bb-fad2-4e47-a192-154e5b9da1a8 | TRUE | TRUE | TRUE | TRUE | TRUE | TRUE | STEERING CYLINDER RH
60 | 930E-5 | Iron Forms |  | STEERING CYLINDER RH | Hydraulic tank screen 1 | CAUTION | 4 | Inspect and cut steering filter. | Condition Rating & Photo with Not Applicable Task | Steering System Filter | Lube_Service_(Filter;_Breather;_Screen) | ce6e014a-80a0-45fb-a824-5a22f7e2439d | Hydraulic tank screen 1 | 28a1d9bb-fad2-4e47-a192-154e5b9da1a8 | 4000 | 4000 | Condition Rating & Photo with Not Applicable Task | Steering System Filter | Lube_Service_(Filter;_Breather;_Screen) | ce6e014a-80a0-45fb-a824-5a22f7e2439d | Hydraulic tank screen 1 | 28a1d9bb-fad2-4e47-a192-154e5b9da1a8 | TRUE | TRUE | TRUE | TRUE | TRUE | TRUE | STEERING CYLINDER RH
60 | 930E-5 | Iron Forms |  | STEERING CYLINDER RH | Hydraulic tank screen 1 | CAUTION | 5 | Change hoist pump filters. | Service Task | Change hoist pump filters. | Lube_Service_(Filter;_Breather;_Screen) | bf9d09d4-fc77-4dcd-ac64-1ce6f323aeba | Hydraulic tank screen 1 | 28a1d9bb-fad2-4e47-a192-154e5b9da1a8 | 4000 | 4000 | Service Task | Change hoist pump filters. | Lube_Service_(Filter;_Breather;_Screen) | bf9d09d4-fc77-4dcd-ac64-1ce6f323aeba | Hydraulic tank screen 1 | 28a1d9bb-fad2-4e47-a192-154e5b9da1a8 | TRUE | TRUE | TRUE | TRUE | TRUE | TRUE | STEERING CYLINDER RH
60 | 930E-5 | Iron Forms |  | STEERING CYLINDER RH | Hydraulic tank screen 1 | CAUTION | 6 | Inspect and cut hoist pump filter. | Condition Rating & Photo with Not Applicable Task | Hoist Pump Filter | Lube_Service_(Filter;_Breather;_Screen) | 61c42c47-5c66-4a1f-9755-e7538c39d3df | Hydraulic tank screen 1 | 28a1d9bb-fad2-4e47-a192-154e5b9da1a8 | 4000 | 4000 | Condition Rating & Photo with Not Applicable Task | Hoist Pump Filter | Lube_Service_(Filter;_Breather;_Screen) | 61c42c47-5c66-4a1f-9755-e7538c39d3df | Hydraulic tank screen 1 | 28a1d9bb-fad2-4e47-a192-154e5b9da1a8 | TRUE | TRUE | TRUE | TRUE | TRUE | TRUE | STEERING CYLINDER RH
60 | 930E-5 | Iron Forms |  | STEERING CYLINDER RH | Hydraulic tank screen 1 | CAUTION | 7 | Check the hydraulic system to identify the source of contamination. | Defect Task |  |  |  | Hydraulic tank screen 1 | 28a1d9bb-fad2-4e47-a192-154e5b9da1a8 | #N/A | 4000 | Defect Task |  |  |  | Hydraulic tank screen 1 | 28a1d9bb-fad2-4e47-a192-154e5b9da1a8 | TRUE | TRUE | TRUE | TRUE | TRUE | TRUE | STEERING CYLINDER RH
60 | 930E-5 | Iron Forms |  | STEERING CYLINDER RH | Hydraulic tank screen 1 | CRITICAL | 1 | Right Front Hub (Magnetic Plug). | Condition Rating with Photo | Right Front Hub (Magnetic Plug) | Magnetic_Plug_Ratings | 955be057-c4a0-40e8-bd79-09654b9ece61 | Hydraulic tank screen 1 | 28a1d9bb-fad2-4e47-a192-154e5b9da1a8 | 4000 | 4000 | Condition Rating with Photo | Right Front Hub (Magnetic Plug) | Magnetic_Plug_Ratings | 955be057-c4a0-40e8-bd79-09654b9ece61 | Hydraulic tank screen 1 | 28a1d9bb-fad2-4e47-a192-154e5b9da1a8 | TRUE | TRUE | TRUE | TRUE | TRUE | TRUE | STEERING CYLINDER RH
60 | 930E-5 | Iron Forms |  | STEERING CYLINDER RH | Hydraulic tank screen 1 | CRITICAL | 2 | Hydraulic System Oil Sample. | Service Task | Hydraulic System Oil Sample | Oil_Sample_(use_the_correct_SOS_sampling_method_from_the_sampling_points_on_the_machine) | 9c495a88-269c-460e-aec2-f876161e5e23 | Hydraulic tank screen 1 | 28a1d9bb-fad2-4e47-a192-154e5b9da1a8 | 4000 | 4000 | Service Task | Hydraulic System Oil Sample | Oil_Sample_(use_the_correct_SOS_sampling_method_from_the_sampling_points_on_the_machine) | 9c495a88-269c-460e-aec2-f876161e5e23 | Hydraulic tank screen 1 | 28a1d9bb-fad2-4e47-a192-154e5b9da1a8 | TRUE | TRUE | TRUE | TRUE | TRUE | TRUE | STEERING CYLINDER RH
60 | 930E-5 | Iron Forms |  | STEERING CYLINDER RH | Hydraulic tank screen 1 | CRITICAL | 3 | Change steering filter. | Service Task | Change steering system filter. | Lube_Service_(Filter;_Breather;_Screen) | 77309127-ee98-4de7-8614-b15e19d36a57 | Hydraulic tank screen 1 | 28a1d9bb-fad2-4e47-a192-154e5b9da1a8 | 4000 | 4000 | Service Task | Change steering system filter. | Lube_Service_(Filter;_Breather;_Screen) | 77309127-ee98-4de7-8614-b15e19d36a57 | Hydraulic tank screen 1 | 28a1d9bb-fad2-4e47-a192-154e5b9da1a8 | TRUE | TRUE | TRUE | TRUE | TRUE | TRUE | STEERING CYLINDER RH
60 | 930E-5 | Iron Forms |  | STEERING CYLINDER RH | Hydraulic tank screen 1 | CRITICAL | 4 | Inspect and cut steering filter. | Condition Rating & Photo with Not Applicable Task | Steering System Filter | Lube_Service_(Filter;_Breather;_Screen) | ce6e014a-80a0-45fb-a824-5a22f7e2439d | Hydraulic tank screen 1 | 28a1d9bb-fad2-4e47-a192-154e5b9da1a8 | 4000 | 4000 | Condition Rating & Photo with Not Applicable Task | Steering System Filter | Lube_Service_(Filter;_Breather;_Screen) | ce6e014a-80a0-45fb-a824-5a22f7e2439d | Hydraulic tank screen 1 | 28a1d9bb-fad2-4e47-a192-154e5b9da1a8 | TRUE | TRUE | TRUE | TRUE | TRUE | TRUE | STEERING CYLINDER RH
60 | 930E-5 | Iron Forms |  | STEERING CYLINDER RH | Hydraulic tank screen 1 | CRITICAL | 5 | Change hoist pump filters. | Service Task | Change hoist pump filters. | Lube_Service_(Filter;_Breather;_Screen) | bf9d09d4-fc77-4dcd-ac64-1ce6f323aeba | Hydraulic tank screen 1 | 28a1d9bb-fad2-4e47-a192-154e5b9da1a8 | 4000 | 4000 | Service Task | Change hoist pump filters. | Lube_Service_(Filter;_Breather;_Screen) | bf9d09d4-fc77-4dcd-ac64-1ce6f323aeba | Hydraulic tank screen 1 | 28a1d9bb-fad2-4e47-a192-154e5b9da1a8 | TRUE | TRUE | TRUE | TRUE | TRUE | TRUE | STEERING CYLINDER RH
60 | 930E-5 | Iron Forms |  | STEERING CYLINDER RH | Hydraulic tank screen 1 | CRITICAL | 6 | Inspect and cut hoist pump filter. | Condition Rating & Photo with Not Applicable Task | Hoist Pump Filter | Lube_Service_(Filter;_Breather;_Screen) | 61c42c47-5c66-4a1f-9755-e7538c39d3df | Hydraulic tank screen 1 | 28a1d9bb-fad2-4e47-a192-154e5b9da1a8 | 4000 | 4000 | Condition Rating & Photo with Not Applicable Task | Hoist Pump Filter | Lube_Service_(Filter;_Breather;_Screen) | 61c42c47-5c66-4a1f-9755-e7538c39d3df | Hydraulic tank screen 1 | 28a1d9bb-fad2-4e47-a192-154e5b9da1a8 | TRUE | TRUE | TRUE | TRUE | TRUE | TRUE | STEERING CYLINDER RH
60 | 930E-5 | Iron Forms |  | STEERING CYLINDER RH | Hydraulic tank screen 1 | CRITICAL | 7 | Check the hydraulic system to identify the source of contamination. | Defect Task |  |  |  | Hydraulic tank screen 1 | 28a1d9bb-fad2-4e47-a192-154e5b9da1a8 | #N/A | 4000 | Defect Task |  |  |  | Hydraulic tank screen 1 | 28a1d9bb-fad2-4e47-a192-154e5b9da1a8 | TRUE | TRUE | TRUE | TRUE | TRUE | TRUE | STEERING CYLINDER RH
60 | 930E-5 | Iron Forms |  | STEERING CYLINDER RH | Hydraulic tank screen 1 | CRITICAL | 8 | Hydraulic Tank Oil Change. | Service Task with Input Value | Hydraulic Tank Oil Change | Oil_Change | 4a61d809-a874-4f0f-96cb-d32e1bdfec58 | Hydraulic tank screen 1 | 28a1d9bb-fad2-4e47-a192-154e5b9da1a8 | 4000 | 4000 | Service Task with Input Value | Hydraulic Tank Oil Change | Oil_Change | 4a61d809-a874-4f0f-96cb-d32e1bdfec58 | Hydraulic tank screen 1 | 28a1d9bb-fad2-4e47-a192-154e5b9da1a8 | TRUE | TRUE | TRUE | TRUE | TRUE | TRUE | STEERING CYLINDER RH
60 | 930E-5 | Iron Forms |  | STEERING CYLINDER RH | Hydraulic tank screen 1 | CRITICAL | 9 | Remove and inspect hydraulic tank screen 1. | Condition Rating with Photo | Hydraulic tank screen 1 | Oil_Change | 28a1d9bb-fad2-4e47-a192-154e5b9da1a8 | Hydraulic tank screen 1 | 28a1d9bb-fad2-4e47-a192-154e5b9da1a8 | 4000 | 4000 | Condition Rating with Photo | Hydraulic tank screen 1 | Oil_Change | 28a1d9bb-fad2-4e47-a192-154e5b9da1a8 | Hydraulic tank screen 1 | 28a1d9bb-fad2-4e47-a192-154e5b9da1a8 | TRUE | TRUE | TRUE | TRUE | TRUE | TRUE | STEERING CYLINDER RH
60 | 930E-5 | Iron Forms |  | STEERING CYLINDER RH | Hydraulic tank screen 1 | CRITICAL | 10 | Remove and inspect hydraulic tank screen 2. | Condition Rating with Photo | Hydraulic tank screen 2 | Oil_Change | 22c80bef-1bb0-4cf8-a3ed-5777d0410013 | Hydraulic tank screen 1 | 28a1d9bb-fad2-4e47-a192-154e5b9da1a8 | 4000 | 4000 | Condition Rating with Photo | Hydraulic tank screen 2 | Oil_Change | 22c80bef-1bb0-4cf8-a3ed-5777d0410013 | Hydraulic tank screen 1 | 28a1d9bb-fad2-4e47-a192-154e5b9da1a8 | TRUE | TRUE | TRUE | TRUE | TRUE | TRUE | STEERING CYLINDER RH
60 | 930E-5 | Iron Forms |  | STEERING CYLINDER RH | Hydraulic tank screen 2 | CAUTION | 1 | Right Front Hub (Magnetic Plug). | Condition Rating with Photo | Right Front Hub (Magnetic Plug) | Magnetic_Plug_Ratings | 955be057-c4a0-40e8-bd79-09654b9ece61 | Hydraulic tank screen 2 | 22c80bef-1bb0-4cf8-a3ed-5777d0410013 | 4000 | 4000 | Condition Rating with Photo | Right Front Hub (Magnetic Plug) | Magnetic_Plug_Ratings | 955be057-c4a0-40e8-bd79-09654b9ece61 | Hydraulic tank screen 2 | 22c80bef-1bb0-4cf8-a3ed-5777d0410013 | TRUE | TRUE | TRUE | TRUE | TRUE | TRUE | STEERING CYLINDER RH
60 | 930E-5 | Iron Forms |  | STEERING CYLINDER RH | Hydraulic tank screen 2 | CAUTION | 2 | Hydraulic System Oil Sample. | Service Task | Hydraulic System Oil Sample | Oil_Sample_(use_the_correct_SOS_sampling_method_from_the_sampling_points_on_the_machine) | 9c495a88-269c-460e-aec2-f876161e5e23 | Hydraulic tank screen 2 | 22c80bef-1bb0-4cf8-a3ed-5777d0410013 | 4000 | 4000 | Service Task | Hydraulic System Oil Sample | Oil_Sample_(use_the_correct_SOS_sampling_method_from_the_sampling_points_on_the_machine) | 9c495a88-269c-460e-aec2-f876161e5e23 | Hydraulic tank screen 2 | 22c80bef-1bb0-4cf8-a3ed-5777d0410013 | TRUE | TRUE | TRUE | TRUE | TRUE | TRUE | STEERING CYLINDER RH
60 | 930E-5 | Iron Forms |  | STEERING CYLINDER RH | Hydraulic tank screen 2 | CAUTION | 3 | Change steering filter. | Service Task | Change steering system filter. | Lube_Service_(Filter;_Breather;_Screen) | 77309127-ee98-4de7-8614-b15e19d36a57 | Hydraulic tank screen 2 | 22c80bef-1bb0-4cf8-a3ed-5777d0410013 | 4000 | 4000 | Service Task | Change steering system filter. | Lube_Service_(Filter;_Breather;_Screen) | 77309127-ee98-4de7-8614-b15e19d36a57 | Hydraulic tank screen 2 | 22c80bef-1bb0-4cf8-a3ed-5777d0410013 | TRUE | TRUE | TRUE | TRUE | TRUE | TRUE | STEERING CYLINDER RH
60 | 930E-5 | Iron Forms |  | STEERING CYLINDER RH | Hydraulic tank screen 2 | CAUTION | 4 | Inspect and cut steering filter. | Condition Rating & Photo with Not Applicable Task | Steering System Filter | Lube_Service_(Filter;_Breather;_Screen) | ce6e014a-80a0-45fb-a824-5a22f7e2439d | Hydraulic tank screen 2 | 22c80bef-1bb0-4cf8-a3ed-5777d0410013 | 4000 | 4000 | Condition Rating & Photo with Not Applicable Task | Steering System Filter | Lube_Service_(Filter;_Breather;_Screen) | ce6e014a-80a0-45fb-a824-5a22f7e2439d | Hydraulic tank screen 2 | 22c80bef-1bb0-4cf8-a3ed-5777d0410013 | TRUE | TRUE | TRUE | TRUE | TRUE | TRUE | STEERING CYLINDER RH
60 | 930E-5 | Iron Forms |  | STEERING CYLINDER RH | Hydraulic tank screen 2 | CAUTION | 5 | Change hoist pump filters. | Service Task | Change hoist pump filters. | Lube_Service_(Filter;_Breather;_Screen) | bf9d09d4-fc77-4dcd-ac64-1ce6f323aeba | Hydraulic tank screen 2 | 22c80bef-1bb0-4cf8-a3ed-5777d0410013 | 4000 | 4000 | Service Task | Change hoist pump filters. | Lube_Service_(Filter;_Breather;_Screen) | bf9d09d4-fc77-4dcd-ac64-1ce6f323aeba | Hydraulic tank screen 2 | 22c80bef-1bb0-4cf8-a3ed-5777d0410013 | TRUE | TRUE | TRUE | TRUE | TRUE | TRUE | STEERING CYLINDER RH
60 | 930E-5 | Iron Forms |  | STEERING CYLINDER RH | Hydraulic tank screen 2 | CAUTION | 6 | Inspect and cut hoist pump filter. | Condition Rating & Photo with Not Applicable Task | Hoist Pump Filter | Lube_Service_(Filter;_Breather;_Screen) | 61c42c47-5c66-4a1f-9755-e7538c39d3df | Hydraulic tank screen 2 | 22c80bef-1bb0-4cf8-a3ed-5777d0410013 | 4000 | 4000 | Condition Rating & Photo with Not Applicable Task | Hoist Pump Filter | Lube_Service_(Filter;_Breather;_Screen) | 61c42c47-5c66-4a1f-9755-e7538c39d3df | Hydraulic tank screen 2 | 22c80bef-1bb0-4cf8-a3ed-5777d0410013 | TRUE | TRUE | TRUE | TRUE | TRUE | TRUE | STEERING CYLINDER RH
60 | 930E-5 | Iron Forms |  | STEERING CYLINDER RH | Hydraulic tank screen 2 | CAUTION | 7 | Check the hydraulic system to identify the source of contamination. | Defect Task |  |  |  | Hydraulic tank screen 2 | 22c80bef-1bb0-4cf8-a3ed-5777d0410013 | #N/A | 4000 | Defect Task |  |  |  | Hydraulic tank screen 2 | 22c80bef-1bb0-4cf8-a3ed-5777d0410013 | TRUE | TRUE | TRUE | TRUE | TRUE | TRUE | STEERING CYLINDER RH
60 | 930E-5 | Iron Forms |  | STEERING CYLINDER RH | Hydraulic tank screen 2 | CRITICAL | 1 | Right Front Hub (Magnetic Plug). | Condition Rating with Photo | Right Front Hub (Magnetic Plug) | Magnetic_Plug_Ratings | 955be057-c4a0-40e8-bd79-09654b9ece61 | Hydraulic tank screen 2 | 22c80bef-1bb0-4cf8-a3ed-5777d0410013 | 4000 | 4000 | Condition Rating with Photo | Right Front Hub (Magnetic Plug) | Magnetic_Plug_Ratings | 955be057-c4a0-40e8-bd79-09654b9ece61 | Hydraulic tank screen 2 | 22c80bef-1bb0-4cf8-a3ed-5777d0410013 | TRUE | TRUE | TRUE | TRUE | TRUE | TRUE | STEERING CYLINDER RH
60 | 930E-5 | Iron Forms |  | STEERING CYLINDER RH | Hydraulic tank screen 2 | CRITICAL | 2 | Hydraulic System Oil Sample. | Service Task | Hydraulic System Oil Sample | Oil_Sample_(use_the_correct_SOS_sampling_method_from_the_sampling_points_on_the_machine) | 9c495a88-269c-460e-aec2-f876161e5e23 | Hydraulic tank screen 2 | 22c80bef-1bb0-4cf8-a3ed-5777d0410013 | 4000 | 4000 | Service Task | Hydraulic System Oil Sample | Oil_Sample_(use_the_correct_SOS_sampling_method_from_the_sampling_points_on_the_machine) | 9c495a88-269c-460e-aec2-f876161e5e23 | Hydraulic tank screen 2 | 22c80bef-1bb0-4cf8-a3ed-5777d0410013 | TRUE | TRUE | TRUE | TRUE | TRUE | TRUE | STEERING CYLINDER RH
60 | 930E-5 | Iron Forms |  | STEERING CYLINDER RH | Hydraulic tank screen 2 | CRITICAL | 3 | Change steering filter. | Service Task | Change steering system filter. | Lube_Service_(Filter;_Breather;_Screen) | 77309127-ee98-4de7-8614-b15e19d36a57 | Hydraulic tank screen 2 | 22c80bef-1bb0-4cf8-a3ed-5777d0410013 | 4000 | 4000 | Service Task | Change steering system filter. | Lube_Service_(Filter;_Breather;_Screen) | 77309127-ee98-4de7-8614-b15e19d36a57 | Hydraulic tank screen 2 | 22c80bef-1bb0-4cf8-a3ed-5777d0410013 | TRUE | TRUE | TRUE | TRUE | TRUE | TRUE | STEERING CYLINDER RH
60 | 930E-5 | Iron Forms |  | STEERING CYLINDER RH | Hydraulic tank screen 2 | CRITICAL | 4 | Inspect and cut steering filter. | Condition Rating & Photo with Not Applicable Task | Steering System Filter | Lube_Service_(Filter;_Breather;_Screen) | ce6e014a-80a0-45fb-a824-5a22f7e2439d | Hydraulic tank screen 2 | 22c80bef-1bb0-4cf8-a3ed-5777d0410013 | 4000 | 4000 | Condition Rating & Photo with Not Applicable Task | Steering System Filter | Lube_Service_(Filter;_Breather;_Screen) | ce6e014a-80a0-45fb-a824-5a22f7e2439d | Hydraulic tank screen 2 | 22c80bef-1bb0-4cf8-a3ed-5777d0410013 | TRUE | TRUE | TRUE | TRUE | TRUE | TRUE | STEERING CYLINDER RH
60 | 930E-5 | Iron Forms |  | STEERING CYLINDER RH | Hydraulic tank screen 2 | CRITICAL | 5 | Change hoist pump filters. | Service Task | Change hoist pump filters. | Lube_Service_(Filter;_Breather;_Screen) | bf9d09d4-fc77-4dcd-ac64-1ce6f323aeba | Hydraulic tank screen 2 | 22c80bef-1bb0-4cf8-a3ed-5777d0410013 | 4000 | 4000 | Service Task | Change hoist pump filters. | Lube_Service_(Filter;_Breather;_Screen) | bf9d09d4-fc77-4dcd-ac64-1ce6f323aeba | Hydraulic tank screen 2 | 22c80bef-1bb0-4cf8-a3ed-5777d0410013 | TRUE | TRUE | TRUE | TRUE | TRUE | TRUE | STEERING CYLINDER RH
60 | 930E-5 | Iron Forms |  | STEERING CYLINDER RH | Hydraulic tank screen 2 | CRITICAL | 6 | Inspect and cut hoist pump filter. | Condition Rating & Photo with Not Applicable Task | Hoist Pump Filter | Lube_Service_(Filter;_Breather;_Screen) | 61c42c47-5c66-4a1f-9755-e7538c39d3df | Hydraulic tank screen 2 | 22c80bef-1bb0-4cf8-a3ed-5777d0410013 | 4000 | 4000 | Condition Rating & Photo with Not Applicable Task | Hoist Pump Filter | Lube_Service_(Filter;_Breather;_Screen) | 61c42c47-5c66-4a1f-9755-e7538c39d3df | Hydraulic tank screen 2 | 22c80bef-1bb0-4cf8-a3ed-5777d0410013 | TRUE | TRUE | TRUE | TRUE | TRUE | TRUE | STEERING CYLINDER RH
60 | 930E-5 | Iron Forms |  | STEERING CYLINDER RH | Hydraulic tank screen 2 | CRITICAL | 7 | Check the hydraulic system to identify the source of contamination. | Defect Task |  |  |  | Hydraulic tank screen 2 | 22c80bef-1bb0-4cf8-a3ed-5777d0410013 | #N/A | 4000 | Defect Task |  |  |  | Hydraulic tank screen 2 | 22c80bef-1bb0-4cf8-a3ed-5777d0410013 | TRUE | TRUE | TRUE | TRUE | TRUE | TRUE | STEERING CYLINDER RH
60 | 930E-5 | Iron Forms |  | STEERING CYLINDER RH | Hydraulic tank screen 2 | CRITICAL | 8 | Hydraulic Tank Oil Change. | Service Task with Input Value | Hydraulic Tank Oil Change | Oil_Change | 4a61d809-a874-4f0f-96cb-d32e1bdfec58 | Hydraulic tank screen 2 | 22c80bef-1bb0-4cf8-a3ed-5777d0410013 | 4000 | 4000 | Service Task with Input Value | Hydraulic Tank Oil Change | Oil_Change | 4a61d809-a874-4f0f-96cb-d32e1bdfec58 | Hydraulic tank screen 2 | 22c80bef-1bb0-4cf8-a3ed-5777d0410013 | TRUE | TRUE | TRUE | TRUE | TRUE | TRUE | STEERING CYLINDER RH
60 | 930E-5 | Iron Forms |  | STEERING CYLINDER RH | Hydraulic tank screen 2 | CRITICAL | 9 | Remove and inspect hydraulic tank screen 1. | Condition Rating with Photo | Hydraulic tank screen 1 | Oil_Change | 28a1d9bb-fad2-4e47-a192-154e5b9da1a8 | Hydraulic tank screen 2 | 22c80bef-1bb0-4cf8-a3ed-5777d0410013 | 4000 | 4000 | Condition Rating with Photo | Hydraulic tank screen 1 | Oil_Change | 28a1d9bb-fad2-4e47-a192-154e5b9da1a8 | Hydraulic tank screen 2 | 22c80bef-1bb0-4cf8-a3ed-5777d0410013 | TRUE | TRUE | TRUE | TRUE | TRUE | TRUE | STEERING CYLINDER RH
60 | 930E-5 | Iron Forms |  | STEERING CYLINDER RH | Hydraulic tank screen 2 | CRITICAL | 10 | Remove and inspect hydraulic tank screen 2. | Condition Rating with Photo | Hydraulic tank screen 2 | Oil_Change | 22c80bef-1bb0-4cf8-a3ed-5777d0410013 | Hydraulic tank screen 2 | 22c80bef-1bb0-4cf8-a3ed-5777d0410013 | 4000 | 4000 | Condition Rating with Photo | Hydraulic tank screen 2 | Oil_Change | 22c80bef-1bb0-4cf8-a3ed-5777d0410013 | Hydraulic tank screen 2 | 22c80bef-1bb0-4cf8-a3ed-5777d0410013 | TRUE | TRUE | TRUE | TRUE | TRUE | TRUE | STEERING CYLINDER RH
60 | 930E-5 | Iron Forms |  | STEERING CYLINDER RH | POS 2 - RH Steering Cylinder | CAUTION | 1 | Re-measure steering link POS 2 - RH Steering Cylinder. | CBM Automatic 1 | POS 2 - RH Steering Cylinder | Operational_Check | 9e6396a4-7a6d-46a6-bc89-b51e605a6023 | POS 2 - RH Steering Cylinder | 9e6396a4-7a6d-46a6-bc89-b51e605a6023 | 4000 | 4000 | CBM Automatic 1 | POS 2 - RH Steering Cylinder | Operational_Check | 9e6396a4-7a6d-46a6-bc89-b51e605a6023 | POS 2 - RH Steering Cylinder | 9e6396a4-7a6d-46a6-bc89-b51e605a6023 | TRUE | TRUE | TRUE | TRUE | TRUE | TRUE | STEERING CYLINDER RH
60 | 930E-5 | Iron Forms |  | STEERING CYLINDER RH | POS 2 - RH Steering Cylinder | CAUTION | 2 | Check the grease line and supply to the steering pin. | Defect Task |  |  |  | POS 2 - RH Steering Cylinder | 9e6396a4-7a6d-46a6-bc89-b51e605a6023 | #N/A | 4000 | Defect Task |  |  |  | POS 2 - RH Steering Cylinder | 9e6396a4-7a6d-46a6-bc89-b51e605a6023 | TRUE | TRUE | TRUE | TRUE | TRUE | TRUE | STEERING CYLINDER RH
60 | 930E-5 | Iron Forms |  | STEERING CYLINDER RH | POS 2 - RH Steering Cylinder | CAUTION | 3 | Confirm machine is safe to operate. | Defect Task |  |  |  | POS 2 - RH Steering Cylinder | 9e6396a4-7a6d-46a6-bc89-b51e605a6023 | #N/A | 4000 | Defect Task |  |  |  | POS 2 - RH Steering Cylinder | 9e6396a4-7a6d-46a6-bc89-b51e605a6023 | TRUE | TRUE | TRUE | TRUE | TRUE | TRUE | STEERING CYLINDER RH
60 | 930E-5 | Iron Forms |  | STEERING CYLINDER RH | POS 2 - RH Steering Cylinder | CRITICAL | 1 | Replace steering pin and bushes. | Defect Task |  |  |  | POS 2 - RH Steering Cylinder | 9e6396a4-7a6d-46a6-bc89-b51e605a6023 | #N/A | 4000 | Defect Task |  |  |  | POS 2 - RH Steering Cylinder | 9e6396a4-7a6d-46a6-bc89-b51e605a6023 | TRUE | TRUE | TRUE | TRUE | TRUE | TRUE | STEERING CYLINDER RH
60 | 930E-5 | Iron Forms |  | STEERING CYLINDER RH | POS 2 - RH Steering Cylinder | CRITICAL | 2 | Measure steering link POS 2 - RH Steering Cylinder. | CBM Automatic 1 | POS 2 - RH Steering Cylinder | Operational_Check | 9e6396a4-7a6d-46a6-bc89-b51e605a6023 | POS 2 - RH Steering Cylinder | 9e6396a4-7a6d-46a6-bc89-b51e605a6023 | 4000 | 4000 | CBM Automatic 1 | POS 2 - RH Steering Cylinder | Operational_Check | 9e6396a4-7a6d-46a6-bc89-b51e605a6023 | POS 2 - RH Steering Cylinder | 9e6396a4-7a6d-46a6-bc89-b51e605a6023 | TRUE | TRUE | TRUE | TRUE | TRUE | TRUE | STEERING CYLINDER RH
60 | 930E-5 | Iron Forms |  | STEERING CYLINDER RH | POS 2 - RH Steering Cylinder | CRITICAL | 3 | Check the grease line and supply to the steering pin. | Defect Task |  |  |  | POS 2 - RH Steering Cylinder | 9e6396a4-7a6d-46a6-bc89-b51e605a6023 | #N/A | 4000 | Defect Task |  |  |  | POS 2 - RH Steering Cylinder | 9e6396a4-7a6d-46a6-bc89-b51e605a6023 | TRUE | TRUE | TRUE | TRUE | TRUE | TRUE | STEERING CYLINDER RH
60 | 930E-5 | Iron Forms |  | STEERING CYLINDER RH | POS 2 - RH Steering Cylinder | CRITICAL | 4 | Confirm machine is safe to operate. | Defect Task |  |  |  | POS 2 - RH Steering Cylinder | 9e6396a4-7a6d-46a6-bc89-b51e605a6023 | #N/A | 4000 | Defect Task |  |  |  | POS 2 - RH Steering Cylinder | 9e6396a4-7a6d-46a6-bc89-b51e605a6023 | TRUE | TRUE | TRUE | TRUE | TRUE | TRUE | STEERING CYLINDER RH
60 | 930E-5 | Iron Forms |  | STEERING CYLINDER RH | POS 4 - RH Steering Cylinder | CAUTION | 1 | Re-measure steering link POS 4 - RH Steering Cylinder. | CBM Automatic 1 | POS 4 - RH Steering Cylinder | Operational_Check | d86924dd-c123-45d7-8829-89ce560e67ca | POS 4 - RH Steering Cylinder | d86924dd-c123-45d7-8829-89ce560e67ca | 4000 | 4000 | CBM Automatic 1 | POS 4 - RH Steering Cylinder | Operational_Check | d86924dd-c123-45d7-8829-89ce560e67ca | POS 4 - RH Steering Cylinder | d86924dd-c123-45d7-8829-89ce560e67ca | TRUE | TRUE | TRUE | TRUE | TRUE | TRUE | STEERING CYLINDER RH
60 | 930E-5 | Iron Forms |  | STEERING CYLINDER RH | POS 4 - RH Steering Cylinder | CAUTION | 2 | Check the grease line and supply to the steering pin. | Defect Task |  |  |  | POS 4 - RH Steering Cylinder | d86924dd-c123-45d7-8829-89ce560e67ca | #N/A | 4000 | Defect Task |  |  |  | POS 4 - RH Steering Cylinder | d86924dd-c123-45d7-8829-89ce560e67ca | TRUE | TRUE | TRUE | TRUE | TRUE | TRUE | STEERING CYLINDER RH
60 | 930E-5 | Iron Forms |  | STEERING CYLINDER RH | POS 4 - RH Steering Cylinder | CAUTION | 3 | Confirm machine is safe to operate. | Defect Task |  |  |  | POS 4 - RH Steering Cylinder | d86924dd-c123-45d7-8829-89ce560e67ca | #N/A | 4000 | Defect Task |  |  |  | POS 4 - RH Steering Cylinder | d86924dd-c123-45d7-8829-89ce560e67ca | TRUE | TRUE | TRUE | TRUE | TRUE | TRUE | STEERING CYLINDER RH
60 | 930E-5 | Iron Forms |  | STEERING CYLINDER RH | POS 4 - RH Steering Cylinder | CRITICAL | 1 | Replace steering pin and bushes. | Defect Task |  |  |  | POS 4 - RH Steering Cylinder | d86924dd-c123-45d7-8829-89ce560e67ca | #N/A | 4000 | Defect Task |  |  |  | POS 4 - RH Steering Cylinder | d86924dd-c123-45d7-8829-89ce560e67ca | TRUE | TRUE | TRUE | TRUE | TRUE | TRUE | STEERING CYLINDER RH
60 | 930E-5 | Iron Forms |  | STEERING CYLINDER RH | POS 4 - RH Steering Cylinder | CRITICAL | 2 | Measure steering link POS 4 - RH Steering Cylinder. | CBM Automatic 1 | POS 4 - RH Steering Cylinder | Operational_Check | d86924dd-c123-45d7-8829-89ce560e67ca | POS 4 - RH Steering Cylinder | d86924dd-c123-45d7-8829-89ce560e67ca | 4000 | 4000 | CBM Automatic 1 | POS 4 - RH Steering Cylinder | Operational_Check | d86924dd-c123-45d7-8829-89ce560e67ca | POS 4 - RH Steering Cylinder | d86924dd-c123-45d7-8829-89ce560e67ca | TRUE | TRUE | TRUE | TRUE | TRUE | TRUE | STEERING CYLINDER RH
60 | 930E-5 | Iron Forms |  | STEERING CYLINDER RH | POS 4 - RH Steering Cylinder | CRITICAL | 3 | Check the grease line and supply to the steering pin. | Defect Task |  |  |  | POS 4 - RH Steering Cylinder | d86924dd-c123-45d7-8829-89ce560e67ca | #N/A | 4000 | Defect Task |  |  |  | POS 4 - RH Steering Cylinder | d86924dd-c123-45d7-8829-89ce560e67ca | TRUE | TRUE | TRUE | TRUE | TRUE | TRUE | STEERING CYLINDER RH
60 | 930E-5 | Iron Forms |  | STEERING CYLINDER RH | POS 4 - RH Steering Cylinder | CRITICAL | 4 | Confirm machine is safe to operate. | Defect Task |  |  |  | POS 4 - RH Steering Cylinder | d86924dd-c123-45d7-8829-89ce560e67ca | #N/A | 4000 | Defect Task |  |  |  | POS 4 - RH Steering Cylinder | d86924dd-c123-45d7-8829-89ce560e67ca | TRUE | TRUE | TRUE | TRUE | TRUE | TRUE | STEERING CYLINDER RH
60 | 930E-5 | Iron Forms |  | STEERING CYLINDER RH | Right Steering Cylinder (Leaks and/or Damage) | CAUTION | 1 | Check RH Steering Cylinder for weeps, leaks and condition (chrome, pitting, scoring, or rod damage). | Condition Rating with Photo | Right Steering Cylinder (Leaks and/or Damage) | Hydraulic_System | 4218fbfe-0bc8-4177-8d86-6fdb649cd38c | Right Steering Cylinder (Leaks and/or Damage) | 4218fbfe-0bc8-4177-8d86-6fdb649cd38c | 4000 | 4000 | Condition Rating with Photo | Right Steering Cylinder (Leaks and/or Damage) | Hydraulic_System | 4218fbfe-0bc8-4177-8d86-6fdb649cd38c | Right Steering Cylinder (Leaks and/or Damage) | 4218fbfe-0bc8-4177-8d86-6fdb649cd38c | TRUE | TRUE | TRUE | TRUE | TRUE | TRUE | STEERING CYLINDER RH
60 | 930E-5 | Iron Forms |  | STEERING CYLINDER RH | Right Steering Cylinder (Leaks and/or Damage) | CAUTION | 2 | Check movement in steering linkage bushes/bearings and record results. | Defect Task | Check movement in steering linkage bushes/bearings and record on diagram below (use a Bluetooth dial indicator).<br> <b>Spec:</b> If movement exceeds 1 mm change next service and if movement exceeds 1.5 mm change immediately. | Operational_Check | 6510ca8e-8e1c-495e-a812-12bba677e7ce | Right Steering Cylinder (Leaks and/or Damage) | 4218fbfe-0bc8-4177-8d86-6fdb649cd38c | 4000 | 4000 | Defect Task | Check movement in steering linkage bushes/bearings and record on diagram below (use a Bluetooth dial indicator).<br> <b>Spec:</b> If movement exceeds 1 mm change next service and if movement exceeds 1.5 mm change immediately. | Operational_Check | 6510ca8e-8e1c-495e-a812-12bba677e7ce | Right Steering Cylinder (Leaks and/or Damage) | 4218fbfe-0bc8-4177-8d86-6fdb649cd38c | TRUE | TRUE | TRUE | TRUE | TRUE | TRUE | STEERING CYLINDER RH
60 | 930E-5 | Iron Forms |  | STEERING CYLINDER RH | Right Steering Cylinder (Leaks and/or Damage) | CAUTION | 3 | Measure POS 2 - RH Steering Cylinder. | CBM Automatic 1 | POS 2 - RH Steering Cylinder | Operational_Check | 9e6396a4-7a6d-46a6-bc89-b51e605a6023 | Right Steering Cylinder (Leaks and/or Damage) | 4218fbfe-0bc8-4177-8d86-6fdb649cd38c | 4000 | 4000 | CBM Automatic 1 | POS 2 - RH Steering Cylinder | Operational_Check | 9e6396a4-7a6d-46a6-bc89-b51e605a6023 | Right Steering Cylinder (Leaks and/or Damage) | 4218fbfe-0bc8-4177-8d86-6fdb649cd38c | TRUE | TRUE | TRUE | TRUE | TRUE | TRUE | STEERING CYLINDER RH
60 | 930E-5 | Iron Forms |  | STEERING CYLINDER RH | Right Steering Cylinder (Leaks and/or Damage) | CAUTION | 4 | Right Front Hub (Magnetic Plug). | Condition Rating with Photo | Right Front Hub (Magnetic Plug) | Magnetic_Plug_Ratings | 955be057-c4a0-40e8-bd79-09654b9ece61 | Right Steering Cylinder (Leaks and/or Damage) | 4218fbfe-0bc8-4177-8d86-6fdb649cd38c | 4000 | 4000 | Condition Rating with Photo | Right Front Hub (Magnetic Plug) | Magnetic_Plug_Ratings | 955be057-c4a0-40e8-bd79-09654b9ece61 | Right Steering Cylinder (Leaks and/or Damage) | 4218fbfe-0bc8-4177-8d86-6fdb649cd38c | TRUE | TRUE | TRUE | TRUE | TRUE | TRUE | STEERING CYLINDER RH
60 | 930E-5 | Iron Forms |  | STEERING CYLINDER RH | Right Steering Cylinder (Leaks and/or Damage) | CAUTION | 5 | Measure POS 4 - RH Steering Cylinder. | CBM Automatic 1 | POS 4 - RH Steering Cylinder | Operational_Check | d86924dd-c123-45d7-8829-89ce560e67ca | Right Steering Cylinder (Leaks and/or Damage) | 4218fbfe-0bc8-4177-8d86-6fdb649cd38c | 4000 | 4000 | CBM Automatic 1 | POS 4 - RH Steering Cylinder | Operational_Check | d86924dd-c123-45d7-8829-89ce560e67ca | Right Steering Cylinder (Leaks and/or Damage) | 4218fbfe-0bc8-4177-8d86-6fdb649cd38c | TRUE | TRUE | TRUE | TRUE | TRUE | TRUE | STEERING CYLINDER RH
60 | 930E-5 | Iron Forms |  | STEERING CYLINDER RH | Right Steering Cylinder (Leaks and/or Damage) | CAUTION | 6 | Hydraulic System Oil Sample. | Service Task | Hydraulic System Oil Sample | Oil_Sample_(use_the_correct_SOS_sampling_method_from_the_sampling_points_on_the_machine) | 9c495a88-269c-460e-aec2-f876161e5e23 | Right Steering Cylinder (Leaks and/or Damage) | 4218fbfe-0bc8-4177-8d86-6fdb649cd38c | 4000 | 4000 | Service Task | Hydraulic System Oil Sample | Oil_Sample_(use_the_correct_SOS_sampling_method_from_the_sampling_points_on_the_machine) | 9c495a88-269c-460e-aec2-f876161e5e23 | Right Steering Cylinder (Leaks and/or Damage) | 4218fbfe-0bc8-4177-8d86-6fdb649cd38c | TRUE | TRUE | TRUE | TRUE | TRUE | TRUE | STEERING CYLINDER RH
60 | 930E-5 | Iron Forms |  | STEERING CYLINDER RH | Right Steering Cylinder (Leaks and/or Damage) | CAUTION | 7 | Change steering filter. | Service Task | Change steering system filter. | Lube_Service_(Filter;_Breather;_Screen) | 77309127-ee98-4de7-8614-b15e19d36a57 | Right Steering Cylinder (Leaks and/or Damage) | 4218fbfe-0bc8-4177-8d86-6fdb649cd38c | 4000 | 4000 | Service Task | Change steering system filter. | Lube_Service_(Filter;_Breather;_Screen) | 77309127-ee98-4de7-8614-b15e19d36a57 | Right Steering Cylinder (Leaks and/or Damage) | 4218fbfe-0bc8-4177-8d86-6fdb649cd38c | TRUE | TRUE | TRUE | TRUE | TRUE | TRUE | STEERING CYLINDER RH
60 | 930E-5 | Iron Forms |  | STEERING CYLINDER RH | Right Steering Cylinder (Leaks and/or Damage) | CAUTION | 8 | Check the grease lines and supply to the steering pins. | Defect Task |  |  |  | Right Steering Cylinder (Leaks and/or Damage) | 4218fbfe-0bc8-4177-8d86-6fdb649cd38c | #N/A | 4000 | Defect Task |  |  |  | Right Steering Cylinder (Leaks and/or Damage) | 4218fbfe-0bc8-4177-8d86-6fdb649cd38c | TRUE | TRUE | TRUE | TRUE | TRUE | TRUE | STEERING CYLINDER RH
60 | 930E-5 | Iron Forms |  | STEERING CYLINDER RH | Right Steering Cylinder (Leaks and/or Damage) | CAUTION | 9 | Inspect and cut steering filter. | Condition Rating & Photo with Not Applicable Task | Steering System Filter | Lube_Service_(Filter;_Breather;_Screen) | ce6e014a-80a0-45fb-a824-5a22f7e2439d | Right Steering Cylinder (Leaks and/or Damage) | 4218fbfe-0bc8-4177-8d86-6fdb649cd38c | 4000 | 4000 | Condition Rating & Photo with Not Applicable Task | Steering System Filter | Lube_Service_(Filter;_Breather;_Screen) | ce6e014a-80a0-45fb-a824-5a22f7e2439d | Right Steering Cylinder (Leaks and/or Damage) | 4218fbfe-0bc8-4177-8d86-6fdb649cd38c | TRUE | TRUE | TRUE | TRUE | TRUE | TRUE | STEERING CYLINDER RH
60 | 930E-5 | Iron Forms |  | STEERING CYLINDER RH | Right Steering Cylinder (Leaks and/or Damage) | CAUTION | 10 | Confirm steering system is safe to operate. | Defect Task |  |  |  | Right Steering Cylinder (Leaks and/or Damage) | 4218fbfe-0bc8-4177-8d86-6fdb649cd38c | #N/A | 4000 | Defect Task |  |  |  | Right Steering Cylinder (Leaks and/or Damage) | 4218fbfe-0bc8-4177-8d86-6fdb649cd38c | TRUE | TRUE | TRUE | TRUE | TRUE | TRUE | STEERING CYLINDER RH
60 | 930E-5 | Iron Forms |  | STEERING CYLINDER RH | Right Steering Cylinder (Leaks and/or Damage) | CAUTION | 11 | Change hoist pump filters. | Service Task | Change hoist pump filters. | Lube_Service_(Filter;_Breather;_Screen) | bf9d09d4-fc77-4dcd-ac64-1ce6f323aeba | Right Steering Cylinder (Leaks and/or Damage) | 4218fbfe-0bc8-4177-8d86-6fdb649cd38c | 4000 | 4000 | Service Task | Change hoist pump filters. | Lube_Service_(Filter;_Breather;_Screen) | bf9d09d4-fc77-4dcd-ac64-1ce6f323aeba | Right Steering Cylinder (Leaks and/or Damage) | 4218fbfe-0bc8-4177-8d86-6fdb649cd38c | TRUE | TRUE | TRUE | TRUE | TRUE | TRUE | STEERING CYLINDER RH
60 | 930E-5 | Iron Forms |  | STEERING CYLINDER RH | Right Steering Cylinder (Leaks and/or Damage) | CAUTION | 12 | Inspect and cut hoist pump filter. | Condition Rating & Photo with Not Applicable Task | Hoist Pump Filter | Lube_Service_(Filter;_Breather;_Screen) | 61c42c47-5c66-4a1f-9755-e7538c39d3df | Right Steering Cylinder (Leaks and/or Damage) | 4218fbfe-0bc8-4177-8d86-6fdb649cd38c | 4000 | 4000 | Condition Rating & Photo with Not Applicable Task | Hoist Pump Filter | Lube_Service_(Filter;_Breather;_Screen) | 61c42c47-5c66-4a1f-9755-e7538c39d3df | Right Steering Cylinder (Leaks and/or Damage) | 4218fbfe-0bc8-4177-8d86-6fdb649cd38c | TRUE | TRUE | TRUE | TRUE | TRUE | TRUE | STEERING CYLINDER RH
60 | 930E-5 | Iron Forms |  | STEERING CYLINDER RH | Right Steering Cylinder (Leaks and/or Damage) | CAUTION | 13 | Check the hydraulic system to identify the source of contamination. | Defect Task |  |  |  | Right Steering Cylinder (Leaks and/or Damage) | 4218fbfe-0bc8-4177-8d86-6fdb649cd38c | #N/A | 4000 | Defect Task |  |  |  | Right Steering Cylinder (Leaks and/or Damage) | 4218fbfe-0bc8-4177-8d86-6fdb649cd38c | TRUE | TRUE | TRUE | TRUE | TRUE | TRUE | STEERING CYLINDER RH
60 | 930E-5 | Iron Forms |  | STEERING CYLINDER RH | Right Steering Cylinder (Leaks and/or Damage) | CRITICAL | 1 | Check RH Steering Cylinder for weeps, leaks and condition (chrome, pitting, scoring, or rod damage). | Condition Rating with Photo | Right Steering Cylinder (Leaks and/or Damage) | Hydraulic_System | 4218fbfe-0bc8-4177-8d86-6fdb649cd38c | Right Steering Cylinder (Leaks and/or Damage) | 4218fbfe-0bc8-4177-8d86-6fdb649cd38c | 4000 | 4000 | Condition Rating with Photo | Right Steering Cylinder (Leaks and/or Damage) | Hydraulic_System | 4218fbfe-0bc8-4177-8d86-6fdb649cd38c | Right Steering Cylinder (Leaks and/or Damage) | 4218fbfe-0bc8-4177-8d86-6fdb649cd38c | TRUE | TRUE | TRUE | TRUE | TRUE | TRUE | STEERING CYLINDER RH
60 | 930E-5 | Iron Forms |  | STEERING CYLINDER RH | Right Steering Cylinder (Leaks and/or Damage) | CRITICAL | 2 | Replace steering pins and bushes. | Defect Task |  |  |  | Right Steering Cylinder (Leaks and/or Damage) | 4218fbfe-0bc8-4177-8d86-6fdb649cd38c | #N/A | 4000 | Defect Task |  |  |  | Right Steering Cylinder (Leaks and/or Damage) | 4218fbfe-0bc8-4177-8d86-6fdb649cd38c | TRUE | TRUE | TRUE | TRUE | TRUE | TRUE | STEERING CYLINDER RH
60 | 930E-5 | Iron Forms |  | STEERING CYLINDER RH | Right Steering Cylinder (Leaks and/or Damage) | CRITICAL | 3 | Right Front Hub (Magnetic Plug). | Condition Rating with Photo | Right Front Hub (Magnetic Plug) | Magnetic_Plug_Ratings | 955be057-c4a0-40e8-bd79-09654b9ece61 | Right Steering Cylinder (Leaks and/or Damage) | 4218fbfe-0bc8-4177-8d86-6fdb649cd38c | 4000 | 4000 | Condition Rating with Photo | Right Front Hub (Magnetic Plug) | Magnetic_Plug_Ratings | 955be057-c4a0-40e8-bd79-09654b9ece61 | Right Steering Cylinder (Leaks and/or Damage) | 4218fbfe-0bc8-4177-8d86-6fdb649cd38c | TRUE | TRUE | TRUE | TRUE | TRUE | TRUE | STEERING CYLINDER RH
60 | 930E-5 | Iron Forms |  | STEERING CYLINDER RH | Right Steering Cylinder (Leaks and/or Damage) | CRITICAL | 4 | Check movement in steering linkage bushes/bearings and record results. | Defect Task | Check movement in steering linkage bushes/bearings and record on diagram below (use a Bluetooth dial indicator).<br> <b>Spec:</b> If movement exceeds 1 mm change next service and if movement exceeds 1.5 mm change immediately. | Operational_Check | 6510ca8e-8e1c-495e-a812-12bba677e7ce | Right Steering Cylinder (Leaks and/or Damage) | 4218fbfe-0bc8-4177-8d86-6fdb649cd38c | 4000 | 4000 | Defect Task | Check movement in steering linkage bushes/bearings and record on diagram below (use a Bluetooth dial indicator).<br> <b>Spec:</b> If movement exceeds 1 mm change next service and if movement exceeds 1.5 mm change immediately. | Operational_Check | 6510ca8e-8e1c-495e-a812-12bba677e7ce | Right Steering Cylinder (Leaks and/or Damage) | 4218fbfe-0bc8-4177-8d86-6fdb649cd38c | TRUE | TRUE | TRUE | TRUE | TRUE | TRUE | STEERING CYLINDER RH
60 | 930E-5 | Iron Forms |  | STEERING CYLINDER RH | Right Steering Cylinder (Leaks and/or Damage) | CRITICAL | 5 | Replace steering cylinder. | Defect Task |  |  |  | Right Steering Cylinder (Leaks and/or Damage) | 4218fbfe-0bc8-4177-8d86-6fdb649cd38c | #N/A | 4000 | Defect Task |  |  |  | Right Steering Cylinder (Leaks and/or Damage) | 4218fbfe-0bc8-4177-8d86-6fdb649cd38c | TRUE | TRUE | TRUE | TRUE | TRUE | TRUE | STEERING CYLINDER RH
60 | 930E-5 | Iron Forms |  | STEERING CYLINDER RH | Right Steering Cylinder (Leaks and/or Damage) | CRITICAL | 6 | Measure POS 2 - RH Steering Cylinder. | CBM Automatic 1 | POS 2 - RH Steering Cylinder | Operational_Check | 9e6396a4-7a6d-46a6-bc89-b51e605a6023 | Right Steering Cylinder (Leaks and/or Damage) | 4218fbfe-0bc8-4177-8d86-6fdb649cd38c | 4000 | 4000 | CBM Automatic 1 | POS 2 - RH Steering Cylinder | Operational_Check | 9e6396a4-7a6d-46a6-bc89-b51e605a6023 | Right Steering Cylinder (Leaks and/or Damage) | 4218fbfe-0bc8-4177-8d86-6fdb649cd38c | TRUE | TRUE | TRUE | TRUE | TRUE | TRUE | STEERING CYLINDER RH
60 | 930E-5 | Iron Forms |  | STEERING CYLINDER RH | Right Steering Cylinder (Leaks and/or Damage) | CRITICAL | 7 | Hydraulic System Oil Sample. | Service Task | Hydraulic System Oil Sample | Oil_Sample_(use_the_correct_SOS_sampling_method_from_the_sampling_points_on_the_machine) | 9c495a88-269c-460e-aec2-f876161e5e23 | Right Steering Cylinder (Leaks and/or Damage) | 4218fbfe-0bc8-4177-8d86-6fdb649cd38c | 4000 | 4000 | Service Task | Hydraulic System Oil Sample | Oil_Sample_(use_the_correct_SOS_sampling_method_from_the_sampling_points_on_the_machine) | 9c495a88-269c-460e-aec2-f876161e5e23 | Right Steering Cylinder (Leaks and/or Damage) | 4218fbfe-0bc8-4177-8d86-6fdb649cd38c | TRUE | TRUE | TRUE | TRUE | TRUE | TRUE | STEERING CYLINDER RH
60 | 930E-5 | Iron Forms |  | STEERING CYLINDER RH | Right Steering Cylinder (Leaks and/or Damage) | CRITICAL | 8 | Change steering filter. | Service Task | Change steering system filter. | Lube_Service_(Filter;_Breather;_Screen) | 77309127-ee98-4de7-8614-b15e19d36a57 | Right Steering Cylinder (Leaks and/or Damage) | 4218fbfe-0bc8-4177-8d86-6fdb649cd38c | 4000 | 4000 | Service Task | Change steering system filter. | Lube_Service_(Filter;_Breather;_Screen) | 77309127-ee98-4de7-8614-b15e19d36a57 | Right Steering Cylinder (Leaks and/or Damage) | 4218fbfe-0bc8-4177-8d86-6fdb649cd38c | TRUE | TRUE | TRUE | TRUE | TRUE | TRUE | STEERING CYLINDER RH
60 | 930E-5 | Iron Forms |  | STEERING CYLINDER RH | Right Steering Cylinder (Leaks and/or Damage) | CRITICAL | 9 | Measure POS 4 - RH Steering Cylinder. | CBM Automatic 1 | POS 4 - RH Steering Cylinder | Operational_Check | d86924dd-c123-45d7-8829-89ce560e67ca | Right Steering Cylinder (Leaks and/or Damage) | 4218fbfe-0bc8-4177-8d86-6fdb649cd38c | 4000 | 4000 | CBM Automatic 1 | POS 4 - RH Steering Cylinder | Operational_Check | d86924dd-c123-45d7-8829-89ce560e67ca | Right Steering Cylinder (Leaks and/or Damage) | 4218fbfe-0bc8-4177-8d86-6fdb649cd38c | TRUE | TRUE | TRUE | TRUE | TRUE | TRUE | STEERING CYLINDER RH
60 | 930E-5 | Iron Forms |  | STEERING CYLINDER RH | Right Steering Cylinder (Leaks and/or Damage) | CRITICAL | 10 | Inspect and cut steering filter. | Condition Rating & Photo with Not Applicable Task | Steering System Filter | Lube_Service_(Filter;_Breather;_Screen) | ce6e014a-80a0-45fb-a824-5a22f7e2439d | Right Steering Cylinder (Leaks and/or Damage) | 4218fbfe-0bc8-4177-8d86-6fdb649cd38c | 4000 | 4000 | Condition Rating & Photo with Not Applicable Task | Steering System Filter | Lube_Service_(Filter;_Breather;_Screen) | ce6e014a-80a0-45fb-a824-5a22f7e2439d | Right Steering Cylinder (Leaks and/or Damage) | 4218fbfe-0bc8-4177-8d86-6fdb649cd38c | TRUE | TRUE | TRUE | TRUE | TRUE | TRUE | STEERING CYLINDER RH
60 | 930E-5 | Iron Forms |  | STEERING CYLINDER RH | Right Steering Cylinder (Leaks and/or Damage) | CRITICAL | 11 | Check the grease lines and supply to the steering pins. | Defect Task |  |  |  | Right Steering Cylinder (Leaks and/or Damage) | 4218fbfe-0bc8-4177-8d86-6fdb649cd38c | #N/A | 4000 | Defect Task |  |  |  | Right Steering Cylinder (Leaks and/or Damage) | 4218fbfe-0bc8-4177-8d86-6fdb649cd38c | TRUE | TRUE | TRUE | TRUE | TRUE | TRUE | STEERING CYLINDER RH
60 | 930E-5 | Iron Forms |  | STEERING CYLINDER RH | Right Steering Cylinder (Leaks and/or Damage) | CRITICAL | 12 | Change hoist pump filters. | Service Task | Change hoist pump filters. | Lube_Service_(Filter;_Breather;_Screen) | bf9d09d4-fc77-4dcd-ac64-1ce6f323aeba | Right Steering Cylinder (Leaks and/or Damage) | 4218fbfe-0bc8-4177-8d86-6fdb649cd38c | 4000 | 4000 | Service Task | Change hoist pump filters. | Lube_Service_(Filter;_Breather;_Screen) | bf9d09d4-fc77-4dcd-ac64-1ce6f323aeba | Right Steering Cylinder (Leaks and/or Damage) | 4218fbfe-0bc8-4177-8d86-6fdb649cd38c | TRUE | TRUE | TRUE | TRUE | TRUE | TRUE | STEERING CYLINDER RH
60 | 930E-5 | Iron Forms |  | STEERING CYLINDER RH | Right Steering Cylinder (Leaks and/or Damage) | CRITICAL | 13 | Confirm steering system is safe to operate. | Defect Task |  |  |  | Right Steering Cylinder (Leaks and/or Damage) | 4218fbfe-0bc8-4177-8d86-6fdb649cd38c | #N/A | 4000 | Defect Task |  |  |  | Right Steering Cylinder (Leaks and/or Damage) | 4218fbfe-0bc8-4177-8d86-6fdb649cd38c | TRUE | TRUE | TRUE | TRUE | TRUE | TRUE | STEERING CYLINDER RH
60 | 930E-5 | Iron Forms |  | STEERING CYLINDER RH | Right Steering Cylinder (Leaks and/or Damage) | CRITICAL | 14 | Inspect and cut hoist pump filter. | Condition Rating & Photo with Not Applicable Task | Hoist Pump Filter | Lube_Service_(Filter;_Breather;_Screen) | 61c42c47-5c66-4a1f-9755-e7538c39d3df | Right Steering Cylinder (Leaks and/or Damage) | 4218fbfe-0bc8-4177-8d86-6fdb649cd38c | 4000 | 4000 | Condition Rating & Photo with Not Applicable Task | Hoist Pump Filter | Lube_Service_(Filter;_Breather;_Screen) | 61c42c47-5c66-4a1f-9755-e7538c39d3df | Right Steering Cylinder (Leaks and/or Damage) | 4218fbfe-0bc8-4177-8d86-6fdb649cd38c | TRUE | TRUE | TRUE | TRUE | TRUE | TRUE | STEERING CYLINDER RH
60 | 930E-5 | Iron Forms |  | STEERING CYLINDER RH | Right Steering Cylinder (Leaks and/or Damage) | CRITICAL | 15 | Check the hydraulic system to identify the source of contamination. | Defect Task |  |  |  | Right Steering Cylinder (Leaks and/or Damage) | 4218fbfe-0bc8-4177-8d86-6fdb649cd38c | #N/A | 4000 | Defect Task |  |  |  | Right Steering Cylinder (Leaks and/or Damage) | 4218fbfe-0bc8-4177-8d86-6fdb649cd38c | TRUE | TRUE | TRUE | TRUE | TRUE | TRUE | STEERING CYLINDER RH
60 | 930E-5 | Iron Forms |  | STEERING CYLINDER RH | Right Steering Cylinder (Leaks and/or Damage) | CRITICAL | 16 | Hydraulic Tank Oil Change. | Service Task with Input Value | Hydraulic Tank Oil Change | Oil_Change | 4a61d809-a874-4f0f-96cb-d32e1bdfec58 | Right Steering Cylinder (Leaks and/or Damage) | 4218fbfe-0bc8-4177-8d86-6fdb649cd38c | 4000 | 4000 | Service Task with Input Value | Hydraulic Tank Oil Change | Oil_Change | 4a61d809-a874-4f0f-96cb-d32e1bdfec58 | Right Steering Cylinder (Leaks and/or Damage) | 4218fbfe-0bc8-4177-8d86-6fdb649cd38c | TRUE | TRUE | TRUE | TRUE | TRUE | TRUE | STEERING CYLINDER RH
60 | 930E-5 | Iron Forms |  | STEERING CYLINDER RH | Right Steering Cylinder (Leaks and/or Damage) | CRITICAL | 17 | Remove and inspect hydraulic tank screen 1. | Condition Rating with Photo | Hydraulic tank screen 1 | Oil_Change | 28a1d9bb-fad2-4e47-a192-154e5b9da1a8 | Right Steering Cylinder (Leaks and/or Damage) | 4218fbfe-0bc8-4177-8d86-6fdb649cd38c | 4000 | 4000 | Condition Rating with Photo | Hydraulic tank screen 1 | Oil_Change | 28a1d9bb-fad2-4e47-a192-154e5b9da1a8 | Right Steering Cylinder (Leaks and/or Damage) | 4218fbfe-0bc8-4177-8d86-6fdb649cd38c | TRUE | TRUE | TRUE | TRUE | TRUE | TRUE | STEERING CYLINDER RH
60 | 930E-5 | Iron Forms |  | STEERING CYLINDER RH | Right Steering Cylinder (Leaks and/or Damage) | CRITICAL | 18 | Remove and inspect hydraulic tank screen 2. | Condition Rating with Photo | Hydraulic tank screen 2 | Oil_Change | 22c80bef-1bb0-4cf8-a3ed-5777d0410013 | Right Steering Cylinder (Leaks and/or Damage) | 4218fbfe-0bc8-4177-8d86-6fdb649cd38c | 4000 | 4000 | Condition Rating with Photo | Hydraulic tank screen 2 | Oil_Change | 22c80bef-1bb0-4cf8-a3ed-5777d0410013 | Right Steering Cylinder (Leaks and/or Damage) | 4218fbfe-0bc8-4177-8d86-6fdb649cd38c | TRUE | TRUE | TRUE | TRUE | TRUE | TRUE | STEERING CYLINDER RH
60 | 930E-5 | Iron Forms |  | SUSPENSION CYL FRONT LH | Front left suspension cylinder. | CAUTION | 1 | Check Suspension Cylinder LH Front for weeps, leaks and condition (chrome, pitting, scoring, or rod damage). | Condition Rating with Photo | Suspension Cylinder Left Front (Leaks and/or Damage) | Suspension_Section | f4b93ce5-e324-48d2-a9dd-5bfc6b456b7e | Front left suspension cylinder. | fe73b1d8-4b0e-4294-9758-4b29171e391e | 4000 | 4000 | Condition Rating with Photo | Suspension Cylinder Left Front (Leaks and/or Damage) | Suspension_Section | f4b93ce5-e324-48d2-a9dd-5bfc6b456b7e | Front left suspension cylinder. | fe73b1d8-4b0e-4294-9758-4b29171e391e | TRUE | TRUE | TRUE | TRUE | TRUE | TRUE | SUSPENSION CYL FRONT LH
60 | 930E-5 | Iron Forms |  | SUSPENSION CYL FRONT LH | Front left suspension cylinder. | CRITICAL | 1 | Repair/replace suspension cylinder. | Defect Task |  |  |  | Front left suspension cylinder. | fe73b1d8-4b0e-4294-9758-4b29171e391e | #N/A | 4000 | Defect Task |  |  |  | Front left suspension cylinder. | fe73b1d8-4b0e-4294-9758-4b29171e391e | TRUE | TRUE | TRUE | TRUE | TRUE | TRUE | SUSPENSION CYL FRONT LH
60 | 930E-5 | Iron Forms |  | SUSPENSION CYL FRONT LH | Front left suspension cylinder. | CRITICAL | 2 | Check suspension cylinder left front heights. | CBM Automatic 1 | Front left suspension cylinder. | Suspension_Section | 1f9bb415-4a54-49ec-821f-674aa8b76e94 | Front left suspension cylinder. | fe73b1d8-4b0e-4294-9758-4b29171e391e | 4000 | 4000 | CBM Automatic 1 | Front left suspension cylinder. | Suspension_Section | 1f9bb415-4a54-49ec-821f-674aa8b76e94 | Front left suspension cylinder. | fe73b1d8-4b0e-4294-9758-4b29171e391e | TRUE | TRUE | TRUE | TRUE | TRUE | TRUE | SUSPENSION CYL FRONT LH
60 | 930E-5 | Iron Forms |  | SUSPENSION CYL FRONT LH | Suspension Cylinder Left Front (Leaks and/or Damage) | CAUTION | 1 | Inspect front left suspension cylinder for leaks, mounting and dust skirts. | Defect Task | Front left suspension cylinder. | Suspension_Section | fe73b1d8-4b0e-4294-9758-4b29171e391e | Suspension Cylinder Left Front (Leaks and/or Damage) | f4b93ce5-e324-48d2-a9dd-5bfc6b456b7e | 4000 | 4000 | Defect Task | Front left suspension cylinder. | Suspension_Section | fe73b1d8-4b0e-4294-9758-4b29171e391e | Suspension Cylinder Left Front (Leaks and/or Damage) | f4b93ce5-e324-48d2-a9dd-5bfc6b456b7e | TRUE | TRUE | TRUE | TRUE | TRUE | TRUE | SUSPENSION CYL FRONT LH
60 | 930E-5 | Iron Forms |  | SUSPENSION CYL FRONT LH | Suspension Cylinder Left Front (Leaks and/or Damage) | CAUTION | 2 | Check suspension cylinder left front heights. | CBM Automatic 1 | Front left suspension cylinder. | Suspension_Section | 1f9bb415-4a54-49ec-821f-674aa8b76e94 | Suspension Cylinder Left Front (Leaks and/or Damage) | f4b93ce5-e324-48d2-a9dd-5bfc6b456b7e | 4000 | 4000 | CBM Automatic 1 | Front left suspension cylinder. | Suspension_Section | 1f9bb415-4a54-49ec-821f-674aa8b76e94 | Suspension Cylinder Left Front (Leaks and/or Damage) | f4b93ce5-e324-48d2-a9dd-5bfc6b456b7e | TRUE | TRUE | TRUE | TRUE | TRUE | TRUE | SUSPENSION CYL FRONT LH
60 | 930E-5 | Iron Forms |  | SUSPENSION CYL FRONT LH | Suspension Cylinder Left Front (Leaks and/or Damage) | CAUTION | 3 | Check LH Front Suspension Cylinder (Leaks and/or Damage) for condition (weeps or leaks). | Condition Rating with Photo | Suspension Cylinder Left Front (Leaks and/or Damage) | Suspension_Section | f4b93ce5-e324-48d2-a9dd-5bfc6b456b7e | Suspension Cylinder Left Front (Leaks and/or Damage) | f4b93ce5-e324-48d2-a9dd-5bfc6b456b7e | 4000 | 4000 | Condition Rating with Photo | Suspension Cylinder Left Front (Leaks and/or Damage) | Suspension_Section | f4b93ce5-e324-48d2-a9dd-5bfc6b456b7e | Suspension Cylinder Left Front (Leaks and/or Damage) | f4b93ce5-e324-48d2-a9dd-5bfc6b456b7e | TRUE | TRUE | TRUE | TRUE | TRUE | TRUE | SUSPENSION CYL FRONT LH
60 | 930E-5 | Iron Forms |  | SUSPENSION CYL FRONT LH | Suspension Cylinder Left Front (Leaks and/or Damage) | CRITICAL | 1 | Repair/replace suspension cylinder. | Defect Task |  |  |  | Suspension Cylinder Left Front (Leaks and/or Damage) | f4b93ce5-e324-48d2-a9dd-5bfc6b456b7e | #N/A | 4000 | Defect Task |  |  |  | Suspension Cylinder Left Front (Leaks and/or Damage) | f4b93ce5-e324-48d2-a9dd-5bfc6b456b7e | TRUE | TRUE | TRUE | TRUE | TRUE | TRUE | SUSPENSION CYL FRONT LH
60 | 930E-5 | Iron Forms |  | SUSPENSION CYL FRONT LH | Suspension Cylinder Left Front (Leaks and/or Damage) | CRITICAL | 2 | Inspect front left suspension cylinder for leaks, mounting and dust skirts. | Defect Task | Front left suspension cylinder. | Suspension_Section | fe73b1d8-4b0e-4294-9758-4b29171e391e | Suspension Cylinder Left Front (Leaks and/or Damage) | f4b93ce5-e324-48d2-a9dd-5bfc6b456b7e | 4000 | 4000 | Defect Task | Front left suspension cylinder. | Suspension_Section | fe73b1d8-4b0e-4294-9758-4b29171e391e | Suspension Cylinder Left Front (Leaks and/or Damage) | f4b93ce5-e324-48d2-a9dd-5bfc6b456b7e | TRUE | TRUE | TRUE | TRUE | TRUE | TRUE | SUSPENSION CYL FRONT LH
60 | 930E-5 | Iron Forms |  | SUSPENSION CYL FRONT LH | Suspension Cylinder Left Front (Leaks and/or Damage) | CRITICAL | 3 | Check suspension cylinder left front heights. | CBM Automatic 1 | Front left suspension cylinder. | Suspension_Section | 1f9bb415-4a54-49ec-821f-674aa8b76e94 | Suspension Cylinder Left Front (Leaks and/or Damage) | f4b93ce5-e324-48d2-a9dd-5bfc6b456b7e | 4000 | 4000 | CBM Automatic 1 | Front left suspension cylinder. | Suspension_Section | 1f9bb415-4a54-49ec-821f-674aa8b76e94 | Suspension Cylinder Left Front (Leaks and/or Damage) | f4b93ce5-e324-48d2-a9dd-5bfc6b456b7e | TRUE | TRUE | TRUE | TRUE | TRUE | TRUE | SUSPENSION CYL FRONT LH
60 | 930E-5 | Iron Forms |  | SUSPENSION CYL FRONT LH | Suspension Cylinder Left Front (Leaks and/or Damage) | CRITICAL | 4 | Check LH Front Suspension Cylinder (Leaks and/or Damage) for condition (weeps or leaks). | Condition Rating with Photo | Suspension Cylinder Left Front (Leaks and/or Damage) | Suspension_Section | f4b93ce5-e324-48d2-a9dd-5bfc6b456b7e | Suspension Cylinder Left Front (Leaks and/or Damage) | f4b93ce5-e324-48d2-a9dd-5bfc6b456b7e | 4000 | 4000 | Condition Rating with Photo | Suspension Cylinder Left Front (Leaks and/or Damage) | Suspension_Section | f4b93ce5-e324-48d2-a9dd-5bfc6b456b7e | Suspension Cylinder Left Front (Leaks and/or Damage) | f4b93ce5-e324-48d2-a9dd-5bfc6b456b7e | TRUE | TRUE | TRUE | TRUE | TRUE | TRUE | SUSPENSION CYL FRONT LH
60 | 930E-5 | Iron Forms |  | SUSPENSION CYL FRONT RH | Front right suspension cylinder. | CAUTION | 1 | Check Suspension Cylinder RH Front for weeps, leaks and condition (chrome, pitting, scoring, or rod damage). | Condition Rating with Photo | Suspension Cylinder Right Front (Leaks and/or Damage) | Suspension_Section | ebce4800-198e-4d15-b7a4-5b3fadaf9d2e | Front right suspension cylinder. | 8c6dd02a-9200-4600-8a6a-f268d1b9f0d1 | 4000 | 4000 | Condition Rating with Photo | Suspension Cylinder Right Front (Leaks and/or Damage) | Suspension_Section | ebce4800-198e-4d15-b7a4-5b3fadaf9d2e | Front right suspension cylinder. | 8c6dd02a-9200-4600-8a6a-f268d1b9f0d1 | TRUE | TRUE | TRUE | TRUE | TRUE | TRUE | SUSPENSION CYL FRONT RH
60 | 930E-5 | Iron Forms |  | SUSPENSION CYL FRONT RH | Front right suspension cylinder. | CRITICAL | 1 | Repair/replace suspension cylinder. | Defect Task |  |  |  | Front right suspension cylinder. | 8c6dd02a-9200-4600-8a6a-f268d1b9f0d1 | #N/A | 4000 | Defect Task |  |  |  | Front right suspension cylinder. | 8c6dd02a-9200-4600-8a6a-f268d1b9f0d1 | TRUE | TRUE | TRUE | TRUE | TRUE | TRUE | SUSPENSION CYL FRONT RH
60 | 930E-5 | Iron Forms |  | SUSPENSION CYL FRONT RH | Front right suspension cylinder. | CRITICAL | 2 | Check suspension cylinder right front heights. | CBM Automatic 1 | Front right suspension cylinder. | Suspension_Section | 83cb76cc-c9eb-4cd0-af22-241c9a830fe3 | Front right suspension cylinder. | 8c6dd02a-9200-4600-8a6a-f268d1b9f0d1 | 4000 | 4000 | CBM Automatic 1 | Front right suspension cylinder. | Suspension_Section | 83cb76cc-c9eb-4cd0-af22-241c9a830fe3 | Front right suspension cylinder. | 8c6dd02a-9200-4600-8a6a-f268d1b9f0d1 | TRUE | TRUE | TRUE | TRUE | TRUE | TRUE | SUSPENSION CYL FRONT RH
60 | 930E-5 | Iron Forms |  | SUSPENSION CYL FRONT RH | Suspension Cylinder Right Front (Leaks and/or Damage) | CAUTION | 1 | Inspect front right suspension cylinder for leaks, mounting and dust skirts. | Defect Task | Front right suspension cylinder. | Suspension_Section | 8c6dd02a-9200-4600-8a6a-f268d1b9f0d1 | Suspension Cylinder Right Front (Leaks and/or Damage) | ebce4800-198e-4d15-b7a4-5b3fadaf9d2e | 4000 | 4000 | Defect Task | Front right suspension cylinder. | Suspension_Section | 8c6dd02a-9200-4600-8a6a-f268d1b9f0d1 | Suspension Cylinder Right Front (Leaks and/or Damage) | ebce4800-198e-4d15-b7a4-5b3fadaf9d2e | TRUE | TRUE | TRUE | TRUE | TRUE | TRUE | SUSPENSION CYL FRONT RH
60 | 930E-5 | Iron Forms |  | SUSPENSION CYL FRONT RH | Suspension Cylinder Right Front (Leaks and/or Damage) | CAUTION | 2 | Check suspension cylinder right front heights. | CBM Automatic 1 | Front right suspension cylinder. | Suspension_Section | 83cb76cc-c9eb-4cd0-af22-241c9a830fe3 | Suspension Cylinder Right Front (Leaks and/or Damage) | ebce4800-198e-4d15-b7a4-5b3fadaf9d2e | 4000 | 4000 | CBM Automatic 1 | Front right suspension cylinder. | Suspension_Section | 83cb76cc-c9eb-4cd0-af22-241c9a830fe3 | Suspension Cylinder Right Front (Leaks and/or Damage) | ebce4800-198e-4d15-b7a4-5b3fadaf9d2e | TRUE | TRUE | TRUE | TRUE | TRUE | TRUE | SUSPENSION CYL FRONT RH
60 | 930E-5 | Iron Forms |  | SUSPENSION CYL FRONT RH | Suspension Cylinder Right Front (Leaks and/or Damage) | CAUTION | 3 | Check RH Front Suspension Cylinder (Leaks and/or Damage) for condition (weeps or leaks). | Condition Rating with Photo | Suspension Cylinder Right Front (Leaks and/or Damage) | Suspension_Section | ebce4800-198e-4d15-b7a4-5b3fadaf9d2e | Suspension Cylinder Right Front (Leaks and/or Damage) | ebce4800-198e-4d15-b7a4-5b3fadaf9d2e | 4000 | 4000 | Condition Rating with Photo | Suspension Cylinder Right Front (Leaks and/or Damage) | Suspension_Section | ebce4800-198e-4d15-b7a4-5b3fadaf9d2e | Suspension Cylinder Right Front (Leaks and/or Damage) | ebce4800-198e-4d15-b7a4-5b3fadaf9d2e | TRUE | TRUE | TRUE | TRUE | TRUE | TRUE | SUSPENSION CYL FRONT RH
60 | 930E-5 | Iron Forms |  | SUSPENSION CYL FRONT RH | Suspension Cylinder Right Front (Leaks and/or Damage) | CRITICAL | 1 | Repair/replace suspension cylinder. | Defect Task |  |  |  | Suspension Cylinder Right Front (Leaks and/or Damage) | ebce4800-198e-4d15-b7a4-5b3fadaf9d2e | #N/A | 4000 | Defect Task |  |  |  | Suspension Cylinder Right Front (Leaks and/or Damage) | ebce4800-198e-4d15-b7a4-5b3fadaf9d2e | TRUE | TRUE | TRUE | TRUE | TRUE | TRUE | SUSPENSION CYL FRONT RH
60 | 930E-5 | Iron Forms |  | SUSPENSION CYL FRONT RH | Suspension Cylinder Right Front (Leaks and/or Damage) | CRITICAL | 2 | Inspect front right suspension cylinder for leaks, mounting and dust skirts. | Defect Task | Front right suspension cylinder. | Suspension_Section | 8c6dd02a-9200-4600-8a6a-f268d1b9f0d1 | Suspension Cylinder Right Front (Leaks and/or Damage) | ebce4800-198e-4d15-b7a4-5b3fadaf9d2e | 4000 | 4000 | Defect Task | Front right suspension cylinder. | Suspension_Section | 8c6dd02a-9200-4600-8a6a-f268d1b9f0d1 | Suspension Cylinder Right Front (Leaks and/or Damage) | ebce4800-198e-4d15-b7a4-5b3fadaf9d2e | TRUE | TRUE | TRUE | TRUE | TRUE | TRUE | SUSPENSION CYL FRONT RH
60 | 930E-5 | Iron Forms |  | SUSPENSION CYL FRONT RH | Suspension Cylinder Right Front (Leaks and/or Damage) | CRITICAL | 3 | Check suspension cylinder right front heights. | CBM Automatic 1 | Front right suspension cylinder. | Suspension_Section | 83cb76cc-c9eb-4cd0-af22-241c9a830fe3 | Suspension Cylinder Right Front (Leaks and/or Damage) | ebce4800-198e-4d15-b7a4-5b3fadaf9d2e | 4000 | 4000 | CBM Automatic 1 | Front right suspension cylinder. | Suspension_Section | 83cb76cc-c9eb-4cd0-af22-241c9a830fe3 | Suspension Cylinder Right Front (Leaks and/or Damage) | ebce4800-198e-4d15-b7a4-5b3fadaf9d2e | TRUE | TRUE | TRUE | TRUE | TRUE | TRUE | SUSPENSION CYL FRONT RH
60 | 930E-5 | Iron Forms |  | SUSPENSION CYL FRONT RH | Suspension Cylinder Right Front (Leaks and/or Damage) | CRITICAL | 4 | Check RH Front Suspension Cylinder (Leaks and/or Damage) for condition (weeps or leaks). | Condition Rating with Photo | Suspension Cylinder Right Front (Leaks and/or Damage) | Suspension_Section | ebce4800-198e-4d15-b7a4-5b3fadaf9d2e | Suspension Cylinder Right Front (Leaks and/or Damage) | ebce4800-198e-4d15-b7a4-5b3fadaf9d2e | 4000 | 4000 | Condition Rating with Photo | Suspension Cylinder Right Front (Leaks and/or Damage) | Suspension_Section | ebce4800-198e-4d15-b7a4-5b3fadaf9d2e | Suspension Cylinder Right Front (Leaks and/or Damage) | ebce4800-198e-4d15-b7a4-5b3fadaf9d2e | TRUE | TRUE | TRUE | TRUE | TRUE | TRUE | SUSPENSION CYL FRONT RH
60 | 930E-5 | Iron Forms |  | SUSPENSION CYL REAR LH | Rear left suspension cylinder. | CAUTION | 1 | Check Suspension Cylinder LH Rear for weeps, leaks and condition (chrome, pitting, scoring, or rod damage). | Condition Rating with Photo | Suspension Cylinder Left Rear (Leaks and/or Damage) | Suspension_Section | 014c4d5c-761b-4523-8074-fd5fd76a5e27 | Rear left suspension cylinder. | ed939aec-811a-46d0-94f5-71c167eb48ad | 4000 | 4000 | Condition Rating with Photo | Suspension Cylinder Left Rear (Leaks and/or Damage) | Suspension_Section | 014c4d5c-761b-4523-8074-fd5fd76a5e27 | Rear left suspension cylinder. | ed939aec-811a-46d0-94f5-71c167eb48ad | TRUE | TRUE | TRUE | TRUE | TRUE | TRUE | SUSPENSION CYL REAR LH
60 | 930E-5 | Iron Forms |  | SUSPENSION CYL REAR LH | Rear left suspension cylinder. | CRITICAL | 1 | Repair/replace suspension cylinder. | Defect Task |  |  |  | Rear left suspension cylinder. | ed939aec-811a-46d0-94f5-71c167eb48ad | #N/A | 4000 | Defect Task |  |  |  | Rear left suspension cylinder. | ed939aec-811a-46d0-94f5-71c167eb48ad | TRUE | TRUE | TRUE | TRUE | TRUE | TRUE | SUSPENSION CYL REAR LH
60 | 930E-5 | Iron Forms |  | SUSPENSION CYL REAR LH | Rear left suspension cylinder. | CRITICAL | 2 | Check suspension cylinder left rear heights. | CBM Automatic 1 | Rear left suspension cylinder. | Suspension_Section | 47296c72-ebc9-4cf3-8ddd-53b879000fa7 | Rear left suspension cylinder. | ed939aec-811a-46d0-94f5-71c167eb48ad | 4000 | 4000 | CBM Automatic 1 | Rear left suspension cylinder. | Suspension_Section | 47296c72-ebc9-4cf3-8ddd-53b879000fa7 | Rear left suspension cylinder. | ed939aec-811a-46d0-94f5-71c167eb48ad | TRUE | TRUE | TRUE | TRUE | TRUE | TRUE | SUSPENSION CYL REAR LH
60 | 930E-5 | Iron Forms |  | SUSPENSION CYL REAR LH | Suspension Cylinder Left Rear (Leaks and/or Damage) | CAUTION | 1 | Inspect rear left suspension cylinder for leaks, mounting and dust skirts. | Defect Task | Rear left suspension cylinder. | Suspension_Section | ed939aec-811a-46d0-94f5-71c167eb48ad | Suspension Cylinder Left Rear (Leaks and/or Damage) | 014c4d5c-761b-4523-8074-fd5fd76a5e27 | 4000 | 4000 | Defect Task | Rear left suspension cylinder. | Suspension_Section | ed939aec-811a-46d0-94f5-71c167eb48ad | Suspension Cylinder Left Rear (Leaks and/or Damage) | 014c4d5c-761b-4523-8074-fd5fd76a5e27 | TRUE | TRUE | TRUE | TRUE | TRUE | TRUE | SUSPENSION CYL REAR LH
60 | 930E-5 | Iron Forms |  | SUSPENSION CYL REAR LH | Suspension Cylinder Left Rear (Leaks and/or Damage) | CAUTION | 2 | Check suspension cylinder left rear heights. | CBM Automatic 1 | Rear left suspension cylinder. | Suspension_Section | 47296c72-ebc9-4cf3-8ddd-53b879000fa7 | Suspension Cylinder Left Rear (Leaks and/or Damage) | 014c4d5c-761b-4523-8074-fd5fd76a5e27 | 4000 | 4000 | CBM Automatic 1 | Rear left suspension cylinder. | Suspension_Section | 47296c72-ebc9-4cf3-8ddd-53b879000fa7 | Suspension Cylinder Left Rear (Leaks and/or Damage) | 014c4d5c-761b-4523-8074-fd5fd76a5e27 | TRUE | TRUE | TRUE | TRUE | TRUE | TRUE | SUSPENSION CYL REAR LH
60 | 930E-5 | Iron Forms |  | SUSPENSION CYL REAR LH | Suspension Cylinder Left Rear (Leaks and/or Damage) | CAUTION | 3 | Check LH Rear Suspension Cylinder (Leaks and/or Damage) for condition (weeps or leaks). | Condition Rating with Photo | Suspension Cylinder Left Rear (Leaks and/or Damage) | Suspension_Section | 014c4d5c-761b-4523-8074-fd5fd76a5e27 | Suspension Cylinder Left Rear (Leaks and/or Damage) | 014c4d5c-761b-4523-8074-fd5fd76a5e27 | 4000 | 4000 | Condition Rating with Photo | Suspension Cylinder Left Rear (Leaks and/or Damage) | Suspension_Section | 014c4d5c-761b-4523-8074-fd5fd76a5e27 | Suspension Cylinder Left Rear (Leaks and/or Damage) | 014c4d5c-761b-4523-8074-fd5fd76a5e27 | TRUE | TRUE | TRUE | TRUE | TRUE | TRUE | SUSPENSION CYL REAR LH
60 | 930E-5 | Iron Forms |  | SUSPENSION CYL REAR LH | Suspension Cylinder Left Rear (Leaks and/or Damage) | CRITICAL | 1 | Repair/replace suspension cylinder. | Defect Task |  |  |  | Suspension Cylinder Left Rear (Leaks and/or Damage) | 014c4d5c-761b-4523-8074-fd5fd76a5e27 | #N/A | 4000 | Defect Task |  |  |  | Suspension Cylinder Left Rear (Leaks and/or Damage) | 014c4d5c-761b-4523-8074-fd5fd76a5e27 | TRUE | TRUE | TRUE | TRUE | TRUE | TRUE | SUSPENSION CYL REAR LH
60 | 930E-5 | Iron Forms |  | SUSPENSION CYL REAR LH | Suspension Cylinder Left Rear (Leaks and/or Damage) | CRITICAL | 2 | Inspect rear left suspension cylinder for leaks, mounting and dust skirts. | Defect Task | Rear left suspension cylinder. | Suspension_Section | ed939aec-811a-46d0-94f5-71c167eb48ad | Suspension Cylinder Left Rear (Leaks and/or Damage) | 014c4d5c-761b-4523-8074-fd5fd76a5e27 | 4000 | 4000 | Defect Task | Rear left suspension cylinder. | Suspension_Section | ed939aec-811a-46d0-94f5-71c167eb48ad | Suspension Cylinder Left Rear (Leaks and/or Damage) | 014c4d5c-761b-4523-8074-fd5fd76a5e27 | TRUE | TRUE | TRUE | TRUE | TRUE | TRUE | SUSPENSION CYL REAR LH
60 | 930E-5 | Iron Forms |  | SUSPENSION CYL REAR LH | Suspension Cylinder Left Rear (Leaks and/or Damage) | CRITICAL | 3 | Check suspension cylinder left rear heights. | CBM Automatic 1 | Rear left suspension cylinder. | Suspension_Section | 47296c72-ebc9-4cf3-8ddd-53b879000fa7 | Suspension Cylinder Left Rear (Leaks and/or Damage) | 014c4d5c-761b-4523-8074-fd5fd76a5e27 | 4000 | 4000 | CBM Automatic 1 | Rear left suspension cylinder. | Suspension_Section | 47296c72-ebc9-4cf3-8ddd-53b879000fa7 | Suspension Cylinder Left Rear (Leaks and/or Damage) | 014c4d5c-761b-4523-8074-fd5fd76a5e27 | TRUE | TRUE | TRUE | TRUE | TRUE | TRUE | SUSPENSION CYL REAR LH
60 | 930E-5 | Iron Forms |  | SUSPENSION CYL REAR LH | Suspension Cylinder Left Rear (Leaks and/or Damage) | CRITICAL | 4 | Check LH Rear Suspension Cylinder (Leaks and/or Damage) for condition (weeps or leaks). | Condition Rating with Photo | Suspension Cylinder Left Rear (Leaks and/or Damage) | Suspension_Section | 014c4d5c-761b-4523-8074-fd5fd76a5e27 | Suspension Cylinder Left Rear (Leaks and/or Damage) | 014c4d5c-761b-4523-8074-fd5fd76a5e27 | 4000 | 4000 | Condition Rating with Photo | Suspension Cylinder Left Rear (Leaks and/or Damage) | Suspension_Section | 014c4d5c-761b-4523-8074-fd5fd76a5e27 | Suspension Cylinder Left Rear (Leaks and/or Damage) | 014c4d5c-761b-4523-8074-fd5fd76a5e27 | TRUE | TRUE | TRUE | TRUE | TRUE | TRUE | SUSPENSION CYL REAR LH
60 | 930E-5 | Iron Forms |  | SUSPENSION CYL REAR RH | Rear right suspension cylinder. | CAUTION | 1 | Check Suspension Cylinder RH Rear for weeps, leaks and condition (chrome, pitting, scoring, or rod damage). | Condition Rating with Photo | Suspension Cylinder Right Rear (Leaks and/or Damage) | Suspension_Section | cdb6ad7e-bffb-4afd-9e2f-e4263f6b4008 | Rear right suspension cylinder. | 8cdb17f9-7abb-46e4-b3b2-fdc21e839621 | 4000 | 4000 | Condition Rating with Photo | Suspension Cylinder Right Rear (Leaks and/or Damage) | Suspension_Section | cdb6ad7e-bffb-4afd-9e2f-e4263f6b4008 | Rear right suspension cylinder. | 8cdb17f9-7abb-46e4-b3b2-fdc21e839621 | TRUE | TRUE | TRUE | TRUE | TRUE | TRUE | SUSPENSION CYL REAR RH
60 | 930E-5 | Iron Forms |  | SUSPENSION CYL REAR RH | Rear right suspension cylinder. | CRITICAL | 1 | Repair/replace suspension cylinder. | Defect Task |  |  |  | Rear right suspension cylinder. | 8cdb17f9-7abb-46e4-b3b2-fdc21e839621 | #N/A | 4000 | Defect Task |  |  |  | Rear right suspension cylinder. | 8cdb17f9-7abb-46e4-b3b2-fdc21e839621 | TRUE | TRUE | TRUE | TRUE | TRUE | TRUE | SUSPENSION CYL REAR RH
60 | 930E-5 | Iron Forms |  | SUSPENSION CYL REAR RH | Rear right suspension cylinder. | CRITICAL | 2 | Check suspension cylinder right rear heights. | CBM Automatic 1 | Rear right suspension cylinder. | Suspension_Section | f15edeee-8dcd-44ea-941b-4ca579c1e68a | Rear right suspension cylinder. | 8cdb17f9-7abb-46e4-b3b2-fdc21e839621 | 4000 | 4000 | CBM Automatic 1 | Rear right suspension cylinder. | Suspension_Section | f15edeee-8dcd-44ea-941b-4ca579c1e68a | Rear right suspension cylinder. | 8cdb17f9-7abb-46e4-b3b2-fdc21e839621 | TRUE | TRUE | TRUE | TRUE | TRUE | TRUE | SUSPENSION CYL REAR RH
60 | 930E-5 | Iron Forms |  | SUSPENSION CYL REAR RH | Suspension Cylinder Right Rear (Leaks and/or Damage) | CAUTION | 1 | Inspect rear right suspension cylinder for leaks, mounting and dust skirts. | Defect Task | Rear right suspension cylinder. | Suspension_Section | 8cdb17f9-7abb-46e4-b3b2-fdc21e839621 | Suspension Cylinder Right Rear (Leaks and/or Damage) | cdb6ad7e-bffb-4afd-9e2f-e4263f6b4008 | 4000 | 4000 | Defect Task | Rear right suspension cylinder. | Suspension_Section | 8cdb17f9-7abb-46e4-b3b2-fdc21e839621 | Suspension Cylinder Right Rear (Leaks and/or Damage) | cdb6ad7e-bffb-4afd-9e2f-e4263f6b4008 | TRUE | TRUE | TRUE | TRUE | TRUE | TRUE | SUSPENSION CYL REAR RH
60 | 930E-5 | Iron Forms |  | SUSPENSION CYL REAR RH | Suspension Cylinder Right Rear (Leaks and/or Damage) | CAUTION | 2 | Check suspension cylinder right rear heights. | CBM Automatic 1 | Rear right suspension cylinder. | Suspension_Section | f15edeee-8dcd-44ea-941b-4ca579c1e68a | Suspension Cylinder Right Rear (Leaks and/or Damage) | cdb6ad7e-bffb-4afd-9e2f-e4263f6b4008 | 4000 | 4000 | CBM Automatic 1 | Rear right suspension cylinder. | Suspension_Section | f15edeee-8dcd-44ea-941b-4ca579c1e68a | Suspension Cylinder Right Rear (Leaks and/or Damage) | cdb6ad7e-bffb-4afd-9e2f-e4263f6b4008 | TRUE | TRUE | TRUE | TRUE | TRUE | TRUE | SUSPENSION CYL REAR RH
60 | 930E-5 | Iron Forms |  | SUSPENSION CYL REAR RH | Suspension Cylinder Right Rear (Leaks and/or Damage) | CAUTION | 3 | Check RH Rear Suspension Cylinder (Leaks and/or Damage) for condition (weeps or leaks). | Condition Rating with Photo | Suspension Cylinder Right Rear (Leaks and/or Damage) | Suspension_Section | cdb6ad7e-bffb-4afd-9e2f-e4263f6b4008 | Suspension Cylinder Right Rear (Leaks and/or Damage) | cdb6ad7e-bffb-4afd-9e2f-e4263f6b4008 | 4000 | 4000 | Condition Rating with Photo | Suspension Cylinder Right Rear (Leaks and/or Damage) | Suspension_Section | cdb6ad7e-bffb-4afd-9e2f-e4263f6b4008 | Suspension Cylinder Right Rear (Leaks and/or Damage) | cdb6ad7e-bffb-4afd-9e2f-e4263f6b4008 | TRUE | TRUE | TRUE | TRUE | TRUE | TRUE | SUSPENSION CYL REAR RH
60 | 930E-5 | Iron Forms |  | SUSPENSION CYL REAR RH | Suspension Cylinder Right Rear (Leaks and/or Damage) | CRITICAL | 1 | Repair/replace suspension cylinder. | Defect Task |  |  |  | Suspension Cylinder Right Rear (Leaks and/or Damage) | cdb6ad7e-bffb-4afd-9e2f-e4263f6b4008 | #N/A | 4000 | Defect Task |  |  |  | Suspension Cylinder Right Rear (Leaks and/or Damage) | cdb6ad7e-bffb-4afd-9e2f-e4263f6b4008 | TRUE | TRUE | TRUE | TRUE | TRUE | TRUE | SUSPENSION CYL REAR RH
60 | 930E-5 | Iron Forms |  | SUSPENSION CYL REAR RH | Suspension Cylinder Right Rear (Leaks and/or Damage) | CRITICAL | 2 | Inspect rear right suspension cylinder for leaks, mounting and dust skirts. | Defect Task | Rear right suspension cylinder. | Suspension_Section | 8cdb17f9-7abb-46e4-b3b2-fdc21e839621 | Suspension Cylinder Right Rear (Leaks and/or Damage) | cdb6ad7e-bffb-4afd-9e2f-e4263f6b4008 | 4000 | 4000 | Defect Task | Rear right suspension cylinder. | Suspension_Section | 8cdb17f9-7abb-46e4-b3b2-fdc21e839621 | Suspension Cylinder Right Rear (Leaks and/or Damage) | cdb6ad7e-bffb-4afd-9e2f-e4263f6b4008 | TRUE | TRUE | TRUE | TRUE | TRUE | TRUE | SUSPENSION CYL REAR RH
60 | 930E-5 | Iron Forms |  | SUSPENSION CYL REAR RH | Suspension Cylinder Right Rear (Leaks and/or Damage) | CRITICAL | 3 | Check suspension cylinder right rear heights. | CBM Automatic 1 | Rear right suspension cylinder. | Suspension_Section | f15edeee-8dcd-44ea-941b-4ca579c1e68a | Suspension Cylinder Right Rear (Leaks and/or Damage) | cdb6ad7e-bffb-4afd-9e2f-e4263f6b4008 | 4000 | 4000 | CBM Automatic 1 | Rear right suspension cylinder. | Suspension_Section | f15edeee-8dcd-44ea-941b-4ca579c1e68a | Suspension Cylinder Right Rear (Leaks and/or Damage) | cdb6ad7e-bffb-4afd-9e2f-e4263f6b4008 | TRUE | TRUE | TRUE | TRUE | TRUE | TRUE | SUSPENSION CYL REAR RH
60 | 930E-5 | Iron Forms |  | SUSPENSION CYL REAR RH | Suspension Cylinder Right Rear (Leaks and/or Damage) | CRITICAL | 4 | Check RH Rear Suspension Cylinder (Leaks and/or Damage) for condition (weeps or leaks). | Condition Rating with Photo | Suspension Cylinder Right Rear (Leaks and/or Damage) | Suspension_Section | cdb6ad7e-bffb-4afd-9e2f-e4263f6b4008 | Suspension Cylinder Right Rear (Leaks and/or Damage) | cdb6ad7e-bffb-4afd-9e2f-e4263f6b4008 | 4000 | 4000 | Condition Rating with Photo | Suspension Cylinder Right Rear (Leaks and/or Damage) | Suspension_Section | cdb6ad7e-bffb-4afd-9e2f-e4263f6b4008 | Suspension Cylinder Right Rear (Leaks and/or Damage) | cdb6ad7e-bffb-4afd-9e2f-e4263f6b4008 | TRUE | TRUE | TRUE | TRUE | TRUE | TRUE | SUSPENSION CYL REAR RH
60 | 930E-5 | Iron Forms |  | HYDRAULIC OIL COOLER | Hydraulic tank screen 1 | CAUTION | 1 | Left Front Hub (Magnetic Plug). | Condition Rating with Photo | Left Front Hub (Magnetic Plug) | Magnetic_Plug_Ratings | d9dbcc32-d95a-4a67-9dc6-ec907c03ae00 | Hydraulic tank screen 1 | 28a1d9bb-fad2-4e47-a192-154e5b9da1a8 | 4000 | 4000 | Condition Rating with Photo | Left Front Hub (Magnetic Plug) | Magnetic_Plug_Ratings | d9dbcc32-d95a-4a67-9dc6-ec907c03ae00 | Hydraulic tank screen 1 | 28a1d9bb-fad2-4e47-a192-154e5b9da1a8 | TRUE | TRUE | TRUE | TRUE | TRUE | TRUE | HYDRAULIC OIL COOLER
60 | 930E-5 | Iron Forms |  | HYDRAULIC OIL COOLER | Hydraulic tank screen 1 | CAUTION | 2 | Right Front Hub (Magnetic Plug). | Condition Rating with Photo | Right Front Hub (Magnetic Plug) | Magnetic_Plug_Ratings | 955be057-c4a0-40e8-bd79-09654b9ece61 | Hydraulic tank screen 1 | 28a1d9bb-fad2-4e47-a192-154e5b9da1a8 | 4000 | 4000 | Condition Rating with Photo | Right Front Hub (Magnetic Plug) | Magnetic_Plug_Ratings | 955be057-c4a0-40e8-bd79-09654b9ece61 | Hydraulic tank screen 1 | 28a1d9bb-fad2-4e47-a192-154e5b9da1a8 | TRUE | TRUE | TRUE | TRUE | TRUE | TRUE | HYDRAULIC OIL COOLER
60 | 930E-5 | Iron Forms |  | HYDRAULIC OIL COOLER | Hydraulic tank screen 1 | CAUTION | 3 | Hydraulic System Oil Sample. | Service Task | Hydraulic System Oil Sample | Oil_Sample_(use_the_correct_SOS_sampling_method_from_the_sampling_points_on_the_machine) | 9c495a88-269c-460e-aec2-f876161e5e23 | Hydraulic tank screen 1 | 28a1d9bb-fad2-4e47-a192-154e5b9da1a8 | 4000 | 4000 | Service Task | Hydraulic System Oil Sample | Oil_Sample_(use_the_correct_SOS_sampling_method_from_the_sampling_points_on_the_machine) | 9c495a88-269c-460e-aec2-f876161e5e23 | Hydraulic tank screen 1 | 28a1d9bb-fad2-4e47-a192-154e5b9da1a8 | TRUE | TRUE | TRUE | TRUE | TRUE | TRUE | HYDRAULIC OIL COOLER
60 | 930E-5 | Iron Forms |  | HYDRAULIC OIL COOLER | Hydraulic tank screen 1 | CAUTION | 4 | Change steering filter. | Service Task | Change steering system filter. | Lube_Service_(Filter;_Breather;_Screen) | 77309127-ee98-4de7-8614-b15e19d36a57 | Hydraulic tank screen 1 | 28a1d9bb-fad2-4e47-a192-154e5b9da1a8 | 4000 | 4000 | Service Task | Change steering system filter. | Lube_Service_(Filter;_Breather;_Screen) | 77309127-ee98-4de7-8614-b15e19d36a57 | Hydraulic tank screen 1 | 28a1d9bb-fad2-4e47-a192-154e5b9da1a8 | TRUE | TRUE | TRUE | TRUE | TRUE | TRUE | HYDRAULIC OIL COOLER
60 | 930E-5 | Iron Forms |  | HYDRAULIC OIL COOLER | Hydraulic tank screen 1 | CAUTION | 5 | Inspect and cut steering filter. | Condition Rating & Photo with Not Applicable Task | Steering System Filter | Lube_Service_(Filter;_Breather;_Screen) | ce6e014a-80a0-45fb-a824-5a22f7e2439d | Hydraulic tank screen 1 | 28a1d9bb-fad2-4e47-a192-154e5b9da1a8 | 4000 | 4000 | Condition Rating & Photo with Not Applicable Task | Steering System Filter | Lube_Service_(Filter;_Breather;_Screen) | ce6e014a-80a0-45fb-a824-5a22f7e2439d | Hydraulic tank screen 1 | 28a1d9bb-fad2-4e47-a192-154e5b9da1a8 | TRUE | TRUE | TRUE | TRUE | TRUE | TRUE | HYDRAULIC OIL COOLER
60 | 930E-5 | Iron Forms |  | HYDRAULIC OIL COOLER | Hydraulic tank screen 1 | CAUTION | 6 | Change hoist pump filters. | Service Task | Change hoist pump filters. | Lube_Service_(Filter;_Breather;_Screen) | bf9d09d4-fc77-4dcd-ac64-1ce6f323aeba | Hydraulic tank screen 1 | 28a1d9bb-fad2-4e47-a192-154e5b9da1a8 | 4000 | 4000 | Service Task | Change hoist pump filters. | Lube_Service_(Filter;_Breather;_Screen) | bf9d09d4-fc77-4dcd-ac64-1ce6f323aeba | Hydraulic tank screen 1 | 28a1d9bb-fad2-4e47-a192-154e5b9da1a8 | TRUE | TRUE | TRUE | TRUE | TRUE | TRUE | HYDRAULIC OIL COOLER
60 | 930E-5 | Iron Forms |  | HYDRAULIC OIL COOLER | Hydraulic tank screen 1 | CAUTION | 7 | Inspect and cut hoist pump filter. | Condition Rating & Photo with Not Applicable Task | Hoist Pump Filter | Lube_Service_(Filter;_Breather;_Screen) | 61c42c47-5c66-4a1f-9755-e7538c39d3df | Hydraulic tank screen 1 | 28a1d9bb-fad2-4e47-a192-154e5b9da1a8 | 4000 | 4000 | Condition Rating & Photo with Not Applicable Task | Hoist Pump Filter | Lube_Service_(Filter;_Breather;_Screen) | 61c42c47-5c66-4a1f-9755-e7538c39d3df | Hydraulic tank screen 1 | 28a1d9bb-fad2-4e47-a192-154e5b9da1a8 | TRUE | TRUE | TRUE | TRUE | TRUE | TRUE | HYDRAULIC OIL COOLER
60 | 930E-5 | Iron Forms |  | HYDRAULIC OIL COOLER | Hydraulic tank screen 1 | CAUTION | 8 | Check the hydraulic system to identify the source of contamination. | Defect Task |  |  |  | Hydraulic tank screen 1 | 28a1d9bb-fad2-4e47-a192-154e5b9da1a8 | #N/A | 4000 | Defect Task |  |  |  | Hydraulic tank screen 1 | 28a1d9bb-fad2-4e47-a192-154e5b9da1a8 | TRUE | TRUE | TRUE | TRUE | TRUE | TRUE | HYDRAULIC OIL COOLER
60 | 930E-5 | Iron Forms |  | HYDRAULIC OIL COOLER | Hydraulic tank screen 1 | CRITICAL | 1 | Left Front Hub (Magnetic Plug). | Condition Rating with Photo | Left Front Hub (Magnetic Plug) | Magnetic_Plug_Ratings | d9dbcc32-d95a-4a67-9dc6-ec907c03ae00 | Hydraulic tank screen 1 | 28a1d9bb-fad2-4e47-a192-154e5b9da1a8 | 4000 | 4000 | Condition Rating with Photo | Left Front Hub (Magnetic Plug) | Magnetic_Plug_Ratings | d9dbcc32-d95a-4a67-9dc6-ec907c03ae00 | Hydraulic tank screen 1 | 28a1d9bb-fad2-4e47-a192-154e5b9da1a8 | TRUE | TRUE | TRUE | TRUE | TRUE | TRUE | HYDRAULIC OIL COOLER
60 | 930E-5 | Iron Forms |  | HYDRAULIC OIL COOLER | Hydraulic tank screen 1 | CRITICAL | 2 | Right Front Hub (Magnetic Plug). | Condition Rating with Photo | Right Front Hub (Magnetic Plug) | Magnetic_Plug_Ratings | 955be057-c4a0-40e8-bd79-09654b9ece61 | Hydraulic tank screen 1 | 28a1d9bb-fad2-4e47-a192-154e5b9da1a8 | 4000 | 4000 | Condition Rating with Photo | Right Front Hub (Magnetic Plug) | Magnetic_Plug_Ratings | 955be057-c4a0-40e8-bd79-09654b9ece61 | Hydraulic tank screen 1 | 28a1d9bb-fad2-4e47-a192-154e5b9da1a8 | TRUE | TRUE | TRUE | TRUE | TRUE | TRUE | HYDRAULIC OIL COOLER
60 | 930E-5 | Iron Forms |  | HYDRAULIC OIL COOLER | Hydraulic tank screen 1 | CRITICAL | 3 | Hydraulic System Oil Sample. | Service Task | Hydraulic System Oil Sample | Oil_Sample_(use_the_correct_SOS_sampling_method_from_the_sampling_points_on_the_machine) | 9c495a88-269c-460e-aec2-f876161e5e23 | Hydraulic tank screen 1 | 28a1d9bb-fad2-4e47-a192-154e5b9da1a8 | 4000 | 4000 | Service Task | Hydraulic System Oil Sample | Oil_Sample_(use_the_correct_SOS_sampling_method_from_the_sampling_points_on_the_machine) | 9c495a88-269c-460e-aec2-f876161e5e23 | Hydraulic tank screen 1 | 28a1d9bb-fad2-4e47-a192-154e5b9da1a8 | TRUE | TRUE | TRUE | TRUE | TRUE | TRUE | HYDRAULIC OIL COOLER
60 | 930E-5 | Iron Forms |  | HYDRAULIC OIL COOLER | Hydraulic tank screen 1 | CRITICAL | 4 | Change steering filter. | Service Task | Change steering system filter. | Lube_Service_(Filter;_Breather;_Screen) | 77309127-ee98-4de7-8614-b15e19d36a57 | Hydraulic tank screen 1 | 28a1d9bb-fad2-4e47-a192-154e5b9da1a8 | 4000 | 4000 | Service Task | Change steering system filter. | Lube_Service_(Filter;_Breather;_Screen) | 77309127-ee98-4de7-8614-b15e19d36a57 | Hydraulic tank screen 1 | 28a1d9bb-fad2-4e47-a192-154e5b9da1a8 | TRUE | TRUE | TRUE | TRUE | TRUE | TRUE | HYDRAULIC OIL COOLER
60 | 930E-5 | Iron Forms |  | HYDRAULIC OIL COOLER | Hydraulic tank screen 1 | CRITICAL | 5 | Inspect and cut steering filter. | Condition Rating & Photo with Not Applicable Task | Steering System Filter | Lube_Service_(Filter;_Breather;_Screen) | ce6e014a-80a0-45fb-a824-5a22f7e2439d | Hydraulic tank screen 1 | 28a1d9bb-fad2-4e47-a192-154e5b9da1a8 | 4000 | 4000 | Condition Rating & Photo with Not Applicable Task | Steering System Filter | Lube_Service_(Filter;_Breather;_Screen) | ce6e014a-80a0-45fb-a824-5a22f7e2439d | Hydraulic tank screen 1 | 28a1d9bb-fad2-4e47-a192-154e5b9da1a8 | TRUE | TRUE | TRUE | TRUE | TRUE | TRUE | HYDRAULIC OIL COOLER
60 | 930E-5 | Iron Forms |  | HYDRAULIC OIL COOLER | Hydraulic tank screen 1 | CRITICAL | 6 | Change hoist pump filters. | Service Task | Change hoist pump filters. | Lube_Service_(Filter;_Breather;_Screen) | bf9d09d4-fc77-4dcd-ac64-1ce6f323aeba | Hydraulic tank screen 1 | 28a1d9bb-fad2-4e47-a192-154e5b9da1a8 | 4000 | 4000 | Service Task | Change hoist pump filters. | Lube_Service_(Filter;_Breather;_Screen) | bf9d09d4-fc77-4dcd-ac64-1ce6f323aeba | Hydraulic tank screen 1 | 28a1d9bb-fad2-4e47-a192-154e5b9da1a8 | TRUE | TRUE | TRUE | TRUE | TRUE | TRUE | HYDRAULIC OIL COOLER
60 | 930E-5 | Iron Forms |  | HYDRAULIC OIL COOLER | Hydraulic tank screen 1 | CRITICAL | 7 | Inspect and cut hoist pump filter. | Condition Rating & Photo with Not Applicable Task | Hoist Pump Filter | Lube_Service_(Filter;_Breather;_Screen) | 61c42c47-5c66-4a1f-9755-e7538c39d3df | Hydraulic tank screen 1 | 28a1d9bb-fad2-4e47-a192-154e5b9da1a8 | 4000 | 4000 | Condition Rating & Photo with Not Applicable Task | Hoist Pump Filter | Lube_Service_(Filter;_Breather;_Screen) | 61c42c47-5c66-4a1f-9755-e7538c39d3df | Hydraulic tank screen 1 | 28a1d9bb-fad2-4e47-a192-154e5b9da1a8 | TRUE | TRUE | TRUE | TRUE | TRUE | TRUE | HYDRAULIC OIL COOLER
60 | 930E-5 | Iron Forms |  | HYDRAULIC OIL COOLER | Hydraulic tank screen 1 | CRITICAL | 8 | Check the hydraulic system to identify the source of contamination. | Defect Task |  |  |  | Hydraulic tank screen 1 | 28a1d9bb-fad2-4e47-a192-154e5b9da1a8 | #N/A | 4000 | Defect Task |  |  |  | Hydraulic tank screen 1 | 28a1d9bb-fad2-4e47-a192-154e5b9da1a8 | TRUE | TRUE | TRUE | TRUE | TRUE | TRUE | HYDRAULIC OIL COOLER
60 | 930E-5 | Iron Forms |  | HYDRAULIC OIL COOLER | Hydraulic tank screen 1 | CRITICAL | 9 | Hydraulic Tank Oil Change. | Service Task with Input Value | Hydraulic Tank Oil Change | Oil_Change | 4a61d809-a874-4f0f-96cb-d32e1bdfec58 | Hydraulic tank screen 1 | 28a1d9bb-fad2-4e47-a192-154e5b9da1a8 | 4000 | 4000 | Service Task with Input Value | Hydraulic Tank Oil Change | Oil_Change | 4a61d809-a874-4f0f-96cb-d32e1bdfec58 | Hydraulic tank screen 1 | 28a1d9bb-fad2-4e47-a192-154e5b9da1a8 | TRUE | TRUE | TRUE | TRUE | TRUE | TRUE | HYDRAULIC OIL COOLER
60 | 930E-5 | Iron Forms |  | HYDRAULIC OIL COOLER | Hydraulic tank screen 1 | CRITICAL | 10 | Remove and inspect hydraulic tank screen 1. | Condition Rating with Photo | Hydraulic tank screen 1 | Oil_Change | 28a1d9bb-fad2-4e47-a192-154e5b9da1a8 | Hydraulic tank screen 1 | 28a1d9bb-fad2-4e47-a192-154e5b9da1a8 | 4000 | 4000 | Condition Rating with Photo | Hydraulic tank screen 1 | Oil_Change | 28a1d9bb-fad2-4e47-a192-154e5b9da1a8 | Hydraulic tank screen 1 | 28a1d9bb-fad2-4e47-a192-154e5b9da1a8 | TRUE | TRUE | TRUE | TRUE | TRUE | TRUE | HYDRAULIC OIL COOLER
60 | 930E-5 | Iron Forms |  | HYDRAULIC OIL COOLER | Hydraulic tank screen 1 | CRITICAL | 11 | Remove and inspect hydraulic tank screen 2. | Condition Rating with Photo | Hydraulic tank screen 2 | Oil_Change | 22c80bef-1bb0-4cf8-a3ed-5777d0410013 | Hydraulic tank screen 1 | 28a1d9bb-fad2-4e47-a192-154e5b9da1a8 | 4000 | 4000 | Condition Rating with Photo | Hydraulic tank screen 2 | Oil_Change | 22c80bef-1bb0-4cf8-a3ed-5777d0410013 | Hydraulic tank screen 1 | 28a1d9bb-fad2-4e47-a192-154e5b9da1a8 | TRUE | TRUE | TRUE | TRUE | TRUE | TRUE | HYDRAULIC OIL COOLER
60 | 930E-5 | Iron Forms |  | HYDRAULIC OIL COOLER | Hydraulic tank screen 2 | CAUTION | 1 | Left Front Hub (Magnetic Plug). | Condition Rating with Photo | Left Front Hub (Magnetic Plug) | Magnetic_Plug_Ratings | d9dbcc32-d95a-4a67-9dc6-ec907c03ae00 | Hydraulic tank screen 2 | 22c80bef-1bb0-4cf8-a3ed-5777d0410013 | 4000 | 4000 | Condition Rating with Photo | Left Front Hub (Magnetic Plug) | Magnetic_Plug_Ratings | d9dbcc32-d95a-4a67-9dc6-ec907c03ae00 | Hydraulic tank screen 2 | 22c80bef-1bb0-4cf8-a3ed-5777d0410013 | TRUE | TRUE | TRUE | TRUE | TRUE | TRUE | HYDRAULIC OIL COOLER
60 | 930E-5 | Iron Forms |  | HYDRAULIC OIL COOLER | Hydraulic tank screen 2 | CAUTION | 2 | Right Front Hub (Magnetic Plug). | Condition Rating with Photo | Right Front Hub (Magnetic Plug) | Magnetic_Plug_Ratings | 955be057-c4a0-40e8-bd79-09654b9ece61 | Hydraulic tank screen 2 | 22c80bef-1bb0-4cf8-a3ed-5777d0410013 | 4000 | 4000 | Condition Rating with Photo | Right Front Hub (Magnetic Plug) | Magnetic_Plug_Ratings | 955be057-c4a0-40e8-bd79-09654b9ece61 | Hydraulic tank screen 2 | 22c80bef-1bb0-4cf8-a3ed-5777d0410013 | TRUE | TRUE | TRUE | TRUE | TRUE | TRUE | HYDRAULIC OIL COOLER
60 | 930E-5 | Iron Forms |  | HYDRAULIC OIL COOLER | Hydraulic tank screen 2 | CAUTION | 3 | Hydraulic System Oil Sample. | Service Task | Hydraulic System Oil Sample | Oil_Sample_(use_the_correct_SOS_sampling_method_from_the_sampling_points_on_the_machine) | 9c495a88-269c-460e-aec2-f876161e5e23 | Hydraulic tank screen 2 | 22c80bef-1bb0-4cf8-a3ed-5777d0410013 | 4000 | 4000 | Service Task | Hydraulic System Oil Sample | Oil_Sample_(use_the_correct_SOS_sampling_method_from_the_sampling_points_on_the_machine) | 9c495a88-269c-460e-aec2-f876161e5e23 | Hydraulic tank screen 2 | 22c80bef-1bb0-4cf8-a3ed-5777d0410013 | TRUE | TRUE | TRUE | TRUE | TRUE | TRUE | HYDRAULIC OIL COOLER
60 | 930E-5 | Iron Forms |  | HYDRAULIC OIL COOLER | Hydraulic tank screen 2 | CAUTION | 4 | Change steering filter. | Service Task | Change steering system filter. | Lube_Service_(Filter;_Breather;_Screen) | 77309127-ee98-4de7-8614-b15e19d36a57 | Hydraulic tank screen 2 | 22c80bef-1bb0-4cf8-a3ed-5777d0410013 | 4000 | 4000 | Service Task | Change steering system filter. | Lube_Service_(Filter;_Breather;_Screen) | 77309127-ee98-4de7-8614-b15e19d36a57 | Hydraulic tank screen 2 | 22c80bef-1bb0-4cf8-a3ed-5777d0410013 | TRUE | TRUE | TRUE | TRUE | TRUE | TRUE | HYDRAULIC OIL COOLER
60 | 930E-5 | Iron Forms |  | HYDRAULIC OIL COOLER | Hydraulic tank screen 2 | CAUTION | 5 | Inspect and cut steering filter. | Condition Rating & Photo with Not Applicable Task | Steering System Filter | Lube_Service_(Filter;_Breather;_Screen) | ce6e014a-80a0-45fb-a824-5a22f7e2439d | Hydraulic tank screen 2 | 22c80bef-1bb0-4cf8-a3ed-5777d0410013 | 4000 | 4000 | Condition Rating & Photo with Not Applicable Task | Steering System Filter | Lube_Service_(Filter;_Breather;_Screen) | ce6e014a-80a0-45fb-a824-5a22f7e2439d | Hydraulic tank screen 2 | 22c80bef-1bb0-4cf8-a3ed-5777d0410013 | TRUE | TRUE | TRUE | TRUE | TRUE | TRUE | HYDRAULIC OIL COOLER
60 | 930E-5 | Iron Forms |  | HYDRAULIC OIL COOLER | Hydraulic tank screen 2 | CAUTION | 6 | Change hoist pump filters. | Service Task | Change hoist pump filters. | Lube_Service_(Filter;_Breather;_Screen) | bf9d09d4-fc77-4dcd-ac64-1ce6f323aeba | Hydraulic tank screen 2 | 22c80bef-1bb0-4cf8-a3ed-5777d0410013 | 4000 | 4000 | Service Task | Change hoist pump filters. | Lube_Service_(Filter;_Breather;_Screen) | bf9d09d4-fc77-4dcd-ac64-1ce6f323aeba | Hydraulic tank screen 2 | 22c80bef-1bb0-4cf8-a3ed-5777d0410013 | TRUE | TRUE | TRUE | TRUE | TRUE | TRUE | HYDRAULIC OIL COOLER
60 | 930E-5 | Iron Forms |  | HYDRAULIC OIL COOLER | Hydraulic tank screen 2 | CAUTION | 7 | Inspect and cut hoist pump filter. | Condition Rating & Photo with Not Applicable Task | Hoist Pump Filter | Lube_Service_(Filter;_Breather;_Screen) | 61c42c47-5c66-4a1f-9755-e7538c39d3df | Hydraulic tank screen 2 | 22c80bef-1bb0-4cf8-a3ed-5777d0410013 | 4000 | 4000 | Condition Rating & Photo with Not Applicable Task | Hoist Pump Filter | Lube_Service_(Filter;_Breather;_Screen) | 61c42c47-5c66-4a1f-9755-e7538c39d3df | Hydraulic tank screen 2 | 22c80bef-1bb0-4cf8-a3ed-5777d0410013 | TRUE | TRUE | TRUE | TRUE | TRUE | TRUE | HYDRAULIC OIL COOLER
60 | 930E-5 | Iron Forms |  | HYDRAULIC OIL COOLER | Hydraulic tank screen 2 | CAUTION | 8 | Check the hydraulic system to identify the source of contamination. | Defect Task |  |  |  | Hydraulic tank screen 2 | 22c80bef-1bb0-4cf8-a3ed-5777d0410013 | #N/A | 4000 | Defect Task |  |  |  | Hydraulic tank screen 2 | 22c80bef-1bb0-4cf8-a3ed-5777d0410013 | TRUE | TRUE | TRUE | TRUE | TRUE | TRUE | HYDRAULIC OIL COOLER
60 | 930E-5 | Iron Forms |  | HYDRAULIC OIL COOLER | Hydraulic tank screen 2 | CRITICAL | 1 | Left Front Hub (Magnetic Plug). | Condition Rating with Photo | Left Front Hub (Magnetic Plug) | Magnetic_Plug_Ratings | d9dbcc32-d95a-4a67-9dc6-ec907c03ae00 | Hydraulic tank screen 2 | 22c80bef-1bb0-4cf8-a3ed-5777d0410013 | 4000 | 4000 | Condition Rating with Photo | Left Front Hub (Magnetic Plug) | Magnetic_Plug_Ratings | d9dbcc32-d95a-4a67-9dc6-ec907c03ae00 | Hydraulic tank screen 2 | 22c80bef-1bb0-4cf8-a3ed-5777d0410013 | TRUE | TRUE | TRUE | TRUE | TRUE | TRUE | HYDRAULIC OIL COOLER
60 | 930E-5 | Iron Forms |  | HYDRAULIC OIL COOLER | Hydraulic tank screen 2 | CRITICAL | 2 | Right Front Hub (Magnetic Plug). | Condition Rating with Photo | Right Front Hub (Magnetic Plug) | Magnetic_Plug_Ratings | 955be057-c4a0-40e8-bd79-09654b9ece61 | Hydraulic tank screen 2 | 22c80bef-1bb0-4cf8-a3ed-5777d0410013 | 4000 | 4000 | Condition Rating with Photo | Right Front Hub (Magnetic Plug) | Magnetic_Plug_Ratings | 955be057-c4a0-40e8-bd79-09654b9ece61 | Hydraulic tank screen 2 | 22c80bef-1bb0-4cf8-a3ed-5777d0410013 | TRUE | TRUE | TRUE | TRUE | TRUE | TRUE | HYDRAULIC OIL COOLER
60 | 930E-5 | Iron Forms |  | HYDRAULIC OIL COOLER | Hydraulic tank screen 2 | CRITICAL | 3 | Hydraulic System Oil Sample. | Service Task | Hydraulic System Oil Sample | Oil_Sample_(use_the_correct_SOS_sampling_method_from_the_sampling_points_on_the_machine) | 9c495a88-269c-460e-aec2-f876161e5e23 | Hydraulic tank screen 2 | 22c80bef-1bb0-4cf8-a3ed-5777d0410013 | 4000 | 4000 | Service Task | Hydraulic System Oil Sample | Oil_Sample_(use_the_correct_SOS_sampling_method_from_the_sampling_points_on_the_machine) | 9c495a88-269c-460e-aec2-f876161e5e23 | Hydraulic tank screen 2 | 22c80bef-1bb0-4cf8-a3ed-5777d0410013 | TRUE | TRUE | TRUE | TRUE | TRUE | TRUE | HYDRAULIC OIL COOLER
60 | 930E-5 | Iron Forms |  | HYDRAULIC OIL COOLER | Hydraulic tank screen 2 | CRITICAL | 4 | Change steering filter. | Service Task | Change steering system filter. | Lube_Service_(Filter;_Breather;_Screen) | 77309127-ee98-4de7-8614-b15e19d36a57 | Hydraulic tank screen 2 | 22c80bef-1bb0-4cf8-a3ed-5777d0410013 | 4000 | 4000 | Service Task | Change steering system filter. | Lube_Service_(Filter;_Breather;_Screen) | 77309127-ee98-4de7-8614-b15e19d36a57 | Hydraulic tank screen 2 | 22c80bef-1bb0-4cf8-a3ed-5777d0410013 | TRUE | TRUE | TRUE | TRUE | TRUE | TRUE | HYDRAULIC OIL COOLER
60 | 930E-5 | Iron Forms |  | HYDRAULIC OIL COOLER | Hydraulic tank screen 2 | CRITICAL | 5 | Inspect and cut steering filter. | Condition Rating & Photo with Not Applicable Task | Steering System Filter | Lube_Service_(Filter;_Breather;_Screen) | ce6e014a-80a0-45fb-a824-5a22f7e2439d | Hydraulic tank screen 2 | 22c80bef-1bb0-4cf8-a3ed-5777d0410013 | 4000 | 4000 | Condition Rating & Photo with Not Applicable Task | Steering System Filter | Lube_Service_(Filter;_Breather;_Screen) | ce6e014a-80a0-45fb-a824-5a22f7e2439d | Hydraulic tank screen 2 | 22c80bef-1bb0-4cf8-a3ed-5777d0410013 | TRUE | TRUE | TRUE | TRUE | TRUE | TRUE | HYDRAULIC OIL COOLER
60 | 930E-5 | Iron Forms |  | HYDRAULIC OIL COOLER | Hydraulic tank screen 2 | CRITICAL | 6 | Change hoist pump filters. | Service Task | Change hoist pump filters. | Lube_Service_(Filter;_Breather;_Screen) | bf9d09d4-fc77-4dcd-ac64-1ce6f323aeba | Hydraulic tank screen 2 | 22c80bef-1bb0-4cf8-a3ed-5777d0410013 | 4000 | 4000 | Service Task | Change hoist pump filters. | Lube_Service_(Filter;_Breather;_Screen) | bf9d09d4-fc77-4dcd-ac64-1ce6f323aeba | Hydraulic tank screen 2 | 22c80bef-1bb0-4cf8-a3ed-5777d0410013 | TRUE | TRUE | TRUE | TRUE | TRUE | TRUE | HYDRAULIC OIL COOLER
60 | 930E-5 | Iron Forms |  | HYDRAULIC OIL COOLER | Hydraulic tank screen 2 | CRITICAL | 7 | Inspect and cut hoist pump filter. | Condition Rating & Photo with Not Applicable Task | Hoist Pump Filter | Lube_Service_(Filter;_Breather;_Screen) | 61c42c47-5c66-4a1f-9755-e7538c39d3df | Hydraulic tank screen 2 | 22c80bef-1bb0-4cf8-a3ed-5777d0410013 | 4000 | 4000 | Condition Rating & Photo with Not Applicable Task | Hoist Pump Filter | Lube_Service_(Filter;_Breather;_Screen) | 61c42c47-5c66-4a1f-9755-e7538c39d3df | Hydraulic tank screen 2 | 22c80bef-1bb0-4cf8-a3ed-5777d0410013 | TRUE | TRUE | TRUE | TRUE | TRUE | TRUE | HYDRAULIC OIL COOLER
60 | 930E-5 | Iron Forms |  | HYDRAULIC OIL COOLER | Hydraulic tank screen 2 | CRITICAL | 8 | Check the hydraulic system to identify the source of contamination. | Defect Task |  |  |  | Hydraulic tank screen 2 | 22c80bef-1bb0-4cf8-a3ed-5777d0410013 | #N/A | 4000 | Defect Task |  |  |  | Hydraulic tank screen 2 | 22c80bef-1bb0-4cf8-a3ed-5777d0410013 | TRUE | TRUE | TRUE | TRUE | TRUE | TRUE | HYDRAULIC OIL COOLER
60 | 930E-5 | Iron Forms |  | HYDRAULIC OIL COOLER | Hydraulic tank screen 2 | CRITICAL | 9 | Hydraulic Tank Oil Change. | Service Task with Input Value | Hydraulic Tank Oil Change | Oil_Change | 4a61d809-a874-4f0f-96cb-d32e1bdfec58 | Hydraulic tank screen 2 | 22c80bef-1bb0-4cf8-a3ed-5777d0410013 | 4000 | 4000 | Service Task with Input Value | Hydraulic Tank Oil Change | Oil_Change | 4a61d809-a874-4f0f-96cb-d32e1bdfec58 | Hydraulic tank screen 2 | 22c80bef-1bb0-4cf8-a3ed-5777d0410013 | TRUE | TRUE | TRUE | TRUE | TRUE | TRUE | HYDRAULIC OIL COOLER
60 | 930E-5 | Iron Forms |  | HYDRAULIC OIL COOLER | Hydraulic tank screen 2 | CRITICAL | 10 | Remove and inspect hydraulic tank screen 1. | Condition Rating with Photo | Hydraulic tank screen 1 | Oil_Change | 28a1d9bb-fad2-4e47-a192-154e5b9da1a8 | Hydraulic tank screen 2 | 22c80bef-1bb0-4cf8-a3ed-5777d0410013 | 4000 | 4000 | Condition Rating with Photo | Hydraulic tank screen 1 | Oil_Change | 28a1d9bb-fad2-4e47-a192-154e5b9da1a8 | Hydraulic tank screen 2 | 22c80bef-1bb0-4cf8-a3ed-5777d0410013 | TRUE | TRUE | TRUE | TRUE | TRUE | TRUE | HYDRAULIC OIL COOLER
60 | 930E-5 | Iron Forms |  | HYDRAULIC OIL COOLER | Hydraulic tank screen 2 | CRITICAL | 11 | Remove and inspect hydraulic tank screen 2. | Condition Rating with Photo | Hydraulic tank screen 2 | Oil_Change | 22c80bef-1bb0-4cf8-a3ed-5777d0410013 | Hydraulic tank screen 2 | 22c80bef-1bb0-4cf8-a3ed-5777d0410013 | 4000 | 4000 | Condition Rating with Photo | Hydraulic tank screen 2 | Oil_Change | 22c80bef-1bb0-4cf8-a3ed-5777d0410013 | Hydraulic tank screen 2 | 22c80bef-1bb0-4cf8-a3ed-5777d0410013 | TRUE | TRUE | TRUE | TRUE | TRUE | TRUE | HYDRAULIC OIL COOLER
60 | 930E-5 | Component Replacement |  | HOIST PUMP |  | CAUTION | 1 | Hydraulic System Oil Sample at next 50 hours. | Service Task | Hydraulic System Oil Sample | Oil_Sample_(use_the_correct_SOS_sampling_method_from_the_sampling_points_on_the_machine) | 9c495a88-269c-460e-aec2-f876161e5e23 |  |  | 4000 |  | Service Task | Hydraulic System Oil Sample | Oil_Sample_(use_the_correct_SOS_sampling_method_from_the_sampling_points_on_the_machine) | 9c495a88-269c-460e-aec2-f876161e5e23 |  |  | TRUE | TRUE | TRUE | TRUE | TRUE | TRUE | HOIST PUMP
60 | 930E-5 | Component Replacement |  | HOIST PUMP |  | CAUTION | 2 | Hydraulic Tank Oil Change. | Service Task with Input Value | Hydraulic Tank Oil Change | Oil_Change | 4a61d809-a874-4f0f-96cb-d32e1bdfec58 |  |  | 4000 |  | Service Task with Input Value | Hydraulic Tank Oil Change | Oil_Change | 4a61d809-a874-4f0f-96cb-d32e1bdfec58 |  |  | TRUE | TRUE | TRUE | TRUE | TRUE | TRUE | HOIST PUMP
60 | 930E-5 | Component Replacement |  | HOIST PUMP |  | CAUTION | 3 | Hydraulic Tank Oil Level Check. | Service Task with Input Value | Hydraulic Tank Oil Level Check | Oil_Level_Check | 4d07480b-6115-4a43-ad35-c1adff498aed |  |  | 4000 |  | Service Task with Input Value | Hydraulic Tank Oil Level Check | Oil_Level_Check | 4d07480b-6115-4a43-ad35-c1adff498aed |  |  | TRUE | TRUE | TRUE | TRUE | TRUE | TRUE | HOIST PUMP
60 | 930E-5 | Component Replacement |  | HOIST PUMP |  | CAUTION | 4 | Hoist Pump Filter Change (only when available). | Service Task | Change hoist pump filters. | Lube_Service_(Filter;_Breather;_Screen) | bf9d09d4-fc77-4dcd-ac64-1ce6f323aeba |  |  | 4000 |  | Service Task | Change hoist pump filters. | Lube_Service_(Filter;_Breather;_Screen) | bf9d09d4-fc77-4dcd-ac64-1ce6f323aeba |  |  | TRUE | TRUE | TRUE | TRUE | TRUE | TRUE | HOIST PUMP
60 | 930E-5 | Component Replacement |  | HOIST PUMP |  | CAUTION | 5 | Hoist Pump Filter Cut and Inspect (only when available). | Condition Rating & Photo with Not Applicable Task | Hoist Pump Filter | Lube_Service_(Filter;_Breather;_Screen) | 61c42c47-5c66-4a1f-9755-e7538c39d3df |  |  | 4000 |  | Condition Rating & Photo with Not Applicable Task | Hoist Pump Filter | Lube_Service_(Filter;_Breather;_Screen) | 61c42c47-5c66-4a1f-9755-e7538c39d3df |  |  | TRUE | TRUE | TRUE | TRUE | TRUE | TRUE | HOIST PUMP
60 | 930E-5 | Component Replacement |  | HOIST PUMP |  | CRITICAL | 1 | Hydraulic System Oil Sample at next 50 hours. | Service Task | Hydraulic System Oil Sample | Oil_Sample_(use_the_correct_SOS_sampling_method_from_the_sampling_points_on_the_machine) | 9c495a88-269c-460e-aec2-f876161e5e23 |  |  | 4000 |  | Service Task | Hydraulic System Oil Sample | Oil_Sample_(use_the_correct_SOS_sampling_method_from_the_sampling_points_on_the_machine) | 9c495a88-269c-460e-aec2-f876161e5e23 |  |  | TRUE | TRUE | TRUE | TRUE | TRUE | TRUE | HOIST PUMP
60 | 930E-5 | Component Replacement |  | HOIST PUMP |  | CRITICAL | 2 | Hydraulic Tank Oil Change. | Service Task with Input Value | Hydraulic Tank Oil Change | Oil_Change | 4a61d809-a874-4f0f-96cb-d32e1bdfec58 |  |  | 4000 |  | Service Task with Input Value | Hydraulic Tank Oil Change | Oil_Change | 4a61d809-a874-4f0f-96cb-d32e1bdfec58 |  |  | TRUE | TRUE | TRUE | TRUE | TRUE | TRUE | HOIST PUMP
60 | 930E-5 | Component Replacement |  | HOIST PUMP |  | CRITICAL | 3 | Hydraulic Tank Oil Level Check. | Service Task with Input Value | Hydraulic Tank Oil Level Check | Oil_Level_Check | 4d07480b-6115-4a43-ad35-c1adff498aed |  |  | 4000 |  | Service Task with Input Value | Hydraulic Tank Oil Level Check | Oil_Level_Check | 4d07480b-6115-4a43-ad35-c1adff498aed |  |  | TRUE | TRUE | TRUE | TRUE | TRUE | TRUE | HOIST PUMP
60 | 930E-5 | Component Replacement |  | HOIST PUMP |  | CRITICAL | 4 | Hoist Pump Filter Change (only when available). | Service Task | Change hoist pump filters. | Lube_Service_(Filter;_Breather;_Screen) | bf9d09d4-fc77-4dcd-ac64-1ce6f323aeba |  |  | 4000 |  | Service Task | Change hoist pump filters. | Lube_Service_(Filter;_Breather;_Screen) | bf9d09d4-fc77-4dcd-ac64-1ce6f323aeba |  |  | TRUE | TRUE | TRUE | TRUE | TRUE | TRUE | HOIST PUMP
60 | 930E-5 | Component Replacement |  | HOIST PUMP |  | CRITICAL | 5 | Hoist Pump Filter Cut and Inspect (only when available). | Condition Rating & Photo with Not Applicable Task | Hoist Pump Filter | Lube_Service_(Filter;_Breather;_Screen) | 61c42c47-5c66-4a1f-9755-e7538c39d3df |  |  | 4000 |  | Condition Rating & Photo with Not Applicable Task | Hoist Pump Filter | Lube_Service_(Filter;_Breather;_Screen) | 61c42c47-5c66-4a1f-9755-e7538c39d3df |  |  | TRUE | TRUE | TRUE | TRUE | TRUE | TRUE | HOIST PUMP
60 | 930E-5 | Filter Cut |  | HOIST PUMP | Hoist Pump Filter | CAUTION | 1 | Change hoist filter. | Service Task | Change hoist pump filters. | Lube_Service_(Filter;_Breather;_Screen) | bf9d09d4-fc77-4dcd-ac64-1ce6f323aeba | Filter Cut | 61c42c47-5c66-4a1f-9755-e7538c39d3df | 4000 | 4000 | Service Task | Change hoist pump filters. | Lube_Service_(Filter;_Breather;_Screen) | bf9d09d4-fc77-4dcd-ac64-1ce6f323aeba | Hoist Pump Filter | 61c42c47-5c66-4a1f-9755-e7538c39d3df | TRUE | TRUE | TRUE | TRUE | FALSE | TRUE | HOIST PUMP
60 | 930E-5 | Filter Cut |  | HOIST PUMP | Hoist Pump Filter | CAUTION | 2 | Inspect and cut hoist filter. | Condition Rating & Photo with Not Applicable Task | Hoist Pump Filter | Lube_Service_(Filter;_Breather;_Screen) | 61c42c47-5c66-4a1f-9755-e7538c39d3df | Filter Cut | 61c42c47-5c66-4a1f-9755-e7538c39d3df | 4000 | 4000 | Condition Rating & Photo with Not Applicable Task | Hoist Pump Filter | Lube_Service_(Filter;_Breather;_Screen) | 61c42c47-5c66-4a1f-9755-e7538c39d3df | Hoist Pump Filter | 61c42c47-5c66-4a1f-9755-e7538c39d3df | TRUE | TRUE | TRUE | TRUE | FALSE | TRUE | HOIST PUMP
60 | 930E-5 | Filter Cut |  | HOIST PUMP | Hoist Pump Filter | CAUTION | 3 | Confirm hoist system is safe to operate. | Defect Task |  |  |  | Filter Cut | 61c42c47-5c66-4a1f-9755-e7538c39d3df | #N/A | 4000 | Defect Task |  |  |  | Hoist Pump Filter | 61c42c47-5c66-4a1f-9755-e7538c39d3df | TRUE | TRUE | TRUE | TRUE | FALSE | TRUE | HOIST PUMP
60 | 930E-5 | Filter Cut |  | HOIST PUMP | Hoist Pump Filter | CRITICAL | 1 | Change hoist filter. | Service Task | Change hoist pump filters. | Lube_Service_(Filter;_Breather;_Screen) | bf9d09d4-fc77-4dcd-ac64-1ce6f323aeba | Filter Cut | 61c42c47-5c66-4a1f-9755-e7538c39d3df | 4000 | 4000 | Service Task | Change hoist pump filters. | Lube_Service_(Filter;_Breather;_Screen) | bf9d09d4-fc77-4dcd-ac64-1ce6f323aeba | Hoist Pump Filter | 61c42c47-5c66-4a1f-9755-e7538c39d3df | TRUE | TRUE | TRUE | TRUE | FALSE | TRUE | HOIST PUMP
60 | 930E-5 | Filter Cut |  | HOIST PUMP | Hoist Pump Filter | CRITICAL | 2 | Inspect and cut hoist filter. | Condition Rating & Photo with Not Applicable Task | Hoist Pump Filter | Lube_Service_(Filter;_Breather;_Screen) | 61c42c47-5c66-4a1f-9755-e7538c39d3df | Filter Cut | 61c42c47-5c66-4a1f-9755-e7538c39d3df | 4000 | 4000 | Condition Rating & Photo with Not Applicable Task | Hoist Pump Filter | Lube_Service_(Filter;_Breather;_Screen) | 61c42c47-5c66-4a1f-9755-e7538c39d3df | Hoist Pump Filter | 61c42c47-5c66-4a1f-9755-e7538c39d3df | TRUE | TRUE | TRUE | TRUE | FALSE | TRUE | HOIST PUMP
60 | 930E-5 | Filter Cut |  | HOIST PUMP | Hoist Pump Filter | CRITICAL | 3 | Confirm hoist system is safe to operate. | Defect Task |  |  |  | Filter Cut | 61c42c47-5c66-4a1f-9755-e7538c39d3df | #N/A | 4000 | Defect Task |  |  |  | Hoist Pump Filter | 61c42c47-5c66-4a1f-9755-e7538c39d3df | TRUE | TRUE | TRUE | TRUE | FALSE | TRUE | HOIST PUMP
60 | 930E-5 | Iron Forms |  | HOIST PUMP | Hoist Pump (Leaks Visual Inspect) | CAUTION | 1 | Hoist Pump (Leaks Visual Inspect). | Condition Rating with Photo | Hoist Pump (Leaks Visual Inspect) | Hydraulic_System | b455395d-751a-49c3-b9fb-dbc100c26066 | Hoist Pump (Leaks Visual Inspect) | b455395d-751a-49c3-b9fb-dbc100c26066 | 4000 | 4000 | Condition Rating with Photo | Hoist Pump (Leaks Visual Inspect) | Hydraulic_System | b455395d-751a-49c3-b9fb-dbc100c26066 | Hoist Pump (Leaks Visual Inspect) | b455395d-751a-49c3-b9fb-dbc100c26066 | TRUE | TRUE | TRUE | TRUE | TRUE | TRUE | HOIST PUMP
60 | 930E-5 | Iron Forms |  | HOIST PUMP | Hoist Pump (Leaks Visual Inspect) | CRITICAL | 1 | Hoist Pump (Leaks Visual Inspect). | Condition Rating with Photo | Hoist Pump (Leaks Visual Inspect) | Hydraulic_System | b455395d-751a-49c3-b9fb-dbc100c26066 | Hoist Pump (Leaks Visual Inspect) | b455395d-751a-49c3-b9fb-dbc100c26066 | 4000 | 4000 | Condition Rating with Photo | Hoist Pump (Leaks Visual Inspect) | Hydraulic_System | b455395d-751a-49c3-b9fb-dbc100c26066 | Hoist Pump (Leaks Visual Inspect) | b455395d-751a-49c3-b9fb-dbc100c26066 | TRUE | TRUE | TRUE | TRUE | TRUE | TRUE | HOIST PUMP
60 | 930E-5 | Iron Forms |  | HOIST PUMP | Hoist Pump (Leaks Visual Inspect) | CRITICAL | 2 | Consult supervisor if hoist pump requires replacement. | Defect Task |  |  |  | Hoist Pump (Leaks Visual Inspect) | b455395d-751a-49c3-b9fb-dbc100c26066 | #N/A | 4000 | Defect Task |  |  |  | Hoist Pump (Leaks Visual Inspect) | b455395d-751a-49c3-b9fb-dbc100c26066 | TRUE | TRUE | TRUE | TRUE | TRUE | TRUE | HOIST PUMP
60 | 930E-5 | Iron Forms |  | HOIST PUMP | Hydraulic tank screen 1 | CAUTION | 1 | Left Front Hub (Magnetic Plug). | Condition Rating with Photo | Left Front Hub (Magnetic Plug) | Magnetic_Plug_Ratings | d9dbcc32-d95a-4a67-9dc6-ec907c03ae00 | Hydraulic tank screen 1 | 28a1d9bb-fad2-4e47-a192-154e5b9da1a8 | 4000 | 4000 | Condition Rating with Photo | Left Front Hub (Magnetic Plug) | Magnetic_Plug_Ratings | d9dbcc32-d95a-4a67-9dc6-ec907c03ae00 | Hydraulic tank screen 1 | 28a1d9bb-fad2-4e47-a192-154e5b9da1a8 | TRUE | TRUE | TRUE | TRUE | TRUE | TRUE | HOIST PUMP
60 | 930E-5 | Iron Forms |  | HOIST PUMP | Hydraulic tank screen 1 | CAUTION | 2 | Right Front Hub (Magnetic Plug). | Condition Rating with Photo | Right Front Hub (Magnetic Plug) | Magnetic_Plug_Ratings | 955be057-c4a0-40e8-bd79-09654b9ece61 | Hydraulic tank screen 1 | 28a1d9bb-fad2-4e47-a192-154e5b9da1a8 | 4000 | 4000 | Condition Rating with Photo | Right Front Hub (Magnetic Plug) | Magnetic_Plug_Ratings | 955be057-c4a0-40e8-bd79-09654b9ece61 | Hydraulic tank screen 1 | 28a1d9bb-fad2-4e47-a192-154e5b9da1a8 | TRUE | TRUE | TRUE | TRUE | TRUE | TRUE | HOIST PUMP
60 | 930E-5 | Iron Forms |  | HOIST PUMP | Hydraulic tank screen 1 | CAUTION | 3 | Hydraulic System Oil Sample. | Service Task | Hydraulic System Oil Sample | Oil_Sample_(use_the_correct_SOS_sampling_method_from_the_sampling_points_on_the_machine) | 9c495a88-269c-460e-aec2-f876161e5e23 | Hydraulic tank screen 1 | 28a1d9bb-fad2-4e47-a192-154e5b9da1a8 | 4000 | 4000 | Service Task | Hydraulic System Oil Sample | Oil_Sample_(use_the_correct_SOS_sampling_method_from_the_sampling_points_on_the_machine) | 9c495a88-269c-460e-aec2-f876161e5e23 | Hydraulic tank screen 1 | 28a1d9bb-fad2-4e47-a192-154e5b9da1a8 | TRUE | TRUE | TRUE | TRUE | TRUE | TRUE | HOIST PUMP
60 | 930E-5 | Iron Forms |  | HOIST PUMP | Hydraulic tank screen 1 | CAUTION | 4 | Change steering filter. | Service Task | Change steering system filter. | Lube_Service_(Filter;_Breather;_Screen) | 77309127-ee98-4de7-8614-b15e19d36a57 | Hydraulic tank screen 1 | 28a1d9bb-fad2-4e47-a192-154e5b9da1a8 | 4000 | 4000 | Service Task | Change steering system filter. | Lube_Service_(Filter;_Breather;_Screen) | 77309127-ee98-4de7-8614-b15e19d36a57 | Hydraulic tank screen 1 | 28a1d9bb-fad2-4e47-a192-154e5b9da1a8 | TRUE | TRUE | TRUE | TRUE | TRUE | TRUE | HOIST PUMP
60 | 930E-5 | Iron Forms |  | HOIST PUMP | Hydraulic tank screen 1 | CAUTION | 5 | Inspect and cut steering filter. | Condition Rating & Photo with Not Applicable Task | Steering System Filter | Lube_Service_(Filter;_Breather;_Screen) | ce6e014a-80a0-45fb-a824-5a22f7e2439d | Hydraulic tank screen 1 | 28a1d9bb-fad2-4e47-a192-154e5b9da1a8 | 4000 | 4000 | Condition Rating & Photo with Not Applicable Task | Steering System Filter | Lube_Service_(Filter;_Breather;_Screen) | ce6e014a-80a0-45fb-a824-5a22f7e2439d | Hydraulic tank screen 1 | 28a1d9bb-fad2-4e47-a192-154e5b9da1a8 | TRUE | TRUE | TRUE | TRUE | TRUE | TRUE | HOIST PUMP
60 | 930E-5 | Iron Forms |  | HOIST PUMP | Hydraulic tank screen 1 | CAUTION | 6 | Change hoist pump filters. | Service Task | Change hoist pump filters. | Lube_Service_(Filter;_Breather;_Screen) | bf9d09d4-fc77-4dcd-ac64-1ce6f323aeba | Hydraulic tank screen 1 | 28a1d9bb-fad2-4e47-a192-154e5b9da1a8 | 4000 | 4000 | Service Task | Change hoist pump filters. | Lube_Service_(Filter;_Breather;_Screen) | bf9d09d4-fc77-4dcd-ac64-1ce6f323aeba | Hydraulic tank screen 1 | 28a1d9bb-fad2-4e47-a192-154e5b9da1a8 | TRUE | TRUE | TRUE | TRUE | TRUE | TRUE | HOIST PUMP
60 | 930E-5 | Iron Forms |  | HOIST PUMP | Hydraulic tank screen 1 | CAUTION | 7 | Inspect and cut hoist pump filter. | Condition Rating & Photo with Not Applicable Task | Hoist Pump Filter | Lube_Service_(Filter;_Breather;_Screen) | 61c42c47-5c66-4a1f-9755-e7538c39d3df | Hydraulic tank screen 1 | 28a1d9bb-fad2-4e47-a192-154e5b9da1a8 | 4000 | 4000 | Condition Rating & Photo with Not Applicable Task | Hoist Pump Filter | Lube_Service_(Filter;_Breather;_Screen) | 61c42c47-5c66-4a1f-9755-e7538c39d3df | Hydraulic tank screen 1 | 28a1d9bb-fad2-4e47-a192-154e5b9da1a8 | TRUE | TRUE | TRUE | TRUE | TRUE | TRUE | HOIST PUMP
60 | 930E-5 | Iron Forms |  | HOIST PUMP | Hydraulic tank screen 1 | CAUTION | 8 | Check the hydraulic system to identify the source of contamination. | Defect Task |  |  |  | Hydraulic tank screen 1 | 28a1d9bb-fad2-4e47-a192-154e5b9da1a8 | #N/A | 4000 | Defect Task |  |  |  | Hydraulic tank screen 1 | 28a1d9bb-fad2-4e47-a192-154e5b9da1a8 | TRUE | TRUE | TRUE | TRUE | TRUE | TRUE | HOIST PUMP
60 | 930E-5 | Iron Forms |  | HOIST PUMP | Hydraulic tank screen 1 | CRITICAL | 1 | Left Front Hub (Magnetic Plug). | Condition Rating with Photo | Left Front Hub (Magnetic Plug) | Magnetic_Plug_Ratings | d9dbcc32-d95a-4a67-9dc6-ec907c03ae00 | Hydraulic tank screen 1 | 28a1d9bb-fad2-4e47-a192-154e5b9da1a8 | 4000 | 4000 | Condition Rating with Photo | Left Front Hub (Magnetic Plug) | Magnetic_Plug_Ratings | d9dbcc32-d95a-4a67-9dc6-ec907c03ae00 | Hydraulic tank screen 1 | 28a1d9bb-fad2-4e47-a192-154e5b9da1a8 | TRUE | TRUE | TRUE | TRUE | TRUE | TRUE | HOIST PUMP
60 | 930E-5 | Iron Forms |  | HOIST PUMP | Hydraulic tank screen 1 | CRITICAL | 2 | Right Front Hub (Magnetic Plug). | Condition Rating with Photo | Right Front Hub (Magnetic Plug) | Magnetic_Plug_Ratings | 955be057-c4a0-40e8-bd79-09654b9ece61 | Hydraulic tank screen 1 | 28a1d9bb-fad2-4e47-a192-154e5b9da1a8 | 4000 | 4000 | Condition Rating with Photo | Right Front Hub (Magnetic Plug) | Magnetic_Plug_Ratings | 955be057-c4a0-40e8-bd79-09654b9ece61 | Hydraulic tank screen 1 | 28a1d9bb-fad2-4e47-a192-154e5b9da1a8 | TRUE | TRUE | TRUE | TRUE | TRUE | TRUE | HOIST PUMP
60 | 930E-5 | Iron Forms |  | HOIST PUMP | Hydraulic tank screen 1 | CRITICAL | 3 | Hydraulic System Oil Sample. | Service Task | Hydraulic System Oil Sample | Oil_Sample_(use_the_correct_SOS_sampling_method_from_the_sampling_points_on_the_machine) | 9c495a88-269c-460e-aec2-f876161e5e23 | Hydraulic tank screen 1 | 28a1d9bb-fad2-4e47-a192-154e5b9da1a8 | 4000 | 4000 | Service Task | Hydraulic System Oil Sample | Oil_Sample_(use_the_correct_SOS_sampling_method_from_the_sampling_points_on_the_machine) | 9c495a88-269c-460e-aec2-f876161e5e23 | Hydraulic tank screen 1 | 28a1d9bb-fad2-4e47-a192-154e5b9da1a8 | TRUE | TRUE | TRUE | TRUE | TRUE | TRUE | HOIST PUMP
60 | 930E-5 | Iron Forms |  | HOIST PUMP | Hydraulic tank screen 1 | CRITICAL | 4 | Change steering filter. | Service Task | Change steering system filter. | Lube_Service_(Filter;_Breather;_Screen) | 77309127-ee98-4de7-8614-b15e19d36a57 | Hydraulic tank screen 1 | 28a1d9bb-fad2-4e47-a192-154e5b9da1a8 | 4000 | 4000 | Service Task | Change steering system filter. | Lube_Service_(Filter;_Breather;_Screen) | 77309127-ee98-4de7-8614-b15e19d36a57 | Hydraulic tank screen 1 | 28a1d9bb-fad2-4e47-a192-154e5b9da1a8 | TRUE | TRUE | TRUE | TRUE | TRUE | TRUE | HOIST PUMP
60 | 930E-5 | Iron Forms |  | HOIST PUMP | Hydraulic tank screen 1 | CRITICAL | 5 | Inspect and cut steering filter. | Condition Rating & Photo with Not Applicable Task | Steering System Filter | Lube_Service_(Filter;_Breather;_Screen) | ce6e014a-80a0-45fb-a824-5a22f7e2439d | Hydraulic tank screen 1 | 28a1d9bb-fad2-4e47-a192-154e5b9da1a8 | 4000 | 4000 | Condition Rating & Photo with Not Applicable Task | Steering System Filter | Lube_Service_(Filter;_Breather;_Screen) | ce6e014a-80a0-45fb-a824-5a22f7e2439d | Hydraulic tank screen 1 | 28a1d9bb-fad2-4e47-a192-154e5b9da1a8 | TRUE | TRUE | TRUE | TRUE | TRUE | TRUE | HOIST PUMP
60 | 930E-5 | Iron Forms |  | HOIST PUMP | Hydraulic tank screen 1 | CRITICAL | 6 | Change hoist pump filters. | Service Task | Change hoist pump filters. | Lube_Service_(Filter;_Breather;_Screen) | bf9d09d4-fc77-4dcd-ac64-1ce6f323aeba | Hydraulic tank screen 1 | 28a1d9bb-fad2-4e47-a192-154e5b9da1a8 | 4000 | 4000 | Service Task | Change hoist pump filters. | Lube_Service_(Filter;_Breather;_Screen) | bf9d09d4-fc77-4dcd-ac64-1ce6f323aeba | Hydraulic tank screen 1 | 28a1d9bb-fad2-4e47-a192-154e5b9da1a8 | TRUE | TRUE | TRUE | TRUE | TRUE | TRUE | HOIST PUMP
60 | 930E-5 | Iron Forms |  | HOIST PUMP | Hydraulic tank screen 1 | CRITICAL | 7 | Inspect and cut hoist pump filter. | Condition Rating & Photo with Not Applicable Task | Hoist Pump Filter | Lube_Service_(Filter;_Breather;_Screen) | 61c42c47-5c66-4a1f-9755-e7538c39d3df | Hydraulic tank screen 1 | 28a1d9bb-fad2-4e47-a192-154e5b9da1a8 | 4000 | 4000 | Condition Rating & Photo with Not Applicable Task | Hoist Pump Filter | Lube_Service_(Filter;_Breather;_Screen) | 61c42c47-5c66-4a1f-9755-e7538c39d3df | Hydraulic tank screen 1 | 28a1d9bb-fad2-4e47-a192-154e5b9da1a8 | TRUE | TRUE | TRUE | TRUE | TRUE | TRUE | HOIST PUMP
60 | 930E-5 | Iron Forms |  | HOIST PUMP | Hydraulic tank screen 1 | CRITICAL | 8 | Check the hydraulic system to identify the source of contamination. | Defect Task |  |  |  | Hydraulic tank screen 1 | 28a1d9bb-fad2-4e47-a192-154e5b9da1a8 | #N/A | 4000 | Defect Task |  |  |  | Hydraulic tank screen 1 | 28a1d9bb-fad2-4e47-a192-154e5b9da1a8 | TRUE | TRUE | TRUE | TRUE | TRUE | TRUE | HOIST PUMP
60 | 930E-5 | Iron Forms |  | HOIST PUMP | Hydraulic tank screen 1 | CRITICAL | 9 | Hydraulic Tank Oil Change. | Service Task with Input Value | Hydraulic Tank Oil Change | Oil_Change | 4a61d809-a874-4f0f-96cb-d32e1bdfec58 | Hydraulic tank screen 1 | 28a1d9bb-fad2-4e47-a192-154e5b9da1a8 | 4000 | 4000 | Service Task with Input Value | Hydraulic Tank Oil Change | Oil_Change | 4a61d809-a874-4f0f-96cb-d32e1bdfec58 | Hydraulic tank screen 1 | 28a1d9bb-fad2-4e47-a192-154e5b9da1a8 | TRUE | TRUE | TRUE | TRUE | TRUE | TRUE | HOIST PUMP
60 | 930E-5 | Iron Forms |  | HOIST PUMP | Hydraulic tank screen 1 | CRITICAL | 10 | Remove and inspect hydraulic tank screen 1. | Condition Rating with Photo | Hydraulic tank screen 1 | Oil_Change | 28a1d9bb-fad2-4e47-a192-154e5b9da1a8 | Hydraulic tank screen 1 | 28a1d9bb-fad2-4e47-a192-154e5b9da1a8 | 4000 | 4000 | Condition Rating with Photo | Hydraulic tank screen 1 | Oil_Change | 28a1d9bb-fad2-4e47-a192-154e5b9da1a8 | Hydraulic tank screen 1 | 28a1d9bb-fad2-4e47-a192-154e5b9da1a8 | TRUE | TRUE | TRUE | TRUE | TRUE | TRUE | HOIST PUMP
60 | 930E-5 | Iron Forms |  | HOIST PUMP | Hydraulic tank screen 1 | CRITICAL | 11 | Remove and inspect hydraulic tank screen 2. | Condition Rating with Photo | Hydraulic tank screen 2 | Oil_Change | 22c80bef-1bb0-4cf8-a3ed-5777d0410013 | Hydraulic tank screen 1 | 28a1d9bb-fad2-4e47-a192-154e5b9da1a8 | 4000 | 4000 | Condition Rating with Photo | Hydraulic tank screen 2 | Oil_Change | 22c80bef-1bb0-4cf8-a3ed-5777d0410013 | Hydraulic tank screen 1 | 28a1d9bb-fad2-4e47-a192-154e5b9da1a8 | TRUE | TRUE | TRUE | TRUE | TRUE | TRUE | HOIST PUMP
60 | 930E-5 | Iron Forms |  | HOIST PUMP | Hydraulic tank screen 2 | CAUTION | 1 | Left Front Hub (Magnetic Plug). | Condition Rating with Photo | Left Front Hub (Magnetic Plug) | Magnetic_Plug_Ratings | d9dbcc32-d95a-4a67-9dc6-ec907c03ae00 | Hydraulic tank screen 2 | 22c80bef-1bb0-4cf8-a3ed-5777d0410013 | 4000 | 4000 | Condition Rating with Photo | Left Front Hub (Magnetic Plug) | Magnetic_Plug_Ratings | d9dbcc32-d95a-4a67-9dc6-ec907c03ae00 | Hydraulic tank screen 2 | 22c80bef-1bb0-4cf8-a3ed-5777d0410013 | TRUE | TRUE | TRUE | TRUE | TRUE | TRUE | HOIST PUMP
60 | 930E-5 | Iron Forms |  | HOIST PUMP | Hydraulic tank screen 2 | CAUTION | 2 | Right Front Hub (Magnetic Plug). | Condition Rating with Photo | Right Front Hub (Magnetic Plug) | Magnetic_Plug_Ratings | 955be057-c4a0-40e8-bd79-09654b9ece61 | Hydraulic tank screen 2 | 22c80bef-1bb0-4cf8-a3ed-5777d0410013 | 4000 | 4000 | Condition Rating with Photo | Right Front Hub (Magnetic Plug) | Magnetic_Plug_Ratings | 955be057-c4a0-40e8-bd79-09654b9ece61 | Hydraulic tank screen 2 | 22c80bef-1bb0-4cf8-a3ed-5777d0410013 | TRUE | TRUE | TRUE | TRUE | TRUE | TRUE | HOIST PUMP
60 | 930E-5 | Iron Forms |  | HOIST PUMP | Hydraulic tank screen 2 | CAUTION | 3 | Hydraulic System Oil Sample. | Service Task | Hydraulic System Oil Sample | Oil_Sample_(use_the_correct_SOS_sampling_method_from_the_sampling_points_on_the_machine) | 9c495a88-269c-460e-aec2-f876161e5e23 | Hydraulic tank screen 2 | 22c80bef-1bb0-4cf8-a3ed-5777d0410013 | 4000 | 4000 | Service Task | Hydraulic System Oil Sample | Oil_Sample_(use_the_correct_SOS_sampling_method_from_the_sampling_points_on_the_machine) | 9c495a88-269c-460e-aec2-f876161e5e23 | Hydraulic tank screen 2 | 22c80bef-1bb0-4cf8-a3ed-5777d0410013 | TRUE | TRUE | TRUE | TRUE | TRUE | TRUE | HOIST PUMP
60 | 930E-5 | Iron Forms |  | HOIST PUMP | Hydraulic tank screen 2 | CAUTION | 4 | Change steering filter. | Service Task | Change steering system filter. | Lube_Service_(Filter;_Breather;_Screen) | 77309127-ee98-4de7-8614-b15e19d36a57 | Hydraulic tank screen 2 | 22c80bef-1bb0-4cf8-a3ed-5777d0410013 | 4000 | 4000 | Service Task | Change steering system filter. | Lube_Service_(Filter;_Breather;_Screen) | 77309127-ee98-4de7-8614-b15e19d36a57 | Hydraulic tank screen 2 | 22c80bef-1bb0-4cf8-a3ed-5777d0410013 | TRUE | TRUE | TRUE | TRUE | TRUE | TRUE | HOIST PUMP
60 | 930E-5 | Iron Forms |  | HOIST PUMP | Hydraulic tank screen 2 | CAUTION | 5 | Inspect and cut steering filter. | Condition Rating & Photo with Not Applicable Task | Steering System Filter | Lube_Service_(Filter;_Breather;_Screen) | ce6e014a-80a0-45fb-a824-5a22f7e2439d | Hydraulic tank screen 2 | 22c80bef-1bb0-4cf8-a3ed-5777d0410013 | 4000 | 4000 | Condition Rating & Photo with Not Applicable Task | Steering System Filter | Lube_Service_(Filter;_Breather;_Screen) | ce6e014a-80a0-45fb-a824-5a22f7e2439d | Hydraulic tank screen 2 | 22c80bef-1bb0-4cf8-a3ed-5777d0410013 | TRUE | TRUE | TRUE | TRUE | TRUE | TRUE | HOIST PUMP
60 | 930E-5 | Iron Forms |  | HOIST PUMP | Hydraulic tank screen 2 | CAUTION | 6 | Change hoist pump filters. | Service Task | Change hoist pump filters. | Lube_Service_(Filter;_Breather;_Screen) | bf9d09d4-fc77-4dcd-ac64-1ce6f323aeba | Hydraulic tank screen 2 | 22c80bef-1bb0-4cf8-a3ed-5777d0410013 | 4000 | 4000 | Service Task | Change hoist pump filters. | Lube_Service_(Filter;_Breather;_Screen) | bf9d09d4-fc77-4dcd-ac64-1ce6f323aeba | Hydraulic tank screen 2 | 22c80bef-1bb0-4cf8-a3ed-5777d0410013 | TRUE | TRUE | TRUE | TRUE | TRUE | TRUE | HOIST PUMP
60 | 930E-5 | Iron Forms |  | HOIST PUMP | Hydraulic tank screen 2 | CAUTION | 7 | Inspect and cut hoist pump filter. | Condition Rating & Photo with Not Applicable Task | Hoist Pump Filter | Lube_Service_(Filter;_Breather;_Screen) | 61c42c47-5c66-4a1f-9755-e7538c39d3df | Hydraulic tank screen 2 | 22c80bef-1bb0-4cf8-a3ed-5777d0410013 | 4000 | 4000 | Condition Rating & Photo with Not Applicable Task | Hoist Pump Filter | Lube_Service_(Filter;_Breather;_Screen) | 61c42c47-5c66-4a1f-9755-e7538c39d3df | Hydraulic tank screen 2 | 22c80bef-1bb0-4cf8-a3ed-5777d0410013 | TRUE | TRUE | TRUE | TRUE | TRUE | TRUE | HOIST PUMP
60 | 930E-5 | Iron Forms |  | HOIST PUMP | Hydraulic tank screen 2 | CAUTION | 8 | Check the hydraulic system to identify the source of contamination. | Defect Task |  |  |  | Hydraulic tank screen 2 | 22c80bef-1bb0-4cf8-a3ed-5777d0410013 | #N/A | 4000 | Defect Task |  |  |  | Hydraulic tank screen 2 | 22c80bef-1bb0-4cf8-a3ed-5777d0410013 | TRUE | TRUE | TRUE | TRUE | TRUE | TRUE | HOIST PUMP
60 | 930E-5 | Iron Forms |  | HOIST PUMP | Hydraulic tank screen 2 | CRITICAL | 1 | Left Front Hub (Magnetic Plug). | Condition Rating with Photo | Left Front Hub (Magnetic Plug) | Magnetic_Plug_Ratings | d9dbcc32-d95a-4a67-9dc6-ec907c03ae00 | Hydraulic tank screen 2 | 22c80bef-1bb0-4cf8-a3ed-5777d0410013 | 4000 | 4000 | Condition Rating with Photo | Left Front Hub (Magnetic Plug) | Magnetic_Plug_Ratings | d9dbcc32-d95a-4a67-9dc6-ec907c03ae00 | Hydraulic tank screen 2 | 22c80bef-1bb0-4cf8-a3ed-5777d0410013 | TRUE | TRUE | TRUE | TRUE | TRUE | TRUE | HOIST PUMP
60 | 930E-5 | Iron Forms |  | HOIST PUMP | Hydraulic tank screen 2 | CRITICAL | 2 | Right Front Hub (Magnetic Plug). | Condition Rating with Photo | Right Front Hub (Magnetic Plug) | Magnetic_Plug_Ratings | 955be057-c4a0-40e8-bd79-09654b9ece61 | Hydraulic tank screen 2 | 22c80bef-1bb0-4cf8-a3ed-5777d0410013 | 4000 | 4000 | Condition Rating with Photo | Right Front Hub (Magnetic Plug) | Magnetic_Plug_Ratings | 955be057-c4a0-40e8-bd79-09654b9ece61 | Hydraulic tank screen 2 | 22c80bef-1bb0-4cf8-a3ed-5777d0410013 | TRUE | TRUE | TRUE | TRUE | TRUE | TRUE | HOIST PUMP
60 | 930E-5 | Iron Forms |  | HOIST PUMP | Hydraulic tank screen 2 | CRITICAL | 3 | Hydraulic System Oil Sample. | Service Task | Hydraulic System Oil Sample | Oil_Sample_(use_the_correct_SOS_sampling_method_from_the_sampling_points_on_the_machine) | 9c495a88-269c-460e-aec2-f876161e5e23 | Hydraulic tank screen 2 | 22c80bef-1bb0-4cf8-a3ed-5777d0410013 | 4000 | 4000 | Service Task | Hydraulic System Oil Sample | Oil_Sample_(use_the_correct_SOS_sampling_method_from_the_sampling_points_on_the_machine) | 9c495a88-269c-460e-aec2-f876161e5e23 | Hydraulic tank screen 2 | 22c80bef-1bb0-4cf8-a3ed-5777d0410013 | TRUE | TRUE | TRUE | TRUE | TRUE | TRUE | HOIST PUMP
60 | 930E-5 | Iron Forms |  | HOIST PUMP | Hydraulic tank screen 2 | CRITICAL | 4 | Change steering filter. | Service Task | Change steering system filter. | Lube_Service_(Filter;_Breather;_Screen) | 77309127-ee98-4de7-8614-b15e19d36a57 | Hydraulic tank screen 2 | 22c80bef-1bb0-4cf8-a3ed-5777d0410013 | 4000 | 4000 | Service Task | Change steering system filter. | Lube_Service_(Filter;_Breather;_Screen) | 77309127-ee98-4de7-8614-b15e19d36a57 | Hydraulic tank screen 2 | 22c80bef-1bb0-4cf8-a3ed-5777d0410013 | TRUE | TRUE | TRUE | TRUE | TRUE | TRUE | HOIST PUMP
60 | 930E-5 | Iron Forms |  | HOIST PUMP | Hydraulic tank screen 2 | CRITICAL | 5 | Inspect and cut steering filter. | Condition Rating & Photo with Not Applicable Task | Steering System Filter | Lube_Service_(Filter;_Breather;_Screen) | ce6e014a-80a0-45fb-a824-5a22f7e2439d | Hydraulic tank screen 2 | 22c80bef-1bb0-4cf8-a3ed-5777d0410013 | 4000 | 4000 | Condition Rating & Photo with Not Applicable Task | Steering System Filter | Lube_Service_(Filter;_Breather;_Screen) | ce6e014a-80a0-45fb-a824-5a22f7e2439d | Hydraulic tank screen 2 | 22c80bef-1bb0-4cf8-a3ed-5777d0410013 | TRUE | TRUE | TRUE | TRUE | TRUE | TRUE | HOIST PUMP
60 | 930E-5 | Iron Forms |  | HOIST PUMP | Hydraulic tank screen 2 | CRITICAL | 6 | Change hoist pump filters. | Service Task | Change hoist pump filters. | Lube_Service_(Filter;_Breather;_Screen) | bf9d09d4-fc77-4dcd-ac64-1ce6f323aeba | Hydraulic tank screen 2 | 22c80bef-1bb0-4cf8-a3ed-5777d0410013 | 4000 | 4000 | Service Task | Change hoist pump filters. | Lube_Service_(Filter;_Breather;_Screen) | bf9d09d4-fc77-4dcd-ac64-1ce6f323aeba | Hydraulic tank screen 2 | 22c80bef-1bb0-4cf8-a3ed-5777d0410013 | TRUE | TRUE | TRUE | TRUE | TRUE | TRUE | HOIST PUMP
60 | 930E-5 | Iron Forms |  | HOIST PUMP | Hydraulic tank screen 2 | CRITICAL | 7 | Inspect and cut hoist pump filter. | Condition Rating & Photo with Not Applicable Task | Hoist Pump Filter | Lube_Service_(Filter;_Breather;_Screen) | 61c42c47-5c66-4a1f-9755-e7538c39d3df | Hydraulic tank screen 2 | 22c80bef-1bb0-4cf8-a3ed-5777d0410013 | 4000 | 4000 | Condition Rating & Photo with Not Applicable Task | Hoist Pump Filter | Lube_Service_(Filter;_Breather;_Screen) | 61c42c47-5c66-4a1f-9755-e7538c39d3df | Hydraulic tank screen 2 | 22c80bef-1bb0-4cf8-a3ed-5777d0410013 | TRUE | TRUE | TRUE | TRUE | TRUE | TRUE | HOIST PUMP
60 | 930E-5 | Iron Forms |  | HOIST PUMP | Hydraulic tank screen 2 | CRITICAL | 8 | Check the hydraulic system to identify the source of contamination. | Defect Task |  |  |  | Hydraulic tank screen 2 | 22c80bef-1bb0-4cf8-a3ed-5777d0410013 | #N/A | 4000 | Defect Task |  |  |  | Hydraulic tank screen 2 | 22c80bef-1bb0-4cf8-a3ed-5777d0410013 | TRUE | TRUE | TRUE | TRUE | TRUE | TRUE | HOIST PUMP
60 | 930E-5 | Iron Forms |  | HOIST PUMP | Hydraulic tank screen 2 | CRITICAL | 9 | Hydraulic Tank Oil Change. | Service Task with Input Value | Hydraulic Tank Oil Change | Oil_Change | 4a61d809-a874-4f0f-96cb-d32e1bdfec58 | Hydraulic tank screen 2 | 22c80bef-1bb0-4cf8-a3ed-5777d0410013 | 4000 | 4000 | Service Task with Input Value | Hydraulic Tank Oil Change | Oil_Change | 4a61d809-a874-4f0f-96cb-d32e1bdfec58 | Hydraulic tank screen 2 | 22c80bef-1bb0-4cf8-a3ed-5777d0410013 | TRUE | TRUE | TRUE | TRUE | TRUE | TRUE | HOIST PUMP
60 | 930E-5 | Iron Forms |  | HOIST PUMP | Hydraulic tank screen 2 | CRITICAL | 10 | Remove and inspect hydraulic tank screen 1. | Condition Rating with Photo | Hydraulic tank screen 1 | Oil_Change | 28a1d9bb-fad2-4e47-a192-154e5b9da1a8 | Hydraulic tank screen 2 | 22c80bef-1bb0-4cf8-a3ed-5777d0410013 | 4000 | 4000 | Condition Rating with Photo | Hydraulic tank screen 1 | Oil_Change | 28a1d9bb-fad2-4e47-a192-154e5b9da1a8 | Hydraulic tank screen 2 | 22c80bef-1bb0-4cf8-a3ed-5777d0410013 | TRUE | TRUE | TRUE | TRUE | TRUE | TRUE | HOIST PUMP
60 | 930E-5 | Iron Forms |  | HOIST PUMP | Hydraulic tank screen 2 | CRITICAL | 11 | Remove and inspect hydraulic tank screen 2. | Condition Rating with Photo | Hydraulic tank screen 2 | Oil_Change | 22c80bef-1bb0-4cf8-a3ed-5777d0410013 | Hydraulic tank screen 2 | 22c80bef-1bb0-4cf8-a3ed-5777d0410013 | 4000 | 4000 | Condition Rating with Photo | Hydraulic tank screen 2 | Oil_Change | 22c80bef-1bb0-4cf8-a3ed-5777d0410013 | Hydraulic tank screen 2 | 22c80bef-1bb0-4cf8-a3ed-5777d0410013 | TRUE | TRUE | TRUE | TRUE | TRUE | TRUE | HOIST PUMP
60 | 930E-5 | KHYP001 |  | HOIST PUMP | Hoist Press1 Max | CAUTION | 1 | Check hoist system pressure and adjust if required. | Defect Task | [5 empty] | #N/A |  | Defect Task | [5 empty] | TRUE | TRUE | TRUE | TRUE | TRUE | TRUE | HOIST PUMP
60 | 930E-5 | KHYP001 |  | HOIST PUMP | Hoist Press1 Max | CRITICAL | 1 | Check hoist system pressure and adjust if required. | Defect Task | [5 empty] | #N/A |  | Defect Task | [5 empty] | TRUE | TRUE | TRUE | TRUE | TRUE | TRUE | HOIST PUMP
60 | 930E-5 | KHYP001 |  | HOIST PUMP | Hoist Press1 Max | CRITICAL | 2 | Consult supervisor if hoist pump requires replacement. | Defect Task | [5 empty] | #N/A |  | Defect Task | [5 empty] | TRUE | TRUE | TRUE | TRUE | TRUE | TRUE | HOIST PUMP
60 | 930E-5 | KHYP002 |  | HOIST PUMP | Hoist Press2 Max | CAUTION | 1 | Check hoist system pressure and adjust if required. | Defect Task | [5 empty] | #N/A |  | Defect Task | [5 empty] | TRUE | TRUE | TRUE | TRUE | TRUE | TRUE | HOIST PUMP
60 | 930E-5 | KHYP002 |  | HOIST PUMP | Hoist Press2 Max | CRITICAL | 1 | Check hoist system pressure and adjust if required. | Defect Task | [5 empty] | #N/A |  | Defect Task | [5 empty] | TRUE | TRUE | TRUE | TRUE | TRUE | TRUE | HOIST PUMP
60 | 930E-5 | KHYP002 |  | HOIST PUMP | Hoist Press2 Max | CRITICAL | 2 | Consult supervisor if hoist pump requires replacement. | Defect Task | [5 empty] | #N/A |  | Defect Task | [5 empty] | TRUE | TRUE | TRUE | TRUE | TRUE | TRUE | HOIST PUMP
60 | 930E-5 | Oil Data |  | HOIST PUMP |  | CAUTION | 1 | Change hoist pump filters. | Service Task | Change hoist pump filters. | Lube_Service_(Filter;_Breather;_Screen) | bf9d09d4-fc77-4dcd-ac64-1ce6f323aeba |  |  | 4000 |  | Service Task | Change hoist pump filters. | Lube_Service_(Filter;_Breather;_Screen) | bf9d09d4-fc77-4dcd-ac64-1ce6f323aeba |  |  | TRUE | TRUE | TRUE | TRUE | TRUE | TRUE | HOIST PUMP
60 | 930E-5 | Oil Data |  | HOIST PUMP |  | CAUTION | 2 | Inspect and cut hoist pump filter. | Condition Rating & Photo with Not Applicable Task | Hoist Pump Filter | Lube_Service_(Filter;_Breather;_Screen) | 61c42c47-5c66-4a1f-9755-e7538c39d3df |  |  | 4000 |  | Condition Rating & Photo with Not Applicable Task | Hoist Pump Filter | Lube_Service_(Filter;_Breather;_Screen) | 61c42c47-5c66-4a1f-9755-e7538c39d3df |  |  | TRUE | TRUE | TRUE | TRUE | TRUE | TRUE | HOIST PUMP
60 | 930E-5 | Oil Data |  | HOIST PUMP |  | CAUTION | 3 | Hydraulic System Oil Sample. | Service Task | Hydraulic System Oil Sample | Oil_Sample_(use_the_correct_SOS_sampling_method_from_the_sampling_points_on_the_machine) | 9c495a88-269c-460e-aec2-f876161e5e23 |  |  | 4000 |  | Service Task | Hydraulic System Oil Sample | Oil_Sample_(use_the_correct_SOS_sampling_method_from_the_sampling_points_on_the_machine) | 9c495a88-269c-460e-aec2-f876161e5e23 |  |  | TRUE | TRUE | TRUE | TRUE | TRUE | TRUE | HOIST PUMP
60 | 930E-5 | Oil Data |  | HOIST PUMP |  | CRITICAL | 1 | Change hoist pump filters. | Service Task | Change hoist pump filters. | Lube_Service_(Filter;_Breather;_Screen) | bf9d09d4-fc77-4dcd-ac64-1ce6f323aeba |  |  | 4000 |  | Service Task | Change hoist pump filters. | Lube_Service_(Filter;_Breather;_Screen) | bf9d09d4-fc77-4dcd-ac64-1ce6f323aeba |  |  | TRUE | TRUE | TRUE | TRUE | TRUE | TRUE | HOIST PUMP
60 | 930E-5 | Oil Data |  | HOIST PUMP |  | CRITICAL | 2 | Hydraulic Tank Oil Change. | Service Task with Input Value | Hydraulic Tank Oil Change | Oil_Change | 4a61d809-a874-4f0f-96cb-d32e1bdfec58 |  |  | 4000 |  | Service Task with Input Value | Hydraulic Tank Oil Change | Oil_Change | 4a61d809-a874-4f0f-96cb-d32e1bdfec58 |  |  | TRUE | TRUE | TRUE | TRUE | TRUE | TRUE | HOIST PUMP
60 | 930E-5 | Component Replacement |  | STEERING PUMP |  | CAUTION | 1 | Hydraulic System Oil Sample. | Service Task | Hydraulic System Oil Sample | Oil_Sample_(use_the_correct_SOS_sampling_method_from_the_sampling_points_on_the_machine) | 9c495a88-269c-460e-aec2-f876161e5e23 |  |  | 4000 |  | Service Task | Hydraulic System Oil Sample | Oil_Sample_(use_the_correct_SOS_sampling_method_from_the_sampling_points_on_the_machine) | 9c495a88-269c-460e-aec2-f876161e5e23 |  |  | TRUE | TRUE | TRUE | TRUE | TRUE | TRUE | STEERING PUMP
60 | 930E-5 | Component Replacement |  | STEERING PUMP |  | CAUTION | 2 | Hydraulic Tank Oil Change. | Service Task with Input Value | Hydraulic Tank Oil Change | Oil_Change | 4a61d809-a874-4f0f-96cb-d32e1bdfec58 |  |  | 4000 |  | Service Task with Input Value | Hydraulic Tank Oil Change | Oil_Change | 4a61d809-a874-4f0f-96cb-d32e1bdfec58 |  |  | TRUE | TRUE | TRUE | TRUE | TRUE | TRUE | STEERING PUMP
60 | 930E-5 | Component Replacement |  | STEERING PUMP |  | CAUTION | 3 | Hydraulic Tank Oil Level Check. | Service Task with Input Value | Hydraulic Tank Oil Level Check | Oil_Level_Check | 4d07480b-6115-4a43-ad35-c1adff498aed |  |  | 4000 |  | Service Task with Input Value | Hydraulic Tank Oil Level Check | Oil_Level_Check | 4d07480b-6115-4a43-ad35-c1adff498aed |  |  | TRUE | TRUE | TRUE | TRUE | TRUE | TRUE | STEERING PUMP
60 | 930E-5 | Component Replacement |  | STEERING PUMP |  | CAUTION | 4 | Steering System Filter Change (only when available). | Service Task | Change steering system filter. | Lube_Service_(Filter;_Breather;_Screen) | 77309127-ee98-4de7-8614-b15e19d36a57 |  |  | 4000 |  | Service Task | Change steering system filter. | Lube_Service_(Filter;_Breather;_Screen) | 77309127-ee98-4de7-8614-b15e19d36a57 |  |  | TRUE | TRUE | TRUE | TRUE | TRUE | TRUE | STEERING PUMP
60 | 930E-5 | Component Replacement |  | STEERING PUMP |  | CAUTION | 5 | Steering System Filter Cut and Inspect (only when available). | Condition Rating & Photo with Not Applicable Task | Steering System Filter | Lube_Service_(Filter;_Breather;_Screen) | ce6e014a-80a0-45fb-a824-5a22f7e2439d |  |  | 4000 |  | Condition Rating & Photo with Not Applicable Task | Steering System Filter | Lube_Service_(Filter;_Breather;_Screen) | ce6e014a-80a0-45fb-a824-5a22f7e2439d |  |  | TRUE | TRUE | TRUE | TRUE | TRUE | TRUE | STEERING PUMP
60 | 930E-5 | Component Replacement |  | STEERING PUMP |  | CRITICAL | 1 | Hydraulic System Oil Sample. | Service Task | Hydraulic System Oil Sample | Oil_Sample_(use_the_correct_SOS_sampling_method_from_the_sampling_points_on_the_machine) | 9c495a88-269c-460e-aec2-f876161e5e23 |  |  | 4000 |  | Service Task | Hydraulic System Oil Sample | Oil_Sample_(use_the_correct_SOS_sampling_method_from_the_sampling_points_on_the_machine) | 9c495a88-269c-460e-aec2-f876161e5e23 |  |  | TRUE | TRUE | TRUE | TRUE | TRUE | TRUE | STEERING PUMP
60 | 930E-5 | Component Replacement |  | STEERING PUMP |  | CRITICAL | 2 | Hydraulic Tank Oil Change. | Service Task with Input Value | Hydraulic Tank Oil Change | Oil_Change | 4a61d809-a874-4f0f-96cb-d32e1bdfec58 |  |  | 4000 |  | Service Task with Input Value | Hydraulic Tank Oil Change | Oil_Change | 4a61d809-a874-4f0f-96cb-d32e1bdfec58 |  |  | TRUE | TRUE | TRUE | TRUE | TRUE | TRUE | STEERING PUMP
60 | 930E-5 | Component Replacement |  | STEERING PUMP |  | CRITICAL | 3 | Hydraulic Tank Oil Level Check. | Service Task with Input Value | Hydraulic Tank Oil Level Check | Oil_Level_Check | 4d07480b-6115-4a43-ad35-c1adff498aed |  |  | 4000 |  | Service Task with Input Value | Hydraulic Tank Oil Level Check | Oil_Level_Check | 4d07480b-6115-4a43-ad35-c1adff498aed |  |  | TRUE | TRUE | TRUE | TRUE | TRUE | TRUE | STEERING PUMP
60 | 930E-5 | Component Replacement |  | STEERING PUMP |  | CRITICAL | 4 | Steering System Filter Change (only when available). | Service Task | Change steering system filter. | Lube_Service_(Filter;_Breather;_Screen) | 77309127-ee98-4de7-8614-b15e19d36a57 |  |  | 4000 |  | Service Task | Change steering system filter. | Lube_Service_(Filter;_Breather;_Screen) | 77309127-ee98-4de7-8614-b15e19d36a57 |  |  | TRUE | TRUE | TRUE | TRUE | TRUE | TRUE | STEERING PUMP
60 | 930E-5 | Component Replacement |  | STEERING PUMP |  | CRITICAL | 5 | Steering System Filter Cut and Inspect (only when available). | Condition Rating & Photo with Not Applicable Task | Steering System Filter | Lube_Service_(Filter;_Breather;_Screen) | ce6e014a-80a0-45fb-a824-5a22f7e2439d |  |  | 4000 |  | Condition Rating & Photo with Not Applicable Task | Steering System Filter | Lube_Service_(Filter;_Breather;_Screen) | ce6e014a-80a0-45fb-a824-5a22f7e2439d |  |  | TRUE | TRUE | TRUE | TRUE | TRUE | TRUE | STEERING PUMP
60 | 930E-5 | Filter Cut |  | STEERING PUMP | Steering System Filter | CAUTION | 1 | Change steering filter. | Service Task | Change steering system filter. | Lube_Service_(Filter;_Breather;_Screen) | 77309127-ee98-4de7-8614-b15e19d36a57 | Filter Cut | ce6e014a-80a0-45fb-a824-5a22f7e2439d | 4000 | 4000 | Service Task | Change steering system filter. | Lube_Service_(Filter;_Breather;_Screen) | 77309127-ee98-4de7-8614-b15e19d36a57 | Steering System Filter | ce6e014a-80a0-45fb-a824-5a22f7e2439d | TRUE | TRUE | TRUE | TRUE | FALSE | TRUE | STEERING PUMP
60 | 930E-5 | Filter Cut |  | STEERING PUMP | Steering System Filter | CAUTION | 2 | Inspect and cut steering filter. | Condition Rating & Photo with Not Applicable Task | Steering System Filter | Lube_Service_(Filter;_Breather;_Screen) | ce6e014a-80a0-45fb-a824-5a22f7e2439d | Filter Cut | ce6e014a-80a0-45fb-a824-5a22f7e2439d | 4000 | 4000 | Condition Rating & Photo with Not Applicable Task | Steering System Filter | Lube_Service_(Filter;_Breather;_Screen) | ce6e014a-80a0-45fb-a824-5a22f7e2439d | Steering System Filter | ce6e014a-80a0-45fb-a824-5a22f7e2439d | TRUE | TRUE | TRUE | TRUE | FALSE | TRUE | STEERING PUMP
60 | 930E-5 | Filter Cut |  | STEERING PUMP | Steering System Filter | CAUTION | 3 | Confirm steering system is safe to operate. | Defect Task |  |  |  | Filter Cut | ce6e014a-80a0-45fb-a824-5a22f7e2439d | #N/A | 4000 | Defect Task |  |  |  | Steering System Filter | ce6e014a-80a0-45fb-a824-5a22f7e2439d | TRUE | TRUE | TRUE | TRUE | FALSE | TRUE | STEERING PUMP
60 | 930E-5 | Filter Cut |  | STEERING PUMP | Steering System Filter | CRITICAL | 1 | Change steering filter. | Service Task | Change steering system filter. | Lube_Service_(Filter;_Breather;_Screen) | 77309127-ee98-4de7-8614-b15e19d36a57 | Filter Cut | ce6e014a-80a0-45fb-a824-5a22f7e2439d | 4000 | 4000 | Service Task | Change steering system filter. | Lube_Service_(Filter;_Breather;_Screen) | 77309127-ee98-4de7-8614-b15e19d36a57 | Steering System Filter | ce6e014a-80a0-45fb-a824-5a22f7e2439d | TRUE | TRUE | TRUE | TRUE | FALSE | TRUE | STEERING PUMP
60 | 930E-5 | Filter Cut |  | STEERING PUMP | Steering System Filter | CRITICAL | 2 | Inspect and cut steering filter. | Condition Rating & Photo with Not Applicable Task | Steering System Filter | Lube_Service_(Filter;_Breather;_Screen) | ce6e014a-80a0-45fb-a824-5a22f7e2439d | Filter Cut | ce6e014a-80a0-45fb-a824-5a22f7e2439d | 4000 | 4000 | Condition Rating & Photo with Not Applicable Task | Steering System Filter | Lube_Service_(Filter;_Breather;_Screen) | ce6e014a-80a0-45fb-a824-5a22f7e2439d | Steering System Filter | ce6e014a-80a0-45fb-a824-5a22f7e2439d | TRUE | TRUE | TRUE | TRUE | FALSE | TRUE | STEERING PUMP
60 | 930E-5 | Filter Cut |  | STEERING PUMP | Steering System Filter | CRITICAL | 3 | Confirm steering system is safe to operate. | Defect Task |  |  |  | Filter Cut | ce6e014a-80a0-45fb-a824-5a22f7e2439d | #N/A | 4000 | Defect Task |  |  |  | Steering System Filter | ce6e014a-80a0-45fb-a824-5a22f7e2439d | TRUE | TRUE | TRUE | TRUE | FALSE | TRUE | STEERING PUMP
60 | 930E-5 | Iron Forms |  | STEERING PUMP | Hydraulic tank screen 1 | CAUTION | 1 | Left Front Hub (Magnetic Plug). | Condition Rating with Photo | Left Front Hub (Magnetic Plug) | Magnetic_Plug_Ratings | d9dbcc32-d95a-4a67-9dc6-ec907c03ae00 | Hydraulic tank screen 1 | 28a1d9bb-fad2-4e47-a192-154e5b9da1a8 | 4000 | 4000 | Condition Rating with Photo | Left Front Hub (Magnetic Plug) | Magnetic_Plug_Ratings | d9dbcc32-d95a-4a67-9dc6-ec907c03ae00 | Hydraulic tank screen 1 | 28a1d9bb-fad2-4e47-a192-154e5b9da1a8 | TRUE | TRUE | TRUE | TRUE | TRUE | TRUE | STEERING PUMP
60 | 930E-5 | Iron Forms |  | STEERING PUMP | Hydraulic tank screen 1 | CAUTION | 2 | Right Front Hub (Magnetic Plug). | Condition Rating with Photo | Right Front Hub (Magnetic Plug) | Magnetic_Plug_Ratings | 955be057-c4a0-40e8-bd79-09654b9ece61 | Hydraulic tank screen 1 | 28a1d9bb-fad2-4e47-a192-154e5b9da1a8 | 4000 | 4000 | Condition Rating with Photo | Right Front Hub (Magnetic Plug) | Magnetic_Plug_Ratings | 955be057-c4a0-40e8-bd79-09654b9ece61 | Hydraulic tank screen 1 | 28a1d9bb-fad2-4e47-a192-154e5b9da1a8 | TRUE | TRUE | TRUE | TRUE | TRUE | TRUE | STEERING PUMP
60 | 930E-5 | Iron Forms |  | STEERING PUMP | Hydraulic tank screen 1 | CAUTION | 3 | Hydraulic System Oil Sample. | Service Task | Hydraulic System Oil Sample | Oil_Sample_(use_the_correct_SOS_sampling_method_from_the_sampling_points_on_the_machine) | 9c495a88-269c-460e-aec2-f876161e5e23 | Hydraulic tank screen 1 | 28a1d9bb-fad2-4e47-a192-154e5b9da1a8 | 4000 | 4000 | Service Task | Hydraulic System Oil Sample | Oil_Sample_(use_the_correct_SOS_sampling_method_from_the_sampling_points_on_the_machine) | 9c495a88-269c-460e-aec2-f876161e5e23 | Hydraulic tank screen 1 | 28a1d9bb-fad2-4e47-a192-154e5b9da1a8 | TRUE | TRUE | TRUE | TRUE | TRUE | TRUE | STEERING PUMP
60 | 930E-5 | Iron Forms |  | STEERING PUMP | Hydraulic tank screen 1 | CAUTION | 4 | Change steering filter. | Service Task | Change steering system filter. | Lube_Service_(Filter;_Breather;_Screen) | 77309127-ee98-4de7-8614-b15e19d36a57 | Hydraulic tank screen 1 | 28a1d9bb-fad2-4e47-a192-154e5b9da1a8 | 4000 | 4000 | Service Task | Change steering system filter. | Lube_Service_(Filter;_Breather;_Screen) | 77309127-ee98-4de7-8614-b15e19d36a57 | Hydraulic tank screen 1 | 28a1d9bb-fad2-4e47-a192-154e5b9da1a8 | TRUE | TRUE | TRUE | TRUE | TRUE | TRUE | STEERING PUMP
60 | 930E-5 | Iron Forms |  | STEERING PUMP | Hydraulic tank screen 1 | CAUTION | 5 | Inspect and cut steering filter. | Condition Rating & Photo with Not Applicable Task | Steering System Filter | Lube_Service_(Filter;_Breather;_Screen) | ce6e014a-80a0-45fb-a824-5a22f7e2439d | Hydraulic tank screen 1 | 28a1d9bb-fad2-4e47-a192-154e5b9da1a8 | 4000 | 4000 | Condition Rating & Photo with Not Applicable Task | Steering System Filter | Lube_Service_(Filter;_Breather;_Screen) | ce6e014a-80a0-45fb-a824-5a22f7e2439d | Hydraulic tank screen 1 | 28a1d9bb-fad2-4e47-a192-154e5b9da1a8 | TRUE | TRUE | TRUE | TRUE | TRUE | TRUE | STEERING PUMP
60 | 930E-5 | Iron Forms |  | STEERING PUMP | Hydraulic tank screen 1 | CAUTION | 6 | Change hoist pump filters. | Service Task | Change hoist pump filters. | Lube_Service_(Filter;_Breather;_Screen) | bf9d09d4-fc77-4dcd-ac64-1ce6f323aeba | Hydraulic tank screen 1 | 28a1d9bb-fad2-4e47-a192-154e5b9da1a8 | 4000 | 4000 | Service Task | Change hoist pump filters. | Lube_Service_(Filter;_Breather;_Screen) | bf9d09d4-fc77-4dcd-ac64-1ce6f323aeba | Hydraulic tank screen 1 | 28a1d9bb-fad2-4e47-a192-154e5b9da1a8 | TRUE | TRUE | TRUE | TRUE | TRUE | TRUE | STEERING PUMP
60 | 930E-5 | Iron Forms |  | STEERING PUMP | Hydraulic tank screen 1 | CAUTION | 7 | Inspect and cut hoist pump filter. | Condition Rating & Photo with Not Applicable Task | Hoist Pump Filter | Lube_Service_(Filter;_Breather;_Screen) | 61c42c47-5c66-4a1f-9755-e7538c39d3df | Hydraulic tank screen 1 | 28a1d9bb-fad2-4e47-a192-154e5b9da1a8 | 4000 | 4000 | Condition Rating & Photo with Not Applicable Task | Hoist Pump Filter | Lube_Service_(Filter;_Breather;_Screen) | 61c42c47-5c66-4a1f-9755-e7538c39d3df | Hydraulic tank screen 1 | 28a1d9bb-fad2-4e47-a192-154e5b9da1a8 | TRUE | TRUE | TRUE | TRUE | TRUE | TRUE | STEERING PUMP
60 | 930E-5 | Iron Forms |  | STEERING PUMP | Hydraulic tank screen 1 | CAUTION | 8 | Check the hydraulic system to identify the source of contamination. | Defect Task |  |  |  | Hydraulic tank screen 1 | 28a1d9bb-fad2-4e47-a192-154e5b9da1a8 | #N/A | 4000 | Defect Task |  |  |  | Hydraulic tank screen 1 | 28a1d9bb-fad2-4e47-a192-154e5b9da1a8 | TRUE | TRUE | TRUE | TRUE | TRUE | TRUE | STEERING PUMP
60 | 930E-5 | Iron Forms |  | STEERING PUMP | Hydraulic tank screen 1 | CRITICAL | 1 | Left Front Hub (Magnetic Plug). | Condition Rating with Photo | Left Front Hub (Magnetic Plug) | Magnetic_Plug_Ratings | d9dbcc32-d95a-4a67-9dc6-ec907c03ae00 | Hydraulic tank screen 1 | 28a1d9bb-fad2-4e47-a192-154e5b9da1a8 | 4000 | 4000 | Condition Rating with Photo | Left Front Hub (Magnetic Plug) | Magnetic_Plug_Ratings | d9dbcc32-d95a-4a67-9dc6-ec907c03ae00 | Hydraulic tank screen 1 | 28a1d9bb-fad2-4e47-a192-154e5b9da1a8 | TRUE | TRUE | TRUE | TRUE | TRUE | TRUE | STEERING PUMP
60 | 930E-5 | Iron Forms |  | STEERING PUMP | Hydraulic tank screen 1 | CRITICAL | 2 | Right Front Hub (Magnetic Plug). | Condition Rating with Photo | Right Front Hub (Magnetic Plug) | Magnetic_Plug_Ratings | 955be057-c4a0-40e8-bd79-09654b9ece61 | Hydraulic tank screen 1 | 28a1d9bb-fad2-4e47-a192-154e5b9da1a8 | 4000 | 4000 | Condition Rating with Photo | Right Front Hub (Magnetic Plug) | Magnetic_Plug_Ratings | 955be057-c4a0-40e8-bd79-09654b9ece61 | Hydraulic tank screen 1 | 28a1d9bb-fad2-4e47-a192-154e5b9da1a8 | TRUE | TRUE | TRUE | TRUE | TRUE | TRUE | STEERING PUMP
60 | 930E-5 | Iron Forms |  | STEERING PUMP | Hydraulic tank screen 1 | CRITICAL | 3 | Hydraulic System Oil Sample. | Service Task | Hydraulic System Oil Sample | Oil_Sample_(use_the_correct_SOS_sampling_method_from_the_sampling_points_on_the_machine) | 9c495a88-269c-460e-aec2-f876161e5e23 | Hydraulic tank screen 1 | 28a1d9bb-fad2-4e47-a192-154e5b9da1a8 | 4000 | 4000 | Service Task | Hydraulic System Oil Sample | Oil_Sample_(use_the_correct_SOS_sampling_method_from_the_sampling_points_on_the_machine) | 9c495a88-269c-460e-aec2-f876161e5e23 | Hydraulic tank screen 1 | 28a1d9bb-fad2-4e47-a192-154e5b9da1a8 | TRUE | TRUE | TRUE | TRUE | TRUE | TRUE | STEERING PUMP
60 | 930E-5 | Iron Forms |  | STEERING PUMP | Hydraulic tank screen 1 | CRITICAL | 4 | Change steering filter. | Service Task | Change steering system filter. | Lube_Service_(Filter;_Breather;_Screen) | 77309127-ee98-4de7-8614-b15e19d36a57 | Hydraulic tank screen 1 | 28a1d9bb-fad2-4e47-a192-154e5b9da1a8 | 4000 | 4000 | Service Task | Change steering system filter. | Lube_Service_(Filter;_Breather;_Screen) | 77309127-ee98-4de7-8614-b15e19d36a57 | Hydraulic tank screen 1 | 28a1d9bb-fad2-4e47-a192-154e5b9da1a8 | TRUE | TRUE | TRUE | TRUE | TRUE | TRUE | STEERING PUMP
60 | 930E-5 | Iron Forms |  | STEERING PUMP | Hydraulic tank screen 1 | CRITICAL | 5 | Inspect and cut steering filter. | Condition Rating & Photo with Not Applicable Task | Steering System Filter | Lube_Service_(Filter;_Breather;_Screen) | ce6e014a-80a0-45fb-a824-5a22f7e2439d | Hydraulic tank screen 1 | 28a1d9bb-fad2-4e47-a192-154e5b9da1a8 | 4000 | 4000 | Condition Rating & Photo with Not Applicable Task | Steering System Filter | Lube_Service_(Filter;_Breather;_Screen) | ce6e014a-80a0-45fb-a824-5a22f7e2439d | Hydraulic tank screen 1 | 28a1d9bb-fad2-4e47-a192-154e5b9da1a8 | TRUE | TRUE | TRUE | TRUE | TRUE | TRUE | STEERING PUMP
60 | 930E-5 | Iron Forms |  | STEERING PUMP | Hydraulic tank screen 1 | CRITICAL | 6 | Change hoist pump filters. | Service Task | Change hoist pump filters. | Lube_Service_(Filter;_Breather;_Screen) | bf9d09d4-fc77-4dcd-ac64-1ce6f323aeba | Hydraulic tank screen 1 | 28a1d9bb-fad2-4e47-a192-154e5b9da1a8 | 4000 | 4000 | Service Task | Change hoist pump filters. | Lube_Service_(Filter;_Breather;_Screen) | bf9d09d4-fc77-4dcd-ac64-1ce6f323aeba | Hydraulic tank screen 1 | 28a1d9bb-fad2-4e47-a192-154e5b9da1a8 | TRUE | TRUE | TRUE | TRUE | TRUE | TRUE | STEERING PUMP
60 | 930E-5 | Iron Forms |  | STEERING PUMP | Hydraulic tank screen 1 | CRITICAL | 7 | Inspect and cut hoist pump filter. | Condition Rating & Photo with Not Applicable Task | Hoist Pump Filter | Lube_Service_(Filter;_Breather;_Screen) | 61c42c47-5c66-4a1f-9755-e7538c39d3df | Hydraulic tank screen 1 | 28a1d9bb-fad2-4e47-a192-154e5b9da1a8 | 4000 | 4000 | Condition Rating & Photo with Not Applicable Task | Hoist Pump Filter | Lube_Service_(Filter;_Breather;_Screen) | 61c42c47-5c66-4a1f-9755-e7538c39d3df | Hydraulic tank screen 1 | 28a1d9bb-fad2-4e47-a192-154e5b9da1a8 | TRUE | TRUE | TRUE | TRUE | TRUE | TRUE | STEERING PUMP
60 | 930E-5 | Iron Forms |  | STEERING PUMP | Hydraulic tank screen 1 | CRITICAL | 8 | Check the hydraulic system to identify the source of contamination. | Defect Task |  |  |  | Hydraulic tank screen 1 | 28a1d9bb-fad2-4e47-a192-154e5b9da1a8 | #N/A | 4000 | Defect Task |  |  |  | Hydraulic tank screen 1 | 28a1d9bb-fad2-4e47-a192-154e5b9da1a8 | TRUE | TRUE | TRUE | TRUE | TRUE | TRUE | STEERING PUMP
60 | 930E-5 | Iron Forms |  | STEERING PUMP | Hydraulic tank screen 1 | CRITICAL | 9 | Hydraulic Tank Oil Change. | Service Task with Input Value | Hydraulic Tank Oil Change | Oil_Change | 4a61d809-a874-4f0f-96cb-d32e1bdfec58 | Hydraulic tank screen 1 | 28a1d9bb-fad2-4e47-a192-154e5b9da1a8 | 4000 | 4000 | Service Task with Input Value | Hydraulic Tank Oil Change | Oil_Change | 4a61d809-a874-4f0f-96cb-d32e1bdfec58 | Hydraulic tank screen 1 | 28a1d9bb-fad2-4e47-a192-154e5b9da1a8 | TRUE | TRUE | TRUE | TRUE | TRUE | TRUE | STEERING PUMP
60 | 930E-5 | Iron Forms |  | STEERING PUMP | Hydraulic tank screen 1 | CRITICAL | 10 | Remove and inspect hydraulic tank screen 1. | Condition Rating with Photo | Hydraulic tank screen 1 | Oil_Change | 28a1d9bb-fad2-4e47-a192-154e5b9da1a8 | Hydraulic tank screen 1 | 28a1d9bb-fad2-4e47-a192-154e5b9da1a8 | 4000 | 4000 | Condition Rating with Photo | Hydraulic tank screen 1 | Oil_Change | 28a1d9bb-fad2-4e47-a192-154e5b9da1a8 | Hydraulic tank screen 1 | 28a1d9bb-fad2-4e47-a192-154e5b9da1a8 | TRUE | TRUE | TRUE | TRUE | TRUE | TRUE | STEERING PUMP
60 | 930E-5 | Iron Forms |  | STEERING PUMP | Hydraulic tank screen 1 | CRITICAL | 11 | Remove and inspect hydraulic tank screen 2. | Condition Rating with Photo | Hydraulic tank screen 2 | Oil_Change | 22c80bef-1bb0-4cf8-a3ed-5777d0410013 | Hydraulic tank screen 1 | 28a1d9bb-fad2-4e47-a192-154e5b9da1a8 | 4000 | 4000 | Condition Rating with Photo | Hydraulic tank screen 2 | Oil_Change | 22c80bef-1bb0-4cf8-a3ed-5777d0410013 | Hydraulic tank screen 1 | 28a1d9bb-fad2-4e47-a192-154e5b9da1a8 | TRUE | TRUE | TRUE | TRUE | TRUE | TRUE | STEERING PUMP
60 | 930E-5 | Iron Forms |  | STEERING PUMP | Hydraulic tank screen 2 | CAUTION | 1 | Left Front Hub (Magnetic Plug). | Condition Rating with Photo | Left Front Hub (Magnetic Plug) | Magnetic_Plug_Ratings | d9dbcc32-d95a-4a67-9dc6-ec907c03ae00 | Hydraulic tank screen 2 | 22c80bef-1bb0-4cf8-a3ed-5777d0410013 | 4000 | 4000 | Condition Rating with Photo | Left Front Hub (Magnetic Plug) | Magnetic_Plug_Ratings | d9dbcc32-d95a-4a67-9dc6-ec907c03ae00 | Hydraulic tank screen 2 | 22c80bef-1bb0-4cf8-a3ed-5777d0410013 | TRUE | TRUE | TRUE | TRUE | TRUE | TRUE | STEERING PUMP
60 | 930E-5 | Iron Forms |  | STEERING PUMP | Hydraulic tank screen 2 | CAUTION | 2 | Right Front Hub (Magnetic Plug). | Condition Rating with Photo | Right Front Hub (Magnetic Plug) | Magnetic_Plug_Ratings | 955be057-c4a0-40e8-bd79-09654b9ece61 | Hydraulic tank screen 2 | 22c80bef-1bb0-4cf8-a3ed-5777d0410013 | 4000 | 4000 | Condition Rating with Photo | Right Front Hub (Magnetic Plug) | Magnetic_Plug_Ratings | 955be057-c4a0-40e8-bd79-09654b9ece61 | Hydraulic tank screen 2 | 22c80bef-1bb0-4cf8-a3ed-5777d0410013 | TRUE | TRUE | TRUE | TRUE | TRUE | TRUE | STEERING PUMP
60 | 930E-5 | Iron Forms |  | STEERING PUMP | Hydraulic tank screen 2 | CAUTION | 3 | Hydraulic System Oil Sample. | Service Task | Hydraulic System Oil Sample | Oil_Sample_(use_the_correct_SOS_sampling_method_from_the_sampling_points_on_the_machine) | 9c495a88-269c-460e-aec2-f876161e5e23 | Hydraulic tank screen 2 | 22c80bef-1bb0-4cf8-a3ed-5777d0410013 | 4000 | 4000 | Service Task | Hydraulic System Oil Sample | Oil_Sample_(use_the_correct_SOS_sampling_method_from_the_sampling_points_on_the_machine) | 9c495a88-269c-460e-aec2-f876161e5e23 | Hydraulic tank screen 2 | 22c80bef-1bb0-4cf8-a3ed-5777d0410013 | TRUE | TRUE | TRUE | TRUE | TRUE | TRUE | STEERING PUMP
60 | 930E-5 | Iron Forms |  | STEERING PUMP | Hydraulic tank screen 2 | CAUTION | 4 | Change steering filter. | Service Task | Change steering system filter. | Lube_Service_(Filter;_Breather;_Screen) | 77309127-ee98-4de7-8614-b15e19d36a57 | Hydraulic tank screen 2 | 22c80bef-1bb0-4cf8-a3ed-5777d0410013 | 4000 | 4000 | Service Task | Change steering system filter. | Lube_Service_(Filter;_Breather;_Screen) | 77309127-ee98-4de7-8614-b15e19d36a57 | Hydraulic tank screen 2 | 22c80bef-1bb0-4cf8-a3ed-5777d0410013 | TRUE | TRUE | TRUE | TRUE | TRUE | TRUE | STEERING PUMP
60 | 930E-5 | Iron Forms |  | STEERING PUMP | Hydraulic tank screen 2 | CAUTION | 5 | Inspect and cut steering filter. | Condition Rating & Photo with Not Applicable Task | Steering System Filter | Lube_Service_(Filter;_Breather;_Screen) | ce6e014a-80a0-45fb-a824-5a22f7e2439d | Hydraulic tank screen 2 | 22c80bef-1bb0-4cf8-a3ed-5777d0410013 | 4000 | 4000 | Condition Rating & Photo with Not Applicable Task | Steering System Filter | Lube_Service_(Filter;_Breather;_Screen) | ce6e014a-80a0-45fb-a824-5a22f7e2439d | Hydraulic tank screen 2 | 22c80bef-1bb0-4cf8-a3ed-5777d0410013 | TRUE | TRUE | TRUE | TRUE | TRUE | TRUE | STEERING PUMP
60 | 930E-5 | Iron Forms |  | STEERING PUMP | Hydraulic tank screen 2 | CAUTION | 6 | Change hoist pump filters. | Service Task | Change hoist pump filters. | Lube_Service_(Filter;_Breather;_Screen) | bf9d09d4-fc77-4dcd-ac64-1ce6f323aeba | Hydraulic tank screen 2 | 22c80bef-1bb0-4cf8-a3ed-5777d0410013 | 4000 | 4000 | Service Task | Change hoist pump filters. | Lube_Service_(Filter;_Breather;_Screen) | bf9d09d4-fc77-4dcd-ac64-1ce6f323aeba | Hydraulic tank screen 2 | 22c80bef-1bb0-4cf8-a3ed-5777d0410013 | TRUE | TRUE | TRUE | TRUE | TRUE | TRUE | STEERING PUMP
60 | 930E-5 | Iron Forms |  | STEERING PUMP | Hydraulic tank screen 2 | CAUTION | 7 | Inspect and cut hoist pump filter. | Condition Rating & Photo with Not Applicable Task | Hoist Pump Filter | Lube_Service_(Filter;_Breather;_Screen) | 61c42c47-5c66-4a1f-9755-e7538c39d3df | Hydraulic tank screen 2 | 22c80bef-1bb0-4cf8-a3ed-5777d0410013 | 4000 | 4000 | Condition Rating & Photo with Not Applicable Task | Hoist Pump Filter | Lube_Service_(Filter;_Breather;_Screen) | 61c42c47-5c66-4a1f-9755-e7538c39d3df | Hydraulic tank screen 2 | 22c80bef-1bb0-4cf8-a3ed-5777d0410013 | TRUE | TRUE | TRUE | TRUE | TRUE | TRUE | STEERING PUMP
60 | 930E-5 | Iron Forms |  | STEERING PUMP | Hydraulic tank screen 2 | CAUTION | 8 | Check the hydraulic system to identify the source of contamination. | Defect Task |  |  |  | Hydraulic tank screen 2 | 22c80bef-1bb0-4cf8-a3ed-5777d0410013 | #N/A | 4000 | Defect Task |  |  |  | Hydraulic tank screen 2 | 22c80bef-1bb0-4cf8-a3ed-5777d0410013 | TRUE | TRUE | TRUE | TRUE | TRUE | TRUE | STEERING PUMP
60 | 930E-5 | Iron Forms |  | STEERING PUMP | Hydraulic tank screen 2 | CRITICAL | 1 | Left Front Hub (Magnetic Plug). | Condition Rating with Photo | Left Front Hub (Magnetic Plug) | Magnetic_Plug_Ratings | d9dbcc32-d95a-4a67-9dc6-ec907c03ae00 | Hydraulic tank screen 2 | 22c80bef-1bb0-4cf8-a3ed-5777d0410013 | 4000 | 4000 | Condition Rating with Photo | Left Front Hub (Magnetic Plug) | Magnetic_Plug_Ratings | d9dbcc32-d95a-4a67-9dc6-ec907c03ae00 | Hydraulic tank screen 2 | 22c80bef-1bb0-4cf8-a3ed-5777d0410013 | TRUE | TRUE | TRUE | TRUE | TRUE | TRUE | STEERING PUMP
60 | 930E-5 | Iron Forms |  | STEERING PUMP | Hydraulic tank screen 2 | CRITICAL | 2 | Right Front Hub (Magnetic Plug). | Condition Rating with Photo | Right Front Hub (Magnetic Plug) | Magnetic_Plug_Ratings | 955be057-c4a0-40e8-bd79-09654b9ece61 | Hydraulic tank screen 2 | 22c80bef-1bb0-4cf8-a3ed-5777d0410013 | 4000 | 4000 | Condition Rating with Photo | Right Front Hub (Magnetic Plug) | Magnetic_Plug_Ratings | 955be057-c4a0-40e8-bd79-09654b9ece61 | Hydraulic tank screen 2 | 22c80bef-1bb0-4cf8-a3ed-5777d0410013 | TRUE | TRUE | TRUE | TRUE | TRUE | TRUE | STEERING PUMP
60 | 930E-5 | Iron Forms |  | STEERING PUMP | Hydraulic tank screen 2 | CRITICAL | 3 | Hydraulic System Oil Sample. | Service Task | Hydraulic System Oil Sample | Oil_Sample_(use_the_correct_SOS_sampling_method_from_the_sampling_points_on_the_machine) | 9c495a88-269c-460e-aec2-f876161e5e23 | Hydraulic tank screen 2 | 22c80bef-1bb0-4cf8-a3ed-5777d0410013 | 4000 | 4000 | Service Task | Hydraulic System Oil Sample | Oil_Sample_(use_the_correct_SOS_sampling_method_from_the_sampling_points_on_the_machine) | 9c495a88-269c-460e-aec2-f876161e5e23 | Hydraulic tank screen 2 | 22c80bef-1bb0-4cf8-a3ed-5777d0410013 | TRUE | TRUE | TRUE | TRUE | TRUE | TRUE | STEERING PUMP
60 | 930E-5 | Iron Forms |  | STEERING PUMP | Hydraulic tank screen 2 | CRITICAL | 4 | Change steering filter. | Service Task | Change steering system filter. | Lube_Service_(Filter;_Breather;_Screen) | 77309127-ee98-4de7-8614-b15e19d36a57 | Hydraulic tank screen 2 | 22c80bef-1bb0-4cf8-a3ed-5777d0410013 | 4000 | 4000 | Service Task | Change steering system filter. | Lube_Service_(Filter;_Breather;_Screen) | 77309127-ee98-4de7-8614-b15e19d36a57 | Hydraulic tank screen 2 | 22c80bef-1bb0-4cf8-a3ed-5777d0410013 | TRUE | TRUE | TRUE | TRUE | TRUE | TRUE | STEERING PUMP
60 | 930E-5 | Iron Forms |  | STEERING PUMP | Hydraulic tank screen 2 | CRITICAL | 5 | Inspect and cut steering filter. | Condition Rating & Photo with Not Applicable Task | Steering System Filter | Lube_Service_(Filter;_Breather;_Screen) | ce6e014a-80a0-45fb-a824-5a22f7e2439d | Hydraulic tank screen 2 | 22c80bef-1bb0-4cf8-a3ed-5777d0410013 | 4000 | 4000 | Condition Rating & Photo with Not Applicable Task | Steering System Filter | Lube_Service_(Filter;_Breather;_Screen) | ce6e014a-80a0-45fb-a824-5a22f7e2439d | Hydraulic tank screen 2 | 22c80bef-1bb0-4cf8-a3ed-5777d0410013 | TRUE | TRUE | TRUE | TRUE | TRUE | TRUE | STEERING PUMP
60 | 930E-5 | Iron Forms |  | STEERING PUMP | Hydraulic tank screen 2 | CRITICAL | 6 | Change hoist pump filters. | Service Task | Change hoist pump filters. | Lube_Service_(Filter;_Breather;_Screen) | bf9d09d4-fc77-4dcd-ac64-1ce6f323aeba | Hydraulic tank screen 2 | 22c80bef-1bb0-4cf8-a3ed-5777d0410013 | 4000 | 4000 | Service Task | Change hoist pump filters. | Lube_Service_(Filter;_Breather;_Screen) | bf9d09d4-fc77-4dcd-ac64-1ce6f323aeba | Hydraulic tank screen 2 | 22c80bef-1bb0-4cf8-a3ed-5777d0410013 | TRUE | TRUE | TRUE | TRUE | TRUE | TRUE | STEERING PUMP
60 | 930E-5 | Iron Forms |  | STEERING PUMP | Hydraulic tank screen 2 | CRITICAL | 7 | Inspect and cut hoist pump filter. | Condition Rating & Photo with Not Applicable Task | Hoist Pump Filter | Lube_Service_(Filter;_Breather;_Screen) | 61c42c47-5c66-4a1f-9755-e7538c39d3df | Hydraulic tank screen 2 | 22c80bef-1bb0-4cf8-a3ed-5777d0410013 | 4000 | 4000 | Condition Rating & Photo with Not Applicable Task | Hoist Pump Filter | Lube_Service_(Filter;_Breather;_Screen) | 61c42c47-5c66-4a1f-9755-e7538c39d3df | Hydraulic tank screen 2 | 22c80bef-1bb0-4cf8-a3ed-5777d0410013 | TRUE | TRUE | TRUE | TRUE | TRUE | TRUE | STEERING PUMP
60 | 930E-5 | Iron Forms |  | STEERING PUMP | Hydraulic tank screen 2 | CRITICAL | 8 | Check the hydraulic system to identify the source of contamination. | Defect Task |  |  |  | Hydraulic tank screen 2 | 22c80bef-1bb0-4cf8-a3ed-5777d0410013 | #N/A | 4000 | Defect Task |  |  |  | Hydraulic tank screen 2 | 22c80bef-1bb0-4cf8-a3ed-5777d0410013 | TRUE | TRUE | TRUE | TRUE | TRUE | TRUE | STEERING PUMP
60 | 930E-5 | Iron Forms |  | STEERING PUMP | Hydraulic tank screen 2 | CRITICAL | 9 | Hydraulic Tank Oil Change. | Service Task with Input Value | Hydraulic Tank Oil Change | Oil_Change | 4a61d809-a874-4f0f-96cb-d32e1bdfec58 | Hydraulic tank screen 2 | 22c80bef-1bb0-4cf8-a3ed-5777d0410013 | 4000 | 4000 | Service Task with Input Value | Hydraulic Tank Oil Change | Oil_Change | 4a61d809-a874-4f0f-96cb-d32e1bdfec58 | Hydraulic tank screen 2 | 22c80bef-1bb0-4cf8-a3ed-5777d0410013 | TRUE | TRUE | TRUE | TRUE | TRUE | TRUE | STEERING PUMP
60 | 930E-5 | Iron Forms |  | STEERING PUMP | Hydraulic tank screen 2 | CRITICAL | 10 | Remove and inspect hydraulic tank screen 1. | Condition Rating with Photo | Hydraulic tank screen 1 | Oil_Change | 28a1d9bb-fad2-4e47-a192-154e5b9da1a8 | Hydraulic tank screen 2 | 22c80bef-1bb0-4cf8-a3ed-5777d0410013 | 4000 | 4000 | Condition Rating with Photo | Hydraulic tank screen 1 | Oil_Change | 28a1d9bb-fad2-4e47-a192-154e5b9da1a8 | Hydraulic tank screen 2 | 22c80bef-1bb0-4cf8-a3ed-5777d0410013 | TRUE | TRUE | TRUE | TRUE | TRUE | TRUE | STEERING PUMP
60 | 930E-5 | Iron Forms |  | STEERING PUMP | Hydraulic tank screen 2 | CRITICAL | 11 | Remove and inspect hydraulic tank screen 2. | Condition Rating with Photo | Hydraulic tank screen 2 | Oil_Change | 22c80bef-1bb0-4cf8-a3ed-5777d0410013 | Hydraulic tank screen 2 | 22c80bef-1bb0-4cf8-a3ed-5777d0410013 | 4000 | 4000 | Condition Rating with Photo | Hydraulic tank screen 2 | Oil_Change | 22c80bef-1bb0-4cf8-a3ed-5777d0410013 | Hydraulic tank screen 2 | 22c80bef-1bb0-4cf8-a3ed-5777d0410013 | TRUE | TRUE | TRUE | TRUE | TRUE | TRUE | STEERING PUMP
60 | 930E-5 | Iron Forms |  | STEERING PUMP | Steering Pump (Leaks Visual Inspect) | CAUTION | 1 | Steering Pump (Leaks Visual Inspect). | Condition Rating with Photo | Steering Pump (Leaks Visual Inspect) | Hydraulic_System | 2be39b9f-ea96-4fcb-bfb7-1daec8a7d960 | Steering Pump (Leaks Visual Inspect) | 2be39b9f-ea96-4fcb-bfb7-1daec8a7d960 | 4000 | 4000 | Condition Rating with Photo | Steering Pump (Leaks Visual Inspect) | Hydraulic_System | 2be39b9f-ea96-4fcb-bfb7-1daec8a7d960 | Steering Pump (Leaks Visual Inspect) | 2be39b9f-ea96-4fcb-bfb7-1daec8a7d960 | TRUE | TRUE | TRUE | TRUE | TRUE | TRUE | STEERING PUMP
60 | 930E-5 | Iron Forms |  | STEERING PUMP | Steering Pump (Leaks Visual Inspect) | CAUTION | 2 | Check the hoist and steering pump support frame for cracks and missing bolts. | Defect Task | Check the hoist and steering pump support frame for cracks and missing bolts. | Hydraulic_System | b5ab34b2-b9bd-48cc-bd44-a4e553c3fa85 | Steering Pump (Leaks Visual Inspect) | 2be39b9f-ea96-4fcb-bfb7-1daec8a7d960 | 4000 | 4000 | Defect Task | Check the hoist and steering pump support frame for cracks and missing bolts. | Hydraulic_System | b5ab34b2-b9bd-48cc-bd44-a4e553c3fa85 | Steering Pump (Leaks Visual Inspect) | 2be39b9f-ea96-4fcb-bfb7-1daec8a7d960 | TRUE | TRUE | TRUE | TRUE | TRUE | TRUE | STEERING PUMP
60 | 930E-5 | Iron Forms |  | STEERING PUMP | Steering Pump (Leaks Visual Inspect) | CRITICAL | 1 | Steering Pump (Leaks Visual Inspect). | Condition Rating with Photo | Steering Pump (Leaks Visual Inspect) | Hydraulic_System | 2be39b9f-ea96-4fcb-bfb7-1daec8a7d960 | Steering Pump (Leaks Visual Inspect) | 2be39b9f-ea96-4fcb-bfb7-1daec8a7d960 | 4000 | 4000 | Condition Rating with Photo | Steering Pump (Leaks Visual Inspect) | Hydraulic_System | 2be39b9f-ea96-4fcb-bfb7-1daec8a7d960 | Steering Pump (Leaks Visual Inspect) | 2be39b9f-ea96-4fcb-bfb7-1daec8a7d960 | TRUE | TRUE | TRUE | TRUE | TRUE | TRUE | STEERING PUMP
60 | 930E-5 | Iron Forms |  | STEERING PUMP | Steering Pump (Leaks Visual Inspect) | CRITICAL | 2 | Check the hoist and steering pump support frame for cracks and missing bolts. | Defect Task | Check the hoist and steering pump support frame for cracks and missing bolts. | Hydraulic_System | b5ab34b2-b9bd-48cc-bd44-a4e553c3fa85 | Steering Pump (Leaks Visual Inspect) | 2be39b9f-ea96-4fcb-bfb7-1daec8a7d960 | 4000 | 4000 | Defect Task | Check the hoist and steering pump support frame for cracks and missing bolts. | Hydraulic_System | b5ab34b2-b9bd-48cc-bd44-a4e553c3fa85 | Steering Pump (Leaks Visual Inspect) | 2be39b9f-ea96-4fcb-bfb7-1daec8a7d960 | TRUE | TRUE | TRUE | TRUE | TRUE | TRUE | STEERING PUMP
60 | 930E-5 | Iron Forms |  | STEERING PUMP | Steering Pump (Leaks Visual Inspect) | CRITICAL | 3 | Replace steering pump. | Service Task |  |  |  | Steering Pump (Leaks Visual Inspect) | 2be39b9f-ea96-4fcb-bfb7-1daec8a7d960 | #N/A | 4000 | Service Task |  |  |  | Steering Pump (Leaks Visual Inspect) | 2be39b9f-ea96-4fcb-bfb7-1daec8a7d960 | TRUE | TRUE | TRUE | TRUE | TRUE | TRUE | STEERING PUMP
60 | 930E-5 | Iron Forms |  | STEERING PUMP | Steering pump cut-in pressure (located at bleed-down manifold TP2)psiAdjustment | CAUTION | 1 | Steering pump cut-in pressure (located at bleed-down manifold TP2). | CBM Automatic 2 | Steering pump cut-in pressure (located at bleed-down manifold TP2) | Operational_Check | f16eeb15-c8c0-45de-a434-9c445f1c8bda | Steering pump cut-in pressure (located at bleed-down manifold TP2) | f16eeb15-c8c0-45de-a434-9c445f1c8bda | 4000 | 4000 | CBM Automatic 2 | Steering pump cut-in pressure (located at bleed-down manifold TP2) | Operational_Check | f16eeb15-c8c0-45de-a434-9c445f1c8bda | Steering pump cut-in pressure (located at bleed-down manifold TP2) | f16eeb15-c8c0-45de-a434-9c445f1c8bda | TRUE | TRUE | TRUE | TRUE | TRUE | TRUE | STEERING PUMP
60 | 930E-5 | Iron Forms |  | STEERING PUMP | Steering pump cut-in pressure (located at bleed-down manifold TP2)psiAdjustment | CRITICAL | 1 | Steering pump cut-in pressure (located at bleed-down manifold TP2). | CBM Automatic 2 | Steering pump cut-in pressure (located at bleed-down manifold TP2) | Operational_Check | f16eeb15-c8c0-45de-a434-9c445f1c8bda | Steering pump cut-in pressure (located at bleed-down manifold TP2) | f16eeb15-c8c0-45de-a434-9c445f1c8bda | 4000 | 4000 | CBM Automatic 2 | Steering pump cut-in pressure (located at bleed-down manifold TP2) | Operational_Check | f16eeb15-c8c0-45de-a434-9c445f1c8bda | Steering pump cut-in pressure (located at bleed-down manifold TP2) | f16eeb15-c8c0-45de-a434-9c445f1c8bda | TRUE | TRUE | TRUE | TRUE | TRUE | TRUE | STEERING PUMP
60 | 930E-5 | Iron Forms |  | STEERING PUMP | Steering pump cut-out pressure (located at bleed-down manifold TP2)psiAdjustment | CAUTION | 1 | Steering pump cut-out pressure (located at bleed-down manifold TP2). | CBM Automatic 2 | Steering pump cut-out pressure (located at bleed-down manifold TP2) | Operational_Check | 4ca4eb1a-5522-4a43-b279-48feb6fdab46 | Steering pump cut-out pressure (located at bleed-down manifold TP2) | 4ca4eb1a-5522-4a43-b279-48feb6fdab46 | 4000 | 4000 | CBM Automatic 2 | Steering pump cut-out pressure (located at bleed-down manifold TP2) | Operational_Check | 4ca4eb1a-5522-4a43-b279-48feb6fdab46 | Steering pump cut-out pressure (located at bleed-down manifold TP2) | 4ca4eb1a-5522-4a43-b279-48feb6fdab46 | TRUE | TRUE | TRUE | TRUE | TRUE | TRUE | STEERING PUMP
60 | 930E-5 | Iron Forms |  | STEERING PUMP | Steering pump cut-out pressure (located at bleed-down manifold TP2)psiAdjustment | CRITICAL | 1 | Steering pump cut-out pressure (located at bleed-down manifold TP2). | CBM Automatic 2 | Steering pump cut-out pressure (located at bleed-down manifold TP2) | Operational_Check | 4ca4eb1a-5522-4a43-b279-48feb6fdab46 | Steering pump cut-out pressure (located at bleed-down manifold TP2) | 4ca4eb1a-5522-4a43-b279-48feb6fdab46 | 4000 | 4000 | CBM Automatic 2 | Steering pump cut-out pressure (located at bleed-down manifold TP2) | Operational_Check | 4ca4eb1a-5522-4a43-b279-48feb6fdab46 | Steering pump cut-out pressure (located at bleed-down manifold TP2) | 4ca4eb1a-5522-4a43-b279-48feb6fdab46 | TRUE | TRUE | TRUE | TRUE | TRUE | TRUE | STEERING PUMP
60 | 930E-5 | Iron Forms |  | STEERING PUMP | Steering Relief pressure (Steer cylinder cross over manifold)psiAdjustment | CAUTION | 1 | Steering Relief pressure (Steer cylinder cross over manifold). | CBM Automatic 2 | Steering Relief pressure (Steer cylinder cross over manifold) | Operational_Check | 19ad9ded-eb69-4f69-95a8-1b4b34bd05e3 | Steering Relief pressure (Steer cylinder cross over manifold) | 19ad9ded-eb69-4f69-95a8-1b4b34bd05e3 | 4000 | 4000 | CBM Automatic 2 | Steering Relief pressure (Steer cylinder cross over manifold) | Operational_Check | 19ad9ded-eb69-4f69-95a8-1b4b34bd05e3 | Steering Relief pressure (Steer cylinder cross over manifold) | 19ad9ded-eb69-4f69-95a8-1b4b34bd05e3 | TRUE | TRUE | TRUE | TRUE | TRUE | TRUE | STEERING PUMP
60 | 930E-5 | Iron Forms |  | STEERING PUMP | Steering Relief pressure (Steer cylinder cross over manifold)psiAdjustment | CRITICAL | 1 | Steering Relief pressure (Steer cylinder cross over manifold). | CBM Automatic 2 | Steering Relief pressure (Steer cylinder cross over manifold) | Operational_Check | 19ad9ded-eb69-4f69-95a8-1b4b34bd05e3 | Steering Relief pressure (Steer cylinder cross over manifold) | 19ad9ded-eb69-4f69-95a8-1b4b34bd05e3 | 4000 | 4000 | CBM Automatic 2 | Steering Relief pressure (Steer cylinder cross over manifold) | Operational_Check | 19ad9ded-eb69-4f69-95a8-1b4b34bd05e3 | Steering Relief pressure (Steer cylinder cross over manifold) | 19ad9ded-eb69-4f69-95a8-1b4b34bd05e3 | TRUE | TRUE | TRUE | TRUE | TRUE | TRUE | STEERING PUMP
60 | 930E-5 | Oil Data |  | STEERING PUMP |  | CAUTION | 1 | Hydraulic System Oil Sample. | Service Task | Hydraulic System Oil Sample | Oil_Sample_(use_the_correct_SOS_sampling_method_from_the_sampling_points_on_the_machine) | 9c495a88-269c-460e-aec2-f876161e5e23 |  |  | 4000 |  | Service Task | Hydraulic System Oil Sample | Oil_Sample_(use_the_correct_SOS_sampling_method_from_the_sampling_points_on_the_machine) | 9c495a88-269c-460e-aec2-f876161e5e23 |  |  | TRUE | TRUE | TRUE | TRUE | TRUE | TRUE | STEERING PUMP
60 | 930E-5 | Oil Data |  | STEERING PUMP |  | CAUTION | 2 | Hydraulic Tank Oil Change. | Service Task with Input Value | Hydraulic Tank Oil Change | Oil_Change | 4a61d809-a874-4f0f-96cb-d32e1bdfec58 |  |  | 4000 |  | Service Task with Input Value | Hydraulic Tank Oil Change | Oil_Change | 4a61d809-a874-4f0f-96cb-d32e1bdfec58 |  |  | TRUE | TRUE | TRUE | TRUE | TRUE | TRUE | STEERING PUMP
60 | 930E-5 | Oil Data |  | STEERING PUMP |  | CRITICAL | 1 | Hydraulic System Oil Sample. | Service Task | Hydraulic System Oil Sample | Oil_Sample_(use_the_correct_SOS_sampling_method_from_the_sampling_points_on_the_machine) | 9c495a88-269c-460e-aec2-f876161e5e23 |  |  | 4000 |  | Service Task | Hydraulic System Oil Sample | Oil_Sample_(use_the_correct_SOS_sampling_method_from_the_sampling_points_on_the_machine) | 9c495a88-269c-460e-aec2-f876161e5e23 |  |  | TRUE | TRUE | TRUE | TRUE | TRUE | TRUE | STEERING PUMP
60 | 930E-5 | Oil Data |  | STEERING PUMP |  | CRITICAL | 2 | Hydraulic Tank Oil Change. | Service Task with Input Value | Hydraulic Tank Oil Change | Oil_Change | 4a61d809-a874-4f0f-96cb-d32e1bdfec58 |  |  | 4000 |  | Service Task with Input Value | Hydraulic Tank Oil Change | Oil_Change | 4a61d809-a874-4f0f-96cb-d32e1bdfec58 |  |  | TRUE | TRUE | TRUE | TRUE | TRUE | TRUE | STEERING PUMP
60 | 930E-5 | Iron Forms |  | PIVOT EYE ASSEMBLY | Nose Cone Bearing | CAUTION | 1 | Measure Nose Cone Bearing. | CBM Automatic 1 | Nose Cone Bearing | Operational_Check | 900800e6-579f-42ce-9b01-5b68773c3640 | Nose Cone Bearing | 900800e6-579f-42ce-9b01-5b68773c3640 | 4000 | 4000 | CBM Automatic 1 | Nose Cone Bearing | Operational_Check | 900800e6-579f-42ce-9b01-5b68773c3640 | Nose Cone Bearing | 900800e6-579f-42ce-9b01-5b68773c3640 | TRUE | TRUE | TRUE | TRUE | TRUE | TRUE | PIVOT EYE ASSEMBLY
60 | 930E-5 | Iron Forms |  | PIVOT EYE ASSEMBLY | Nose Cone Bearing | CAUTION | 2 | Check mounting bolts and hardware. | Defect Task |  |  |  | Nose Cone Bearing | 900800e6-579f-42ce-9b01-5b68773c3640 | #N/A | 4000 | Defect Task |  |  |  | Nose Cone Bearing | 900800e6-579f-42ce-9b01-5b68773c3640 | TRUE | TRUE | TRUE | TRUE | TRUE | TRUE | PIVOT EYE ASSEMBLY
60 | 930E-5 | Iron Forms |  | PIVOT EYE ASSEMBLY | Nose Cone Bearing | CAUTION | 3 | Check the grease lines and supply to the nose cone bearings. | Defect Task |  |  |  | Nose Cone Bearing | 900800e6-579f-42ce-9b01-5b68773c3640 | #N/A | 4000 | Defect Task |  |  |  | Nose Cone Bearing | 900800e6-579f-42ce-9b01-5b68773c3640 | TRUE | TRUE | TRUE | TRUE | TRUE | TRUE | PIVOT EYE ASSEMBLY
60 | 930E-5 | Iron Forms |  | PIVOT EYE ASSEMBLY | Nose Cone Bearing | CAUTION | 4 | Confirm machine is safe to operate. | Defect Task |  |  |  | Nose Cone Bearing | 900800e6-579f-42ce-9b01-5b68773c3640 | #N/A | 4000 | Defect Task |  |  |  | Nose Cone Bearing | 900800e6-579f-42ce-9b01-5b68773c3640 | TRUE | TRUE | TRUE | TRUE | TRUE | TRUE | PIVOT EYE ASSEMBLY
60 | 930E-5 | Iron Forms |  | PIVOT EYE ASSEMBLY | Nose Cone Bearing | CRITICAL | 1 | Measure Nose Cone Bearing. | CBM Automatic 1 | Nose Cone Bearing | Operational_Check | 900800e6-579f-42ce-9b01-5b68773c3640 | Nose Cone Bearing | 900800e6-579f-42ce-9b01-5b68773c3640 | 4000 | 4000 | CBM Automatic 1 | Nose Cone Bearing | Operational_Check | 900800e6-579f-42ce-9b01-5b68773c3640 | Nose Cone Bearing | 900800e6-579f-42ce-9b01-5b68773c3640 | TRUE | TRUE | TRUE | TRUE | TRUE | TRUE | PIVOT EYE ASSEMBLY
60 | 930E-5 | Iron Forms |  | PIVOT EYE ASSEMBLY | Nose Cone Bearing | CRITICAL | 2 | Replace pivot eye assembly. | Defect Task |  |  |  | Nose Cone Bearing | 900800e6-579f-42ce-9b01-5b68773c3640 | #N/A | 4000 | Defect Task |  |  |  | Nose Cone Bearing | 900800e6-579f-42ce-9b01-5b68773c3640 | TRUE | TRUE | TRUE | TRUE | TRUE | TRUE | PIVOT EYE ASSEMBLY
60 | 930E-5 | Iron Forms |  | PIVOT EYE ASSEMBLY | Nose Cone Bearing | CRITICAL | 3 | Check the grease lines and supply to the nose cone bearings. | Defect Task |  |  |  | Nose Cone Bearing | 900800e6-579f-42ce-9b01-5b68773c3640 | #N/A | 4000 | Defect Task |  |  |  | Nose Cone Bearing | 900800e6-579f-42ce-9b01-5b68773c3640 | TRUE | TRUE | TRUE | TRUE | TRUE | TRUE | PIVOT EYE ASSEMBLY
60 | 930E-5 | Iron Forms |  | DOGBONE | Lateral Link / Dogbone (Chassis Bearing) | CAUTION | 1 | Measure Lateral Link / Dogbone (Rear Axle Bearing). | CBM Automatic 1 | Lateral Link / Dogbone (Rear Axle Bearing) | Operational_Check | 386a9060-ad2e-4d6a-a239-17134e5a5b34 | Lateral Link / Dogbone (Chassis Bearing) | 5c1b1de7-a639-4d80-91bf-24dda75a4e89 | 4000 | 4000 | CBM Automatic 1 | Lateral Link / Dogbone (Rear Axle Bearing) | Operational_Check | 386a9060-ad2e-4d6a-a239-17134e5a5b34 | Lateral Link / Dogbone (Chassis Bearing) | 5c1b1de7-a639-4d80-91bf-24dda75a4e89 | TRUE | TRUE | TRUE | TRUE | TRUE | TRUE | DOGBONE
60 | 930E-5 | Iron Forms |  | DOGBONE | Lateral Link / Dogbone (Chassis Bearing) | CAUTION | 2 | Measure Lateral Link / Dogbone (Chassis Bearing). | CBM Automatic 1 | Lateral Link / Dogbone (Chassis Bearing) | Operational_Check | 5c1b1de7-a639-4d80-91bf-24dda75a4e89 | Lateral Link / Dogbone (Chassis Bearing) | 5c1b1de7-a639-4d80-91bf-24dda75a4e89 | 4000 | 4000 | CBM Automatic 1 | Lateral Link / Dogbone (Chassis Bearing) | Operational_Check | 5c1b1de7-a639-4d80-91bf-24dda75a4e89 | Lateral Link / Dogbone (Chassis Bearing) | 5c1b1de7-a639-4d80-91bf-24dda75a4e89 | TRUE | TRUE | TRUE | TRUE | TRUE | TRUE | DOGBONE
60 | 930E-5 | Iron Forms |  | DOGBONE | Lateral Link / Dogbone (Chassis Bearing) | CAUTION | 3 | Check the grease lines and supply to the dogbone bearings. | Defect Task |  |  |  | Lateral Link / Dogbone (Chassis Bearing) | 5c1b1de7-a639-4d80-91bf-24dda75a4e89 | #N/A | 4000 | Defect Task |  |  |  | Lateral Link / Dogbone (Chassis Bearing) | 5c1b1de7-a639-4d80-91bf-24dda75a4e89 | TRUE | TRUE | TRUE | TRUE | TRUE | TRUE | DOGBONE
60 | 930E-5 | Iron Forms |  | DOGBONE | Lateral Link / Dogbone (Chassis Bearing) | CRITICAL | 1 | Measure Lateral Link / Dogbone (Rear Axle Bearing). | CBM Automatic 1 | Lateral Link / Dogbone (Rear Axle Bearing) | Operational_Check | 386a9060-ad2e-4d6a-a239-17134e5a5b34 | Lateral Link / Dogbone (Chassis Bearing) | 5c1b1de7-a639-4d80-91bf-24dda75a4e89 | 4000 | 4000 | CBM Automatic 1 | Lateral Link / Dogbone (Rear Axle Bearing) | Operational_Check | 386a9060-ad2e-4d6a-a239-17134e5a5b34 | Lateral Link / Dogbone (Chassis Bearing) | 5c1b1de7-a639-4d80-91bf-24dda75a4e89 | TRUE | TRUE | TRUE | TRUE | TRUE | TRUE | DOGBONE
60 | 930E-5 | Iron Forms |  | DOGBONE | Lateral Link / Dogbone (Chassis Bearing) | CRITICAL | 2 | Measure Lateral Link / Dogbone (Chassis Bearing). | CBM Automatic 1 | Lateral Link / Dogbone (Chassis Bearing) | Operational_Check | 5c1b1de7-a639-4d80-91bf-24dda75a4e89 | Lateral Link / Dogbone (Chassis Bearing) | 5c1b1de7-a639-4d80-91bf-24dda75a4e89 | 4000 | 4000 | CBM Automatic 1 | Lateral Link / Dogbone (Chassis Bearing) | Operational_Check | 5c1b1de7-a639-4d80-91bf-24dda75a4e89 | Lateral Link / Dogbone (Chassis Bearing) | 5c1b1de7-a639-4d80-91bf-24dda75a4e89 | TRUE | TRUE | TRUE | TRUE | TRUE | TRUE | DOGBONE
60 | 930E-5 | Iron Forms |  | DOGBONE | Lateral Link / Dogbone (Chassis Bearing) | CRITICAL | 3 | Rework/replace dogbone bearings. | Defect Task |  |  |  | Lateral Link / Dogbone (Chassis Bearing) | 5c1b1de7-a639-4d80-91bf-24dda75a4e89 | #N/A | 4000 | Defect Task |  |  |  | Lateral Link / Dogbone (Chassis Bearing) | 5c1b1de7-a639-4d80-91bf-24dda75a4e89 | TRUE | TRUE | TRUE | TRUE | TRUE | TRUE | DOGBONE
60 | 930E-5 | Iron Forms |  | DOGBONE | Lateral Link / Dogbone (Chassis Bearing) | CRITICAL | 4 | Check the grease lines and supply to the dogbone bearings. | Defect Task |  |  |  | Lateral Link / Dogbone (Chassis Bearing) | 5c1b1de7-a639-4d80-91bf-24dda75a4e89 | #N/A | 4000 | Defect Task |  |  |  | Lateral Link / Dogbone (Chassis Bearing) | 5c1b1de7-a639-4d80-91bf-24dda75a4e89 | TRUE | TRUE | TRUE | TRUE | TRUE | TRUE | DOGBONE
60 | 930E-5 | Iron Forms |  | DOGBONE | Lateral Link / Dogbone (Rear Axle Bearing) | CAUTION | 1 | Measure Lateral Link / Dogbone (Rear Axle Bearing). | CBM Automatic 1 | Lateral Link / Dogbone (Rear Axle Bearing) | Operational_Check | 386a9060-ad2e-4d6a-a239-17134e5a5b34 | Lateral Link / Dogbone (Rear Axle Bearing) | 386a9060-ad2e-4d6a-a239-17134e5a5b34 | 4000 | 4000 | CBM Automatic 1 | Lateral Link / Dogbone (Rear Axle Bearing) | Operational_Check | 386a9060-ad2e-4d6a-a239-17134e5a5b34 | Lateral Link / Dogbone (Rear Axle Bearing) | 386a9060-ad2e-4d6a-a239-17134e5a5b34 | TRUE | TRUE | TRUE | TRUE | TRUE | TRUE | DOGBONE
60 | 930E-5 | Iron Forms |  | DOGBONE | Lateral Link / Dogbone (Rear Axle Bearing) | CAUTION | 2 | Measure Lateral Link / Dogbone (Chassis Bearing). | CBM Automatic 1 | Lateral Link / Dogbone (Chassis Bearing) | Operational_Check | 5c1b1de7-a639-4d80-91bf-24dda75a4e89 | Lateral Link / Dogbone (Rear Axle Bearing) | 386a9060-ad2e-4d6a-a239-17134e5a5b34 | 4000 | 4000 | CBM Automatic 1 | Lateral Link / Dogbone (Chassis Bearing) | Operational_Check | 5c1b1de7-a639-4d80-91bf-24dda75a4e89 | Lateral Link / Dogbone (Rear Axle Bearing) | 386a9060-ad2e-4d6a-a239-17134e5a5b34 | TRUE | TRUE | TRUE | TRUE | TRUE | TRUE | DOGBONE
60 | 930E-5 | Iron Forms |  | DOGBONE | Lateral Link / Dogbone (Rear Axle Bearing) | CAUTION | 3 | Check the grease lines and supply to the dogbone bearings. | Defect Task |  |  |  | Lateral Link / Dogbone (Rear Axle Bearing) | 386a9060-ad2e-4d6a-a239-17134e5a5b34 | #N/A | 4000 | Defect Task |  |  |  | Lateral Link / Dogbone (Rear Axle Bearing) | 386a9060-ad2e-4d6a-a239-17134e5a5b34 | TRUE | TRUE | TRUE | TRUE | TRUE | TRUE | DOGBONE
60 | 930E-5 | Iron Forms |  | DOGBONE | Lateral Link / Dogbone (Rear Axle Bearing) | CRITICAL | 1 | Measure Lateral Link / Dogbone (Rear Axle Bearing). | CBM Automatic 1 | Lateral Link / Dogbone (Rear Axle Bearing) | Operational_Check | 386a9060-ad2e-4d6a-a239-17134e5a5b34 | Lateral Link / Dogbone (Rear Axle Bearing) | 386a9060-ad2e-4d6a-a239-17134e5a5b34 | 4000 | 4000 | CBM Automatic 1 | Lateral Link / Dogbone (Rear Axle Bearing) | Operational_Check | 386a9060-ad2e-4d6a-a239-17134e5a5b34 | Lateral Link / Dogbone (Rear Axle Bearing) | 386a9060-ad2e-4d6a-a239-17134e5a5b34 | TRUE | TRUE | TRUE | TRUE | TRUE | TRUE | DOGBONE
60 | 930E-5 | Iron Forms |  | DOGBONE | Lateral Link / Dogbone (Rear Axle Bearing) | CRITICAL | 2 | Measure Lateral Link / Dogbone (Chassis Bearing). | CBM Automatic 1 | Lateral Link / Dogbone (Chassis Bearing) | Operational_Check | 5c1b1de7-a639-4d80-91bf-24dda75a4e89 | Lateral Link / Dogbone (Rear Axle Bearing) | 386a9060-ad2e-4d6a-a239-17134e5a5b34 | 4000 | 4000 | CBM Automatic 1 | Lateral Link / Dogbone (Chassis Bearing) | Operational_Check | 5c1b1de7-a639-4d80-91bf-24dda75a4e89 | Lateral Link / Dogbone (Rear Axle Bearing) | 386a9060-ad2e-4d6a-a239-17134e5a5b34 | TRUE | TRUE | TRUE | TRUE | TRUE | TRUE | DOGBONE
60 | 930E-5 | Iron Forms |  | DOGBONE | Lateral Link / Dogbone (Rear Axle Bearing) | CRITICAL | 3 | Rework/replace dogbone bearings. | Defect Task |  |  |  | Lateral Link / Dogbone (Rear Axle Bearing) | 386a9060-ad2e-4d6a-a239-17134e5a5b34 | #N/A | 4000 | Defect Task |  |  |  | Lateral Link / Dogbone (Rear Axle Bearing) | 386a9060-ad2e-4d6a-a239-17134e5a5b34 | TRUE | TRUE | TRUE | TRUE | TRUE | TRUE | DOGBONE
60 | 930E-5 | Iron Forms |  | DOGBONE | Lateral Link / Dogbone (Rear Axle Bearing) | CRITICAL | 4 | Check the grease lines and supply to the dogbone bearings. | Defect Task |  |  |  | Lateral Link / Dogbone (Rear Axle Bearing) | 386a9060-ad2e-4d6a-a239-17134e5a5b34 | #N/A | 4000 | Defect Task |  |  |  | Lateral Link / Dogbone (Rear Axle Bearing) | 386a9060-ad2e-4d6a-a239-17134e5a5b34 | TRUE | TRUE | TRUE | TRUE | TRUE | TRUE | DOGBONE
60 | 930E-5 | Iron Forms |  | TIE ROD ASSEMBLY | POS 5 - Tie Rod | CAUTION | 1 | Measure POS 5 - Tie Rod. | CBM Automatic 1 | POS 5 - Tie Rod | Operational_Check | 60f0282f-b8be-489f-ac9d-66a5991d3305 | POS 5 - Tie Rod | 60f0282f-b8be-489f-ac9d-66a5991d3305 | 4000 | 4000 | CBM Automatic 1 | POS 5 - Tie Rod | Operational_Check | 60f0282f-b8be-489f-ac9d-66a5991d3305 | POS 5 - Tie Rod | 60f0282f-b8be-489f-ac9d-66a5991d3305 | TRUE | TRUE | TRUE | TRUE | TRUE | TRUE | TIE ROD ASSEMBLY
60 | 930E-5 | Iron Forms |  | TIE ROD ASSEMBLY | POS 5 - Tie Rod | CAUTION | 2 | Measure POS 6 - Tie Rod. | CBM Automatic 1 | POS 6 - Tie Rod | Operational_Check | 83381de9-e26b-4a9f-8b01-9e508e62b034 | POS 5 - Tie Rod | 60f0282f-b8be-489f-ac9d-66a5991d3305 | 4000 | 4000 | CBM Automatic 1 | POS 6 - Tie Rod | Operational_Check | 83381de9-e26b-4a9f-8b01-9e508e62b034 | POS 5 - Tie Rod | 60f0282f-b8be-489f-ac9d-66a5991d3305 | TRUE | TRUE | TRUE | TRUE | TRUE | TRUE | TIE ROD ASSEMBLY
60 | 930E-5 | Iron Forms |  | TIE ROD ASSEMBLY | POS 5 - Tie Rod | CAUTION | 3 | Check the grease line and supply to the steering pin. | Defect Task |  |  |  | POS 5 - Tie Rod | 60f0282f-b8be-489f-ac9d-66a5991d3305 | #N/A | 4000 | Defect Task |  |  |  | POS 5 - Tie Rod | 60f0282f-b8be-489f-ac9d-66a5991d3305 | TRUE | TRUE | TRUE | TRUE | TRUE | TRUE | TIE ROD ASSEMBLY
60 | 930E-5 | Iron Forms |  | TIE ROD ASSEMBLY | POS 5 - Tie Rod | CRITICAL | 1 | Confirm steering system is safe to operated. | Defect Task |  |  |  | POS 5 - Tie Rod | 60f0282f-b8be-489f-ac9d-66a5991d3305 | #N/A | 4000 | Defect Task |  |  |  | POS 5 - Tie Rod | 60f0282f-b8be-489f-ac9d-66a5991d3305 | TRUE | TRUE | TRUE | TRUE | TRUE | TRUE | TIE ROD ASSEMBLY
60 | 930E-5 | Iron Forms |  | TIE ROD ASSEMBLY | POS 5 - Tie Rod | CRITICAL | 2 | Measure POS 5 - Tie Rod. | CBM Automatic 1 | POS 5 - Tie Rod | Operational_Check | 60f0282f-b8be-489f-ac9d-66a5991d3305 | POS 5 - Tie Rod | 60f0282f-b8be-489f-ac9d-66a5991d3305 | 4000 | 4000 | CBM Automatic 1 | POS 5 - Tie Rod | Operational_Check | 60f0282f-b8be-489f-ac9d-66a5991d3305 | POS 5 - Tie Rod | 60f0282f-b8be-489f-ac9d-66a5991d3305 | TRUE | TRUE | TRUE | TRUE | TRUE | TRUE | TIE ROD ASSEMBLY
60 | 930E-5 | Iron Forms |  | TIE ROD ASSEMBLY | POS 5 - Tie Rod | CRITICAL | 3 | Measure POS 6 - Tie Rod. | CBM Automatic 1 | POS 6 - Tie Rod | Operational_Check | 83381de9-e26b-4a9f-8b01-9e508e62b034 | POS 5 - Tie Rod | 60f0282f-b8be-489f-ac9d-66a5991d3305 | 4000 | 4000 | CBM Automatic 1 | POS 6 - Tie Rod | Operational_Check | 83381de9-e26b-4a9f-8b01-9e508e62b034 | POS 5 - Tie Rod | 60f0282f-b8be-489f-ac9d-66a5991d3305 | TRUE | TRUE | TRUE | TRUE | TRUE | TRUE | TIE ROD ASSEMBLY
60 | 930E-5 | Iron Forms |  | TIE ROD ASSEMBLY | POS 5 - Tie Rod | CRITICAL | 4 | Replace steering pin and bushes. | Defect Task |  |  |  | POS 5 - Tie Rod | 60f0282f-b8be-489f-ac9d-66a5991d3305 | #N/A | 4000 | Defect Task |  |  |  | POS 5 - Tie Rod | 60f0282f-b8be-489f-ac9d-66a5991d3305 | TRUE | TRUE | TRUE | TRUE | TRUE | TRUE | TIE ROD ASSEMBLY
60 | 930E-5 | Iron Forms |  | TIE ROD ASSEMBLY | POS 6 - Tie Rod | CAUTION | 1 | Measure POS 5 - Tie Rod. | CBM Automatic 1 | POS 5 - Tie Rod | Operational_Check | 60f0282f-b8be-489f-ac9d-66a5991d3305 | POS 6 - Tie Rod | 83381de9-e26b-4a9f-8b01-9e508e62b034 | 4000 | 4000 | CBM Automatic 1 | POS 5 - Tie Rod | Operational_Check | 60f0282f-b8be-489f-ac9d-66a5991d3305 | POS 6 - Tie Rod | 83381de9-e26b-4a9f-8b01-9e508e62b034 | TRUE | TRUE | TRUE | TRUE | TRUE | TRUE | TIE ROD ASSEMBLY
60 | 930E-5 | Iron Forms |  | TIE ROD ASSEMBLY | POS 6 - Tie Rod | CAUTION | 2 | Measure POS 6 - Tie Rod. | CBM Automatic 1 | POS 6 - Tie Rod | Operational_Check | 83381de9-e26b-4a9f-8b01-9e508e62b034 | POS 6 - Tie Rod | 83381de9-e26b-4a9f-8b01-9e508e62b034 | 4000 | 4000 | CBM Automatic 1 | POS 6 - Tie Rod | Operational_Check | 83381de9-e26b-4a9f-8b01-9e508e62b034 | POS 6 - Tie Rod | 83381de9-e26b-4a9f-8b01-9e508e62b034 | TRUE | TRUE | TRUE | TRUE | TRUE | TRUE | TIE ROD ASSEMBLY
60 | 930E-5 | Iron Forms |  | TIE ROD ASSEMBLY | POS 6 - Tie Rod | CAUTION | 3 | Check the grease line and supply to the steering pin. | Defect Task |  |  |  | POS 6 - Tie Rod | 83381de9-e26b-4a9f-8b01-9e508e62b034 | #N/A | 4000 | Defect Task |  |  |  | POS 6 - Tie Rod | 83381de9-e26b-4a9f-8b01-9e508e62b034 | TRUE | TRUE | TRUE | TRUE | TRUE | TRUE | TIE ROD ASSEMBLY
60 | 930E-5 | Iron Forms |  | TIE ROD ASSEMBLY | POS 6 - Tie Rod | CRITICAL | 1 | Confirm steering system is safe to operated. | Defect Task |  |  |  | POS 6 - Tie Rod | 83381de9-e26b-4a9f-8b01-9e508e62b034 | #N/A | 4000 | Defect Task |  |  |  | POS 6 - Tie Rod | 83381de9-e26b-4a9f-8b01-9e508e62b034 | TRUE | TRUE | TRUE | TRUE | TRUE | TRUE | TIE ROD ASSEMBLY
60 | 930E-5 | Iron Forms |  | TIE ROD ASSEMBLY | POS 6 - Tie Rod | CRITICAL | 2 | Measure POS 5 - Tie Rod. | CBM Automatic 1 | POS 5 - Tie Rod | Operational_Check | 60f0282f-b8be-489f-ac9d-66a5991d3305 | POS 6 - Tie Rod | 83381de9-e26b-4a9f-8b01-9e508e62b034 | 4000 | 4000 | CBM Automatic 1 | POS 5 - Tie Rod | Operational_Check | 60f0282f-b8be-489f-ac9d-66a5991d3305 | POS 6 - Tie Rod | 83381de9-e26b-4a9f-8b01-9e508e62b034 | TRUE | TRUE | TRUE | TRUE | TRUE | TRUE | TIE ROD ASSEMBLY
60 | 930E-5 | Iron Forms |  | TIE ROD ASSEMBLY | POS 6 - Tie Rod | CRITICAL | 3 | Measure POS 6 - Tie Rod. | CBM Automatic 1 | POS 6 - Tie Rod | Operational_Check | 83381de9-e26b-4a9f-8b01-9e508e62b034 | POS 6 - Tie Rod | 83381de9-e26b-4a9f-8b01-9e508e62b034 | 4000 | 4000 | CBM Automatic 1 | POS 6 - Tie Rod | Operational_Check | 83381de9-e26b-4a9f-8b01-9e508e62b034 | POS 6 - Tie Rod | 83381de9-e26b-4a9f-8b01-9e508e62b034 | TRUE | TRUE | TRUE | TRUE | TRUE | TRUE | TIE ROD ASSEMBLY
60 | 930E-5 | Iron Forms |  | TIE ROD ASSEMBLY | POS 6 - Tie Rod | CRITICAL | 4 | Replace steering pin and bushes. | Defect Task |  |  |  | POS 6 - Tie Rod | 83381de9-e26b-4a9f-8b01-9e508e62b034 | #N/A | 4000 | Defect Task |  |  |  | POS 6 - Tie Rod | 83381de9-e26b-4a9f-8b01-9e508e62b034 | TRUE | TRUE | TRUE | TRUE | TRUE | TRUE | TIE ROD ASSEMBLY
60 | 930E-5 | Iron Forms |  | TURBO HP FRONT LEFT | HP Turbocharger Front Left (Leaks Visual Inspect) | CAUTION | 1 | Check HP Front Left turbo for indication of leaks. | Condition Rating with Photo | HP Turbocharger Front Left (Leaks Visual Inspect) | Engine_Section | d192c265-8cfd-4c91-8165-7af252797634 | HP Turbocharger Front Left (Leaks Visual Inspect) | d192c265-8cfd-4c91-8165-7af252797634 | 4000 | 4000 | Condition Rating with Photo | HP Turbocharger Front Left (Leaks Visual Inspect) | Engine_Section | d192c265-8cfd-4c91-8165-7af252797634 | HP Turbocharger Front Left (Leaks Visual Inspect) | d192c265-8cfd-4c91-8165-7af252797634 | TRUE | TRUE | TRUE | TRUE | TRUE | TRUE | TURBO HP FRONT LEFT
60 | 930E-5 | Iron Forms |  | TURBO HP FRONT LEFT | HP Turbocharger Front Left (Leaks Visual Inspect) | CAUTION | 2 | Check HP Front Left turbo for appearances of soot If there is the appearance of soot, notify supervisor to schedule in further investigation. | Defect Task |  |  |  | HP Turbocharger Front Left (Leaks Visual Inspect) | d192c265-8cfd-4c91-8165-7af252797634 | #N/A | 4000 | Defect Task |  |  |  | HP Turbocharger Front Left (Leaks Visual Inspect) | d192c265-8cfd-4c91-8165-7af252797634 | TRUE | TRUE | TRUE | TRUE | TRUE | TRUE | TURBO HP FRONT LEFT
60 | 930E-5 | Iron Forms |  | TURBO HP FRONT LEFT | HP Turbocharger Front Left (Leaks Visual Inspect) | CAUTION | 3 | Check engine for any oil leaks. | Condition Rating with Photo | Engine Oil Leaks | Engine_Section | 64fa639d-af42-490e-a138-539455ab36e2 | HP Turbocharger Front Left (Leaks Visual Inspect) | d192c265-8cfd-4c91-8165-7af252797634 | 4000 | 4000 | Condition Rating with Photo | Engine Oil Leaks | Engine_Section | 64fa639d-af42-490e-a138-539455ab36e2 | HP Turbocharger Front Left (Leaks Visual Inspect) | d192c265-8cfd-4c91-8165-7af252797634 | TRUE | TRUE | TRUE | TRUE | TRUE | TRUE | TURBO HP FRONT LEFT
60 | 930E-5 | Iron Forms |  | TURBO HP FRONT LEFT | HP Turbocharger Front Left (Leaks Visual Inspect) | CAUTION | 4 | Check engine for any coolant leaks. | Condition Rating with Photo | Engine Coolant Leaks | Engine_Section | 950919a2-7491-4180-925c-d6bef11fd222 | HP Turbocharger Front Left (Leaks Visual Inspect) | d192c265-8cfd-4c91-8165-7af252797634 | 4000 | 4000 | Condition Rating with Photo | Engine Coolant Leaks | Engine_Section | 950919a2-7491-4180-925c-d6bef11fd222 | HP Turbocharger Front Left (Leaks Visual Inspect) | d192c265-8cfd-4c91-8165-7af252797634 | TRUE | TRUE | TRUE | TRUE | TRUE | TRUE | TURBO HP FRONT LEFT
60 | 930E-5 | Iron Forms |  | TURBO HP FRONT LEFT | HP Turbocharger Front Left (Leaks Visual Inspect) | CAUTION | 5 | Confirm machine is safe to operate and there is no fire risk. | Defect Task |  |  |  | HP Turbocharger Front Left (Leaks Visual Inspect) | d192c265-8cfd-4c91-8165-7af252797634 | #N/A | 4000 | Defect Task |  |  |  | HP Turbocharger Front Left (Leaks Visual Inspect) | d192c265-8cfd-4c91-8165-7af252797634 | TRUE | TRUE | TRUE | TRUE | TRUE | TRUE | TURBO HP FRONT LEFT
60 | 930E-5 | Iron Forms |  | TURBO HP FRONT LEFT | HP Turbocharger Front Left (Leaks Visual Inspect) | CRITICAL | 1 | Replace turbo. | Defect Task |  |  |  | HP Turbocharger Front Left (Leaks Visual Inspect) | d192c265-8cfd-4c91-8165-7af252797634 | #N/A | 4000 | Defect Task |  |  |  | HP Turbocharger Front Left (Leaks Visual Inspect) | d192c265-8cfd-4c91-8165-7af252797634 | TRUE | TRUE | TRUE | TRUE | TRUE | TRUE | TURBO HP FRONT LEFT
60 | 930E-5 | Iron Forms |  | TURBO HP FRONT RIGHT | HP Turbocharger Front Right (Leaks Visual Inspect) | CAUTION | 1 | Check HP Front Right turbo for indication of leaks. | Condition Rating with Photo | HP Turbocharger Front Right (Leaks Visual Inspect) | Engine_Section | 093e2734-e736-4348-ba92-9122369045b7 | HP Turbocharger Front Right (Leaks Visual Inspect) | 093e2734-e736-4348-ba92-9122369045b7 | 4000 | 4000 | Condition Rating with Photo | HP Turbocharger Front Right (Leaks Visual Inspect) | Engine_Section | 093e2734-e736-4348-ba92-9122369045b7 | HP Turbocharger Front Right (Leaks Visual Inspect) | 093e2734-e736-4348-ba92-9122369045b7 | TRUE | TRUE | TRUE | TRUE | TRUE | TRUE | TURBO HP FRONT RIGHT
60 | 930E-5 | Iron Forms |  | TURBO HP FRONT RIGHT | HP Turbocharger Front Right (Leaks Visual Inspect) | CAUTION | 2 | Check HP Front Right turbo for appearances of soot If there is the appearance of soot, notify supervisor to schedule in further investigation. | Defect Task |  |  |  | HP Turbocharger Front Right (Leaks Visual Inspect) | 093e2734-e736-4348-ba92-9122369045b7 | #N/A | 4000 | Defect Task |  |  |  | HP Turbocharger Front Right (Leaks Visual Inspect) | 093e2734-e736-4348-ba92-9122369045b7 | TRUE | TRUE | TRUE | TRUE | TRUE | TRUE | TURBO HP FRONT RIGHT
60 | 930E-5 | Iron Forms |  | TURBO HP FRONT RIGHT | HP Turbocharger Front Right (Leaks Visual Inspect) | CAUTION | 3 | Check engine for any oil leaks. | Condition Rating with Photo | Engine Oil Leaks | Engine_Section | 64fa639d-af42-490e-a138-539455ab36e2 | HP Turbocharger Front Right (Leaks Visual Inspect) | 093e2734-e736-4348-ba92-9122369045b7 | 4000 | 4000 | Condition Rating with Photo | Engine Oil Leaks | Engine_Section | 64fa639d-af42-490e-a138-539455ab36e2 | HP Turbocharger Front Right (Leaks Visual Inspect) | 093e2734-e736-4348-ba92-9122369045b7 | TRUE | TRUE | TRUE | TRUE | TRUE | TRUE | TURBO HP FRONT RIGHT
60 | 930E-5 | Iron Forms |  | TURBO HP FRONT RIGHT | HP Turbocharger Front Right (Leaks Visual Inspect) | CAUTION | 4 | Check engine for any coolant leaks. | Condition Rating with Photo | Engine Coolant Leaks | Engine_Section | 950919a2-7491-4180-925c-d6bef11fd222 | HP Turbocharger Front Right (Leaks Visual Inspect) | 093e2734-e736-4348-ba92-9122369045b7 | 4000 | 4000 | Condition Rating with Photo | Engine Coolant Leaks | Engine_Section | 950919a2-7491-4180-925c-d6bef11fd222 | HP Turbocharger Front Right (Leaks Visual Inspect) | 093e2734-e736-4348-ba92-9122369045b7 | TRUE | TRUE | TRUE | TRUE | TRUE | TRUE | TURBO HP FRONT RIGHT
60 | 930E-5 | Iron Forms |  | TURBO HP FRONT RIGHT | HP Turbocharger Front Right (Leaks Visual Inspect) | CAUTION | 5 | Confirm machine is safe to operate and there is no fire risk. | Defect Task |  |  |  | HP Turbocharger Front Right (Leaks Visual Inspect) | 093e2734-e736-4348-ba92-9122369045b7 | #N/A | 4000 | Defect Task |  |  |  | HP Turbocharger Front Right (Leaks Visual Inspect) | 093e2734-e736-4348-ba92-9122369045b7 | TRUE | TRUE | TRUE | TRUE | TRUE | TRUE | TURBO HP FRONT RIGHT
60 | 930E-5 | Iron Forms |  | TURBO HP FRONT RIGHT | HP Turbocharger Front Right (Leaks Visual Inspect) | CRITICAL | 1 | Replace turbo. | Defect Task |  |  |  | HP Turbocharger Front Right (Leaks Visual Inspect) | 093e2734-e736-4348-ba92-9122369045b7 | #N/A | 4000 | Defect Task |  |  |  | HP Turbocharger Front Right (Leaks Visual Inspect) | 093e2734-e736-4348-ba92-9122369045b7 | TRUE | TRUE | TRUE | TRUE | TRUE | TRUE | TURBO HP FRONT RIGHT
60 | 930E-5 | Iron Forms |  | TURBO HP REAR LEFT | HP Turbocharger Rear Left (Leaks Visual Inspect) | CAUTION | 1 | Check HP Rear Left turbo for indication of leaks. | Condition Rating with Photo | HP Turbocharger Rear Left (Leaks Visual Inspect) | Engine_Section | e64b7db7-9c6c-4af7-87ca-35ae21ffe713 | HP Turbocharger Rear Left (Leaks Visual Inspect) | e64b7db7-9c6c-4af7-87ca-35ae21ffe713 | 4000 | 4000 | Condition Rating with Photo | HP Turbocharger Rear Left (Leaks Visual Inspect) | Engine_Section | e64b7db7-9c6c-4af7-87ca-35ae21ffe713 | HP Turbocharger Rear Left (Leaks Visual Inspect) | e64b7db7-9c6c-4af7-87ca-35ae21ffe713 | TRUE | TRUE | TRUE | TRUE | TRUE | TRUE | TURBO HP REAR LEFT
60 | 930E-5 | Iron Forms |  | TURBO HP REAR LEFT | HP Turbocharger Rear Left (Leaks Visual Inspect) | CAUTION | 2 | Check HP Rear Left turbo for appearances of soot If there is the appearance of soot, notify supervisor to schedule in further investigation. | Defect Task |  |  |  | HP Turbocharger Rear Left (Leaks Visual Inspect) | e64b7db7-9c6c-4af7-87ca-35ae21ffe713 | #N/A | 4000 | Defect Task |  |  |  | HP Turbocharger Rear Left (Leaks Visual Inspect) | e64b7db7-9c6c-4af7-87ca-35ae21ffe713 | TRUE | TRUE | TRUE | TRUE | TRUE | TRUE | TURBO HP REAR LEFT
60 | 930E-5 | Iron Forms |  | TURBO HP REAR LEFT | HP Turbocharger Rear Left (Leaks Visual Inspect) | CAUTION | 3 | Check engine for any oil leaks. | Condition Rating with Photo | Engine Oil Leaks | Engine_Section | 64fa639d-af42-490e-a138-539455ab36e2 | HP Turbocharger Rear Left (Leaks Visual Inspect) | e64b7db7-9c6c-4af7-87ca-35ae21ffe713 | 4000 | 4000 | Condition Rating with Photo | Engine Oil Leaks | Engine_Section | 64fa639d-af42-490e-a138-539455ab36e2 | HP Turbocharger Rear Left (Leaks Visual Inspect) | e64b7db7-9c6c-4af7-87ca-35ae21ffe713 | TRUE | TRUE | TRUE | TRUE | TRUE | TRUE | TURBO HP REAR LEFT
60 | 930E-5 | Iron Forms |  | TURBO HP REAR LEFT | HP Turbocharger Rear Left (Leaks Visual Inspect) | CAUTION | 4 | Check engine for any coolant leaks. | Condition Rating with Photo | Engine Coolant Leaks | Engine_Section | 950919a2-7491-4180-925c-d6bef11fd222 | HP Turbocharger Rear Left (Leaks Visual Inspect) | e64b7db7-9c6c-4af7-87ca-35ae21ffe713 | 4000 | 4000 | Condition Rating with Photo | Engine Coolant Leaks | Engine_Section | 950919a2-7491-4180-925c-d6bef11fd222 | HP Turbocharger Rear Left (Leaks Visual Inspect) | e64b7db7-9c6c-4af7-87ca-35ae21ffe713 | TRUE | TRUE | TRUE | TRUE | TRUE | TRUE | TURBO HP REAR LEFT
60 | 930E-5 | Iron Forms |  | TURBO HP REAR LEFT | HP Turbocharger Rear Left (Leaks Visual Inspect) | CAUTION | 5 | Confirm machine is safe to operate and there is no fire risk. | Defect Task |  |  |  | HP Turbocharger Rear Left (Leaks Visual Inspect) | e64b7db7-9c6c-4af7-87ca-35ae21ffe713 | #N/A | 4000 | Defect Task |  |  |  | HP Turbocharger Rear Left (Leaks Visual Inspect) | e64b7db7-9c6c-4af7-87ca-35ae21ffe713 | TRUE | TRUE | TRUE | TRUE | TRUE | TRUE | TURBO HP REAR LEFT
60 | 930E-5 | Iron Forms |  | TURBO HP REAR LEFT | HP Turbocharger Rear Left (Leaks Visual Inspect) | CRITICAL | 1 | Replace turbo. | Defect Task |  |  |  | HP Turbocharger Rear Left (Leaks Visual Inspect) | e64b7db7-9c6c-4af7-87ca-35ae21ffe713 | #N/A | 4000 | Defect Task |  |  |  | HP Turbocharger Rear Left (Leaks Visual Inspect) | e64b7db7-9c6c-4af7-87ca-35ae21ffe713 | TRUE | TRUE | TRUE | TRUE | TRUE | TRUE | TURBO HP REAR LEFT
60 | 930E-5 | Iron Forms |  | TURBO HP REAR RIGHT | HP Turbocharger Rear Right (Leaks Visual Inspect) | CAUTION | 1 | Check HP Rear Right turbo for indication of leaks. | Condition Rating with Photo | HP Turbocharger Rear Right (Leaks Visual Inspect) | Engine_Section | ca2867c2-c013-4a84-a415-a0c4d1ed29e3 | HP Turbocharger Rear Right (Leaks Visual Inspect) | ca2867c2-c013-4a84-a415-a0c4d1ed29e3 | 4000 | 4000 | Condition Rating with Photo | HP Turbocharger Rear Right (Leaks Visual Inspect) | Engine_Section | ca2867c2-c013-4a84-a415-a0c4d1ed29e3 | HP Turbocharger Rear Right (Leaks Visual Inspect) | ca2867c2-c013-4a84-a415-a0c4d1ed29e3 | TRUE | TRUE | TRUE | TRUE | TRUE | TRUE | TURBO HP REAR RIGHT
60 | 930E-5 | Iron Forms |  | TURBO HP REAR RIGHT | HP Turbocharger Rear Right (Leaks Visual Inspect) | CAUTION | 2 | Check HP Rear Right turbo for appearances of soot If there is the appearance of soot, notify supervisor to schedule in further investigation. | Defect Task |  |  |  | HP Turbocharger Rear Right (Leaks Visual Inspect) | ca2867c2-c013-4a84-a415-a0c4d1ed29e3 | #N/A | 4000 | Defect Task |  |  |  | HP Turbocharger Rear Right (Leaks Visual Inspect) | ca2867c2-c013-4a84-a415-a0c4d1ed29e3 | TRUE | TRUE | TRUE | TRUE | TRUE | TRUE | TURBO HP REAR RIGHT
60 | 930E-5 | Iron Forms |  | TURBO HP REAR RIGHT | HP Turbocharger Rear Right (Leaks Visual Inspect) | CAUTION | 3 | Check engine for any oil leaks. | Condition Rating with Photo | Engine Oil Leaks | Engine_Section | 64fa639d-af42-490e-a138-539455ab36e2 | HP Turbocharger Rear Right (Leaks Visual Inspect) | ca2867c2-c013-4a84-a415-a0c4d1ed29e3 | 4000 | 4000 | Condition Rating with Photo | Engine Oil Leaks | Engine_Section | 64fa639d-af42-490e-a138-539455ab36e2 | HP Turbocharger Rear Right (Leaks Visual Inspect) | ca2867c2-c013-4a84-a415-a0c4d1ed29e3 | TRUE | TRUE | TRUE | TRUE | TRUE | TRUE | TURBO HP REAR RIGHT
60 | 930E-5 | Iron Forms |  | TURBO HP REAR RIGHT | HP Turbocharger Rear Right (Leaks Visual Inspect) | CAUTION | 4 | Check engine for any coolant leaks. | Condition Rating with Photo | Engine Coolant Leaks | Engine_Section | 950919a2-7491-4180-925c-d6bef11fd222 | HP Turbocharger Rear Right (Leaks Visual Inspect) | ca2867c2-c013-4a84-a415-a0c4d1ed29e3 | 4000 | 4000 | Condition Rating with Photo | Engine Coolant Leaks | Engine_Section | 950919a2-7491-4180-925c-d6bef11fd222 | HP Turbocharger Rear Right (Leaks Visual Inspect) | ca2867c2-c013-4a84-a415-a0c4d1ed29e3 | TRUE | TRUE | TRUE | TRUE | TRUE | TRUE | TURBO HP REAR RIGHT
60 | 930E-5 | Iron Forms |  | TURBO HP REAR RIGHT | HP Turbocharger Rear Right (Leaks Visual Inspect) | CAUTION | 5 | Confirm machine is safe to operate and there is no fire risk. | Defect Task |  |  |  | HP Turbocharger Rear Right (Leaks Visual Inspect) | ca2867c2-c013-4a84-a415-a0c4d1ed29e3 | #N/A | 4000 | Defect Task |  |  |  | HP Turbocharger Rear Right (Leaks Visual Inspect) | ca2867c2-c013-4a84-a415-a0c4d1ed29e3 | TRUE | TRUE | TRUE | TRUE | TRUE | TRUE | TURBO HP REAR RIGHT
60 | 930E-5 | Iron Forms |  | TURBO HP REAR RIGHT | HP Turbocharger Rear Right (Leaks Visual Inspect) | CRITICAL | 1 | Replace turbo. | Defect Task |  |  |  | HP Turbocharger Rear Right (Leaks Visual Inspect) | ca2867c2-c013-4a84-a415-a0c4d1ed29e3 | #N/A | 4000 | Defect Task |  |  |  | HP Turbocharger Rear Right (Leaks Visual Inspect) | ca2867c2-c013-4a84-a415-a0c4d1ed29e3 | TRUE | TRUE | TRUE | TRUE | TRUE | TRUE | TURBO HP REAR RIGHT
60 | 930E-5 | Iron Forms |  | TURBO LP FRONT LEFT | LP Turbocharger Front Left (Leaks Visual Inspect) | CAUTION | 1 | Check LP Front Left turbo for indication of leaks. | Condition Rating with Photo | LP Turbocharger Front Left (Leaks Visual Inspect) | Engine_Section | 7adb3024-85c4-46d1-ae95-d83d4a12991c | LP Turbocharger Front Left (Leaks Visual Inspect) | 7adb3024-85c4-46d1-ae95-d83d4a12991c | 4000 | 4000 | Condition Rating with Photo | LP Turbocharger Front Left (Leaks Visual Inspect) | Engine_Section | 7adb3024-85c4-46d1-ae95-d83d4a12991c | LP Turbocharger Front Left (Leaks Visual Inspect) | 7adb3024-85c4-46d1-ae95-d83d4a12991c | TRUE | TRUE | TRUE | TRUE | TRUE | TRUE | TURBO LP FRONT LEFT
60 | 930E-5 | Iron Forms |  | TURBO LP FRONT LEFT | LP Turbocharger Front Left (Leaks Visual Inspect) | CAUTION | 2 | Check LP Front Left turbo for appearances of soot If there is the appearance of soot, notify supervisor to schedule in further investigation. | Defect Task |  |  |  | LP Turbocharger Front Left (Leaks Visual Inspect) | 7adb3024-85c4-46d1-ae95-d83d4a12991c | #N/A | 4000 | Defect Task |  |  |  | LP Turbocharger Front Left (Leaks Visual Inspect) | 7adb3024-85c4-46d1-ae95-d83d4a12991c | TRUE | TRUE | TRUE | TRUE | TRUE | TRUE | TURBO LP FRONT LEFT
60 | 930E-5 | Iron Forms |  | TURBO LP FRONT LEFT | LP Turbocharger Front Left (Leaks Visual Inspect) | CAUTION | 3 | Check engine for any oil leaks. | Condition Rating with Photo | Engine Oil Leaks | Engine_Section | 64fa639d-af42-490e-a138-539455ab36e2 | LP Turbocharger Front Left (Leaks Visual Inspect) | 7adb3024-85c4-46d1-ae95-d83d4a12991c | 4000 | 4000 | Condition Rating with Photo | Engine Oil Leaks | Engine_Section | 64fa639d-af42-490e-a138-539455ab36e2 | LP Turbocharger Front Left (Leaks Visual Inspect) | 7adb3024-85c4-46d1-ae95-d83d4a12991c | TRUE | TRUE | TRUE | TRUE | TRUE | TRUE | TURBO LP FRONT LEFT
60 | 930E-5 | Iron Forms |  | TURBO LP FRONT LEFT | LP Turbocharger Front Left (Leaks Visual Inspect) | CAUTION | 4 | Check engine for any coolant leaks. | Condition Rating with Photo | Engine Coolant Leaks | Engine_Section | 950919a2-7491-4180-925c-d6bef11fd222 | LP Turbocharger Front Left (Leaks Visual Inspect) | 7adb3024-85c4-46d1-ae95-d83d4a12991c | 4000 | 4000 | Condition Rating with Photo | Engine Coolant Leaks | Engine_Section | 950919a2-7491-4180-925c-d6bef11fd222 | LP Turbocharger Front Left (Leaks Visual Inspect) | 7adb3024-85c4-46d1-ae95-d83d4a12991c | TRUE | TRUE | TRUE | TRUE | TRUE | TRUE | TURBO LP FRONT LEFT
60 | 930E-5 | Iron Forms |  | TURBO LP FRONT LEFT | LP Turbocharger Front Left (Leaks Visual Inspect) | CAUTION | 5 | Confirm machine is safe to operate and there is no fire risk. | Defect Task |  |  |  | LP Turbocharger Front Left (Leaks Visual Inspect) | 7adb3024-85c4-46d1-ae95-d83d4a12991c | #N/A | 4000 | Defect Task |  |  |  | LP Turbocharger Front Left (Leaks Visual Inspect) | 7adb3024-85c4-46d1-ae95-d83d4a12991c | TRUE | TRUE | TRUE | TRUE | TRUE | TRUE | TURBO LP FRONT LEFT
60 | 930E-5 | Iron Forms |  | TURBO LP FRONT LEFT | LP Turbocharger Front Left (Leaks Visual Inspect) | CRITICAL | 1 | Replace turbo. | Defect Task |  |  |  | LP Turbocharger Front Left (Leaks Visual Inspect) | 7adb3024-85c4-46d1-ae95-d83d4a12991c | #N/A | 4000 | Defect Task |  |  |  | LP Turbocharger Front Left (Leaks Visual Inspect) | 7adb3024-85c4-46d1-ae95-d83d4a12991c | TRUE | TRUE | TRUE | TRUE | TRUE | TRUE | TURBO LP FRONT LEFT
60 | 930E-5 | Iron Forms |  | TURBO LP FRONT RIGHT | LP Turbocharger Front Right (Leaks Visual Inspect) | CAUTION | 1 | Check LP Front Right turbo for indication of leaks. | Condition Rating with Photo | LP Turbocharger Front Right (Leaks Visual Inspect) | Engine_Section | 1736212c-9383-4691-8306-d290f5123bcb | LP Turbocharger Front Right (Leaks Visual Inspect) | 1736212c-9383-4691-8306-d290f5123bcb | 4000 | 4000 | Condition Rating with Photo | LP Turbocharger Front Right (Leaks Visual Inspect) | Engine_Section | 1736212c-9383-4691-8306-d290f5123bcb | LP Turbocharger Front Right (Leaks Visual Inspect) | 1736212c-9383-4691-8306-d290f5123bcb | TRUE | TRUE | TRUE | TRUE | TRUE | TRUE | TURBO LP FRONT RIGHT
60 | 930E-5 | Iron Forms |  | TURBO LP FRONT RIGHT | LP Turbocharger Front Right (Leaks Visual Inspect) | CAUTION | 2 | Check LP Front Right turbo for appearances of soot If there is the appearance of soot, notify supervisor to schedule in further investigation. | Defect Task |  |  |  | LP Turbocharger Front Right (Leaks Visual Inspect) | 1736212c-9383-4691-8306-d290f5123bcb | #N/A | 4000 | Defect Task |  |  |  | LP Turbocharger Front Right (Leaks Visual Inspect) | 1736212c-9383-4691-8306-d290f5123bcb | TRUE | TRUE | TRUE | TRUE | TRUE | TRUE | TURBO LP FRONT RIGHT
60 | 930E-5 | Iron Forms |  | TURBO LP FRONT RIGHT | LP Turbocharger Front Right (Leaks Visual Inspect) | CAUTION | 3 | Check engine for any oil leaks. | Condition Rating with Photo | Engine Oil Leaks | Engine_Section | 64fa639d-af42-490e-a138-539455ab36e2 | LP Turbocharger Front Right (Leaks Visual Inspect) | 1736212c-9383-4691-8306-d290f5123bcb | 4000 | 4000 | Condition Rating with Photo | Engine Oil Leaks | Engine_Section | 64fa639d-af42-490e-a138-539455ab36e2 | LP Turbocharger Front Right (Leaks Visual Inspect) | 1736212c-9383-4691-8306-d290f5123bcb | TRUE | TRUE | TRUE | TRUE | TRUE | TRUE | TURBO LP FRONT RIGHT
60 | 930E-5 | Iron Forms |  | TURBO LP FRONT RIGHT | LP Turbocharger Front Right (Leaks Visual Inspect) | CAUTION | 4 | Check engine for any coolant leaks. | Condition Rating with Photo | Engine Coolant Leaks | Engine_Section | 950919a2-7491-4180-925c-d6bef11fd222 | LP Turbocharger Front Right (Leaks Visual Inspect) | 1736212c-9383-4691-8306-d290f5123bcb | 4000 | 4000 | Condition Rating with Photo | Engine Coolant Leaks | Engine_Section | 950919a2-7491-4180-925c-d6bef11fd222 | LP Turbocharger Front Right (Leaks Visual Inspect) | 1736212c-9383-4691-8306-d290f5123bcb | TRUE | TRUE | TRUE | TRUE | TRUE | TRUE | TURBO LP FRONT RIGHT
60 | 930E-5 | Iron Forms |  | TURBO LP FRONT RIGHT | LP Turbocharger Front Right (Leaks Visual Inspect) | CAUTION | 5 | Confirm machine is safe to operate and there is no fire risk. | Defect Task |  |  |  | LP Turbocharger Front Right (Leaks Visual Inspect) | 1736212c-9383-4691-8306-d290f5123bcb | #N/A | 4000 | Defect Task |  |  |  | LP Turbocharger Front Right (Leaks Visual Inspect) | 1736212c-9383-4691-8306-d290f5123bcb | TRUE | TRUE | TRUE | TRUE | TRUE | TRUE | TURBO LP FRONT RIGHT
60 | 930E-5 | Iron Forms |  | TURBO LP FRONT RIGHT | LP Turbocharger Front Right (Leaks Visual Inspect) | CRITICAL | 1 | Replace turbo. | Defect Task |  |  |  | LP Turbocharger Front Right (Leaks Visual Inspect) | 1736212c-9383-4691-8306-d290f5123bcb | #N/A | 4000 | Defect Task |  |  |  | LP Turbocharger Front Right (Leaks Visual Inspect) | 1736212c-9383-4691-8306-d290f5123bcb | TRUE | TRUE | TRUE | TRUE | TRUE | TRUE | TURBO LP FRONT RIGHT
60 | 930E-5 | Iron Forms |  | TURBO LP REAR LEFT | LP Turbocharger Rear Left (Leaks Visual Inspect) | CAUTION | 1 | Check LP Rear Left turbo for indication of leaks. | Condition Rating with Photo | LP Turbocharger Rear Left (Leaks Visual Inspect) | Engine_Section | 604e2877-8dde-4410-a5dd-17c728500f4a | LP Turbocharger Rear Left (Leaks Visual Inspect) | 604e2877-8dde-4410-a5dd-17c728500f4a | 4000 | 4000 | Condition Rating with Photo | LP Turbocharger Rear Left (Leaks Visual Inspect) | Engine_Section | 604e2877-8dde-4410-a5dd-17c728500f4a | LP Turbocharger Rear Left (Leaks Visual Inspect) | 604e2877-8dde-4410-a5dd-17c728500f4a | TRUE | TRUE | TRUE | TRUE | TRUE | TRUE | TURBO LP REAR LEFT
60 | 930E-5 | Iron Forms |  | TURBO LP REAR LEFT | LP Turbocharger Rear Left (Leaks Visual Inspect) | CAUTION | 2 | Check LP Rear Left turbo for appearances of soot If there is the appearance of soot, notify supervisor to schedule in further investigation. | Defect Task |  |  |  | LP Turbocharger Rear Left (Leaks Visual Inspect) | 604e2877-8dde-4410-a5dd-17c728500f4a | #N/A | 4000 | Defect Task |  |  |  | LP Turbocharger Rear Left (Leaks Visual Inspect) | 604e2877-8dde-4410-a5dd-17c728500f4a | TRUE | TRUE | TRUE | TRUE | TRUE | TRUE | TURBO LP REAR LEFT
60 | 930E-5 | Iron Forms |  | TURBO LP REAR LEFT | LP Turbocharger Rear Left (Leaks Visual Inspect) | CAUTION | 3 | Check engine for any oil leaks. | Condition Rating with Photo | Engine Oil Leaks | Engine_Section | 64fa639d-af42-490e-a138-539455ab36e2 | LP Turbocharger Rear Left (Leaks Visual Inspect) | 604e2877-8dde-4410-a5dd-17c728500f4a | 4000 | 4000 | Condition Rating with Photo | Engine Oil Leaks | Engine_Section | 64fa639d-af42-490e-a138-539455ab36e2 | LP Turbocharger Rear Left (Leaks Visual Inspect) | 604e2877-8dde-4410-a5dd-17c728500f4a | TRUE | TRUE | TRUE | TRUE | TRUE | TRUE | TURBO LP REAR LEFT
60 | 930E-5 | Iron Forms |  | TURBO LP REAR LEFT | LP Turbocharger Rear Left (Leaks Visual Inspect) | CAUTION | 4 | Check engine for any coolant leaks. | Condition Rating with Photo | Engine Coolant Leaks | Engine_Section | 950919a2-7491-4180-925c-d6bef11fd222 | LP Turbocharger Rear Left (Leaks Visual Inspect) | 604e2877-8dde-4410-a5dd-17c728500f4a | 4000 | 4000 | Condition Rating with Photo | Engine Coolant Leaks | Engine_Section | 950919a2-7491-4180-925c-d6bef11fd222 | LP Turbocharger Rear Left (Leaks Visual Inspect) | 604e2877-8dde-4410-a5dd-17c728500f4a | TRUE | TRUE | TRUE | TRUE | TRUE | TRUE | TURBO LP REAR LEFT
60 | 930E-5 | Iron Forms |  | TURBO LP REAR LEFT | LP Turbocharger Rear Left (Leaks Visual Inspect) | CAUTION | 5 | Confirm machine is safe to operate and there is no fire risk. | Defect Task |  |  |  | LP Turbocharger Rear Left (Leaks Visual Inspect) | 604e2877-8dde-4410-a5dd-17c728500f4a | #N/A | 4000 | Defect Task |  |  |  | LP Turbocharger Rear Left (Leaks Visual Inspect) | 604e2877-8dde-4410-a5dd-17c728500f4a | TRUE | TRUE | TRUE | TRUE | TRUE | TRUE | TURBO LP REAR LEFT
60 | 930E-5 | Iron Forms |  | TURBO LP REAR LEFT | LP Turbocharger Rear Left (Leaks Visual Inspect) | CRITICAL | 1 | Replace turbo. | Defect Task |  |  |  | LP Turbocharger Rear Left (Leaks Visual Inspect) | 604e2877-8dde-4410-a5dd-17c728500f4a | #N/A | 4000 | Defect Task |  |  |  | LP Turbocharger Rear Left (Leaks Visual Inspect) | 604e2877-8dde-4410-a5dd-17c728500f4a | TRUE | TRUE | TRUE | TRUE | TRUE | TRUE | TURBO LP REAR LEFT
60 | 930E-5 | Iron Forms |  | TURBO LP REAR RIGHT | LP Turbocharger Rear Right (Leaks Visual Inspect) | CAUTION | 1 | Check LP Rear Right turbo for indication of leaks. | Condition Rating with Photo | LP Turbocharger Rear Right (Leaks Visual Inspect) | Engine_Section | 9c856c04-bdbe-4da1-92f1-c814a2848eab | LP Turbocharger Rear Right (Leaks Visual Inspect) | 9c856c04-bdbe-4da1-92f1-c814a2848eab | 4000 | 4000 | Condition Rating with Photo | LP Turbocharger Rear Right (Leaks Visual Inspect) | Engine_Section | 9c856c04-bdbe-4da1-92f1-c814a2848eab | LP Turbocharger Rear Right (Leaks Visual Inspect) | 9c856c04-bdbe-4da1-92f1-c814a2848eab | TRUE | TRUE | TRUE | TRUE | TRUE | TRUE | TURBO LP REAR RIGHT
60 | 930E-5 | Iron Forms |  | TURBO LP REAR RIGHT | LP Turbocharger Rear Right (Leaks Visual Inspect) | CAUTION | 2 | Check LP Rear Right turbo for appearances of soot If there is the appearance of soot, notify supervisor to schedule in further investigation. | Defect Task |  |  |  | LP Turbocharger Rear Right (Leaks Visual Inspect) | 9c856c04-bdbe-4da1-92f1-c814a2848eab | #N/A | 4000 | Defect Task |  |  |  | LP Turbocharger Rear Right (Leaks Visual Inspect) | 9c856c04-bdbe-4da1-92f1-c814a2848eab | TRUE | TRUE | TRUE | TRUE | TRUE | TRUE | TURBO LP REAR RIGHT
60 | 930E-5 | Iron Forms |  | TURBO LP REAR RIGHT | LP Turbocharger Rear Right (Leaks Visual Inspect) | CAUTION | 3 | Check engine for any oil leaks. | Condition Rating with Photo | Engine Oil Leaks | Engine_Section | 64fa639d-af42-490e-a138-539455ab36e2 | LP Turbocharger Rear Right (Leaks Visual Inspect) | 9c856c04-bdbe-4da1-92f1-c814a2848eab | 4000 | 4000 | Condition Rating with Photo | Engine Oil Leaks | Engine_Section | 64fa639d-af42-490e-a138-539455ab36e2 | LP Turbocharger Rear Right (Leaks Visual Inspect) | 9c856c04-bdbe-4da1-92f1-c814a2848eab | TRUE | TRUE | TRUE | TRUE | TRUE | TRUE | TURBO LP REAR RIGHT
60 | 930E-5 | Iron Forms |  | TURBO LP REAR RIGHT | LP Turbocharger Rear Right (Leaks Visual Inspect) | CAUTION | 4 | Check engine for any coolant leaks. | Condition Rating with Photo | Engine Coolant Leaks | Engine_Section | 950919a2-7491-4180-925c-d6bef11fd222 | LP Turbocharger Rear Right (Leaks Visual Inspect) | 9c856c04-bdbe-4da1-92f1-c814a2848eab | 4000 | 4000 | Condition Rating with Photo | Engine Coolant Leaks | Engine_Section | 950919a2-7491-4180-925c-d6bef11fd222 | LP Turbocharger Rear Right (Leaks Visual Inspect) | 9c856c04-bdbe-4da1-92f1-c814a2848eab | TRUE | TRUE | TRUE | TRUE | TRUE | TRUE | TURBO LP REAR RIGHT
60 | 930E-5 | Iron Forms |  | TURBO LP REAR RIGHT | LP Turbocharger Rear Right (Leaks Visual Inspect) | CAUTION | 5 | Confirm machine is safe to operate and there is no fire risk. | Defect Task |  |  |  | LP Turbocharger Rear Right (Leaks Visual Inspect) | 9c856c04-bdbe-4da1-92f1-c814a2848eab | #N/A | 4000 | Defect Task |  |  |  | LP Turbocharger Rear Right (Leaks Visual Inspect) | 9c856c04-bdbe-4da1-92f1-c814a2848eab | TRUE | TRUE | TRUE | TRUE | TRUE | TRUE | TURBO LP REAR RIGHT
60 | 930E-5 | Iron Forms |  | TURBO LP REAR RIGHT | LP Turbocharger Rear Right (Leaks Visual Inspect) | CRITICAL | 1 | Replace turbo. | Defect Task |  |  |  | LP Turbocharger Rear Right (Leaks Visual Inspect) | 9c856c04-bdbe-4da1-92f1-c814a2848eab | #N/A | 4000 | Defect Task |  |  |  | LP Turbocharger Rear Right (Leaks Visual Inspect) | 9c856c04-bdbe-4da1-92f1-c814a2848eab | TRUE | TRUE | TRUE | TRUE | TRUE | TRUE | TURBO LP REAR RIGHT
60 | 930E-5 | Iron Forms |  | TURBO HP LEFT | HP Turbocharger Left (Leaks Visual Inspect) | CAUTION | 1 | Check HP Left turbo for indication of leaks. | Condition Rating with Photo | N/A | #N/A | #N/A | 0 | #N/A | #N/A | #N/A | Condition Rating with Photo | N/A | #N/A | #N/A | 0 | #N/A | TRUE | TRUE | #N/A | #N/A | TRUE | #N/A | TURBO HP LEFT
60 | 930E-5 | Iron Forms |  | TURBO HP LEFT | HP Turbocharger Left (Leaks Visual Inspect) | CAUTION | 2 | Check HP Left turbo for appearances of soot If there is the appearance of soot, notify supervisor to schedule in further investigation. | Defect Task |  |  |  | 0 | #N/A | #N/A | #N/A | Defect Task |  |  |  | 0 | #N/A | TRUE | TRUE | TRUE | TRUE | TRUE | #N/A | TURBO HP LEFT
60 | 930E-5 | Iron Forms |  | TURBO HP LEFT | HP Turbocharger Left (Leaks Visual Inspect) | CAUTION | 3 | Check engine for any oil leaks. | Condition Rating with Photo | Engine Oil Leaks | Engine_Section | 64fa639d-af42-490e-a138-539455ab36e2 | 0 | #N/A | 4000 | #N/A | Condition Rating with Photo | Engine Oil Leaks | Engine_Section | 64fa639d-af42-490e-a138-539455ab36e2 | 0 | #N/A | TRUE | TRUE | TRUE | TRUE | TRUE | #N/A | TURBO HP LEFT
60 | 930E-5 | Iron Forms |  | TURBO HP LEFT | HP Turbocharger Left (Leaks Visual Inspect) | CAUTION | 4 | Check engine for any coolant leaks. | Condition Rating with Photo | Engine Coolant Leaks | Engine_Section | 950919a2-7491-4180-925c-d6bef11fd222 | 0 | #N/A | 4000 | #N/A | Condition Rating with Photo | Engine Coolant Leaks | Engine_Section | 950919a2-7491-4180-925c-d6bef11fd222 | 0 | #N/A | TRUE | TRUE | TRUE | TRUE | TRUE | #N/A | TURBO HP LEFT
60 | 930E-5 | Iron Forms |  | TURBO HP LEFT | HP Turbocharger Left (Leaks Visual Inspect) | CAUTION | 5 | Confirm machine is safe to operate and there is no fire risk. | Defect Task |  |  |  | 0 | #N/A | #N/A | #N/A | Defect Task |  |  |  | 0 | #N/A | TRUE | TRUE | TRUE | TRUE | TRUE | #N/A | TURBO HP LEFT
60 | 930E-5 | Iron Forms |  | TURBO HP LEFT | HP Turbocharger Left (Leaks Visual Inspect) | CRITICAL | 1 | Replace turbo. | Defect Task |  |  |  | 0 | #N/A | #N/A | #N/A | Defect Task |  |  |  | 0 | #N/A | TRUE | TRUE | TRUE | TRUE | TRUE | #N/A | TURBO HP LEFT
60 | 930E-5 | Iron Forms |  | TURBO HP RIGHT | HP Turbocharger Right (Leaks Visual Inspect) | CAUTION | 1 | Check HP Right turbo for indication of leaks. | Condition Rating with Photo | N/A | #N/A | #N/A | 0 | #N/A | #N/A | #N/A | Condition Rating with Photo | N/A | #N/A | #N/A | 0 | #N/A | TRUE | TRUE | #N/A | #N/A | TRUE | #N/A | TURBO HP RIGHT
60 | 930E-5 | Iron Forms |  | TURBO HP RIGHT | HP Turbocharger Right (Leaks Visual Inspect) | CAUTION | 2 | Check HP Right turbo for appearances of soot If there is the appearance of soot, notify supervisor to schedule in further investigation. | Defect Task |  |  |  | 0 | #N/A | #N/A | #N/A | Defect Task |  |  |  | 0 | #N/A | TRUE | TRUE | TRUE | TRUE | TRUE | #N/A | TURBO HP RIGHT
60 | 930E-5 | Iron Forms |  | TURBO HP RIGHT | HP Turbocharger Right (Leaks Visual Inspect) | CAUTION | 3 | Check engine for any oil leaks. | Condition Rating with Photo | Engine Oil Leaks | Engine_Section | 64fa639d-af42-490e-a138-539455ab36e2 | 0 | #N/A | 4000 | #N/A | Condition Rating with Photo | Engine Oil Leaks | Engine_Section | 64fa639d-af42-490e-a138-539455ab36e2 | 0 | #N/A | TRUE | TRUE | TRUE | TRUE | TRUE | #N/A | TURBO HP RIGHT
60 | 930E-5 | Iron Forms |  | TURBO HP RIGHT | HP Turbocharger Right (Leaks Visual Inspect) | CAUTION | 4 | Check engine for any coolant leaks. | Condition Rating with Photo | Engine Coolant Leaks | Engine_Section | 950919a2-7491-4180-925c-d6bef11fd222 | 0 | #N/A | 4000 | #N/A | Condition Rating with Photo | Engine Coolant Leaks | Engine_Section | 950919a2-7491-4180-925c-d6bef11fd222 | 0 | #N/A | TRUE | TRUE | TRUE | TRUE | TRUE | #N/A | TURBO HP RIGHT
60 | 930E-5 | Iron Forms |  | TURBO HP RIGHT | HP Turbocharger Right (Leaks Visual Inspect) | CAUTION | 5 | Confirm machine is safe to operate and there is no fire risk. | Defect Task |  |  |  | 0 | #N/A | #N/A | #N/A | Defect Task |  |  |  | 0 | #N/A | TRUE | TRUE | TRUE | TRUE | TRUE | #N/A | TURBO HP RIGHT
60 | 930E-5 | Iron Forms |  | TURBO HP RIGHT | HP Turbocharger Right (Leaks Visual Inspect) | CRITICAL | 1 | Replace turbo. | Defect Task |  |  |  | 0 | #N/A | #N/A | #N/A | Defect Task |  |  |  | 0 | #N/A | TRUE | TRUE | TRUE | TRUE | TRUE | #N/A | TURBO HP RIGHT
60 | 930E-5 | Iron Forms |  | TURBO LP FRONT | LP Turbocharger Front (Leaks Visual Inspect) | CAUTION | 1 | Check LP Front turbo for indication of leaks. | Condition Rating with Photo | N/A | #N/A | #N/A | 0 | #N/A | #N/A | #N/A | Condition Rating with Photo | N/A | #N/A | #N/A | 0 | #N/A | TRUE | TRUE | #N/A | #N/A | TRUE | #N/A | TURBO LP FRONT
60 | 930E-5 | Iron Forms |  | TURBO LP FRONT | LP Turbocharger Front (Leaks Visual Inspect) | CAUTION | 2 | Check LP Front turbo for appearances of soot If there is the appearance of soot, notify supervisor to schedule in further investigation. | Defect Task |  |  |  | 0 | #N/A | #N/A | #N/A | Defect Task |  |  |  | 0 | #N/A | TRUE | TRUE | TRUE | TRUE | TRUE | #N/A | TURBO LP FRONT
60 | 930E-5 | Iron Forms |  | TURBO LP FRONT | LP Turbocharger Front (Leaks Visual Inspect) | CAUTION | 3 | Check engine for any oil leaks. | Condition Rating with Photo | Engine Oil Leaks | Engine_Section | 64fa639d-af42-490e-a138-539455ab36e2 | 0 | #N/A | 4000 | #N/A | Condition Rating with Photo | Engine Oil Leaks | Engine_Section | 64fa639d-af42-490e-a138-539455ab36e2 | 0 | #N/A | TRUE | TRUE | TRUE | TRUE | TRUE | #N/A | TURBO LP FRONT
60 | 930E-5 | Iron Forms |  | TURBO LP FRONT | LP Turbocharger Front (Leaks Visual Inspect) | CAUTION | 4 | Check engine for any coolant leaks. | Condition Rating with Photo | Engine Coolant Leaks | Engine_Section | 950919a2-7491-4180-925c-d6bef11fd222 | 0 | #N/A | 4000 | #N/A | Condition Rating with Photo | Engine Coolant Leaks | Engine_Section | 950919a2-7491-4180-925c-d6bef11fd222 | 0 | #N/A | TRUE | TRUE | TRUE | TRUE | TRUE | #N/A | TURBO LP FRONT
60 | 930E-5 | Iron Forms |  | TURBO LP FRONT | LP Turbocharger Front (Leaks Visual Inspect) | CAUTION | 5 | Confirm machine is safe to operate and there is no fire risk. | Defect Task |  |  |  | 0 | #N/A | #N/A | #N/A | Defect Task |  |  |  | 0 | #N/A | TRUE | TRUE | TRUE | TRUE | TRUE | #N/A | TURBO LP FRONT
60 | 930E-5 | Iron Forms |  | TURBO LP FRONT | LP Turbocharger Front (Leaks Visual Inspect) | CRITICAL | 1 | Replace turbo. | Defect Task |  |  |  | 0 | #N/A | #N/A | #N/A | Defect Task |  |  |  | 0 | #N/A | TRUE | TRUE | TRUE | TRUE | TRUE | #N/A | TURBO LP FRONT
60 | 930E-5 | Iron Forms |  | TURBO LP REAR | LP Turbocharger Rear (Leaks Visual Inspect) | CAUTION | 1 | Check LP Rear turbo for indication of leaks. | Condition Rating with Photo | N/A | #N/A | #N/A | 0 | #N/A | #N/A | #N/A | Condition Rating with Photo | N/A | #N/A | #N/A | 0 | #N/A | TRUE | TRUE | #N/A | #N/A | TRUE | #N/A | TURBO LP REAR
60 | 930E-5 | Iron Forms |  | TURBO LP REAR | LP Turbocharger Rear (Leaks Visual Inspect) | CAUTION | 2 | Check LP Rear turbo for appearances of soot If there is the appearance of soot, notify supervisor to schedule in further investigation. | Defect Task |  |  |  | 0 | #N/A | #N/A | #N/A | Defect Task |  |  |  | 0 | #N/A | TRUE | TRUE | TRUE | TRUE | TRUE | #N/A | TURBO LP REAR
60 | 930E-5 | Iron Forms |  | TURBO LP REAR | LP Turbocharger Rear (Leaks Visual Inspect) | CAUTION | 3 | Check engine for any oil leaks. | Condition Rating with Photo | Engine Oil Leaks | Engine_Section | 64fa639d-af42-490e-a138-539455ab36e2 | 0 | #N/A | 4000 | #N/A | Condition Rating with Photo | Engine Oil Leaks | Engine_Section | 64fa639d-af42-490e-a138-539455ab36e2 | 0 | #N/A | TRUE | TRUE | TRUE | TRUE | TRUE | #N/A | TURBO LP REAR
60 | 930E-5 | Iron Forms |  | TURBO LP REAR | LP Turbocharger Rear (Leaks Visual Inspect) | CAUTION | 4 | Check engine for any coolant leaks. | Condition Rating with Photo | Engine Coolant Leaks | Engine_Section | 950919a2-7491-4180-925c-d6bef11fd222 | 0 | #N/A | 4000 | #N/A | Condition Rating with Photo | Engine Coolant Leaks | Engine_Section | 950919a2-7491-4180-925c-d6bef11fd222 | 0 | #N/A | TRUE | TRUE | TRUE | TRUE | TRUE | #N/A | TURBO LP REAR
60 | 930E-5 | Iron Forms |  | TURBO LP REAR | LP Turbocharger Rear (Leaks Visual Inspect) | CAUTION | 5 | Confirm machine is safe to operate and there is no fire risk. | Defect Task |  |  |  | 0 | #N/A | #N/A | #N/A | Defect Task |  |  |  | 0 | #N/A | TRUE | TRUE | TRUE | TRUE | TRUE | #N/A | TURBO LP REAR
60 | 930E-5 | Iron Forms |  | TURBO LP REAR | LP Turbocharger Rear (Leaks Visual Inspect) | CRITICAL | 1 | Replace turbo. | Defect Task |  |  |  | 0 | #N/A | #N/A | #N/A | Defect Task |  |  |  | 0 | #N/A | TRUE | TRUE | TRUE | TRUE | TRUE | #N/A | TURBO LP REAR

## md_ehms_parameter_930E-5
ID CBM Parameter | ID Component | ID Type Parameter | CBM Group | Area CBM | Model | PS Type | Task Number | No Detail | CBM Parameter | Parameter | Value Min | Value Max | UOM | groupName | groupSeq | key | version | subGroupName | subGroupKey | taskGroupName | taskGroupKey | taskType | taskHeader | taskDescription | TaskDesc | TaskRating | Task Desc | Component | Task Key | Status Converter | Status Converter Description | Status | Status Description
| HYDPP-CHPS |  | IronForms CBM | CBM | KOM 930E-5 | 4000 | 13 | a | [5 empty] | PRE_SERVICE_OPERATIONAL_CHECK | 2 | PRE_SERVICE_OPERATIONAL_CHECK | 1.0.0 | Pre Service Operational Check | PRE_SERVICE_OPERATIONAL_CHECK | Operational Check | Operational_Check | inline |  | 13;a;Steering pump cut-out pressure (located at bleed-down manifold TP2) | 13a. a Steering pump cut-out pressure (located at bleed-down manifold TP2) | AUTOMATIC | Steering pump cut-out pressure (located at bleed-down manifold TP2) | STEERING PUMP | 4ca4eb1a-5522-4a43-b279-48feb6fdab46 | A | NORMAL | A | NORMAL
| HYDPP-CHPS |  | IronForms CBM | CBM | KOM 930E-5 | 4000 | 13 | b | [5 empty] | PRE_SERVICE_OPERATIONAL_CHECK | 2 | PRE_SERVICE_OPERATIONAL_CHECK | 1.0.0 | Pre Service Operational Check | PRE_SERVICE_OPERATIONAL_CHECK | Operational Check | Operational_Check | inline |  | 13;b;Steering pump cut-in pressure (located at bleed-down manifold TP2) | 13b. b Steering pump cut-in pressure (located at bleed-down manifold TP2) | AUTOMATIC | Steering pump cut-in pressure (located at bleed-down manifold TP2) | STEERING PUMP | f16eeb15-c8c0-45de-a434-9c445f1c8bda | A | NORMAL | A | NORMAL
| HYDPP-CHPS |  | IronForms CBM | CBM | KOM 930E-5 | 4000 | 13 | c | [5 empty] | PRE_SERVICE_OPERATIONAL_CHECK | 2 | PRE_SERVICE_OPERATIONAL_CHECK | 1.0.0 | Pre Service Operational Check | PRE_SERVICE_OPERATIONAL_CHECK | Operational Check | Operational_Check | inline |  | 13;c;Steering Relief pressure (Steer cylinder cross over manifold) | 13c. c Steering Relief pressure (Steer cylinder cross over manifold) | AUTOMATIC | Steering Relief pressure (Steer cylinder cross over manifold) | STEERING PUMP | 19ad9ded-eb69-4f69-95a8-1b4b34bd05e3 | A | NORMAL | A | NORMAL
| STRNG-CCYLSTL |  | IronForms CBM | CBM | KOM 930E-5 | 4000 | 19 | a | [5 empty] | PRE_SERVICE_OPERATIONAL_CHECK | 2 | PRE_SERVICE_OPERATIONAL_CHECK | 1.0.0 | Pre Service Operational Check | PRE_SERVICE_OPERATIONAL_CHECK | Operational Check | Operational_Check | inline |  | 19;a;POS 1 - LH Steering Cylinder | 19a. a POS 1 - LH Steering Cylinder | AUTOMATIC | POS 1 - LH Steering Cylinder | STEERING CYLINDER LH | eeb3020f-4c07-41ce-9aea-3f341f35a4f0 | A | NORMAL | A | NORMAL
| STRNG-CCYLSTR |  | IronForms CBM | CBM | KOM 930E-5 | 4000 | 19 | b | [5 empty] | PRE_SERVICE_OPERATIONAL_CHECK | 2 | PRE_SERVICE_OPERATIONAL_CHECK | 1.0.0 | Pre Service Operational Check | PRE_SERVICE_OPERATIONAL_CHECK | Operational Check | Operational_Check | inline |  | 19;b;POS 2 - RH Steering Cylinder | 19b. b POS 2 - RH Steering Cylinder | AUTOMATIC | POS 2 - RH Steering Cylinder | STEERING CYLINDER RH | 9e6396a4-7a6d-46a6-bc89-b51e605a6023 | A | NORMAL | A | NORMAL
| STRNG-CCYLSTL |  | IronForms CBM | CBM | KOM 930E-5 | 4000 | 19 | c | [5 empty] | PRE_SERVICE_OPERATIONAL_CHECK | 2 | PRE_SERVICE_OPERATIONAL_CHECK | 1.0.0 | Pre Service Operational Check | PRE_SERVICE_OPERATIONAL_CHECK | Operational Check | Operational_Check | inline |  | 19;c;POS 3 - LH Steering Cylinder | 19c. c POS 3 - LH Steering Cylinder | AUTOMATIC | POS 3 - LH Steering Cylinder | STEERING CYLINDER LH | cc87637a-9ae6-4de5-beda-d6e3ff618f4c | A | NORMAL | A | NORMAL
| STRNG-CCYLSTR |  | IronForms CBM | CBM | KOM 930E-5 | 4000 | 19 | d | [5 empty] | PRE_SERVICE_OPERATIONAL_CHECK | 2 | PRE_SERVICE_OPERATIONAL_CHECK | 1.0.0 | Pre Service Operational Check | PRE_SERVICE_OPERATIONAL_CHECK | Operational Check | Operational_Check | inline |  | 19;d;POS 4 - RH Steering Cylinder | 19d. d POS 4 - RH Steering Cylinder | AUTOMATIC | POS 4 - RH Steering Cylinder | STEERING CYLINDER RH | d86924dd-c123-45d7-8829-89ce560e67ca | A | NORMAL | A | NORMAL
| STRNG-STTR |  | IronForms CBM | CBM | KOM 930E-5 | 4000 | 19 | e | [5 empty] | PRE_SERVICE_OPERATIONAL_CHECK | 2 | PRE_SERVICE_OPERATIONAL_CHECK | 1.0.0 | Pre Service Operational Check | PRE_SERVICE_OPERATIONAL_CHECK | Operational Check | Operational_Check | inline |  | 19;e;POS 5 - Tie Rod | 19e. e POS 5 - Tie Rod | AUTOMATIC | POS 5 - Tie Rod | TIE ROD ASSEMBLY | 60f0282f-b8be-489f-ac9d-66a5991d3305 | A | NORMAL | A | NORMAL
| STRNG-STTR |  | IronForms CBM | CBM | KOM 930E-5 | 4000 | 19 | f | [5 empty] | PRE_SERVICE_OPERATIONAL_CHECK | 2 | PRE_SERVICE_OPERATIONAL_CHECK | 1.0.0 | Pre Service Operational Check | PRE_SERVICE_OPERATIONAL_CHECK | Operational Check | Operational_Check | inline |  | 19;f;POS 6 - Tie Rod | 19f. f POS 6 - Tie Rod | AUTOMATIC | POS 6 - Tie Rod | TIE ROD ASSEMBLY | 83381de9-e26b-4a9f-8b01-9e508e62b034 | A | NORMAL | A | NORMAL
| STRUC-CPEASS |  | IronForms CBM | CBM | KOM 930E-5 | 4000 | 21 | a | [5 empty] | PRE_SERVICE_OPERATIONAL_CHECK | 2 | PRE_SERVICE_OPERATIONAL_CHECK | 1.0.0 | Pre Service Operational Check | PRE_SERVICE_OPERATIONAL_CHECK | Operational Check | Operational_Check | inline |  | 21;a;Nose Cone Bearing | 21a. a Nose Cone Bearing | AUTOMATIC | Nose Cone Bearing | PIVOT EYE ASSEMBLY | 900800e6-579f-42ce-9b01-5b68773c3640 | A | NORMAL | A | NORMAL
| STRUC-DOGBONE |  | IronForms CBM | CBM | KOM 930E-5 | 4000 | 21 | b | [5 empty] | PRE_SERVICE_OPERATIONAL_CHECK | 2 | PRE_SERVICE_OPERATIONAL_CHECK | 1.0.0 | Pre Service Operational Check | PRE_SERVICE_OPERATIONAL_CHECK | Operational Check | Operational_Check | inline |  | 21;b;Lateral Link / Dogbone (Rear Axle Bearing) | 21b. b Lateral Link / Dogbone (Rear Axle Bearing) | AUTOMATIC | Lateral Link / Dogbone (Rear Axle Bearing) | DOGBONE | 386a9060-ad2e-4d6a-a239-17134e5a5b34 | A | NORMAL | A | NORMAL
| STRUC-DOGBONE |  | IronForms CBM | CBM | KOM 930E-5 | 4000 | 21 | c | [5 empty] | PRE_SERVICE_OPERATIONAL_CHECK | 2 | PRE_SERVICE_OPERATIONAL_CHECK | 1.0.0 | Pre Service Operational Check | PRE_SERVICE_OPERATIONAL_CHECK | Operational Check | Operational_Check | inline |  | 21;c;Lateral Link / Dogbone (Chassis Bearing) | 21c. c Lateral Link / Dogbone (Chassis Bearing) | AUTOMATIC | Lateral Link / Dogbone (Chassis Bearing) | DOGBONE | 5c1b1de7-a639-4d80-91bf-24dda75a4e89 | A | NORMAL | A | NORMAL
| HYDCY-CCYLHL |  | IronForms CBM | CBM | KOM 930E-5 | 4000 | 24 | a | [5 empty] | PRE_SERVICE_OPERATIONAL_CHECK | 2 | PRE_SERVICE_OPERATIONAL_CHECK | 1.0.0 | Pre Service Operational Check | PRE_SERVICE_OPERATIONAL_CHECK | Operational Check | Operational_Check | inline |  | 24;a;Hoist cylinder LH kickout | 24a. a Hoist cylinder LH kickout | AUTOMATIC | Hoist cylinder LH kickout | HOIST CYLINDER LH | f902b473-2271-4ba2-8501-c0de404c43ed | A | NORMAL | A | NORMAL
| HYDCY-CCYLHR |  | IronForms CBM | CBM | KOM 930E-5 | 4000 | 24 | b | [5 empty] | PRE_SERVICE_OPERATIONAL_CHECK | 2 | PRE_SERVICE_OPERATIONAL_CHECK | 1.0.0 | Pre Service Operational Check | PRE_SERVICE_OPERATIONAL_CHECK | Operational Check | Operational_Check | inline |  | 24;b;Hoist cylinder RH kickout | 24b. b Hoist cylinder RH kickout | AUTOMATIC | Hoist cylinder RH kickout | HOIST CYLINDER RH | ac76f580-4642-47f9-be7d-3b4d5e539707 | A | NORMAL | A | NORMAL
| ENGEN-CENG |  | IronForms CBM | CBM | KOM 930E-5 | 4000 | 36 | a | [5 empty] | PRE_SERVICE_OPERATIONAL_CHECK | 2 | PRE_SERVICE_OPERATIONAL_CHECK | 1.0.0 | Pre Service Operational Check | PRE_SERVICE_OPERATIONAL_CHECK | Operational Check | Operational_Check | inline |  | 36;a;Load Box (HP Check) | 36a. a Load Box (HP Check) | AUTOMATIC | Load Box (HP Check) | ENGINE | 99c7a57c-c64c-483e-b99a-10d12abbceae | A | NORMAL | A | NORMAL
| AXLES-CAXWGFL |  | IronForms CBM | CBM | KOM 930E-5 | 4000 | 51 | a1 | [5 empty] | LUBE_SERVICE | 3 | LUBE_SERVICE | 1.0.0 | Lube Service | LUBE_SERVICE | Oil Change | Oil_Change | inline |  | 51;a1;Hydraulic tank screen 1 | 51a1. a1 Hydraulic tank screen 1 | MANUAL | Hydraulic tank screen 1 | WHEEL GROUP FRONT LH | 28a1d9bb-fad2-4e47-a192-154e5b9da1a8 | A | NORMAL | A | NORMAL
| AXLES-CAXWGFR |  | IronForms CBM | CBM | KOM 930E-5 | 4000 | 51 | a1 | [5 empty] | LUBE_SERVICE | 3 | LUBE_SERVICE | 1.0.0 | Lube Service | LUBE_SERVICE | Oil Change | Oil_Change | inline |  | 51;a1;Hydraulic tank screen 1 | 51a1. a1 Hydraulic tank screen 1 | MANUAL | Hydraulic tank screen 1 | WHEEL GROUP FRONT RH | 28a1d9bb-fad2-4e47-a192-154e5b9da1a8 | A | NORMAL | A | NORMAL
| HYDCY-CCYLHL |  | IronForms CBM | CBM | KOM 930E-5 | 4000 | 51 | a1 | [5 empty] | LUBE_SERVICE | 3 | LUBE_SERVICE | 1.0.0 | Lube Service | LUBE_SERVICE | Oil Change | Oil_Change | inline |  | 51;a1;Hydraulic tank screen 1 | 51a1. a1 Hydraulic tank screen 1 | MANUAL | Hydraulic tank screen 1 | HOIST CYLINDER LH | 28a1d9bb-fad2-4e47-a192-154e5b9da1a8 | A | NORMAL | A | NORMAL
| HYDCY-CCYLHR |  | IronForms CBM | CBM | KOM 930E-5 | 4000 | 51 | a1 | [5 empty] | LUBE_SERVICE | 3 | LUBE_SERVICE | 1.0.0 | Lube Service | LUBE_SERVICE | Oil Change | Oil_Change | inline |  | 51;a1;Hydraulic tank screen 1 | 51a1. a1 Hydraulic tank screen 1 | MANUAL | Hydraulic tank screen 1 | HOIST CYLINDER RH | 28a1d9bb-fad2-4e47-a192-154e5b9da1a8 | A | NORMAL | A | NORMAL
| STRNG-CCYLSTL |  | IronForms CBM | CBM | KOM 930E-5 | 4000 | 51 | a1 | [5 empty] | LUBE_SERVICE | 3 | LUBE_SERVICE | 1.0.0 | Lube Service | LUBE_SERVICE | Oil Change | Oil_Change | inline |  | 51;a1;Hydraulic tank screen 1 | 51a1. a1 Hydraulic tank screen 1 | MANUAL | Hydraulic tank screen 1 | STEERING CYLINDER LH | 28a1d9bb-fad2-4e47-a192-154e5b9da1a8 | A | NORMAL | A | NORMAL
| STRNG-CCYLSTR |  | IronForms CBM | CBM | KOM 930E-5 | 4000 | 51 | a1 | [5 empty] | LUBE_SERVICE | 3 | LUBE_SERVICE | 1.0.0 | Lube Service | LUBE_SERVICE | Oil Change | Oil_Change | inline |  | 51;a1;Hydraulic tank screen 1 | 51a1. a1 Hydraulic tank screen 1 | MANUAL | Hydraulic tank screen 1 | STEERING CYLINDER RH | 28a1d9bb-fad2-4e47-a192-154e5b9da1a8 | A | NORMAL | A | NORMAL
| HYDSY-COCH |  | IronForms CBM | CBM | KOM 930E-5 | 4000 | 51 | a1 | [5 empty] | LUBE_SERVICE | 3 | LUBE_SERVICE | 1.0.0 | Lube Service | LUBE_SERVICE | Oil Change | Oil_Change | inline |  | 51;a1;Hydraulic tank screen 1 | 51a1. a1 Hydraulic tank screen 1 | MANUAL | Hydraulic tank screen 1 | HYDRAULIC OIL COOLER | 28a1d9bb-fad2-4e47-a192-154e5b9da1a8 | A | NORMAL | A | NORMAL
| HYDPP-CHPH |  | IronForms CBM | CBM | KOM 930E-5 | 4000 | 51 | a1 | [5 empty] | LUBE_SERVICE | 3 | LUBE_SERVICE | 1.0.0 | Lube Service | LUBE_SERVICE | Oil Change | Oil_Change | inline |  | 51;a1;Hydraulic tank screen 1 | 51a1. a1 Hydraulic tank screen 1 | MANUAL | Hydraulic tank screen 1 | HOIST PUMP | 28a1d9bb-fad2-4e47-a192-154e5b9da1a8 | A | NORMAL | A | NORMAL
| HYDPP-CHPS |  | IronForms CBM | CBM | KOM 930E-5 | 4000 | 51 | a1 | [5 empty] | LUBE_SERVICE | 3 | LUBE_SERVICE | 1.0.0 | Lube Service | LUBE_SERVICE | Oil Change | Oil_Change | inline |  | 51;a1;Hydraulic tank screen 1 | 51a1. a1 Hydraulic tank screen 1 | MANUAL | Hydraulic tank screen 1 | STEERING PUMP | 28a1d9bb-fad2-4e47-a192-154e5b9da1a8 | A | NORMAL | A | NORMAL
| AXLES-CAXWGFL |  | IronForms CBM | CBM | KOM 930E-5 | 4000 | 52 | a1 | [5 empty] | LUBE_SERVICE | 3 | LUBE_SERVICE | 1.0.0 | Lube Service | LUBE_SERVICE | Oil Change | Oil_Change | inline |  | 52;a1;Hydraulic tank screen 2 | 52a1. a1 Hydraulic tank screen 2 | MANUAL | Hydraulic tank screen 2 | WHEEL GROUP FRONT LH | 22c80bef-1bb0-4cf8-a3ed-5777d0410013 | A | NORMAL | A | NORMAL
| AXLES-CAXWGFR |  | IronForms CBM | CBM | KOM 930E-5 | 4000 | 52 | a1 | [5 empty] | LUBE_SERVICE | 3 | LUBE_SERVICE | 1.0.0 | Lube Service | LUBE_SERVICE | Oil Change | Oil_Change | inline |  | 52;a1;Hydraulic tank screen 2 | 52a1. a1 Hydraulic tank screen 2 | MANUAL | Hydraulic tank screen 2 | WHEEL GROUP FRONT RH | 22c80bef-1bb0-4cf8-a3ed-5777d0410013 | A | NORMAL | A | NORMAL
| HYDCY-CCYLHL |  | IronForms CBM | CBM | KOM 930E-5 | 4000 | 52 | a1 | [5 empty] | LUBE_SERVICE | 3 | LUBE_SERVICE | 1.0.0 | Lube Service | LUBE_SERVICE | Oil Change | Oil_Change | inline |  | 52;a1;Hydraulic tank screen 2 | 52a1. a1 Hydraulic tank screen 2 | MANUAL | Hydraulic tank screen 2 | HOIST CYLINDER LH | 22c80bef-1bb0-4cf8-a3ed-5777d0410013 | A | NORMAL | A | NORMAL
| HYDCY-CCYLHR |  | IronForms CBM | CBM | KOM 930E-5 | 4000 | 52 | a1 | [5 empty] | LUBE_SERVICE | 3 | LUBE_SERVICE | 1.0.0 | Lube Service | LUBE_SERVICE | Oil Change | Oil_Change | inline |  | 52;a1;Hydraulic tank screen 2 | 52a1. a1 Hydraulic tank screen 2 | MANUAL | Hydraulic tank screen 2 | HOIST CYLINDER RH | 22c80bef-1bb0-4cf8-a3ed-5777d0410013 | A | NORMAL | A | NORMAL
| STRNG-CCYLSTL |  | IronForms CBM | CBM | KOM 930E-5 | 4000 | 52 | a1 | [5 empty] | LUBE_SERVICE | 3 | LUBE_SERVICE | 1.0.0 | Lube Service | LUBE_SERVICE | Oil Change | Oil_Change | inline |  | 52;a1;Hydraulic tank screen 2 | 52a1. a1 Hydraulic tank screen 2 | MANUAL | Hydraulic tank screen 2 | STEERING CYLINDER LH | 22c80bef-1bb0-4cf8-a3ed-5777d0410013 | A | NORMAL | A | NORMAL
| STRNG-CCYLSTR |  | IronForms CBM | CBM | KOM 930E-5 | 4000 | 52 | a1 | [5 empty] | LUBE_SERVICE | 3 | LUBE_SERVICE | 1.0.0 | Lube Service | LUBE_SERVICE | Oil Change | Oil_Change | inline |  | 52;a1;Hydraulic tank screen 2 | 52a1. a1 Hydraulic tank screen 2 | MANUAL | Hydraulic tank screen 2 | STEERING CYLINDER RH | 22c80bef-1bb0-4cf8-a3ed-5777d0410013 | A | NORMAL | A | NORMAL
| HYDSY-COCH |  | IronForms CBM | CBM | KOM 930E-5 | 4000 | 52 | a1 | [5 empty] | LUBE_SERVICE | 3 | LUBE_SERVICE | 1.0.0 | Lube Service | LUBE_SERVICE | Oil Change | Oil_Change | inline |  | 52;a1;Hydraulic tank screen 2 | 52a1. a1 Hydraulic tank screen 2 | MANUAL | Hydraulic tank screen 2 | HYDRAULIC OIL COOLER | 22c80bef-1bb0-4cf8-a3ed-5777d0410013 | A | NORMAL | A | NORMAL
| HYDPP-CHPH |  | IronForms CBM | CBM | KOM 930E-5 | 4000 | 52 | a1 | [5 empty] | LUBE_SERVICE | 3 | LUBE_SERVICE | 1.0.0 | Lube Service | LUBE_SERVICE | Oil Change | Oil_Change | inline |  | 52;a1;Hydraulic tank screen 2 | 52a1. a1 Hydraulic tank screen 2 | MANUAL | Hydraulic tank screen 2 | HOIST PUMP | 22c80bef-1bb0-4cf8-a3ed-5777d0410013 | A | NORMAL | A | NORMAL
| HYDPP-CHPS |  | IronForms CBM | CBM | KOM 930E-5 | 4000 | 52 | a1 | [5 empty] | LUBE_SERVICE | 3 | LUBE_SERVICE | 1.0.0 | Lube Service | LUBE_SERVICE | Oil Change | Oil_Change | inline |  | 52;a1;Hydraulic tank screen 2 | 52a1. a1 Hydraulic tank screen 2 | MANUAL | Hydraulic tank screen 2 | STEERING PUMP | 22c80bef-1bb0-4cf8-a3ed-5777d0410013 | A | NORMAL | A | NORMAL
| AXLES-CAXWGFL |  | Mag Plug | CBM | KOM 930E-5 | 4000 | 58 | a | [5 empty] | LUBE_SERVICE | 3 | LUBE_SERVICE | 1.0.0 | Lube Service | LUBE_SERVICE | Magnetic Plug Ratings | Magnetic_Plug_Ratings | inline |  | 58;a;Left Front Hub (Magnetic Plug) | 58a. a Left Front Hub (Magnetic Plug) | MANUAL | Left Front Hub (Magnetic Plug) | WHEEL GROUP FRONT LH | d9dbcc32-d95a-4a67-9dc6-ec907c03ae00 | A | NORMAL | A | NORMAL
| AXLES-CAXWGFR |  | Mag Plug | CBM | KOM 930E-5 | 4000 | 58 | b | [5 empty] | LUBE_SERVICE | 3 | LUBE_SERVICE | 1.0.0 | Lube Service | LUBE_SERVICE | Magnetic Plug Ratings | Magnetic_Plug_Ratings | inline |  | 58;b;Right Front Hub (Magnetic Plug) | 58b. b Right Front Hub (Magnetic Plug) | MANUAL | Right Front Hub (Magnetic Plug) | WHEEL GROUP FRONT RH | 955be057-c4a0-40e8-bd79-09654b9ece61 | A | NORMAL | A | NORMAL
| PWTRN-CWMTRRL |  | Mag Plug | CBM | KOM 930E-5 | 4000 | 58 | c | [5 empty] | LUBE_SERVICE | 3 | LUBE_SERVICE | 1.0.0 | Lube Service | LUBE_SERVICE | Magnetic Plug Ratings | Magnetic_Plug_Ratings | inline |  | 58;c;LH Wheel Motor (Magnetic Plug) | 58c. c LH Wheel Motor (Magnetic Plug) | MANUAL | LH Wheel Motor (Magnetic Plug) | WHEEL MOTOR REAR LH | 1b0632c8-1da6-46d3-9002-ffdd6ed84c76 | A | NORMAL | A | NORMAL
| PWTRN-CWMTRRR |  | Mag Plug | CBM | KOM 930E-5 | 4000 | 58 | d | [5 empty] | LUBE_SERVICE | 3 | LUBE_SERVICE | 1.0.0 | Lube Service | LUBE_SERVICE | Magnetic Plug Ratings | Magnetic_Plug_Ratings | inline |  | 58;d;RH Wheel Motor (Magnetic Plug) | 58d. d RH Wheel Motor (Magnetic Plug) | MANUAL | RH Wheel Motor (Magnetic Plug) | WHEEL MOTOR REAR RH | b5c6ad64-1615-4277-9864-6a5d9efb76a4 | A | NORMAL | A | NORMAL
| ENGEN-CENG |  | IronForms CBM | CBM | KOM 930E-5 | 4000 | 62 | c1 | [5 empty] | LUBE_SERVICE | 3 | LUBE_SERVICE | 1.0.0 | Lube Service | LUBE_SERVICE | Lube Service (Filter; Breather; Screen) | Lube_Service_(Filter;_Breather;_Screen) | inline |  | 62;c1;Rotor Weight | 62c1. c1 Rotor Weight | AUTOMATIC | Rotor Weight | ENGINE | bd39f49a-51f9-4c2c-925b-e3b66edd5279 | A | NORMAL | A | NORMAL
| HYDPP-CHPH |  | Filter Cut | CBM | KOM 930E-5 | 4000 | 64 | b1 | [5 empty] | LUBE_SERVICE | 3 | LUBE_SERVICE | 1.0.0 | Lube Service | LUBE_SERVICE | Lube Service (Filter; Breather; Screen) | Lube_Service_(Filter;_Breather;_Screen) | inline | ['Task', 'Engine Section', 'Status'] | 64;b1;Hoist Pump Filter | 64b1. b1 Hoist Pump Filter | NORMAL | Hoist Pump Filter | HOIST PUMP | 61c42c47-5c66-4a1f-9755-e7538c39d3df | A | NORMAL | A | NORMAL
| HYDPP-CHPS |  | Filter Cut | CBM | KOM 930E-5 | 4000 | 65 | b1 | [5 empty] | LUBE_SERVICE | 3 | LUBE_SERVICE | 1.0.0 | Lube Service | LUBE_SERVICE | Lube Service (Filter; Breather; Screen) | Lube_Service_(Filter;_Breather;_Screen) | inline | ['Task', 'Engine Section', 'Status'] | 65;b1;Steering System Filter | 65b1. b1 Steering System Filter | NORMAL | Steering System Filter | STEERING PUMP | ce6e014a-80a0-45fb-a824-5a22f7e2439d | A | NORMAL | A | NORMAL
| ENGEN-CENG |  | IronForms CBM | CBM | KOM 930E-5 | 4000 | 90 | a | [5 empty] | MECHANICAL_SERVICE | 4 | MECHANICAL_SERVICE | 1.0.0 | Mechanical Service | MECHANICAL_SERVICE | Engine Section | Engine_Section | inline |  | 90;a;Engine Oil Leaks | 90a. a Engine Oil Leaks | MANUAL | Engine Oil Leaks | ENGINE | 64fa639d-af42-490e-a138-539455ab36e2 | A | NORMAL | A | NORMAL
| ENGCO-CENGRAD |  | IronForms CBM | CBM | KOM 930E-5 | 4000 | 90 | b | [5 empty] | MECHANICAL_SERVICE | 4 | MECHANICAL_SERVICE | 1.0.0 | Mechanical Service | MECHANICAL_SERVICE | Engine Section | Engine_Section | inline |  | 90;b;Engine Coolant Leaks | 90b. b Engine Coolant Leaks | MANUAL | Engine Coolant Leaks | RADIATOR | 950919a2-7491-4180-925c-d6bef11fd222 | A | NORMAL | A | NORMAL
| ENGEN-CENG |  | IronForms CBM | CBM | KOM 930E-5 | 4000 | 90 | b | [5 empty] | MECHANICAL_SERVICE | 4 | MECHANICAL_SERVICE | 1.0.0 | Mechanical Service | MECHANICAL_SERVICE | Engine Section | Engine_Section | inline |  | 90;b;Engine Coolant Leaks | 90b. b Engine Coolant Leaks | MANUAL | Engine Coolant Leaks | ENGINE | 950919a2-7491-4180-925c-d6bef11fd222 | A | NORMAL | A | NORMAL
| ENGEN-TRBHPFL |  | IronForms CBM | CBM | KOM 930E-5 | 4000 | 93 | b1 | [5 empty] | MECHANICAL_SERVICE | 4 | MECHANICAL_SERVICE | 1.0.0 | Mechanical Service | MECHANICAL_SERVICE | Engine Section | Engine_Section | inline |  | 93;b1;HP Turbocharger Front Left (Leaks Visual Inspect) | 93b1. b1 HP Turbocharger Front Left (Leaks Visual Inspect) | MANUAL | HP Turbocharger Front Left (Leaks Visual Inspect) | TURBO HP FRONT LEFT | d192c265-8cfd-4c91-8165-7af252797634 | A | NORMAL | A | NORMAL
| ENGEN-TRBHPFR |  | IronForms CBM | CBM | KOM 930E-5 | 4000 | 93 | b2 | [5 empty] | MECHANICAL_SERVICE | 4 | MECHANICAL_SERVICE | 1.0.0 | Mechanical Service | MECHANICAL_SERVICE | Engine Section | Engine_Section | inline |  | 93;b2;HP Turbocharger Front Right (Leaks Visual Inspect) | 93b2. b2 HP Turbocharger Front Right (Leaks Visual Inspect) | MANUAL | HP Turbocharger Front Right (Leaks Visual Inspect) | TURBO HP FRONT RIGHT | 093e2734-e736-4348-ba92-9122369045b7 | A | NORMAL | A | NORMAL
| ENGEN-TRBHPRL |  | IronForms CBM | CBM | KOM 930E-5 | 4000 | 93 | b3 | [5 empty] | MECHANICAL_SERVICE | 4 | MECHANICAL_SERVICE | 1.0.0 | Mechanical Service | MECHANICAL_SERVICE | Engine Section | Engine_Section | inline |  | 93;b3;HP Turbocharger Rear Left (Leaks Visual Inspect) | 93b3. b3 HP Turbocharger Rear Left (Leaks Visual Inspect) | MANUAL | HP Turbocharger Rear Left (Leaks Visual Inspect) | TURBO HP REAR LEFT | e64b7db7-9c6c-4af7-87ca-35ae21ffe713 | A | NORMAL | A | NORMAL
| ENGEN-TRBHPRR |  | IronForms CBM | CBM | KOM 930E-5 | 4000 | 93 | b4 | [5 empty] | MECHANICAL_SERVICE | 4 | MECHANICAL_SERVICE | 1.0.0 | Mechanical Service | MECHANICAL_SERVICE | Engine Section | Engine_Section | inline |  | 93;b4;HP Turbocharger Rear Right (Leaks Visual Inspect) | 93b4. b4 HP Turbocharger Rear Right (Leaks Visual Inspect) | MANUAL | HP Turbocharger Rear Right (Leaks Visual Inspect) | TURBO HP REAR RIGHT | ca2867c2-c013-4a84-a415-a0c4d1ed29e3 | A | NORMAL | A | NORMAL
| ENGEN-TRBLPFL |  | IronForms CBM | CBM | KOM 930E-5 | 4000 | 93 | b5 | [5 empty] | MECHANICAL_SERVICE | 4 | MECHANICAL_SERVICE | 1.0.0 | Mechanical Service | MECHANICAL_SERVICE | Engine Section | Engine_Section | inline |  | 93;b5;LP Turbocharger Front Left (Leaks Visual Inspect) | 93b5. b5 LP Turbocharger Front Left (Leaks Visual Inspect) | MANUAL | LP Turbocharger Front Left (Leaks Visual Inspect) | TURBO LP FRONT LEFT | 7adb3024-85c4-46d1-ae95-d83d4a12991c | A | NORMAL | A | NORMAL
| ENGEN-TRBLPFR |  | IronForms CBM | CBM | KOM 930E-5 | 4000 | 93 | b6 | [5 empty] | MECHANICAL_SERVICE | 4 | MECHANICAL_SERVICE | 1.0.0 | Mechanical Service | MECHANICAL_SERVICE | Engine Section | Engine_Section | inline |  | 93;b6;LP Turbocharger Front Right (Leaks Visual Inspect) | 93b6. b6 LP Turbocharger Front Right (Leaks Visual Inspect) | MANUAL | LP Turbocharger Front Right (Leaks Visual Inspect) | TURBO LP FRONT RIGHT | 1736212c-9383-4691-8306-d290f5123bcb | A | NORMAL | A | NORMAL
| ENGEN-TRBLPRL |  | IronForms CBM | CBM | KOM 930E-5 | 4000 | 93 | b7 | [5 empty] | MECHANICAL_SERVICE | 4 | MECHANICAL_SERVICE | 1.0.0 | Mechanical Service | MECHANICAL_SERVICE | Engine Section | Engine_Section | inline |  | 93;b7;LP Turbocharger Rear Left (Leaks Visual Inspect) | 93b7. b7 LP Turbocharger Rear Left (Leaks Visual Inspect) | MANUAL | LP Turbocharger Rear Left (Leaks Visual Inspect) | TURBO LP REAR LEFT | 604e2877-8dde-4410-a5dd-17c728500f4a | A | NORMAL | A | NORMAL
| ENGEN-TRBLPRR |  | IronForms CBM | CBM | KOM 930E-5 | 4000 | 93 | b8 | [5 empty] | MECHANICAL_SERVICE | 4 | MECHANICAL_SERVICE | 1.0.0 | Mechanical Service | MECHANICAL_SERVICE | Engine Section | Engine_Section | inline |  | 93;b8;LP Turbocharger Rear Right (Leaks Visual Inspect) | 93b8. b8 LP Turbocharger Rear Right (Leaks Visual Inspect) | MANUAL | LP Turbocharger Rear Right (Leaks Visual Inspect) | TURBO LP REAR RIGHT | 9c856c04-bdbe-4da1-92f1-c814a2848eab | A | NORMAL | A | NORMAL
| HYDPP-CHPH |  | IronForms CBM | CBM | KOM 930E-5 | 4000 | 115 | a | [5 empty] | MECHANICAL_SERVICE | 4 | MECHANICAL_SERVICE | 1.0.0 | Mechanical Service | MECHANICAL_SERVICE | Hydraulic System | Hydraulic_System | inline |  | 115;a;Hoist Pump (Leaks Visual Inspect) | 115a. a Hoist Pump (Leaks Visual Inspect) | MANUAL | Hoist Pump (Leaks Visual Inspect) | HOIST PUMP | b455395d-751a-49c3-b9fb-dbc100c26066 | A | NORMAL | A | NORMAL
| HYDPP-CHPS |  | IronForms CBM | CBM | KOM 930E-5 | 4000 | 115 | b | [5 empty] | MECHANICAL_SERVICE | 4 | MECHANICAL_SERVICE | 1.0.0 | Mechanical Service | MECHANICAL_SERVICE | Hydraulic System | Hydraulic_System | inline |  | 115;b;Steering Pump (Leaks Visual Inspect) | 115b. b Steering Pump (Leaks Visual Inspect) | MANUAL | Steering Pump (Leaks Visual Inspect) | STEERING PUMP | 2be39b9f-ea96-4fcb-bfb7-1daec8a7d960 | A | NORMAL | A | NORMAL
| HYDCY-CCYLHL |  | IronForms CBM | CBM | KOM 930E-5 | 4000 | 119 | a | [5 empty] | MECHANICAL_SERVICE | 4 | MECHANICAL_SERVICE | 1.0.0 | Mechanical Service | MECHANICAL_SERVICE | Hydraulic System | Hydraulic_System | inline |  | 119;a;Left Hoist Cylinder (Leaks and/or Damage) | 119a. a Left Hoist Cylinder (Leaks and/or Damage) | MANUAL | Left Hoist Cylinder (Leaks and/or Damage) | HOIST CYLINDER LH | 7019110c-6b9f-48d6-801b-0e33618a9b0f | A | NORMAL | A | NORMAL
| HYDCY-CCYLHR |  | IronForms CBM | CBM | KOM 930E-5 | 4000 | 119 | b | [5 empty] | MECHANICAL_SERVICE | 4 | MECHANICAL_SERVICE | 1.0.0 | Mechanical Service | MECHANICAL_SERVICE | Hydraulic System | Hydraulic_System | inline |  | 119;b;Right Hoist Cylinder (Leaks and/or Damage) | 119b. b Right Hoist Cylinder (Leaks and/or Damage) | MANUAL | Right Hoist Cylinder (Leaks and/or Damage) | HOIST CYLINDER RH | d1e25ae3-7ac1-4ba4-a41d-16604469a2c7 | A | NORMAL | A | NORMAL
| STRNG-CCYLSTL |  | IronForms CBM | CBM | KOM 930E-5 | 4000 | 121 | a | [5 empty] | MECHANICAL_SERVICE | 4 | MECHANICAL_SERVICE | 1.0.0 | Mechanical Service | MECHANICAL_SERVICE | Hydraulic System | Hydraulic_System | inline |  | 121;a;Left Steering Cylinder (Leaks and/or Damage) | 121a. a Left Steering Cylinder (Leaks and/or Damage) | MANUAL | Left Steering Cylinder (Leaks and/or Damage) | STEERING CYLINDER LH | 917daf15-a622-457d-b8b4-28ec2c366538 | A | NORMAL | A | NORMAL
| STRNG-CCYLSTR |  | IronForms CBM | CBM | KOM 930E-5 | 4000 | 121 | b | [5 empty] | MECHANICAL_SERVICE | 4 | MECHANICAL_SERVICE | 1.0.0 | Mechanical Service | MECHANICAL_SERVICE | Hydraulic System | Hydraulic_System | inline |  | 121;b;Right Steering Cylinder (Leaks and/or Damage) | 121b. b Right Steering Cylinder (Leaks and/or Damage) | MANUAL | Right Steering Cylinder (Leaks and/or Damage) | STEERING CYLINDER RH | 4218fbfe-0bc8-4177-8d86-6fdb649cd38c | A | NORMAL | A | NORMAL
| PWTRN-CWMTRRL |  | IronForms CBM | CBM | KOM 930E-5 | 4000 | 132 | a | [5 empty] | MECHANICAL_SERVICE | 4 | MECHANICAL_SERVICE | 1.0.0 | Mechanical Service | MECHANICAL_SERVICE | Powertrain System | Powertrain_System | inline |  | 132;a;Wheel Motor LH (Leaks Visual Inspect) | 132a. a Wheel Motor LH (Leaks Visual Inspect) | MANUAL | Wheel Motor LH (Leaks Visual Inspect) | WHEEL MOTOR REAR LH | 0483b98e-52fe-4818-85d1-9e254d82ad08 | A | NORMAL | A | NORMAL
| PWTRN-CWMTRRR |  | IronForms CBM | CBM | KOM 930E-5 | 4000 | 132 | b | [5 empty] | MECHANICAL_SERVICE | 4 | MECHANICAL_SERVICE | 1.0.0 | Mechanical Service | MECHANICAL_SERVICE | Powertrain System | Powertrain_System | inline |  | 132;b;Wheel Motor RH (Leaks Visual Inspect) | 132b. b Wheel Motor RH (Leaks Visual Inspect) | MANUAL | Wheel Motor RH (Leaks Visual Inspect) | WHEEL MOTOR REAR RH | 7f97e805-5da5-43e9-b881-a583d126efbe | A | NORMAL | A | NORMAL
| AXLES-CAXWGFL |  | IronForms CBM | CBM | KOM 930E-5 | 4000 | 135 | b1 | [5 empty] | MECHANICAL_SERVICE | 4 | MECHANICAL_SERVICE | 1.0.0 | Mechanical Service | MECHANICAL_SERVICE | Powertrain System | Powertrain_System | inline |  | 135;b1;Left Front Hub (Leaks Visual Inspect) | 135b1. b1 Left Front Hub (Leaks Visual Inspect) | MANUAL | Left Front Hub (Leaks Visual Inspect) | WHEEL GROUP FRONT LH | cda2b550-c0a2-42c2-9c1c-7d89291fd8d6 | A | NORMAL | A | NORMAL
| AXLES-CAXWGFR |  | IronForms CBM | CBM | KOM 930E-5 | 4000 | 135 | b2 | [5 empty] | MECHANICAL_SERVICE | 4 | MECHANICAL_SERVICE | 1.0.0 | Mechanical Service | MECHANICAL_SERVICE | Powertrain System | Powertrain_System | inline |  | 135;b2;Right Front Hub (Leaks Visual Inspect) | 135b2. b2 Right Front Hub (Leaks Visual Inspect) | MANUAL | Right Front Hub (Leaks Visual Inspect) | WHEEL GROUP FRONT RH | 4867e995-c992-45c2-8192-88f7c3c67d35 | A | NORMAL | A | NORMAL
| AXLES-CAXWGFL |  | IronForms CBM | CBM | KOM 930E-5 | 4000 | 136 | a | [5 empty] | MECHANICAL_SERVICE | 4 | MECHANICAL_SERVICE | 1.0.0 | Mechanical Service | MECHANICAL_SERVICE | Brake Section | Brake_Section | inline |  | 136;a;Left Front Wheel | 136a. a Left Front Wheel | AUTOMATIC | Left Front Wheel | WHEEL GROUP FRONT LH | 461ad90f-cc3f-4bcb-ab97-165b5345fec4 | A | NORMAL | A | NORMAL
| AXLES-CAXWGFR |  | IronForms CBM | CBM | KOM 930E-5 | 4000 | 136 | b | [5 empty] | MECHANICAL_SERVICE | 4 | MECHANICAL_SERVICE | 1.0.0 | Mechanical Service | MECHANICAL_SERVICE | Brake Section | Brake_Section | inline |  | 136;b;Right Front Wheel | 136b. b Right Front Wheel | AUTOMATIC | Right Front Wheel | WHEEL GROUP FRONT RH | f15b052b-d9bf-44cf-92dc-02765608e84a | A | NORMAL | A | NORMAL
| BRAKE-CBKPKRL |  | IronForms CBM | CBM | KOM 930E-5 | 4000 | 137 | [6 empty] | MECHANICAL_SERVICE | 4 | MECHANICAL_SERVICE | 1.0.0 | Mechanical Service | MECHANICAL_SERVICE | Brake Section | Brake_Section | inline |  | 137;;LHS Average Park brake wear | 137LHS_AVG. LHS Average Park brake wear | AUTOMATIC | LHS Average Park brake wear | PARK BRAKE REAR LH | mechanicalServiceTask0000210 | A | NORMAL | A | NORMAL
| BRAKE-CBKPKRR |  | IronForms CBM | CBM | KOM 930E-5 | 4000 | 137 | [6 empty] | MECHANICAL_SERVICE | 4 | MECHANICAL_SERVICE | 1.0.0 | Mechanical Service | MECHANICAL_SERVICE | Brake Section | Brake_Section | inline |  | 137;;RHS Average Park brake wear | 137RHS_AVG. RHS Average Park brake wear | AUTOMATIC | RHS Average Park brake wear | PARK BRAKE REAR RH | mechanicalServiceTask0000214 | A | NORMAL | A | NORMAL
| SUSPN-CCYLSUFL |  | IronForms CBM | CBM | KOM 930E-5 | 4000 | 142 | a | [5 empty] | MECHANICAL_SERVICE | 4 | MECHANICAL_SERVICE | 1.0.0 | Mechanical Service | MECHANICAL_SERVICE | Suspension Section | Suspension_Section | inline |  | 142;a;Suspension Cylinder Left Front (Leaks and/or Damage) | 142a. a Suspension Cylinder Left Front (Leaks and/or Damage) | MANUAL | Suspension Cylinder Left Front (Leaks and/or Damage) | SUSPENSION CYL FRONT LH | f4b93ce5-e324-48d2-a9dd-5bfc6b456b7e | A | NORMAL | A | NORMAL
| SUSPN-CCYLSUFR |  | IronForms CBM | CBM | KOM 930E-5 | 4000 | 142 | b | [5 empty] | MECHANICAL_SERVICE | 4 | MECHANICAL_SERVICE | 1.0.0 | Mechanical Service | MECHANICAL_SERVICE | Suspension Section | Suspension_Section | inline |  | 142;b;Suspension Cylinder Right Front (Leaks and/or Damage) | 142b. b Suspension Cylinder Right Front (Leaks and/or Damage) | MANUAL | Suspension Cylinder Right Front (Leaks and/or Damage) | SUSPENSION CYL FRONT RH | ebce4800-198e-4d15-b7a4-5b3fadaf9d2e | A | NORMAL | A | NORMAL
| SUSPN-CCYLSURL |  | IronForms CBM | CBM | KOM 930E-5 | 4000 | 142 | c | [5 empty] | MECHANICAL_SERVICE | 4 | MECHANICAL_SERVICE | 1.0.0 | Mechanical Service | MECHANICAL_SERVICE | Suspension Section | Suspension_Section | inline |  | 142;c;Suspension Cylinder Left Rear (Leaks and/or Damage) | 142c. c Suspension Cylinder Left Rear (Leaks and/or Damage) | MANUAL | Suspension Cylinder Left Rear (Leaks and/or Damage) | SUSPENSION CYL REAR LH | 014c4d5c-761b-4523-8074-fd5fd76a5e27 | A | NORMAL | A | NORMAL
| SUSPN-CCYLSURR |  | IronForms CBM | CBM | KOM 930E-5 | 4000 | 142 | d | [5 empty] | MECHANICAL_SERVICE | 4 | MECHANICAL_SERVICE | 1.0.0 | Mechanical Service | MECHANICAL_SERVICE | Suspension Section | Suspension_Section | inline |  | 142;d;Suspension Cylinder Right Rear (Leaks and/or Damage) | 142d. d Suspension Cylinder Right Rear (Leaks and/or Damage) | MANUAL | Suspension Cylinder Right Rear (Leaks and/or Damage) | SUSPENSION CYL REAR RH | cdb6ad7e-bffb-4afd-9e2f-e4263f6b4008 | A | NORMAL | A | NORMAL
| SUSPN-CCYLSUFL |  | IronForms CBM | CBM | KOM 930E-5 | 4000 | 143 | a | [5 empty] | MECHANICAL_SERVICE | 4 | MECHANICAL_SERVICE | 1.0.0 | Mechanical Service | MECHANICAL_SERVICE | Suspension Section | Suspension_Section | inline |  | 143;a;Front left suspension cylinder. | 143a. a Front left suspension cylinder. | CALIBRATION | Front left suspension cylinder. | SUSPENSION CYL FRONT LH | 1f9bb415-4a54-49ec-821f-674aa8b76e94 | A | NORMAL | A | NORMAL
| SUSPN-CCYLSUFR |  | IronForms CBM | CBM | KOM 930E-5 | 4000 | 143 | b | [5 empty] | MECHANICAL_SERVICE | 4 | MECHANICAL_SERVICE | 1.0.0 | Mechanical Service | MECHANICAL_SERVICE | Suspension Section | Suspension_Section | inline |  | 143;b;Front right suspension cylinder. | 143b. b Front right suspension cylinder. | CALIBRATION | Front right suspension cylinder. | SUSPENSION CYL FRONT RH | 83cb76cc-c9eb-4cd0-af22-241c9a830fe3 | A | NORMAL | A | NORMAL
| SUSPN-CCYLSURL |  | IronForms CBM | CBM | KOM 930E-5 | 4000 | 143 | c | [5 empty] | MECHANICAL_SERVICE | 4 | MECHANICAL_SERVICE | 1.0.0 | Mechanical Service | MECHANICAL_SERVICE | Suspension Section | Suspension_Section | inline |  | 143;c;Rear left suspension cylinder. | 143c. c Rear left suspension cylinder. | CALIBRATION | Rear left suspension cylinder. | SUSPENSION CYL REAR LH | 47296c72-ebc9-4cf3-8ddd-53b879000fa7 | A | NORMAL | A | NORMAL
| SUSPN-CCYLSURR |  | IronForms CBM | CBM | KOM 930E-5 | 4000 | 143 | d | [5 empty] | MECHANICAL_SERVICE | 4 | MECHANICAL_SERVICE | 1.0.0 | Mechanical Service | MECHANICAL_SERVICE | Suspension Section | Suspension_Section | inline |  | 143;d;Rear right suspension cylinder. | 143d. d Rear right suspension cylinder. | CALIBRATION | Rear right suspension cylinder. | SUSPENSION CYL REAR RH | f15edeee-8dcd-44ea-941b-4ca579c1e68a | A | NORMAL | A | NORMAL
| EL240-CEALTHV |  | IronForms CBM | CBM | KOM 930E-5 | 4000 | 188 | a | [5 empty] | ELECTRICAL_SERVICE | 6 | ELECTRICAL_SERVICE | 1.0.0 | Electrical Service | Electrical_Service | HV Alternator | HV_Alternator | inline |  | 188;a;Brush Length Track Position 1 | 188a. a Brush Length Track Position 1 | AUTOMATIC | Brush Length Track Position 1 | HV ALTERNATOR | 3939aa01-59d7-45f4-99c6-0d5e116aa6a4 | A | NORMAL | A | NORMAL
| EL240-CEALTHV |  | IronForms CBM | CBM | KOM 930E-5 | 4000 | 188 | b | [5 empty] | ELECTRICAL_SERVICE | 6 | ELECTRICAL_SERVICE | 1.0.0 | Electrical Service | Electrical_Service | HV Alternator | HV_Alternator | inline |  | 188;b;Brush Length Track Position 2 | 188b. b Brush Length Track Position 2 | AUTOMATIC | Brush Length Track Position 2 | HV ALTERNATOR | e32dac04-022d-4d40-8078-3972d6b8d535 | A | NORMAL | A | NORMAL
| EL240-CEALTHV |  | IronForms CBM | CBM | KOM 930E-5 | 4000 | 188 | c | [5 empty] | ELECTRICAL_SERVICE | 6 | ELECTRICAL_SERVICE | 1.0.0 | Electrical Service | Electrical_Service | HV Alternator | HV_Alternator | inline |  | 188;c;Brush Length Track Position 3 | 188c. c Brush Length Track Position 3 | AUTOMATIC | Brush Length Track Position 3 | HV ALTERNATOR | 85d54fba-be3f-42de-a77b-1ad1c7c4abf8 | A | NORMAL | A | NORMAL
| EL240-CEALTHV |  | IronForms CBM | CBM | KOM 930E-5 | 4000 | 188 | d | [5 empty] | ELECTRICAL_SERVICE | 6 | ELECTRICAL_SERVICE | 1.0.0 | Electrical Service | Electrical_Service | HV Alternator | HV_Alternator | inline |  | 188;d;Brush Length Track Position 4 | 188d. d Brush Length Track Position 4 | AUTOMATIC | Brush Length Track Position 4 | HV ALTERNATOR | 09bbb75f-e798-4621-9291-18ea76ab6768 | A | NORMAL | A | NORMAL
| EL240-CEALTHV |  | IronForms CBM | CBM | KOM 930E-5 | 4000 | 188 | e | [5 empty] | ELECTRICAL_SERVICE | 6 | ELECTRICAL_SERVICE | 1.0.0 | Electrical Service | Electrical_Service | HV Alternator | HV_Alternator | inline |  | 188;e;Brush Length Track Position 5 | 188e. e Brush Length Track Position 5 | AUTOMATIC | Brush Length Track Position 5 | HV ALTERNATOR | 9fae0958-cb43-4a6f-8eab-45d955a8f7b8 | A | NORMAL | A | NORMAL
| EL240-CEALTHV |  | IronForms CBM | CBM | KOM 930E-5 | 4000 | 188 | f | [5 empty] | ELECTRICAL_SERVICE | 6 | ELECTRICAL_SERVICE | 1.0.0 | Electrical Service | Electrical_Service | HV Alternator | HV_Alternator | inline |  | 188;f;Brush Length Track Position 6 | 188f. f Brush Length Track Position 6 | AUTOMATIC | Brush Length Track Position 6 | HV ALTERNATOR | 9287e14e-e788-4ec4-ab70-90c7fcce3a4f | A | NORMAL | A | NORMAL
| EL240-CEGBAL |  | IronForms CBM | CBM | KOM 930E-5 | 4000 | 246 | a1 | [5 empty] | ELECTRICAL_SERVICE | 6 | ELECTRICAL_SERVICE | 1.0.0 | Electrical Service | Electrical_Service | Retarder Grid Box 1 | Retarder_Grid_Box_1 | inline |  | 246;a1;Comm Brush 1 (10 o'clock) | 246a1. a1 Comm Brush 1 (10 o'clock) | AUTOMATIC | Comm Brush 1 (10 o'clock) | GRID BLOWER ASS (HV) LH | edf782e2-5635-4fe0-91b2-002c42b11512 | A | NORMAL | A | NORMAL
| EL240-CEGBAL |  | IronForms CBM | CBM | KOM 930E-5 | 4000 | 246 | a2 | [5 empty] | ELECTRICAL_SERVICE | 6 | ELECTRICAL_SERVICE | 1.0.0 | Electrical Service | Electrical_Service | Retarder Grid Box 1 | Retarder_Grid_Box_1 | inline |  | 246;a2;Comm Brush 2 (10 o'clock) | 246a2. a2 Comm Brush 2 (10 o'clock) | AUTOMATIC | Comm Brush 2 (10 o'clock) | GRID BLOWER ASS (HV) LH | 2aba57b1-e3e6-4bbe-9195-a8610c946c27 | A | NORMAL | A | NORMAL
| EL240-CEGBAL |  | IronForms CBM | CBM | KOM 930E-5 | 4000 | 246 | c | [5 empty] | ELECTRICAL_SERVICE | 6 | ELECTRICAL_SERVICE | 1.0.0 | Electrical Service | Electrical_Service | Retarder Grid Box 1 | Retarder_Grid_Box_1 | inline |  | 246;a3;Comm Brush 3 (2 o'clock) | 246c. a3 Comm Brush 3 (2 o'clock) | AUTOMATIC | Comm Brush 3 (2 o'clock) | GRID BLOWER ASS (HV) LH | 0733218e-11b3-45bb-9d67-3591e5f4a0a6 | A | NORMAL | A | NORMAL
| EL240-CEGBAL |  | IronForms CBM | CBM | KOM 930E-5 | 4000 | 246 | d | [5 empty] | ELECTRICAL_SERVICE | 6 | ELECTRICAL_SERVICE | 1.0.0 | Electrical Service | Electrical_Service | Retarder Grid Box 1 | Retarder_Grid_Box_1 | inline |  | 246;a4;Comm Brush 4 (2 o'clock) | 246d. a4 Comm Brush 4 (2 o'clock) | AUTOMATIC | Comm Brush 4 (2 o'clock) | GRID BLOWER ASS (HV) LH | 6da0c6fa-293c-4307-8e84-31e14090a6c6 | A | NORMAL | A | NORMAL
| EL240-CEGBAL |  | IronForms CBM | CBM | KOM 930E-5 | 4000 | 248 | a1 | [5 empty] | ELECTRICAL_SERVICE | 6 | ELECTRICAL_SERVICE | 1.0.0 | Electrical Service | Electrical_Service | Retarder Grid Box 1 | Retarder_Grid_Box_1 | inline |  | 248;a1;Front Track P2P | 248a1. a1 Front Track P2P | AUTOMATIC | Front Track P2P | GRID BLOWER ASS (HV) LH | ebfc7070-241b-42be-9805-646508b5ea19 | A | NORMAL | A | NORMAL
| EL240-CEGBAL |  | IronForms CBM | CBM | KOM 930E-5 | 4000 | 248 | a2 | [5 empty] | ELECTRICAL_SERVICE | 6 | ELECTRICAL_SERVICE | 1.0.0 | Electrical Service | Electrical_Service | Retarder Grid Box 1 | Retarder_Grid_Box_1 | inline |  | 248;a2;Front Track B2B | 248a2. a2 Front Track B2B | AUTOMATIC | Front Track B2B | GRID BLOWER ASS (HV) LH | 3e5a6c41-477a-49c4-a050-07e4e0fe4b75 | A | NORMAL | A | NORMAL
| EL240-CEGBAL |  | IronForms CBM | CBM | KOM 930E-5 | 4000 | 248 | a3 | [5 empty] | ELECTRICAL_SERVICE | 6 | ELECTRICAL_SERVICE | 1.0.0 | Electrical Service | Electrical_Service | Retarder Grid Box 1 | Retarder_Grid_Box_1 | inline |  | 248;a3;Rear Track P2P | 248a3. a3 Rear Track P2P | AUTOMATIC | Rear Track P2P | GRID BLOWER ASS (HV) LH | 667b9f66-b228-47e0-8e0d-e810818b4d1e | A | NORMAL | A | NORMAL
| EL240-CEGBAL |  | IronForms CBM | CBM | KOM 930E-5 | 4000 | 248 | a4 | [5 empty] | ELECTRICAL_SERVICE | 6 | ELECTRICAL_SERVICE | 1.0.0 | Electrical Service | Electrical_Service | Retarder Grid Box 1 | Retarder_Grid_Box_1 | inline |  | 248;a4;Rear Track B2B | 248a4. a4 Rear Track B2B | AUTOMATIC | Rear Track B2B | GRID BLOWER ASS (HV) LH | 7b6ad48a-ad64-4efb-a78e-1de74cf63918 | A | NORMAL | A | NORMAL
| EL240-CEGBAR |  | IronForms CBM | CBM | KOM 930E-5 | 4000 | 260 | a1 | [5 empty] | ELECTRICAL_SERVICE | 6 | ELECTRICAL_SERVICE | 1.0.0 | Electrical Service | Electrical_Service | Retarder Grid Box 2 | Retarder_Grid_Box_2 | inline |  | 260;a1;Comm Brush 1 (10 o'clock) | 260a1. a1 Comm Brush 1 (10 o'clock) | AUTOMATIC | Comm Brush 1 (10 o'clock) | GRID BLOWER ASS (HV) RH | 63a8e4da-c671-49ae-9881-fa2b6e75c686 | A | NORMAL | A | NORMAL
| EL240-CEGBAR |  | IronForms CBM | CBM | KOM 930E-5 | 4000 | 260 | a2 | [5 empty] | ELECTRICAL_SERVICE | 6 | ELECTRICAL_SERVICE | 1.0.0 | Electrical Service | Electrical_Service | Retarder Grid Box 2 | Retarder_Grid_Box_2 | inline |  | 260;a2;Comm Brush 2 (10 o'clock) | 260a2. a2 Comm Brush 2 (10 o'clock) | AUTOMATIC | Comm Brush 2 (10 o'clock) | GRID BLOWER ASS (HV) RH | 39fdc80f-e6c7-4f1e-a9d8-67bcc6fdb4ea | A | NORMAL | A | NORMAL
| EL240-CEGBAR |  | IronForms CBM | CBM | KOM 930E-5 | 4000 | 260 | a3 | [5 empty] | ELECTRICAL_SERVICE | 6 | ELECTRICAL_SERVICE | 1.0.0 | Electrical Service | Electrical_Service | Retarder Grid Box 2 | Retarder_Grid_Box_2 | inline |  | 260;a3;Comm Brush 3 (2 o'clock) | 260a3. a3 Comm Brush 3 (2 o'clock) | AUTOMATIC | Comm Brush 3 (2 o'clock) | GRID BLOWER ASS (HV) RH | 4453505e-8f57-4925-af87-bb4b19493e7e | A | NORMAL | A | NORMAL
| EL240-CEGBAR |  | IronForms CBM | CBM | KOM 930E-5 | 4000 | 260 | a4 | [5 empty] | ELECTRICAL_SERVICE | 6 | ELECTRICAL_SERVICE | 1.0.0 | Electrical Service | Electrical_Service | Retarder Grid Box 2 | Retarder_Grid_Box_2 | inline |  | 260;a4;Comm Brush 4 (2 o'clock) | 260a4. a4 Comm Brush 4 (2 o'clock) | AUTOMATIC | Comm Brush 4 (2 o'clock) | GRID BLOWER ASS (HV) RH | c4fbcd98-a31e-4c7c-b82c-6377c0d43886 | A | NORMAL | A | NORMAL
| EL240-CEGBAR |  | IronForms CBM | CBM | KOM 930E-5 | 4000 | 263 | a1 | [5 empty] | ELECTRICAL_SERVICE | 6 | ELECTRICAL_SERVICE | 1.0.0 | Electrical Service | Electrical_Service | Retarder Grid Box 2 | Retarder_Grid_Box_2 | inline |  | 263;a1;Front Track P2P | 263a1. a1 Front Track P2P | AUTOMATIC | Front Track P2P | GRID BLOWER ASS (HV) RH | d99190cf-712e-448f-b480-8dd4dc7abe48 | A | NORMAL | A | NORMAL
| EL240-CEGBAR |  | IronForms CBM | CBM | KOM 930E-5 | 4000 | 263 | a2 | [5 empty] | ELECTRICAL_SERVICE | 6 | ELECTRICAL_SERVICE | 1.0.0 | Electrical Service | Electrical_Service | Retarder Grid Box 2 | Retarder_Grid_Box_2 | inline |  | 263;a2;Front Track B2B | 263a2. a2 Front Track B2B | AUTOMATIC | Front Track B2B | GRID BLOWER ASS (HV) RH | f05caae4-15f8-4f87-9ada-c42c4454ec4c | A | NORMAL | A | NORMAL
| EL240-CEGBAR |  | IronForms CBM | CBM | KOM 930E-5 | 4000 | 263 | a3 | [5 empty] | ELECTRICAL_SERVICE | 6 | ELECTRICAL_SERVICE | 1.0.0 | Electrical Service | Electrical_Service | Retarder Grid Box 2 | Retarder_Grid_Box_2 | inline |  | 263;a3;Rear Track P2P | 263a3. a3 Rear Track P2P | AUTOMATIC | Rear Track P2P | GRID BLOWER ASS (HV) RH | b813b7cd-1995-4206-b764-29feaa936fa1 | A | NORMAL | A | NORMAL
| EL240-CEGBAR |  | IronForms CBM | CBM | KOM 930E-5 | 4000 | 263 | a4 | [5 empty] | ELECTRICAL_SERVICE | 6 | ELECTRICAL_SERVICE | 1.0.0 | Electrical Service | Electrical_Service | Retarder Grid Box 2 | Retarder_Grid_Box_2 | inline |  | 263;a4;Rear Track B2B | 263a4. a4 Rear Track B2B | AUTOMATIC | Rear Track B2B | GRID BLOWER ASS (HV) RH | 144a1513-e55a-482b-b315-4bd950ef4b7f | A | NORMAL | A | NORMAL
| HYDPP-CHPS |  | IronForms CBM | CBM | KOM 930E-5 | 2000 | 13 | a | [5 empty] | PRE_SERVICE_OPERATIONAL_CHECK | 2 | PRE_SERVICE_OPERATIONAL_CHECK | 1.0.0 | Pre Service Operational Check | PRE_SERVICE_OPERATIONAL_CHECK | Operational Check | Operational_Check | inline |  | 13;a;Steering pump cut-out pressure (located at bleed-down manifold TP2) | 13a. a Steering pump cut-out pressure (located at bleed-down manifold TP2) | AUTOMATIC | Steering pump cut-out pressure (located at bleed-down manifold TP2) | STEERING PUMP | 4ca4eb1a-5522-4a43-b279-48feb6fdab46 | A | NORMAL | A | NORMAL
| HYDPP-CHPS |  | IronForms CBM | CBM | KOM 930E-5 | 2000 | 13 | b | [5 empty] | PRE_SERVICE_OPERATIONAL_CHECK | 2 | PRE_SERVICE_OPERATIONAL_CHECK | 1.0.0 | Pre Service Operational Check | PRE_SERVICE_OPERATIONAL_CHECK | Operational Check | Operational_Check | inline |  | 13;b;Steering pump cut-in pressure (located at bleed-down manifold TP2) | 13b. b Steering pump cut-in pressure (located at bleed-down manifold TP2) | AUTOMATIC | Steering pump cut-in pressure (located at bleed-down manifold TP2) | STEERING PUMP | f16eeb15-c8c0-45de-a434-9c445f1c8bda | A | NORMAL | A | NORMAL
| HYDPP-CHPS |  | IronForms CBM | CBM | KOM 930E-5 | 2000 | 13 | c | [5 empty] | PRE_SERVICE_OPERATIONAL_CHECK | 2 | PRE_SERVICE_OPERATIONAL_CHECK | 1.0.0 | Pre Service Operational Check | PRE_SERVICE_OPERATIONAL_CHECK | Operational Check | Operational_Check | inline |  | 13;c;Steering Relief pressure (Steer cylinder cross over manifold) | 13c. c Steering Relief pressure (Steer cylinder cross over manifold) | AUTOMATIC | Steering Relief pressure (Steer cylinder cross over manifold) | STEERING PUMP | 19ad9ded-eb69-4f69-95a8-1b4b34bd05e3 | A | NORMAL | A | NORMAL
| STRNG-CCYLSTL |  | IronForms CBM | CBM | KOM 930E-5 | 2000 | 19 | a | [5 empty] | PRE_SERVICE_OPERATIONAL_CHECK | 2 | PRE_SERVICE_OPERATIONAL_CHECK | 1.0.0 | Pre Service Operational Check | PRE_SERVICE_OPERATIONAL_CHECK | Operational Check | Operational_Check | inline |  | 19;a;POS 1 - LH Steering Cylinder | 19a. a POS 1 - LH Steering Cylinder | AUTOMATIC | POS 1 - LH Steering Cylinder | STEERING CYLINDER LH | eeb3020f-4c07-41ce-9aea-3f341f35a4f0 | A | NORMAL | A | NORMAL
| STRNG-CCYLSTR |  | IronForms CBM | CBM | KOM 930E-5 | 2000 | 19 | b | [5 empty] | PRE_SERVICE_OPERATIONAL_CHECK | 2 | PRE_SERVICE_OPERATIONAL_CHECK | 1.0.0 | Pre Service Operational Check | PRE_SERVICE_OPERATIONAL_CHECK | Operational Check | Operational_Check | inline |  | 19;b;POS 2 - RH Steering Cylinder | 19b. b POS 2 - RH Steering Cylinder | AUTOMATIC | POS 2 - RH Steering Cylinder | STEERING CYLINDER RH | 9e6396a4-7a6d-46a6-bc89-b51e605a6023 | A | NORMAL | A | NORMAL
| STRNG-CCYLSTL |  | IronForms CBM | CBM | KOM 930E-5 | 2000 | 19 | c | [5 empty] | PRE_SERVICE_OPERATIONAL_CHECK | 2 | PRE_SERVICE_OPERATIONAL_CHECK | 1.0.0 | Pre Service Operational Check | PRE_SERVICE_OPERATIONAL_CHECK | Operational Check | Operational_Check | inline |  | 19;c;POS 3 - LH Steering Cylinder | 19c. c POS 3 - LH Steering Cylinder | AUTOMATIC | POS 3 - LH Steering Cylinder | STEERING CYLINDER LH | cc87637a-9ae6-4de5-beda-d6e3ff618f4c | A | NORMAL | A | NORMAL
| STRNG-CCYLSTR |  | IronForms CBM | CBM | KOM 930E-5 | 2000 | 19 | d | [5 empty] | PRE_SERVICE_OPERATIONAL_CHECK | 2 | PRE_SERVICE_OPERATIONAL_CHECK | 1.0.0 | Pre Service Operational Check | PRE_SERVICE_OPERATIONAL_CHECK | Operational Check | Operational_Check | inline |  | 19;d;POS 4 - RH Steering Cylinder | 19d. d POS 4 - RH Steering Cylinder | AUTOMATIC | POS 4 - RH Steering Cylinder | STEERING CYLINDER RH | d86924dd-c123-45d7-8829-89ce560e67ca | A | NORMAL | A | NORMAL
| STRNG-STTR |  | IronForms CBM | CBM | KOM 930E-5 | 2000 | 19 | e | [5 empty] | PRE_SERVICE_OPERATIONAL_CHECK | 2 | PRE_SERVICE_OPERATIONAL_CHECK | 1.0.0 | Pre Service Operational Check | PRE_SERVICE_OPERATIONAL_CHECK | Operational Check | Operational_Check | inline |  | 19;e;POS 5 - Tie Rod | 19e. e POS 5 - Tie Rod | AUTOMATIC | POS 5 - Tie Rod | TIE ROD ASSEMBLY | 60f0282f-b8be-489f-ac9d-66a5991d3305 | A | NORMAL | A | NORMAL
| STRNG-STTR |  | IronForms CBM | CBM | KOM 930E-5 | 2000 | 19 | f | [5 empty] | PRE_SERVICE_OPERATIONAL_CHECK | 2 | PRE_SERVICE_OPERATIONAL_CHECK | 1.0.0 | Pre Service Operational Check | PRE_SERVICE_OPERATIONAL_CHECK | Operational Check | Operational_Check | inline |  | 19;f;POS 6 - Tie Rod | 19f. f POS 6 - Tie Rod | AUTOMATIC | POS 6 - Tie Rod | TIE ROD ASSEMBLY | 83381de9-e26b-4a9f-8b01-9e508e62b034 | A | NORMAL | A | NORMAL
| STRUC-CPEASS |  | IronForms CBM | CBM | KOM 930E-5 | 2000 | 21 | a | [5 empty] | PRE_SERVICE_OPERATIONAL_CHECK | 2 | PRE_SERVICE_OPERATIONAL_CHECK | 1.0.0 | Pre Service Operational Check | PRE_SERVICE_OPERATIONAL_CHECK | Operational Check | Operational_Check | inline |  | 21;a;Nose Cone Bearing | 21a. a Nose Cone Bearing | AUTOMATIC | Nose Cone Bearing | PIVOT EYE ASSEMBLY | 900800e6-579f-42ce-9b01-5b68773c3640 | A | NORMAL | A | NORMAL
| STRUC-DOGBONE |  | IronForms CBM | CBM | KOM 930E-5 | 2000 | 21 | b | [5 empty] | PRE_SERVICE_OPERATIONAL_CHECK | 2 | PRE_SERVICE_OPERATIONAL_CHECK | 1.0.0 | Pre Service Operational Check | PRE_SERVICE_OPERATIONAL_CHECK | Operational Check | Operational_Check | inline |  | 21;b;Lateral Link / Dogbone (Rear Axle Bearing) | 21b. b Lateral Link / Dogbone (Rear Axle Bearing) | AUTOMATIC | Lateral Link / Dogbone (Rear Axle Bearing) | DOGBONE | 386a9060-ad2e-4d6a-a239-17134e5a5b34 | A | NORMAL | A | NORMAL
| STRUC-DOGBONE |  | IronForms CBM | CBM | KOM 930E-5 | 2000 | 21 | c | [5 empty] | PRE_SERVICE_OPERATIONAL_CHECK | 2 | PRE_SERVICE_OPERATIONAL_CHECK | 1.0.0 | Pre Service Operational Check | PRE_SERVICE_OPERATIONAL_CHECK | Operational Check | Operational_Check | inline |  | 21;c;Lateral Link / Dogbone (Chassis Bearing) | 21c. c Lateral Link / Dogbone (Chassis Bearing) | AUTOMATIC | Lateral Link / Dogbone (Chassis Bearing) | DOGBONE | 5c1b1de7-a639-4d80-91bf-24dda75a4e89 | A | NORMAL | A | NORMAL
| HYDCY-CCYLHL |  | IronForms CBM | CBM | KOM 930E-5 | 2000 | 24 | a | [5 empty] | PRE_SERVICE_OPERATIONAL_CHECK | 2 | PRE_SERVICE_OPERATIONAL_CHECK | 1.0.0 | Pre Service Operational Check | PRE_SERVICE_OPERATIONAL_CHECK | Operational Check | Operational_Check | inline |  | 24;a;Hoist cylinder LH kickout | 24a. a Hoist cylinder LH kickout | AUTOMATIC | Hoist cylinder LH kickout | HOIST CYLINDER LH | f902b473-2271-4ba2-8501-c0de404c43ed | A | NORMAL | A | NORMAL
| HYDCY-CCYLHR |  | IronForms CBM | CBM | KOM 930E-5 | 2000 | 24 | b | [5 empty] | PRE_SERVICE_OPERATIONAL_CHECK | 2 | PRE_SERVICE_OPERATIONAL_CHECK | 1.0.0 | Pre Service Operational Check | PRE_SERVICE_OPERATIONAL_CHECK | Operational Check | Operational_Check | inline |  | 24;b;Hoist cylinder RH kickout | 24b. b Hoist cylinder RH kickout | AUTOMATIC | Hoist cylinder RH kickout | HOIST CYLINDER RH | ac76f580-4642-47f9-be7d-3b4d5e539707 | A | NORMAL | A | NORMAL
| ENGEN-CENG |  | IronForms CBM | CBM | KOM 930E-5 | 2000 | 36 | a | [5 empty] | PRE_SERVICE_OPERATIONAL_CHECK | 2 | PRE_SERVICE_OPERATIONAL_CHECK | 1.0.0 | Pre Service Operational Check | PRE_SERVICE_OPERATIONAL_CHECK | Operational Check | Operational_Check | inline |  | 36;a;Load Box (HP Check) | 36a. a Load Box (HP Check) | AUTOMATIC | Load Box (HP Check) | ENGINE | 99c7a57c-c64c-483e-b99a-10d12abbceae | A | NORMAL | A | NORMAL
| AXLES-CAXWGFL |  | IronForms CBM | CBM | KOM 930E-5 | 2000 | 51 | a1 | [5 empty] | LUBE_SERVICE | 3 | LUBE_SERVICE | 1.0.0 | Lube Service | LUBE_SERVICE | Oil Change | Oil_Change | inline |  | 51;a1;Hydraulic tank screen 1 | 51a1. a1 Hydraulic tank screen 1 | MANUAL | Hydraulic tank screen 1 | WHEEL GROUP FRONT LH | 28a1d9bb-fad2-4e47-a192-154e5b9da1a8 | A | NORMAL | A | NORMAL
| AXLES-CAXWGFR |  | IronForms CBM | CBM | KOM 930E-5 | 2000 | 51 | a1 | [5 empty] | LUBE_SERVICE | 3 | LUBE_SERVICE | 1.0.0 | Lube Service | LUBE_SERVICE | Oil Change | Oil_Change | inline |  | 51;a1;Hydraulic tank screen 1 | 51a1. a1 Hydraulic tank screen 1 | MANUAL | Hydraulic tank screen 1 | WHEEL GROUP FRONT RH | 28a1d9bb-fad2-4e47-a192-154e5b9da1a8 | A | NORMAL | A | NORMAL
| HYDCY-CCYLHL |  | IronForms CBM | CBM | KOM 930E-5 | 2000 | 51 | a1 | [5 empty] | LUBE_SERVICE | 3 | LUBE_SERVICE | 1.0.0 | Lube Service | LUBE_SERVICE | Oil Change | Oil_Change | inline |  | 51;a1;Hydraulic tank screen 1 | 51a1. a1 Hydraulic tank screen 1 | MANUAL | Hydraulic tank screen 1 | HOIST CYLINDER LH | 28a1d9bb-fad2-4e47-a192-154e5b9da1a8 | A | NORMAL | A | NORMAL
| HYDCY-CCYLHR |  | IronForms CBM | CBM | KOM 930E-5 | 2000 | 51 | a1 | [5 empty] | LUBE_SERVICE | 3 | LUBE_SERVICE | 1.0.0 | Lube Service | LUBE_SERVICE | Oil Change | Oil_Change | inline |  | 51;a1;Hydraulic tank screen 1 | 51a1. a1 Hydraulic tank screen 1 | MANUAL | Hydraulic tank screen 1 | HOIST CYLINDER RH | 28a1d9bb-fad2-4e47-a192-154e5b9da1a8 | A | NORMAL | A | NORMAL
| STRNG-CCYLSTL |  | IronForms CBM | CBM | KOM 930E-5 | 2000 | 51 | a1 | [5 empty] | LUBE_SERVICE | 3 | LUBE_SERVICE | 1.0.0 | Lube Service | LUBE_SERVICE | Oil Change | Oil_Change | inline |  | 51;a1;Hydraulic tank screen 1 | 51a1. a1 Hydraulic tank screen 1 | MANUAL | Hydraulic tank screen 1 | STEERING CYLINDER LH | 28a1d9bb-fad2-4e47-a192-154e5b9da1a8 | A | NORMAL | A | NORMAL
| STRNG-CCYLSTR |  | IronForms CBM | CBM | KOM 930E-5 | 2000 | 51 | a1 | [5 empty] | LUBE_SERVICE | 3 | LUBE_SERVICE | 1.0.0 | Lube Service | LUBE_SERVICE | Oil Change | Oil_Change | inline |  | 51;a1;Hydraulic tank screen 1 | 51a1. a1 Hydraulic tank screen 1 | MANUAL | Hydraulic tank screen 1 | STEERING CYLINDER RH | 28a1d9bb-fad2-4e47-a192-154e5b9da1a8 | A | NORMAL | A | NORMAL
| HYDSY-COCH |  | IronForms CBM | CBM | KOM 930E-5 | 2000 | 51 | a1 | [5 empty] | LUBE_SERVICE | 3 | LUBE_SERVICE | 1.0.0 | Lube Service | LUBE_SERVICE | Oil Change | Oil_Change | inline |  | 51;a1;Hydraulic tank screen 1 | 51a1. a1 Hydraulic tank screen 1 | MANUAL | Hydraulic tank screen 1 | HYDRAULIC OIL COOLER | 28a1d9bb-fad2-4e47-a192-154e5b9da1a8 | A | NORMAL | A | NORMAL
| HYDPP-CHPH |  | IronForms CBM | CBM | KOM 930E-5 | 2000 | 51 | a1 | [5 empty] | LUBE_SERVICE | 3 | LUBE_SERVICE | 1.0.0 | Lube Service | LUBE_SERVICE | Oil Change | Oil_Change | inline |  | 51;a1;Hydraulic tank screen 1 | 51a1. a1 Hydraulic tank screen 1 | MANUAL | Hydraulic tank screen 1 | HOIST PUMP | 28a1d9bb-fad2-4e47-a192-154e5b9da1a8 | A | NORMAL | A | NORMAL
| HYDPP-CHPS |  | IronForms CBM | CBM | KOM 930E-5 | 2000 | 51 | a1 | [5 empty] | LUBE_SERVICE | 3 | LUBE_SERVICE | 1.0.0 | Lube Service | LUBE_SERVICE | Oil Change | Oil_Change | inline |  | 51;a1;Hydraulic tank screen 1 | 51a1. a1 Hydraulic tank screen 1 | MANUAL | Hydraulic tank screen 1 | STEERING PUMP | 28a1d9bb-fad2-4e47-a192-154e5b9da1a8 | A | NORMAL | A | NORMAL
| AXLES-CAXWGFL |  | IronForms CBM | CBM | KOM 930E-5 | 2000 | 52 | a1 | [5 empty] | LUBE_SERVICE | 3 | LUBE_SERVICE | 1.0.0 | Lube Service | LUBE_SERVICE | Oil Change | Oil_Change | inline |  | 52;a1;Hydraulic tank screen 2 | 52a1. a1 Hydraulic tank screen 2 | MANUAL | Hydraulic tank screen 2 | WHEEL GROUP FRONT LH | 22c80bef-1bb0-4cf8-a3ed-5777d0410013 | A | NORMAL | A | NORMAL
| AXLES-CAXWGFR |  | IronForms CBM | CBM | KOM 930E-5 | 2000 | 52 | a1 | [5 empty] | LUBE_SERVICE | 3 | LUBE_SERVICE | 1.0.0 | Lube Service | LUBE_SERVICE | Oil Change | Oil_Change | inline |  | 52;a1;Hydraulic tank screen 2 | 52a1. a1 Hydraulic tank screen 2 | MANUAL | Hydraulic tank screen 2 | WHEEL GROUP FRONT RH | 22c80bef-1bb0-4cf8-a3ed-5777d0410013 | A | NORMAL | A | NORMAL
| HYDCY-CCYLHL |  | IronForms CBM | CBM | KOM 930E-5 | 2000 | 52 | a1 | [5 empty] | LUBE_SERVICE | 3 | LUBE_SERVICE | 1.0.0 | Lube Service | LUBE_SERVICE | Oil Change | Oil_Change | inline |  | 52;a1;Hydraulic tank screen 2 | 52a1. a1 Hydraulic tank screen 2 | MANUAL | Hydraulic tank screen 2 | HOIST CYLINDER LH | 22c80bef-1bb0-4cf8-a3ed-5777d0410013 | A | NORMAL | A | NORMAL
| HYDCY-CCYLHR |  | IronForms CBM | CBM | KOM 930E-5 | 2000 | 52 | a1 | [5 empty] | LUBE_SERVICE | 3 | LUBE_SERVICE | 1.0.0 | Lube Service | LUBE_SERVICE | Oil Change | Oil_Change | inline |  | 52;a1;Hydraulic tank screen 2 | 52a1. a1 Hydraulic tank screen 2 | MANUAL | Hydraulic tank screen 2 | HOIST CYLINDER RH | 22c80bef-1bb0-4cf8-a3ed-5777d0410013 | A | NORMAL | A | NORMAL
| STRNG-CCYLSTL |  | IronForms CBM | CBM | KOM 930E-5 | 2000 | 52 | a1 | [5 empty] | LUBE_SERVICE | 3 | LUBE_SERVICE | 1.0.0 | Lube Service | LUBE_SERVICE | Oil Change | Oil_Change | inline |  | 52;a1;Hydraulic tank screen 2 | 52a1. a1 Hydraulic tank screen 2 | MANUAL | Hydraulic tank screen 2 | STEERING CYLINDER LH | 22c80bef-1bb0-4cf8-a3ed-5777d0410013 | A | NORMAL | A | NORMAL
| STRNG-CCYLSTR |  | IronForms CBM | CBM | KOM 930E-5 | 2000 | 52 | a1 | [5 empty] | LUBE_SERVICE | 3 | LUBE_SERVICE | 1.0.0 | Lube Service | LUBE_SERVICE | Oil Change | Oil_Change | inline |  | 52;a1;Hydraulic tank screen 2 | 52a1. a1 Hydraulic tank screen 2 | MANUAL | Hydraulic tank screen 2 | STEERING CYLINDER RH | 22c80bef-1bb0-4cf8-a3ed-5777d0410013 | A | NORMAL | A | NORMAL
| HYDSY-COCH |  | IronForms CBM | CBM | KOM 930E-5 | 2000 | 52 | a1 | [5 empty] | LUBE_SERVICE | 3 | LUBE_SERVICE | 1.0.0 | Lube Service | LUBE_SERVICE | Oil Change | Oil_Change | inline |  | 52;a1;Hydraulic tank screen 2 | 52a1. a1 Hydraulic tank screen 2 | MANUAL | Hydraulic tank screen 2 | HYDRAULIC OIL COOLER | 22c80bef-1bb0-4cf8-a3ed-5777d0410013 | A | NORMAL | A | NORMAL
| HYDPP-CHPH |  | IronForms CBM | CBM | KOM 930E-5 | 2000 | 52 | a1 | [5 empty] | LUBE_SERVICE | 3 | LUBE_SERVICE | 1.0.0 | Lube Service | LUBE_SERVICE | Oil Change | Oil_Change | inline |  | 52;a1;Hydraulic tank screen 2 | 52a1. a1 Hydraulic tank screen 2 | MANUAL | Hydraulic tank screen 2 | HOIST PUMP | 22c80bef-1bb0-4cf8-a3ed-5777d0410013 | A | NORMAL | A | NORMAL
| HYDPP-CHPS |  | IronForms CBM | CBM | KOM 930E-5 | 2000 | 52 | a1 | [5 empty] | LUBE_SERVICE | 3 | LUBE_SERVICE | 1.0.0 | Lube Service | LUBE_SERVICE | Oil Change | Oil_Change | inline |  | 52;a1;Hydraulic tank screen 2 | 52a1. a1 Hydraulic tank screen 2 | MANUAL | Hydraulic tank screen 2 | STEERING PUMP | 22c80bef-1bb0-4cf8-a3ed-5777d0410013 | A | NORMAL | A | NORMAL
| AXLES-CAXWGFL |  | Mag Plug | CBM | KOM 930E-5 | 2000 | 58 | a | [5 empty] | LUBE_SERVICE | 3 | LUBE_SERVICE | 1.0.0 | Lube Service | LUBE_SERVICE | Magnetic Plug Ratings | Magnetic_Plug_Ratings | inline |  | 58;a;Left Front Hub (Magnetic Plug) | 58a. a Left Front Hub (Magnetic Plug) | MANUAL | Left Front Hub (Magnetic Plug) | WHEEL GROUP FRONT LH | d9dbcc32-d95a-4a67-9dc6-ec907c03ae00 | A | NORMAL | A | NORMAL
| AXLES-CAXWGFR |  | Mag Plug | CBM | KOM 930E-5 | 2000 | 58 | b | [5 empty] | LUBE_SERVICE | 3 | LUBE_SERVICE | 1.0.0 | Lube Service | LUBE_SERVICE | Magnetic Plug Ratings | Magnetic_Plug_Ratings | inline |  | 58;b;Right Front Hub (Magnetic Plug) | 58b. b Right Front Hub (Magnetic Plug) | MANUAL | Right Front Hub (Magnetic Plug) | WHEEL GROUP FRONT RH | 955be057-c4a0-40e8-bd79-09654b9ece61 | A | NORMAL | A | NORMAL
| PWTRN-CWMTRRL |  | Mag Plug | CBM | KOM 930E-5 | 2000 | 58 | c | [5 empty] | LUBE_SERVICE | 3 | LUBE_SERVICE | 1.0.0 | Lube Service | LUBE_SERVICE | Magnetic Plug Ratings | Magnetic_Plug_Ratings | inline |  | 58;c;LH Wheel Motor (Magnetic Plug) | 58c. c LH Wheel Motor (Magnetic Plug) | MANUAL | LH Wheel Motor (Magnetic Plug) | WHEEL MOTOR REAR LH | 1b0632c8-1da6-46d3-9002-ffdd6ed84c76 | A | NORMAL | A | NORMAL
| PWTRN-CWMTRRR |  | Mag Plug | CBM | KOM 930E-5 | 2000 | 58 | d | [5 empty] | LUBE_SERVICE | 3 | LUBE_SERVICE | 1.0.0 | Lube Service | LUBE_SERVICE | Magnetic Plug Ratings | Magnetic_Plug_Ratings | inline |  | 58;d;RH Wheel Motor (Magnetic Plug) | 58d. d RH Wheel Motor (Magnetic Plug) | MANUAL | RH Wheel Motor (Magnetic Plug) | WHEEL MOTOR REAR RH | b5c6ad64-1615-4277-9864-6a5d9efb76a4 | A | NORMAL | A | NORMAL
| ENGEN-CENG |  | IronForms CBM | CBM | KOM 930E-5 | 2000 | 62 | c1 | [5 empty] | LUBE_SERVICE | 3 | LUBE_SERVICE | 1.0.0 | Lube Service | LUBE_SERVICE | Lube Service (Filter; Breather; Screen) | Lube_Service_(Filter;_Breather;_Screen) | inline |  | 62;c1;Rotor Weight | 62c1. c1 Rotor Weight | AUTOMATIC | Rotor Weight | ENGINE | bd39f49a-51f9-4c2c-925b-e3b66edd5279 | A | NORMAL | A | NORMAL
| HYDPP-CHPH |  | Filter Cut | CBM | KOM 930E-5 | 2000 | 64 | b1 | [5 empty] | LUBE_SERVICE | 3 | LUBE_SERVICE | 1.0.0 | Lube Service | LUBE_SERVICE | Lube Service (Filter; Breather; Screen) | Lube_Service_(Filter;_Breather;_Screen) | inline | ['Task', 'Engine Section', 'Status'] | 64;b1;Hoist Pump Filter | 64b1. b1 Hoist Pump Filter | NORMAL | Hoist Pump Filter | HOIST PUMP | 61c42c47-5c66-4a1f-9755-e7538c39d3df | A | NORMAL | A | NORMAL
| HYDPP-CHPS |  | Filter Cut | CBM | KOM 930E-5 | 2000 | 65 | b1 | [5 empty] | LUBE_SERVICE | 3 | LUBE_SERVICE | 1.0.0 | Lube Service | LUBE_SERVICE | Lube Service (Filter; Breather; Screen) | Lube_Service_(Filter;_Breather;_Screen) | inline | ['Task', 'Engine Section', 'Status'] | 65;b1;Steering System Filter | 65b1. b1 Steering System Filter | NORMAL | Steering System Filter | STEERING PUMP | ce6e014a-80a0-45fb-a824-5a22f7e2439d | A | NORMAL | A | NORMAL
| EL240-CEALTHV |  | IronForms CBM | CBM | KOM 930E-5 | 2000 | 188 | a | [5 empty] | ELECTRICAL_SERVICE | 6 | ELECTRICAL_SERVICE | 1.0.0 | Electrical Service | Electrical_Service | HV Alternator | HV_Alternator | inline |  | 188;a;Brush Length Track Position 1 | 188a. a Brush Length Track Position 1 | AUTOMATIC | Brush Length Track Position 1 | HV ALTERNATOR | 3939aa01-59d7-45f4-99c6-0d5e116aa6a4 | A | NORMAL | A | NORMAL
| EL240-CEALTHV |  | IronForms CBM | CBM | KOM 930E-5 | 2000 | 188 | b | [5 empty] | ELECTRICAL_SERVICE | 6 | ELECTRICAL_SERVICE | 1.0.0 | Electrical Service | Electrical_Service | HV Alternator | HV_Alternator | inline |  | 188;b;Brush Length Track Position 2 | 188b. b Brush Length Track Position 2 | AUTOMATIC | Brush Length Track Position 2 | HV ALTERNATOR | e32dac04-022d-4d40-8078-3972d6b8d535 | A | NORMAL | A | NORMAL
| EL240-CEALTHV |  | IronForms CBM | CBM | KOM 930E-5 | 2000 | 188 | c | [5 empty] | ELECTRICAL_SERVICE | 6 | ELECTRICAL_SERVICE | 1.0.0 | Electrical Service | Electrical_Service | HV Alternator | HV_Alternator | inline |  | 188;c;Brush Length Track Position 3 | 188c. c Brush Length Track Position 3 | AUTOMATIC | Brush Length Track Position 3 | HV ALTERNATOR | 85d54fba-be3f-42de-a77b-1ad1c7c4abf8 | A | NORMAL | A | NORMAL
| EL240-CEALTHV |  | IronForms CBM | CBM | KOM 930E-5 | 2000 | 188 | d | [5 empty] | ELECTRICAL_SERVICE | 6 | ELECTRICAL_SERVICE | 1.0.0 | Electrical Service | Electrical_Service | HV Alternator | HV_Alternator | inline |  | 188;d;Brush Length Track Position 4 | 188d. d Brush Length Track Position 4 | AUTOMATIC | Brush Length Track Position 4 | HV ALTERNATOR | 09bbb75f-e798-4621-9291-18ea76ab6768 | A | NORMAL | A | NORMAL
| EL240-CEALTHV |  | IronForms CBM | CBM | KOM 930E-5 | 2000 | 188 | e | [5 empty] | ELECTRICAL_SERVICE | 6 | ELECTRICAL_SERVICE | 1.0.0 | Electrical Service | Electrical_Service | HV Alternator | HV_Alternator | inline |  | 188;e;Brush Length Track Position 5 | 188e. e Brush Length Track Position 5 | AUTOMATIC | Brush Length Track Position 5 | HV ALTERNATOR | 9fae0958-cb43-4a6f-8eab-45d955a8f7b8 | A | NORMAL | A | NORMAL
| EL240-CEALTHV |  | IronForms CBM | CBM | KOM 930E-5 | 2000 | 188 | f | [5 empty] | ELECTRICAL_SERVICE | 6 | ELECTRICAL_SERVICE | 1.0.0 | Electrical Service | Electrical_Service | HV Alternator | HV_Alternator | inline |  | 188;f;Brush Length Track Position 6 | 188f. f Brush Length Track Position 6 | AUTOMATIC | Brush Length Track Position 6 | HV ALTERNATOR | 9287e14e-e788-4ec4-ab70-90c7fcce3a4f | A | NORMAL | A | NORMAL
| EL240-CEGBAL |  | IronForms CBM | CBM | KOM 930E-5 | 2000 | 246 | a1 | [5 empty] | ELECTRICAL_SERVICE | 6 | ELECTRICAL_SERVICE | 1.0.0 | Electrical Service | Electrical_Service | Retarder Grid Box 1 | Retarder_Grid_Box_1 | inline |  | 246;a1;Comm Brush 1 (10 o'clock) | 246a1. a1 Comm Brush 1 (10 o'clock) | AUTOMATIC | Comm Brush 1 (10 o'clock) | GRID BLOWER ASS (HV) LH | edf782e2-5635-4fe0-91b2-002c42b11512 | A | NORMAL | A | NORMAL
| EL240-CEGBAL |  | IronForms CBM | CBM | KOM 930E-5 | 2000 | 246 | a2 | [5 empty] | ELECTRICAL_SERVICE | 6 | ELECTRICAL_SERVICE | 1.0.0 | Electrical Service | Electrical_Service | Retarder Grid Box 1 | Retarder_Grid_Box_1 | inline |  | 246;a2;Comm Brush 2 (10 o'clock) | 246a2. a2 Comm Brush 2 (10 o'clock) | AUTOMATIC | Comm Brush 2 (10 o'clock) | GRID BLOWER ASS (HV) LH | 2aba57b1-e3e6-4bbe-9195-a8610c946c27 | A | NORMAL | A | NORMAL
| EL240-CEGBAL |  | IronForms CBM | CBM | KOM 930E-5 | 2000 | 246 | c | [5 empty] | ELECTRICAL_SERVICE | 6 | ELECTRICAL_SERVICE | 1.0.0 | Electrical Service | Electrical_Service | Retarder Grid Box 1 | Retarder_Grid_Box_1 | inline |  | 246;a3;Comm Brush 3 (2 o'clock) | 246c. a3 Comm Brush 3 (2 o'clock) | AUTOMATIC | Comm Brush 3 (2 o'clock) | GRID BLOWER ASS (HV) LH | 0733218e-11b3-45bb-9d67-3591e5f4a0a6 | A | NORMAL | A | NORMAL
| EL240-CEGBAL |  | IronForms CBM | CBM | KOM 930E-5 | 2000 | 246 | d | [5 empty] | ELECTRICAL_SERVICE | 6 | ELECTRICAL_SERVICE | 1.0.0 | Electrical Service | Electrical_Service | Retarder Grid Box 1 | Retarder_Grid_Box_1 | inline |  | 246;a4;Comm Brush 4 (2 o'clock) | 246d. a4 Comm Brush 4 (2 o'clock) | AUTOMATIC | Comm Brush 4 (2 o'clock) | GRID BLOWER ASS (HV) LH | 6da0c6fa-293c-4307-8e84-31e14090a6c6 | A | NORMAL | A | NORMAL
| EL240-CEGBAR |  | IronForms CBM | CBM | KOM 930E-5 | 2000 | 260 | a1 | [5 empty] | ELECTRICAL_SERVICE | 6 | ELECTRICAL_SERVICE | 1.0.0 | Electrical Service | Electrical_Service | Retarder Grid Box 2 | Retarder_Grid_Box_2 | inline |  | 260;a1;Comm Brush 1 (10 o'clock) | 260a1. a1 Comm Brush 1 (10 o'clock) | AUTOMATIC | Comm Brush 1 (10 o'clock) | GRID BLOWER ASS (HV) RH | 63a8e4da-c671-49ae-9881-fa2b6e75c686 | A | NORMAL | A | NORMAL
| EL240-CEGBAR |  | IronForms CBM | CBM | KOM 930E-5 | 2000 | 260 | a2 | [5 empty] | ELECTRICAL_SERVICE | 6 | ELECTRICAL_SERVICE | 1.0.0 | Electrical Service | Electrical_Service | Retarder Grid Box 2 | Retarder_Grid_Box_2 | inline |  | 260;a2;Comm Brush 2 (10 o'clock) | 260a2. a2 Comm Brush 2 (10 o'clock) | AUTOMATIC | Comm Brush 2 (10 o'clock) | GRID BLOWER ASS (HV) RH | 39fdc80f-e6c7-4f1e-a9d8-67bcc6fdb4ea | A | NORMAL | A | NORMAL
| EL240-CEGBAR |  | IronForms CBM | CBM | KOM 930E-5 | 2000 | 260 | a3 | [5 empty] | ELECTRICAL_SERVICE | 6 | ELECTRICAL_SERVICE | 1.0.0 | Electrical Service | Electrical_Service | Retarder Grid Box 2 | Retarder_Grid_Box_2 | inline |  | 260;a3;Comm Brush 3 (2 o'clock) | 260a3. a3 Comm Brush 3 (2 o'clock) | AUTOMATIC | Comm Brush 3 (2 o'clock) | GRID BLOWER ASS (HV) RH | 4453505e-8f57-4925-af87-bb4b19493e7e | A | NORMAL | A | NORMAL
| EL240-CEGBAR |  | IronForms CBM | CBM | KOM 930E-5 | 2000 | 260 | a4 | [5 empty] | ELECTRICAL_SERVICE | 6 | ELECTRICAL_SERVICE | 1.0.0 | Electrical Service | Electrical_Service | Retarder Grid Box 2 | Retarder_Grid_Box_2 | inline |  | 260;a4;Comm Brush 4 (2 o'clock) | 260a4. a4 Comm Brush 4 (2 o'clock) | AUTOMATIC | Comm Brush 4 (2 o'clock) | GRID BLOWER ASS (HV) RH | c4fbcd98-a31e-4c7c-b82c-6377c0d43886 | A | NORMAL | A | NORMAL
| ENGEN-CENG |  | IronForms CBM | CBM | KOM 930E-5 | 2000 | 90 | a | [5 empty] | MECHANICAL_SERVICE | 4 | MECHANICAL_SERVICE | 1.0.0 | Mechanical Service | MECHANICAL_SERVICE | Engine Section | Engine_Section | inline |  | 90;a;Engine Oil Leaks | 90a. a Engine Oil Leaks | MANUAL | Engine Oil Leaks | ENGINE | 64fa639d-af42-490e-a138-539455ab36e2 | A | NORMAL | A | NORMAL
| ENGCO-CENGRAD |  | IronForms CBM | CBM | KOM 930E-5 | 2000 | 90 | b | [5 empty] | MECHANICAL_SERVICE | 4 | MECHANICAL_SERVICE | 1.0.0 | Mechanical Service | MECHANICAL_SERVICE | Engine Section | Engine_Section | inline |  | 90;b;Engine Coolant Leaks | 90b. b Engine Coolant Leaks | MANUAL | Engine Coolant Leaks | RADIATOR | 950919a2-7491-4180-925c-d6bef11fd222 | A | NORMAL | A | NORMAL
| ENGEN-CENG |  | IronForms CBM | CBM | KOM 930E-5 | 2000 | 90 | b | [5 empty] | MECHANICAL_SERVICE | 4 | MECHANICAL_SERVICE | 1.0.0 | Mechanical Service | MECHANICAL_SERVICE | Engine Section | Engine_Section | inline |  | 90;b;Engine Coolant Leaks | 90b. b Engine Coolant Leaks | MANUAL | Engine Coolant Leaks | ENGINE | 950919a2-7491-4180-925c-d6bef11fd222 | A | NORMAL | A | NORMAL
| ENGEN-TRBHPFL |  | IronForms CBM | CBM | KOM 930E-5 | 2000 | 93 | b1 | [5 empty] | MECHANICAL_SERVICE | 4 | MECHANICAL_SERVICE | 1.0.0 | Mechanical Service | MECHANICAL_SERVICE | Engine Section | Engine_Section | inline |  | 93;b1;HP Turbocharger Front Left (Leaks Visual Inspect) | 93b1. b1 HP Turbocharger Front Left (Leaks Visual Inspect) | MANUAL | HP Turbocharger Front Left (Leaks Visual Inspect) | TURBO HP FRONT LEFT | d192c265-8cfd-4c91-8165-7af252797634 | A | NORMAL | A | NORMAL
| ENGEN-TRBHPFR |  | IronForms CBM | CBM | KOM 930E-5 | 2000 | 93 | b2 | [5 empty] | MECHANICAL_SERVICE | 4 | MECHANICAL_SERVICE | 1.0.0 | Mechanical Service | MECHANICAL_SERVICE | Engine Section | Engine_Section | inline |  | 93;b2;HP Turbocharger Front Right (Leaks Visual Inspect) | 93b2. b2 HP Turbocharger Front Right (Leaks Visual Inspect) | MANUAL | HP Turbocharger Front Right (Leaks Visual Inspect) | TURBO HP FRONT RIGHT | 093e2734-e736-4348-ba92-9122369045b7 | A | NORMAL | A | NORMAL
| ENGEN-TRBHPRL |  | IronForms CBM | CBM | KOM 930E-5 | 2000 | 93 | b3 | [5 empty] | MECHANICAL_SERVICE | 4 | MECHANICAL_SERVICE | 1.0.0 | Mechanical Service | MECHANICAL_SERVICE | Engine Section | Engine_Section | inline |  | 93;b3;HP Turbocharger Rear Left (Leaks Visual Inspect) | 93b3. b3 HP Turbocharger Rear Left (Leaks Visual Inspect) | MANUAL | HP Turbocharger Rear Left (Leaks Visual Inspect) | TURBO HP REAR LEFT | e64b7db7-9c6c-4af7-87ca-35ae21ffe713 | A | NORMAL | A | NORMAL
| ENGEN-TRBHPRR |  | IronForms CBM | CBM | KOM 930E-5 | 2000 | 93 | b4 | [5 empty] | MECHANICAL_SERVICE | 4 | MECHANICAL_SERVICE | 1.0.0 | Mechanical Service | MECHANICAL_SERVICE | Engine Section | Engine_Section | inline |  | 93;b4;HP Turbocharger Rear Right (Leaks Visual Inspect) | 93b4. b4 HP Turbocharger Rear Right (Leaks Visual Inspect) | MANUAL | HP Turbocharger Rear Right (Leaks Visual Inspect) | TURBO HP REAR RIGHT | ca2867c2-c013-4a84-a415-a0c4d1ed29e3 | A | NORMAL | A | NORMAL
| ENGEN-TRBLPFL |  | IronForms CBM | CBM | KOM 930E-5 | 2000 | 93 | b5 | [5 empty] | MECHANICAL_SERVICE | 4 | MECHANICAL_SERVICE | 1.0.0 | Mechanical Service | MECHANICAL_SERVICE | Engine Section | Engine_Section | inline |  | 93;b5;LP Turbocharger Front Left (Leaks Visual Inspect) | 93b5. b5 LP Turbocharger Front Left (Leaks Visual Inspect) | MANUAL | LP Turbocharger Front Left (Leaks Visual Inspect) | TURBO LP FRONT LEFT | 7adb3024-85c4-46d1-ae95-d83d4a12991c | A | NORMAL | A | NORMAL
| ENGEN-TRBLPFR |  | IronForms CBM | CBM | KOM 930E-5 | 2000 | 93 | b6 | [5 empty] | MECHANICAL_SERVICE | 4 | MECHANICAL_SERVICE | 1.0.0 | Mechanical Service | MECHANICAL_SERVICE | Engine Section | Engine_Section | inline |  | 93;b6;LP Turbocharger Front Right (Leaks Visual Inspect) | 93b6. b6 LP Turbocharger Front Right (Leaks Visual Inspect) | MANUAL | LP Turbocharger Front Right (Leaks Visual Inspect) | TURBO LP FRONT RIGHT | 1736212c-9383-4691-8306-d290f5123bcb | A | NORMAL | A | NORMAL
| ENGEN-TRBLPRL |  | IronForms CBM | CBM | KOM 930E-5 | 2000 | 93 | b7 | [5 empty] | MECHANICAL_SERVICE | 4 | MECHANICAL_SERVICE | 1.0.0 | Mechanical Service | MECHANICAL_SERVICE | Engine Section | Engine_Section | inline |  | 93;b7;LP Turbocharger Rear Left (Leaks Visual Inspect) | 93b7. b7 LP Turbocharger Rear Left (Leaks Visual Inspect) | MANUAL | LP Turbocharger Rear Left (Leaks Visual Inspect) | TURBO LP REAR LEFT | 604e2877-8dde-4410-a5dd-17c728500f4a | A | NORMAL | A | NORMAL
| ENGEN-TRBLPRR |  | IronForms CBM | CBM | KOM 930E-5 | 2000 | 93 | b8 | [5 empty] | MECHANICAL_SERVICE | 4 | MECHANICAL_SERVICE | 1.0.0 | Mechanical Service | MECHANICAL_SERVICE | Engine Section | Engine_Section | inline |  | 93;b8;LP Turbocharger Rear Right (Leaks Visual Inspect) | 93b8. b8 LP Turbocharger Rear Right (Leaks Visual Inspect) | MANUAL | LP Turbocharger Rear Right (Leaks Visual Inspect) | TURBO LP REAR RIGHT | 9c856c04-bdbe-4da1-92f1-c814a2848eab | A | NORMAL | A | NORMAL
| HYDPP-CHPH |  | IronForms CBM | CBM | KOM 930E-5 | 2000 | 115 | a | [5 empty] | MECHANICAL_SERVICE | 4 | MECHANICAL_SERVICE | 1.0.0 | Mechanical Service | MECHANICAL_SERVICE | Hydraulic System | Hydraulic_System | inline |  | 115;a;Hoist Pump (Leaks Visual Inspect) | 115a. a Hoist Pump (Leaks Visual Inspect) | MANUAL | Hoist Pump (Leaks Visual Inspect) | HOIST PUMP | b455395d-751a-49c3-b9fb-dbc100c26066 | A | NORMAL | A | NORMAL
| HYDPP-CHPS |  | IronForms CBM | CBM | KOM 930E-5 | 2000 | 115 | b | [5 empty] | MECHANICAL_SERVICE | 4 | MECHANICAL_SERVICE | 1.0.0 | Mechanical Service | MECHANICAL_SERVICE | Hydraulic System | Hydraulic_System | inline |  | 115;b;Steering Pump (Leaks Visual Inspect) | 115b. b Steering Pump (Leaks Visual Inspect) | MANUAL | Steering Pump (Leaks Visual Inspect) | STEERING PUMP | 2be39b9f-ea96-4fcb-bfb7-1daec8a7d960 | A | NORMAL | A | NORMAL
| HYDCY-CCYLHL |  | IronForms CBM | CBM | KOM 930E-5 | 2000 | 119 | a | [5 empty] | MECHANICAL_SERVICE | 4 | MECHANICAL_SERVICE | 1.0.0 | Mechanical Service | MECHANICAL_SERVICE | Hydraulic System | Hydraulic_System | inline |  | 119;a;Left Hoist Cylinder (Leaks and/or Damage) | 119a. a Left Hoist Cylinder (Leaks and/or Damage) | MANUAL | Left Hoist Cylinder (Leaks and/or Damage) | HOIST CYLINDER LH | 7019110c-6b9f-48d6-801b-0e33618a9b0f | A | NORMAL | A | NORMAL
| HYDCY-CCYLHR |  | IronForms CBM | CBM | KOM 930E-5 | 2000 | 119 | b | [5 empty] | MECHANICAL_SERVICE | 4 | MECHANICAL_SERVICE | 1.0.0 | Mechanical Service | MECHANICAL_SERVICE | Hydraulic System | Hydraulic_System | inline |  | 119;b;Right Hoist Cylinder (Leaks and/or Damage) | 119b. b Right Hoist Cylinder (Leaks and/or Damage) | MANUAL | Right Hoist Cylinder (Leaks and/or Damage) | HOIST CYLINDER RH | d1e25ae3-7ac1-4ba4-a41d-16604469a2c7 | A | NORMAL | A | NORMAL
| STRNG-CCYLSTL |  | IronForms CBM | CBM | KOM 930E-5 | 2000 | 121 | a | [5 empty] | MECHANICAL_SERVICE | 4 | MECHANICAL_SERVICE | 1.0.0 | Mechanical Service | MECHANICAL_SERVICE | Hydraulic System | Hydraulic_System | inline |  | 121;a;Left Steering Cylinder (Leaks and/or Damage) | 121a. a Left Steering Cylinder (Leaks and/or Damage) | MANUAL | Left Steering Cylinder (Leaks and/or Damage) | STEERING CYLINDER LH | 917daf15-a622-457d-b8b4-28ec2c366538 | A | NORMAL | A | NORMAL
| STRNG-CCYLSTR |  | IronForms CBM | CBM | KOM 930E-5 | 2000 | 121 | b | [5 empty] | MECHANICAL_SERVICE | 4 | MECHANICAL_SERVICE | 1.0.0 | Mechanical Service | MECHANICAL_SERVICE | Hydraulic System | Hydraulic_System | inline |  | 121;b;Right Steering Cylinder (Leaks and/or Damage) | 121b. b Right Steering Cylinder (Leaks and/or Damage) | MANUAL | Right Steering Cylinder (Leaks and/or Damage) | STEERING CYLINDER RH | 4218fbfe-0bc8-4177-8d86-6fdb649cd38c | A | NORMAL | A | NORMAL
| PWTRN-CWMTRRL |  | IronForms CBM | CBM | KOM 930E-5 | 2000 | 132 | a | [5 empty] | MECHANICAL_SERVICE | 4 | MECHANICAL_SERVICE | 1.0.0 | Mechanical Service | MECHANICAL_SERVICE | Powertrain System | Powertrain_System | inline |  | 132;a;Wheel Motor LH (Leaks Visual Inspect) | 132a. a Wheel Motor LH (Leaks Visual Inspect) | MANUAL | Wheel Motor LH (Leaks Visual Inspect) | WHEEL MOTOR REAR LH | 0483b98e-52fe-4818-85d1-9e254d82ad08 | A | NORMAL | A | NORMAL
| PWTRN-CWMTRRR |  | IronForms CBM | CBM | KOM 930E-5 | 2000 | 132 | b | [5 empty] | MECHANICAL_SERVICE | 4 | MECHANICAL_SERVICE | 1.0.0 | Mechanical Service | MECHANICAL_SERVICE | Powertrain System | Powertrain_System | inline |  | 132;b;Wheel Motor RH (Leaks Visual Inspect) | 132b. b Wheel Motor RH (Leaks Visual Inspect) | MANUAL | Wheel Motor RH (Leaks Visual Inspect) | WHEEL MOTOR REAR RH | 7f97e805-5da5-43e9-b881-a583d126efbe | A | NORMAL | A | NORMAL
| AXLES-CAXWGFL |  | IronForms CBM | CBM | KOM 930E-5 | 2000 | 135 | b1 | [5 empty] | MECHANICAL_SERVICE | 4 | MECHANICAL_SERVICE | 1.0.0 | Mechanical Service | MECHANICAL_SERVICE | Powertrain System | Powertrain_System | inline |  | 135;b1;Left Front Hub (Leaks Visual Inspect) | 135b1. b1 Left Front Hub (Leaks Visual Inspect) | MANUAL | Left Front Hub (Leaks Visual Inspect) | WHEEL GROUP FRONT LH | cda2b550-c0a2-42c2-9c1c-7d89291fd8d6 | A | NORMAL | A | NORMAL
| AXLES-CAXWGFR |  | IronForms CBM | CBM | KOM 930E-5 | 2000 | 135 | b2 | [5 empty] | MECHANICAL_SERVICE | 4 | MECHANICAL_SERVICE | 1.0.0 | Mechanical Service | MECHANICAL_SERVICE | Powertrain System | Powertrain_System | inline |  | 135;b2;Right Front Hub (Leaks Visual Inspect) | 135b2. b2 Right Front Hub (Leaks Visual Inspect) | MANUAL | Right Front Hub (Leaks Visual Inspect) | WHEEL GROUP FRONT RH | 4867e995-c992-45c2-8192-88f7c3c67d35 | A | NORMAL | A | NORMAL
| AXLES-CAXWGFL |  | IronForms CBM | CBM | KOM 930E-5 | 2000 | 136 | a | [5 empty] | MECHANICAL_SERVICE | 4 | MECHANICAL_SERVICE | 1.0.0 | Mechanical Service | MECHANICAL_SERVICE | Brake Section | Brake_Section | inline |  | 136;a;Left Front Wheel | 136a. a Left Front Wheel | AUTOMATIC | Left Front Wheel | WHEEL GROUP FRONT LH | 461ad90f-cc3f-4bcb-ab97-165b5345fec4 | A | NORMAL | A | NORMAL
| AXLES-CAXWGFR |  | IronForms CBM | CBM | KOM 930E-5 | 2000 | 136 | b | [5 empty] | MECHANICAL_SERVICE | 4 | MECHANICAL_SERVICE | 1.0.0 | Mechanical Service | MECHANICAL_SERVICE | Brake Section | Brake_Section | inline |  | 136;b;Right Front Wheel | 136b. b Right Front Wheel | AUTOMATIC | Right Front Wheel | WHEEL GROUP FRONT RH | f15b052b-d9bf-44cf-92dc-02765608e84a | A | NORMAL | A | NORMAL
| BRAKE-CBKPKRL |  | IronForms CBM | CBM | KOM 930E-5 | 2000 | 137 | [6 empty] | MECHANICAL_SERVICE | 4 | MECHANICAL_SERVICE | 1.0.0 | Mechanical Service | MECHANICAL_SERVICE | Brake Section | Brake_Section | inline |  | 137;;LHS Average Park brake wear | 137LHS_AVG. LHS Average Park brake wear | AUTOMATIC | LHS Average Park brake wear | PARK BRAKE REAR LH | mechanicalServiceTask0000210 | A | NORMAL | A | NORMAL
| BRAKE-CBKPKRR |  | IronForms CBM | CBM | KOM 930E-5 | 2000 | 137 | [6 empty] | MECHANICAL_SERVICE | 4 | MECHANICAL_SERVICE | 1.0.0 | Mechanical Service | MECHANICAL_SERVICE | Brake Section | Brake_Section | inline |  | 137;;RHS Average Park brake wear | 137RHS_AVG. RHS Average Park brake wear | AUTOMATIC | RHS Average Park brake wear | PARK BRAKE REAR RH | mechanicalServiceTask0000214 | A | NORMAL | A | NORMAL
| SUSPN-CCYLSUFL |  | IronForms CBM | CBM | KOM 930E-5 | 2000 | 142 | a | [5 empty] | MECHANICAL_SERVICE | 4 | MECHANICAL_SERVICE | 1.0.0 | Mechanical Service | MECHANICAL_SERVICE | Suspension Section | Suspension_Section | inline |  | 142;a;Suspension Cylinder Left Front (Leaks and/or Damage) | 142a. a Suspension Cylinder Left Front (Leaks and/or Damage) | MANUAL | Suspension Cylinder Left Front (Leaks and/or Damage) | SUSPENSION CYL FRONT LH | f4b93ce5-e324-48d2-a9dd-5bfc6b456b7e | A | NORMAL | A | NORMAL
| SUSPN-CCYLSUFR |  | IronForms CBM | CBM | KOM 930E-5 | 2000 | 142 | b | [5 empty] | MECHANICAL_SERVICE | 4 | MECHANICAL_SERVICE | 1.0.0 | Mechanical Service | MECHANICAL_SERVICE | Suspension Section | Suspension_Section | inline |  | 142;b;Suspension Cylinder Right Front (Leaks and/or Damage) | 142b. b Suspension Cylinder Right Front (Leaks and/or Damage) | MANUAL | Suspension Cylinder Right Front (Leaks and/or Damage) | SUSPENSION CYL FRONT RH | ebce4800-198e-4d15-b7a4-5b3fadaf9d2e | A | NORMAL | A | NORMAL
| SUSPN-CCYLSURL |  | IronForms CBM | CBM | KOM 930E-5 | 2000 | 142 | c | [5 empty] | MECHANICAL_SERVICE | 4 | MECHANICAL_SERVICE | 1.0.0 | Mechanical Service | MECHANICAL_SERVICE | Suspension Section | Suspension_Section | inline |  | 142;c;Suspension Cylinder Left Rear (Leaks and/or Damage) | 142c. c Suspension Cylinder Left Rear (Leaks and/or Damage) | MANUAL | Suspension Cylinder Left Rear (Leaks and/or Damage) | SUSPENSION CYL REAR LH | 014c4d5c-761b-4523-8074-fd5fd76a5e27 | A | NORMAL | A | NORMAL
| SUSPN-CCYLSURR |  | IronForms CBM | CBM | KOM 930E-5 | 2000 | 142 | d | [5 empty] | MECHANICAL_SERVICE | 4 | MECHANICAL_SERVICE | 1.0.0 | Mechanical Service | MECHANICAL_SERVICE | Suspension Section | Suspension_Section | inline |  | 142;d;Suspension Cylinder Right Rear (Leaks and/or Damage) | 142d. d Suspension Cylinder Right Rear (Leaks and/or Damage) | MANUAL | Suspension Cylinder Right Rear (Leaks and/or Damage) | SUSPENSION CYL REAR RH | cdb6ad7e-bffb-4afd-9e2f-e4263f6b4008 | A | NORMAL | A | NORMAL
| SUSPN-CCYLSUFL |  | IronForms CBM | CBM | KOM 930E-5 | 2000 | 143 | a | [5 empty] | MECHANICAL_SERVICE | 4 | MECHANICAL_SERVICE | 1.0.0 | Mechanical Service | MECHANICAL_SERVICE | Suspension Section | Suspension_Section | inline |  | 143;a;Front left suspension cylinder. | 143a. a Front left suspension cylinder. | CALIBRATION | Front left suspension cylinder. | SUSPENSION CYL FRONT LH | 1f9bb415-4a54-49ec-821f-674aa8b76e94 | A | NORMAL | A | NORMAL
| SUSPN-CCYLSUFR |  | IronForms CBM | CBM | KOM 930E-5 | 2000 | 143 | b | [5 empty] | MECHANICAL_SERVICE | 4 | MECHANICAL_SERVICE | 1.0.0 | Mechanical Service | MECHANICAL_SERVICE | Suspension Section | Suspension_Section | inline |  | 143;b;Front right suspension cylinder. | 143b. b Front right suspension cylinder. | CALIBRATION | Front right suspension cylinder. | SUSPENSION CYL FRONT RH | 83cb76cc-c9eb-4cd0-af22-241c9a830fe3 | A | NORMAL | A | NORMAL
| SUSPN-CCYLSURL |  | IronForms CBM | CBM | KOM 930E-5 | 2000 | 143 | c | [5 empty] | MECHANICAL_SERVICE | 4 | MECHANICAL_SERVICE | 1.0.0 | Mechanical Service | MECHANICAL_SERVICE | Suspension Section | Suspension_Section | inline |  | 143;c;Rear left suspension cylinder. | 143c. c Rear left suspension cylinder. | CALIBRATION | Rear left suspension cylinder. | SUSPENSION CYL REAR LH | 47296c72-ebc9-4cf3-8ddd-53b879000fa7 | A | NORMAL | A | NORMAL
| SUSPN-CCYLSURR |  | IronForms CBM | CBM | KOM 930E-5 | 2000 | 143 | d | [5 empty] | MECHANICAL_SERVICE | 4 | MECHANICAL_SERVICE | 1.0.0 | Mechanical Service | MECHANICAL_SERVICE | Suspension Section | Suspension_Section | inline |  | 143;d;Rear right suspension cylinder. | 143d. d Rear right suspension cylinder. | CALIBRATION | Rear right suspension cylinder. | SUSPENSION CYL REAR RH | f15edeee-8dcd-44ea-941b-4ca579c1e68a | A | NORMAL | A | NORMAL
| STRNG-CCYLSTL |  | IronForms CBM | CBM | KOM 930E-5 | 1000 | 18 | a | [5 empty] | PRE_SERVICE_OPERATIONAL_CHECK | 2 | PRE_SERVICE_OPERATIONAL_CHECK | 1.0.0 | Pre Service Operational Check | PRE_SERVICE_OPERATIONAL_CHECK | Operational Check | Operational_Check | inline |  | 18;a;POS 1 - LH Steering Cylinder | 18a. a POS 1 - LH Steering Cylinder | AUTOMATIC | POS 1 - LH Steering Cylinder | STEERING CYLINDER LH | eeb3020f-4c07-41ce-9aea-3f341f35a4f0 | A | NORMAL | A | NORMAL
| STRNG-CCYLSTR |  | IronForms CBM | CBM | KOM 930E-5 | 1000 | 18 | b | [5 empty] | PRE_SERVICE_OPERATIONAL_CHECK | 2 | PRE_SERVICE_OPERATIONAL_CHECK | 1.0.0 | Pre Service Operational Check | PRE_SERVICE_OPERATIONAL_CHECK | Operational Check | Operational_Check | inline |  | 18;b;POS 2 - RH Steering Cylinder | 18b. b POS 2 - RH Steering Cylinder | AUTOMATIC | POS 2 - RH Steering Cylinder | STEERING CYLINDER RH | 9e6396a4-7a6d-46a6-bc89-b51e605a6023 | A | NORMAL | A | NORMAL
| STRNG-CCYLSTL |  | IronForms CBM | CBM | KOM 930E-5 | 1000 | 18 | c | [5 empty] | PRE_SERVICE_OPERATIONAL_CHECK | 2 | PRE_SERVICE_OPERATIONAL_CHECK | 1.0.0 | Pre Service Operational Check | PRE_SERVICE_OPERATIONAL_CHECK | Operational Check | Operational_Check | inline |  | 18;c;POS 3 - LH Steering Cylinder | 18c. c POS 3 - LH Steering Cylinder | AUTOMATIC | POS 3 - LH Steering Cylinder | STEERING CYLINDER LH | cc87637a-9ae6-4de5-beda-d6e3ff618f4c | A | NORMAL | A | NORMAL
| STRNG-CCYLSTR |  | IronForms CBM | CBM | KOM 930E-5 | 1000 | 18 | d | [5 empty] | PRE_SERVICE_OPERATIONAL_CHECK | 2 | PRE_SERVICE_OPERATIONAL_CHECK | 1.0.0 | Pre Service Operational Check | PRE_SERVICE_OPERATIONAL_CHECK | Operational Check | Operational_Check | inline |  | 18;d;POS 4 - RH Steering Cylinder | 18d. d POS 4 - RH Steering Cylinder | AUTOMATIC | POS 4 - RH Steering Cylinder | STEERING CYLINDER RH | d86924dd-c123-45d7-8829-89ce560e67ca | A | NORMAL | A | NORMAL
| STRNG-STTR |  | IronForms CBM | CBM | KOM 930E-5 | 1000 | 18 | e | [5 empty] | PRE_SERVICE_OPERATIONAL_CHECK | 2 | PRE_SERVICE_OPERATIONAL_CHECK | 1.0.0 | Pre Service Operational Check | PRE_SERVICE_OPERATIONAL_CHECK | Operational Check | Operational_Check | inline |  | 18;e;POS 5 - Tie Rod | 18e. e POS 5 - Tie Rod | AUTOMATIC | POS 5 - Tie Rod | TIE ROD ASSEMBLY | 60f0282f-b8be-489f-ac9d-66a5991d3305 | A | NORMAL | A | NORMAL
| STRNG-STTR |  | IronForms CBM | CBM | KOM 930E-5 | 1000 | 18 | f | [5 empty] | PRE_SERVICE_OPERATIONAL_CHECK | 2 | PRE_SERVICE_OPERATIONAL_CHECK | 1.0.0 | Pre Service Operational Check | PRE_SERVICE_OPERATIONAL_CHECK | Operational Check | Operational_Check | inline |  | 18;f;POS 6 - Tie Rod | 18f. f POS 6 - Tie Rod | AUTOMATIC | POS 6 - Tie Rod | TIE ROD ASSEMBLY | 83381de9-e26b-4a9f-8b01-9e508e62b034 | A | NORMAL | A | NORMAL
| STRUC-CPEASS |  | IronForms CBM | CBM | KOM 930E-5 | 1000 | 20 | a | [5 empty] | PRE_SERVICE_OPERATIONAL_CHECK | 2 | PRE_SERVICE_OPERATIONAL_CHECK | 1.0.0 | Pre Service Operational Check | PRE_SERVICE_OPERATIONAL_CHECK | Operational Check | Operational_Check | inline |  | 20;a;Nose Cone Bearing | 20a. a Nose Cone Bearing | AUTOMATIC | Nose Cone Bearing | PIVOT EYE ASSEMBLY | 900800e6-579f-42ce-9b01-5b68773c3640 | A | NORMAL | A | NORMAL
| STRUC-DOGBONE |  | IronForms CBM | CBM | KOM 930E-5 | 1000 | 20 | b | [5 empty] | PRE_SERVICE_OPERATIONAL_CHECK | 2 | PRE_SERVICE_OPERATIONAL_CHECK | 1.0.0 | Pre Service Operational Check | PRE_SERVICE_OPERATIONAL_CHECK | Operational Check | Operational_Check | inline |  | 20;b;Lateral Link / Dogbone (Rear Axle Bearing) | 20b. b Lateral Link / Dogbone (Rear Axle Bearing) | AUTOMATIC | Lateral Link / Dogbone (Rear Axle Bearing) | DOGBONE | 386a9060-ad2e-4d6a-a239-17134e5a5b34 | A | NORMAL | A | NORMAL
| STRUC-DOGBONE |  | IronForms CBM | CBM | KOM 930E-5 | 1000 | 20 | c | [5 empty] | PRE_SERVICE_OPERATIONAL_CHECK | 2 | PRE_SERVICE_OPERATIONAL_CHECK | 1.0.0 | Pre Service Operational Check | PRE_SERVICE_OPERATIONAL_CHECK | Operational Check | Operational_Check | inline |  | 20;c;Lateral Link / Dogbone (Chassis Bearing) | 20c. c Lateral Link / Dogbone (Chassis Bearing) | AUTOMATIC | Lateral Link / Dogbone (Chassis Bearing) | DOGBONE | 5c1b1de7-a639-4d80-91bf-24dda75a4e89 | A | NORMAL | A | NORMAL
| AXLES-CAXWGFL |  | Mag Plug | CBM | KOM 930E-5 | 1000 | 48 | a | [5 empty] | LUBE_SERVICE | 3 | LUBE_SERVICE | 1.0.0 | Lube Service | LUBE_SERVICE | Magnetic Plug Ratings | Magnetic_Plug_Ratings | inline |  | 48;a;Left Front Hub (Magnetic Plug) | 48a. a Left Front Hub (Magnetic Plug) | MANUAL | Left Front Hub (Magnetic Plug) | WHEEL GROUP FRONT LH | d9dbcc32-d95a-4a67-9dc6-ec907c03ae00 | A | NORMAL | A | NORMAL
| AXLES-CAXWGFR |  | Mag Plug | CBM | KOM 930E-5 | 1000 | 48 | b | [5 empty] | LUBE_SERVICE | 3 | LUBE_SERVICE | 1.0.0 | Lube Service | LUBE_SERVICE | Magnetic Plug Ratings | Magnetic_Plug_Ratings | inline |  | 48;b;Right Front Hub (Magnetic Plug) | 48b. b Right Front Hub (Magnetic Plug) | MANUAL | Right Front Hub (Magnetic Plug) | WHEEL GROUP FRONT RH | 955be057-c4a0-40e8-bd79-09654b9ece61 | A | NORMAL | A | NORMAL
| PWTRN-CWMTRRL |  | Mag Plug | CBM | KOM 930E-5 | 1000 | 48 | c | [5 empty] | LUBE_SERVICE | 3 | LUBE_SERVICE | 1.0.0 | Lube Service | LUBE_SERVICE | Magnetic Plug Ratings | Magnetic_Plug_Ratings | inline |  | 48;c;LH Wheel Motor (Magnetic Plug) | 48c. c LH Wheel Motor (Magnetic Plug) | MANUAL | LH Wheel Motor (Magnetic Plug) | WHEEL MOTOR REAR LH | 1b0632c8-1da6-46d3-9002-ffdd6ed84c76 | A | NORMAL | A | NORMAL
| PWTRN-CWMTRRR |  | Mag Plug | CBM | KOM 930E-5 | 1000 | 48 | d | [5 empty] | LUBE_SERVICE | 3 | LUBE_SERVICE | 1.0.0 | Lube Service | LUBE_SERVICE | Magnetic Plug Ratings | Magnetic_Plug_Ratings | inline |  | 48;d;RH Wheel Motor (Magnetic Plug) | 48d. d RH Wheel Motor (Magnetic Plug) | MANUAL | RH Wheel Motor (Magnetic Plug) | WHEEL MOTOR REAR RH | b5c6ad64-1615-4277-9864-6a5d9efb76a4 | A | NORMAL | A | NORMAL
| ENGEN-CENG |  | IronForms CBM | CBM | KOM 930E-5 | 1000 | 51 | c1 | [5 empty] | LUBE_SERVICE | 3 | LUBE_SERVICE | 1.0.0 | Lube Service | LUBE_SERVICE | Lube Service (Filter; Breather; Screen) | Lube_Service_(Filter;_Breather;_Screen) | inline |  | 51;c1;Rotor Weight | 51c1. c1 Rotor Weight | AUTOMATIC | Rotor Weight | ENGINE | bd39f49a-51f9-4c2c-925b-e3b66edd5279 | A | NORMAL | A | NORMAL
| HYDPP-CHPH |  | Filter Cut | CBM | KOM 930E-5 | 1000 | 53 | b1 | [5 empty] | LUBE_SERVICE | 3 | LUBE_SERVICE | 1.0.0 | Lube Service | LUBE_SERVICE | Lube Service (Filter; Breather; Screen) | Lube_Service_(Filter;_Breather;_Screen) | inline | ['Task', 'Engine Section', 'Status'] | 53;b1;Hoist Pump Filter | 53b1. b1 Hoist Pump Filter | NORMAL | Hoist Pump Filter | HOIST PUMP | 61c42c47-5c66-4a1f-9755-e7538c39d3df | A | NORMAL | A | NORMAL
| HYDPP-CHPS |  | Filter Cut | CBM | KOM 930E-5 | 1000 | 54 | b1 | [5 empty] | LUBE_SERVICE | 3 | LUBE_SERVICE | 1.0.0 | Lube Service | LUBE_SERVICE | Lube Service (Filter; Breather; Screen) | Lube_Service_(Filter;_Breather;_Screen) | inline | ['Task', 'Engine Section', 'Status'] | 54;b1;Steering System Filter | 54b1. b1 Steering System Filter | NORMAL | Steering System Filter | STEERING PUMP | ce6e014a-80a0-45fb-a824-5a22f7e2439d | A | NORMAL | A | NORMAL
| EL240-CEALTHV |  | IronForms CBM | CBM | KOM 930E-5 | 1000 | 175 | a | [5 empty] | ELECTRICAL_SERVICE | 6 | ELECTRICAL_SERVICE | 1.0.0 | Electrical Service | Electrical_Service | HV Alternator | HV_Alternator | inline |  | 175;a;Brush Length Track Position 1 | 175a. a Brush Length Track Position 1 | AUTOMATIC | Brush Length Track Position 1 | HV ALTERNATOR | 3939aa01-59d7-45f4-99c6-0d5e116aa6a4 | A | NORMAL | A | NORMAL
| EL240-CEALTHV |  | IronForms CBM | CBM | KOM 930E-5 | 1000 | 175 | b | [5 empty] | ELECTRICAL_SERVICE | 6 | ELECTRICAL_SERVICE | 1.0.0 | Electrical Service | Electrical_Service | HV Alternator | HV_Alternator | inline |  | 175;b;Brush Length Track Position 2 | 175b. b Brush Length Track Position 2 | AUTOMATIC | Brush Length Track Position 2 | HV ALTERNATOR | e32dac04-022d-4d40-8078-3972d6b8d535 | A | NORMAL | A | NORMAL
| EL240-CEALTHV |  | IronForms CBM | CBM | KOM 930E-5 | 1000 | 175 | c | [5 empty] | ELECTRICAL_SERVICE | 6 | ELECTRICAL_SERVICE | 1.0.0 | Electrical Service | Electrical_Service | HV Alternator | HV_Alternator | inline |  | 175;c;Brush Length Track Position 3 | 175c. c Brush Length Track Position 3 | AUTOMATIC | Brush Length Track Position 3 | HV ALTERNATOR | 85d54fba-be3f-42de-a77b-1ad1c7c4abf8 | A | NORMAL | A | NORMAL
| EL240-CEALTHV |  | IronForms CBM | CBM | KOM 930E-5 | 1000 | 175 | d | [5 empty] | ELECTRICAL_SERVICE | 6 | ELECTRICAL_SERVICE | 1.0.0 | Electrical Service | Electrical_Service | HV Alternator | HV_Alternator | inline |  | 175;d;Brush Length Track Position 4 | 175d. d Brush Length Track Position 4 | AUTOMATIC | Brush Length Track Position 4 | HV ALTERNATOR | 09bbb75f-e798-4621-9291-18ea76ab6768 | A | NORMAL | A | NORMAL
| EL240-CEALTHV |  | IronForms CBM | CBM | KOM 930E-5 | 1000 | 175 | e | [5 empty] | ELECTRICAL_SERVICE | 6 | ELECTRICAL_SERVICE | 1.0.0 | Electrical Service | Electrical_Service | HV Alternator | HV_Alternator | inline |  | 175;e;Brush Length Track Position 5 | 175e. e Brush Length Track Position 5 | AUTOMATIC | Brush Length Track Position 5 | HV ALTERNATOR | 9fae0958-cb43-4a6f-8eab-45d955a8f7b8 | A | NORMAL | A | NORMAL
| EL240-CEALTHV |  | IronForms CBM | CBM | KOM 930E-5 | 1000 | 175 | f | [5 empty] | ELECTRICAL_SERVICE | 6 | ELECTRICAL_SERVICE | 1.0.0 | Electrical Service | Electrical_Service | HV Alternator | HV_Alternator | inline |  | 175;f;Brush Length Track Position 6 | 175f. f Brush Length Track Position 6 | AUTOMATIC | Brush Length Track Position 6 | HV ALTERNATOR | 9287e14e-e788-4ec4-ab70-90c7fcce3a4f | A | NORMAL | A | NORMAL
| EL240-CEGBAL |  | IronForms CBM | CBM | KOM 930E-5 | 1000 | 226 | a1 | [5 empty] | ELECTRICAL_SERVICE | 6 | ELECTRICAL_SERVICE | 1.0.0 | Electrical Service | Electrical_Service | Retarder Grid Box 1 | Retarder_Grid_Box_1 | inline |  | 226;a1;Comm Brush 1 (10 o'clock) | 226a1. a1 Comm Brush 1 (10 o'clock) | AUTOMATIC | Comm Brush 1 (10 o'clock) | GRID BLOWER ASS (HV) LH | edf782e2-5635-4fe0-91b2-002c42b11512 | A | NORMAL | A | NORMAL
| EL240-CEGBAL |  | IronForms CBM | CBM | KOM 930E-5 | 1000 | 226 | a2 | [5 empty] | ELECTRICAL_SERVICE | 6 | ELECTRICAL_SERVICE | 1.0.0 | Electrical Service | Electrical_Service | Retarder Grid Box 1 | Retarder_Grid_Box_1 | inline |  | 226;a2;Comm Brush 2 (10 o'clock) | 226a2. a2 Comm Brush 2 (10 o'clock) | AUTOMATIC | Comm Brush 2 (10 o'clock) | GRID BLOWER ASS (HV) LH | 2aba57b1-e3e6-4bbe-9195-a8610c946c27 | A | NORMAL | A | NORMAL
| EL240-CEGBAL |  | IronForms CBM | CBM | KOM 930E-5 | 1000 | 226 | c | [5 empty] | ELECTRICAL_SERVICE | 6 | ELECTRICAL_SERVICE | 1.0.0 | Electrical Service | Electrical_Service | Retarder Grid Box 1 | Retarder_Grid_Box_1 | inline |  | 226;a3;Comm Brush 3 (2 o'clock) | 226c. a3 Comm Brush 3 (2 o'clock) | AUTOMATIC | Comm Brush 3 (2 o'clock) | GRID BLOWER ASS (HV) LH | 0733218e-11b3-45bb-9d67-3591e5f4a0a6 | A | NORMAL | A | NORMAL
| EL240-CEGBAL |  | IronForms CBM | CBM | KOM 930E-5 | 1000 | 226 | d | [5 empty] | ELECTRICAL_SERVICE | 6 | ELECTRICAL_SERVICE | 1.0.0 | Electrical Service | Electrical_Service | Retarder Grid Box 1 | Retarder_Grid_Box_1 | inline |  | 226;a4;Comm Brush 4 (2 o'clock) | 226d. a4 Comm Brush 4 (2 o'clock) | AUTOMATIC | Comm Brush 4 (2 o'clock) | GRID BLOWER ASS (HV) LH | 6da0c6fa-293c-4307-8e84-31e14090a6c6 | A | NORMAL | A | NORMAL
| EL240-CEGBAR |  | IronForms CBM | CBM | KOM 930E-5 | 1000 | 238 | a1 | [5 empty] | ELECTRICAL_SERVICE | 6 | ELECTRICAL_SERVICE | 1.0.0 | Electrical Service | Electrical_Service | Retarder Grid Box 2 | Retarder_Grid_Box_2 | inline |  | 238;a1;Comm Brush 1 (10 o'clock) | 238a1. a1 Comm Brush 1 (10 o'clock) | AUTOMATIC | Comm Brush 1 (10 o'clock) | GRID BLOWER ASS (HV) RH | 63a8e4da-c671-49ae-9881-fa2b6e75c686 | A | NORMAL | A | NORMAL
| EL240-CEGBAR |  | IronForms CBM | CBM | KOM 930E-5 | 1000 | 238 | a2 | [5 empty] | ELECTRICAL_SERVICE | 6 | ELECTRICAL_SERVICE | 1.0.0 | Electrical Service | Electrical_Service | Retarder Grid Box 2 | Retarder_Grid_Box_2 | inline |  | 238;a2;Comm Brush 2 (10 o'clock) | 238a2. a2 Comm Brush 2 (10 o'clock) | AUTOMATIC | Comm Brush 2 (10 o'clock) | GRID BLOWER ASS (HV) RH | 39fdc80f-e6c7-4f1e-a9d8-67bcc6fdb4ea | A | NORMAL | A | NORMAL
| EL240-CEGBAR |  | IronForms CBM | CBM | KOM 930E-5 | 1000 | 238 | a3 | [5 empty] | ELECTRICAL_SERVICE | 6 | ELECTRICAL_SERVICE | 1.0.0 | Electrical Service | Electrical_Service | Retarder Grid Box 2 | Retarder_Grid_Box_2 | inline |  | 238;a3;Comm Brush 3 (2 o'clock) | 238a3. a3 Comm Brush 3 (2 o'clock) | AUTOMATIC | Comm Brush 3 (2 o'clock) | GRID BLOWER ASS (HV) RH | 4453505e-8f57-4925-af87-bb4b19493e7e | A | NORMAL | A | NORMAL
| EL240-CEGBAR |  | IronForms CBM | CBM | KOM 930E-5 | 1000 | 238 | a4 | [5 empty] | ELECTRICAL_SERVICE | 6 | ELECTRICAL_SERVICE | 1.0.0 | Electrical Service | Electrical_Service | Retarder Grid Box 2 | Retarder_Grid_Box_2 | inline |  | 238;a4;Comm Brush 4 (2 o'clock) | 238a4. a4 Comm Brush 4 (2 o'clock) | AUTOMATIC | Comm Brush 4 (2 o'clock) | GRID BLOWER ASS (HV) RH | c4fbcd98-a31e-4c7c-b82c-6377c0d43886 | A | NORMAL | A | NORMAL
| ENGEN-CENG |  | IronForms CBM | CBM | KOM 930E-5 | 1000 | 78 | a | [5 empty] | MECHANICAL_SERVICE | 4 | MECHANICAL_SERVICE | 1.0.0 | Mechanical Service | MECHANICAL_SERVICE | Engine Section | Engine_Section | inline |  | 78;a;Engine Oil Leaks | 78a. a Engine Oil Leaks | MANUAL | Engine Oil Leaks | ENGINE | 64fa639d-af42-490e-a138-539455ab36e2 | A | NORMAL | A | NORMAL
| ENGCO-CENGRAD |  | IronForms CBM | CBM | KOM 930E-5 | 1000 | 78 | b | [5 empty] | MECHANICAL_SERVICE | 4 | MECHANICAL_SERVICE | 1.0.0 | Mechanical Service | MECHANICAL_SERVICE | Engine Section | Engine_Section | inline |  | 78;b;Engine Coolant Leaks | 78b. b Engine Coolant Leaks | MANUAL | Engine Coolant Leaks | RADIATOR | 950919a2-7491-4180-925c-d6bef11fd222 | A | NORMAL | A | NORMAL
| ENGEN-CENG |  | IronForms CBM | CBM | KOM 930E-5 | 1000 | 78 | b | [5 empty] | MECHANICAL_SERVICE | 4 | MECHANICAL_SERVICE | 1.0.0 | Mechanical Service | MECHANICAL_SERVICE | Engine Section | Engine_Section | inline |  | 78;b;Engine Coolant Leaks | 78b. b Engine Coolant Leaks | MANUAL | Engine Coolant Leaks | ENGINE | 950919a2-7491-4180-925c-d6bef11fd222 | A | NORMAL | A | NORMAL
| ENGEN-TRBHPFL |  | IronForms CBM | CBM | KOM 930E-5 | 1000 | 81 | b1 | [5 empty] | MECHANICAL_SERVICE | 4 | MECHANICAL_SERVICE | 1.0.0 | Mechanical Service | MECHANICAL_SERVICE | Engine Section | Engine_Section | inline |  | 81;b1;HP Turbocharger Front Left (Leaks Visual Inspect) | 81b1. b1 HP Turbocharger Front Left (Leaks Visual Inspect) | MANUAL | HP Turbocharger Front Left (Leaks Visual Inspect) | TURBO HP FRONT LEFT | d192c265-8cfd-4c91-8165-7af252797634 | A | NORMAL | A | NORMAL
| ENGEN-TRBHPFR |  | IronForms CBM | CBM | KOM 930E-5 | 1000 | 81 | b2 | [5 empty] | MECHANICAL_SERVICE | 4 | MECHANICAL_SERVICE | 1.0.0 | Mechanical Service | MECHANICAL_SERVICE | Engine Section | Engine_Section | inline |  | 81;b2;HP Turbocharger Front Right (Leaks Visual Inspect) | 81b2. b2 HP Turbocharger Front Right (Leaks Visual Inspect) | MANUAL | HP Turbocharger Front Right (Leaks Visual Inspect) | TURBO HP FRONT RIGHT | 093e2734-e736-4348-ba92-9122369045b7 | A | NORMAL | A | NORMAL
| ENGEN-TRBHPRL |  | IronForms CBM | CBM | KOM 930E-5 | 1000 | 81 | b3 | [5 empty] | MECHANICAL_SERVICE | 4 | MECHANICAL_SERVICE | 1.0.0 | Mechanical Service | MECHANICAL_SERVICE | Engine Section | Engine_Section | inline |  | 81;b3;HP Turbocharger Rear Left (Leaks Visual Inspect) | 81b3. b3 HP Turbocharger Rear Left (Leaks Visual Inspect) | MANUAL | HP Turbocharger Rear Left (Leaks Visual Inspect) | TURBO HP REAR LEFT | e64b7db7-9c6c-4af7-87ca-35ae21ffe713 | A | NORMAL | A | NORMAL
| ENGEN-TRBHPRR |  | IronForms CBM | CBM | KOM 930E-5 | 1000 | 81 | b4 | [5 empty] | MECHANICAL_SERVICE | 4 | MECHANICAL_SERVICE | 1.0.0 | Mechanical Service | MECHANICAL_SERVICE | Engine Section | Engine_Section | inline |  | 81;b4;HP Turbocharger Rear Right (Leaks Visual Inspect) | 81b4. b4 HP Turbocharger Rear Right (Leaks Visual Inspect) | MANUAL | HP Turbocharger Rear Right (Leaks Visual Inspect) | TURBO HP REAR RIGHT | ca2867c2-c013-4a84-a415-a0c4d1ed29e3 | A | NORMAL | A | NORMAL
| ENGEN-TRBLPFL |  | IronForms CBM | CBM | KOM 930E-5 | 1000 | 81 | b5 | [5 empty] | MECHANICAL_SERVICE | 4 | MECHANICAL_SERVICE | 1.0.0 | Mechanical Service | MECHANICAL_SERVICE | Engine Section | Engine_Section | inline |  | 81;b5;LP Turbocharger Front Left (Leaks Visual Inspect) | 81b5. b5 LP Turbocharger Front Left (Leaks Visual Inspect) | MANUAL | LP Turbocharger Front Left (Leaks Visual Inspect) | TURBO LP FRONT LEFT | 7adb3024-85c4-46d1-ae95-d83d4a12991c | A | NORMAL | A | NORMAL
| ENGEN-TRBLPFR |  | IronForms CBM | CBM | KOM 930E-5 | 1000 | 81 | b6 | [5 empty] | MECHANICAL_SERVICE | 4 | MECHANICAL_SERVICE | 1.0.0 | Mechanical Service | MECHANICAL_SERVICE | Engine Section | Engine_Section | inline |  | 81;b6;LP Turbocharger Front Right (Leaks Visual Inspect) | 81b6. b6 LP Turbocharger Front Right (Leaks Visual Inspect) | MANUAL | LP Turbocharger Front Right (Leaks Visual Inspect) | TURBO LP FRONT RIGHT | 1736212c-9383-4691-8306-d290f5123bcb | A | NORMAL | A | NORMAL
| ENGEN-TRBLPRL |  | IronForms CBM | CBM | KOM 930E-5 | 1000 | 81 | b7 | [5 empty] | MECHANICAL_SERVICE | 4 | MECHANICAL_SERVICE | 1.0.0 | Mechanical Service | MECHANICAL_SERVICE | Engine Section | Engine_Section | inline |  | 81;b7;LP Turbocharger Rear Left (Leaks Visual Inspect) | 81b7. b7 LP Turbocharger Rear Left (Leaks Visual Inspect) | MANUAL | LP Turbocharger Rear Left (Leaks Visual Inspect) | TURBO LP REAR LEFT | 604e2877-8dde-4410-a5dd-17c728500f4a | A | NORMAL | A | NORMAL
| ENGEN-TRBLPRR |  | IronForms CBM | CBM | KOM 930E-5 | 1000 | 81 | b8 | [5 empty] | MECHANICAL_SERVICE | 4 | MECHANICAL_SERVICE | 1.0.0 | Mechanical Service | MECHANICAL_SERVICE | Engine Section | Engine_Section | inline |  | 81;b8;LP Turbocharger Rear Right (Leaks Visual Inspect) | 81b8. b8 LP Turbocharger Rear Right (Leaks Visual Inspect) | MANUAL | LP Turbocharger Rear Right (Leaks Visual Inspect) | TURBO LP REAR RIGHT | 9c856c04-bdbe-4da1-92f1-c814a2848eab | A | NORMAL | A | NORMAL
| HYDPP-CHPH |  | IronForms CBM | CBM | KOM 930E-5 | 1000 | 102 | a | [5 empty] | MECHANICAL_SERVICE | 4 | MECHANICAL_SERVICE | 1.0.0 | Mechanical Service | MECHANICAL_SERVICE | Hydraulic System | Hydraulic_System | inline |  | 102;a;Hoist Pump (Leaks Visual Inspect) | 102a. a Hoist Pump (Leaks Visual Inspect) | MANUAL | Hoist Pump (Leaks Visual Inspect) | HOIST PUMP | b455395d-751a-49c3-b9fb-dbc100c26066 | A | NORMAL | A | NORMAL
| HYDPP-CHPS |  | IronForms CBM | CBM | KOM 930E-5 | 1000 | 102 | b | [5 empty] | MECHANICAL_SERVICE | 4 | MECHANICAL_SERVICE | 1.0.0 | Mechanical Service | MECHANICAL_SERVICE | Hydraulic System | Hydraulic_System | inline |  | 102;b;Steering Pump (Leaks Visual Inspect) | 102b. b Steering Pump (Leaks Visual Inspect) | MANUAL | Steering Pump (Leaks Visual Inspect) | STEERING PUMP | 2be39b9f-ea96-4fcb-bfb7-1daec8a7d960 | A | NORMAL | A | NORMAL
| HYDCY-CCYLHL |  | IronForms CBM | CBM | KOM 930E-5 | 1000 | 106 | a | [5 empty] | MECHANICAL_SERVICE | 4 | MECHANICAL_SERVICE | 1.0.0 | Mechanical Service | MECHANICAL_SERVICE | Hydraulic System | Hydraulic_System | inline |  | 106;a;Left Hoist Cylinder (Leaks and/or Damage) | 106a. a Left Hoist Cylinder (Leaks and/or Damage) | MANUAL | Left Hoist Cylinder (Leaks and/or Damage) | HOIST CYLINDER LH | 7019110c-6b9f-48d6-801b-0e33618a9b0f | A | NORMAL | A | NORMAL
| HYDCY-CCYLHR |  | IronForms CBM | CBM | KOM 930E-5 | 1000 | 106 | b | [5 empty] | MECHANICAL_SERVICE | 4 | MECHANICAL_SERVICE | 1.0.0 | Mechanical Service | MECHANICAL_SERVICE | Hydraulic System | Hydraulic_System | inline |  | 106;b;Right Hoist Cylinder (Leaks and/or Damage) | 106b. b Right Hoist Cylinder (Leaks and/or Damage) | MANUAL | Right Hoist Cylinder (Leaks and/or Damage) | HOIST CYLINDER RH | d1e25ae3-7ac1-4ba4-a41d-16604469a2c7 | A | NORMAL | A | NORMAL
| STRNG-CCYLSTL |  | IronForms CBM | CBM | KOM 930E-5 | 1000 | 108 | a | [5 empty] | MECHANICAL_SERVICE | 4 | MECHANICAL_SERVICE | 1.0.0 | Mechanical Service | MECHANICAL_SERVICE | Hydraulic System | Hydraulic_System | inline |  | 108;a;Left Steering Cylinder (Leaks and/or Damage) | 108a. a Left Steering Cylinder (Leaks and/or Damage) | MANUAL | Left Steering Cylinder (Leaks and/or Damage) | STEERING CYLINDER LH | 917daf15-a622-457d-b8b4-28ec2c366538 | A | NORMAL | A | NORMAL
| STRNG-CCYLSTR |  | IronForms CBM | CBM | KOM 930E-5 | 1000 | 108 | b | [5 empty] | MECHANICAL_SERVICE | 4 | MECHANICAL_SERVICE | 1.0.0 | Mechanical Service | MECHANICAL_SERVICE | Hydraulic System | Hydraulic_System | inline |  | 108;b;Right Steering Cylinder (Leaks and/or Damage) | 108b. b Right Steering Cylinder (Leaks and/or Damage) | MANUAL | Right Steering Cylinder (Leaks and/or Damage) | STEERING CYLINDER RH | 4218fbfe-0bc8-4177-8d86-6fdb649cd38c | A | NORMAL | A | NORMAL
| PWTRN-CWMTRRL |  | IronForms CBM | CBM | KOM 930E-5 | 1000 | 119 | a | [5 empty] | MECHANICAL_SERVICE | 4 | MECHANICAL_SERVICE | 1.0.0 | Mechanical Service | MECHANICAL_SERVICE | Powertrain System | Powertrain_System | inline |  | 119;a;Wheel Motor LH (Leaks Visual Inspect) | 119a. a Wheel Motor LH (Leaks Visual Inspect) | MANUAL | Wheel Motor LH (Leaks Visual Inspect) | WHEEL MOTOR REAR LH | 0483b98e-52fe-4818-85d1-9e254d82ad08 | A | NORMAL | A | NORMAL
| PWTRN-CWMTRRR |  | IronForms CBM | CBM | KOM 930E-5 | 1000 | 119 | b | [5 empty] | MECHANICAL_SERVICE | 4 | MECHANICAL_SERVICE | 1.0.0 | Mechanical Service | MECHANICAL_SERVICE | Powertrain System | Powertrain_System | inline |  | 119;b;Wheel Motor RH (Leaks Visual Inspect) | 119b. b Wheel Motor RH (Leaks Visual Inspect) | MANUAL | Wheel Motor RH (Leaks Visual Inspect) | WHEEL MOTOR REAR RH | 7f97e805-5da5-43e9-b881-a583d126efbe | A | NORMAL | A | NORMAL
| AXLES-CAXWGFL |  | IronForms CBM | CBM | KOM 930E-5 | 1000 | 122 | b1 | [5 empty] | MECHANICAL_SERVICE | 4 | MECHANICAL_SERVICE | 1.0.0 | Mechanical Service | MECHANICAL_SERVICE | Powertrain System | Powertrain_System | inline |  | 122;b1;Left Front Hub (Leaks Visual Inspect) | 122b1. b1 Left Front Hub (Leaks Visual Inspect) | MANUAL | Left Front Hub (Leaks Visual Inspect) | WHEEL GROUP FRONT LH | cda2b550-c0a2-42c2-9c1c-7d89291fd8d6 | A | NORMAL | A | NORMAL
| AXLES-CAXWGFR |  | IronForms CBM | CBM | KOM 930E-5 | 1000 | 122 | b2 | [5 empty] | MECHANICAL_SERVICE | 4 | MECHANICAL_SERVICE | 1.0.0 | Mechanical Service | MECHANICAL_SERVICE | Powertrain System | Powertrain_System | inline |  | 122;b2;Right Front Hub (Leaks Visual Inspect) | 122b2. b2 Right Front Hub (Leaks Visual Inspect) | MANUAL | Right Front Hub (Leaks Visual Inspect) | WHEEL GROUP FRONT RH | 4867e995-c992-45c2-8192-88f7c3c67d35 | A | NORMAL | A | NORMAL
| AXLES-CAXWGFL |  | IronForms CBM | CBM | KOM 930E-5 | 1000 | 123 | a | [5 empty] | MECHANICAL_SERVICE | 4 | MECHANICAL_SERVICE | 1.0.0 | Mechanical Service | MECHANICAL_SERVICE | Brake Section | Brake_Section | inline |  | 123;a;Left Front Wheel | 123a. a Left Front Wheel | AUTOMATIC | Left Front Wheel | WHEEL GROUP FRONT LH | 461ad90f-cc3f-4bcb-ab97-165b5345fec4 | A | NORMAL | A | NORMAL
| AXLES-CAXWGFR |  | IronForms CBM | CBM | KOM 930E-5 | 1000 | 123 | b | [5 empty] | MECHANICAL_SERVICE | 4 | MECHANICAL_SERVICE | 1.0.0 | Mechanical Service | MECHANICAL_SERVICE | Brake Section | Brake_Section | inline |  | 123;b;Right Front Wheel | 123b. b Right Front Wheel | AUTOMATIC | Right Front Wheel | WHEEL GROUP FRONT RH | f15b052b-d9bf-44cf-92dc-02765608e84a | A | NORMAL | A | NORMAL
| BRAKE-CBKPKRL |  | IronForms CBM | CBM | KOM 930E-5 | 1000 | 124 | [6 empty] | MECHANICAL_SERVICE | 4 | MECHANICAL_SERVICE | 1.0.0 | Mechanical Service | MECHANICAL_SERVICE | Brake Section | Brake_Section | inline |  | 124;;LHS Average Park brake wear | 124LHS_AVG. LHS Average Park brake wear | AUTOMATIC | LHS Average Park brake wear | PARK BRAKE REAR LH | mechanicalServiceTask0000210 | A | NORMAL | A | NORMAL
| BRAKE-CBKPKRR |  | IronForms CBM | CBM | KOM 930E-5 | 1000 | 124 | [6 empty] | MECHANICAL_SERVICE | 4 | MECHANICAL_SERVICE | 1.0.0 | Mechanical Service | MECHANICAL_SERVICE | Brake Section | Brake_Section | inline |  | 124;;RHS Average Park brake wear | 124RHS_AVG. RHS Average Park brake wear | AUTOMATIC | RHS Average Park brake wear | PARK BRAKE REAR RH | mechanicalServiceTask0000214 | A | NORMAL | A | NORMAL
| SUSPN-CCYLSUFL |  | IronForms CBM | CBM | KOM 930E-5 | 1000 | 129 | a | [5 empty] | MECHANICAL_SERVICE | 4 | MECHANICAL_SERVICE | 1.0.0 | Mechanical Service | MECHANICAL_SERVICE | Suspension Section | Suspension_Section | inline |  | 129;a;Suspension Cylinder Left Front (Leaks and/or Damage) | 129a. a Suspension Cylinder Left Front (Leaks and/or Damage) | MANUAL | Suspension Cylinder Left Front (Leaks and/or Damage) | SUSPENSION CYL FRONT LH | f4b93ce5-e324-48d2-a9dd-5bfc6b456b7e | A | NORMAL | A | NORMAL
| SUSPN-CCYLSUFR |  | IronForms CBM | CBM | KOM 930E-5 | 1000 | 129 | b | [5 empty] | MECHANICAL_SERVICE | 4 | MECHANICAL_SERVICE | 1.0.0 | Mechanical Service | MECHANICAL_SERVICE | Suspension Section | Suspension_Section | inline |  | 129;b;Suspension Cylinder Right Front (Leaks and/or Damage) | 129b. b Suspension Cylinder Right Front (Leaks and/or Damage) | MANUAL | Suspension Cylinder Right Front (Leaks and/or Damage) | SUSPENSION CYL FRONT RH | ebce4800-198e-4d15-b7a4-5b3fadaf9d2e | A | NORMAL | A | NORMAL
| SUSPN-CCYLSURL |  | IronForms CBM | CBM | KOM 930E-5 | 1000 | 129 | c | [5 empty] | MECHANICAL_SERVICE | 4 | MECHANICAL_SERVICE | 1.0.0 | Mechanical Service | MECHANICAL_SERVICE | Suspension Section | Suspension_Section | inline |  | 129;c;Suspension Cylinder Left Rear (Leaks and/or Damage) | 129c. c Suspension Cylinder Left Rear (Leaks and/or Damage) | MANUAL | Suspension Cylinder Left Rear (Leaks and/or Damage) | SUSPENSION CYL REAR LH | 014c4d5c-761b-4523-8074-fd5fd76a5e27 | A | NORMAL | A | NORMAL
| SUSPN-CCYLSURR |  | IronForms CBM | CBM | KOM 930E-5 | 1000 | 129 | d | [5 empty] | MECHANICAL_SERVICE | 4 | MECHANICAL_SERVICE | 1.0.0 | Mechanical Service | MECHANICAL_SERVICE | Suspension Section | Suspension_Section | inline |  | 129;d;Suspension Cylinder Right Rear (Leaks and/or Damage) | 129d. d Suspension Cylinder Right Rear (Leaks and/or Damage) | MANUAL | Suspension Cylinder Right Rear (Leaks and/or Damage) | SUSPENSION CYL REAR RH | cdb6ad7e-bffb-4afd-9e2f-e4263f6b4008 | A | NORMAL | A | NORMAL
| SUSPN-CCYLSUFL |  | IronForms CBM | CBM | KOM 930E-5 | 1000 | 130 | a | [5 empty] | MECHANICAL_SERVICE | 4 | MECHANICAL_SERVICE | 1.0.0 | Mechanical Service | MECHANICAL_SERVICE | Suspension Section | Suspension_Section | inline |  | 130;a;Front left suspension cylinder. | 130a. a Front left suspension cylinder. | CALIBRATION | Front left suspension cylinder. | SUSPENSION CYL FRONT LH | 1f9bb415-4a54-49ec-821f-674aa8b76e94 | A | NORMAL | A | NORMAL
| SUSPN-CCYLSUFR |  | IronForms CBM | CBM | KOM 930E-5 | 1000 | 130 | b | [5 empty] | MECHANICAL_SERVICE | 4 | MECHANICAL_SERVICE | 1.0.0 | Mechanical Service | MECHANICAL_SERVICE | Suspension Section | Suspension_Section | inline |  | 130;b;Front right suspension cylinder. | 130b. b Front right suspension cylinder. | CALIBRATION | Front right suspension cylinder. | SUSPENSION CYL FRONT RH | 83cb76cc-c9eb-4cd0-af22-241c9a830fe3 | A | NORMAL | A | NORMAL
| SUSPN-CCYLSURL |  | IronForms CBM | CBM | KOM 930E-5 | 1000 | 130 | c | [5 empty] | MECHANICAL_SERVICE | 4 | MECHANICAL_SERVICE | 1.0.0 | Mechanical Service | MECHANICAL_SERVICE | Suspension Section | Suspension_Section | inline |  | 130;c;Rear left suspension cylinder. | 130c. c Rear left suspension cylinder. | CALIBRATION | Rear left suspension cylinder. | SUSPENSION CYL REAR LH | 47296c72-ebc9-4cf3-8ddd-53b879000fa7 | A | NORMAL | A | NORMAL
| SUSPN-CCYLSURR |  | IronForms CBM | CBM | KOM 930E-5 | 1000 | 130 | d | [5 empty] | MECHANICAL_SERVICE | 4 | MECHANICAL_SERVICE | 1.0.0 | Mechanical Service | MECHANICAL_SERVICE | Suspension Section | Suspension_Section | inline |  | 130;d;Rear right suspension cylinder. | 130d. d Rear right suspension cylinder. | CALIBRATION | Rear right suspension cylinder. | SUSPENSION CYL REAR RH | f15edeee-8dcd-44ea-941b-4ca579c1e68a | A | NORMAL | A | NORMAL
| STRNG-CCYLSTL |  | IronForms CBM | CBM | KOM 930E-5 | 500 | 18 | a | [5 empty] | PRE_SERVICE_OPERATIONAL_CHECK | 2 | PRE_SERVICE_OPERATIONAL_CHECK | 1.0.0 | Pre Service Operational Check | PRE_SERVICE_OPERATIONAL_CHECK | Operational Check | Operational_Check | inline |  | 18;a;POS 1 - LH Steering Cylinder | 18a. a POS 1 - LH Steering Cylinder | AUTOMATIC | POS 1 - LH Steering Cylinder | STEERING CYLINDER LH | eeb3020f-4c07-41ce-9aea-3f341f35a4f0 | A | NORMAL | A | NORMAL
| STRNG-CCYLSTR |  | IronForms CBM | CBM | KOM 930E-5 | 500 | 18 | b | [5 empty] | PRE_SERVICE_OPERATIONAL_CHECK | 2 | PRE_SERVICE_OPERATIONAL_CHECK | 1.0.0 | Pre Service Operational Check | PRE_SERVICE_OPERATIONAL_CHECK | Operational Check | Operational_Check | inline |  | 18;b;POS 2 - RH Steering Cylinder | 18b. b POS 2 - RH Steering Cylinder | AUTOMATIC | POS 2 - RH Steering Cylinder | STEERING CYLINDER RH | 9e6396a4-7a6d-46a6-bc89-b51e605a6023 | A | NORMAL | A | NORMAL
| STRNG-CCYLSTL |  | IronForms CBM | CBM | KOM 930E-5 | 500 | 18 | c | [5 empty] | PRE_SERVICE_OPERATIONAL_CHECK | 2 | PRE_SERVICE_OPERATIONAL_CHECK | 1.0.0 | Pre Service Operational Check | PRE_SERVICE_OPERATIONAL_CHECK | Operational Check | Operational_Check | inline |  | 18;c;POS 3 - LH Steering Cylinder | 18c. c POS 3 - LH Steering Cylinder | AUTOMATIC | POS 3 - LH Steering Cylinder | STEERING CYLINDER LH | cc87637a-9ae6-4de5-beda-d6e3ff618f4c | A | NORMAL | A | NORMAL
| STRNG-CCYLSTR |  | IronForms CBM | CBM | KOM 930E-5 | 500 | 18 | d | [5 empty] | PRE_SERVICE_OPERATIONAL_CHECK | 2 | PRE_SERVICE_OPERATIONAL_CHECK | 1.0.0 | Pre Service Operational Check | PRE_SERVICE_OPERATIONAL_CHECK | Operational Check | Operational_Check | inline |  | 18;d;POS 4 - RH Steering Cylinder | 18d. d POS 4 - RH Steering Cylinder | AUTOMATIC | POS 4 - RH Steering Cylinder | STEERING CYLINDER RH | d86924dd-c123-45d7-8829-89ce560e67ca | A | NORMAL | A | NORMAL
| STRNG-STTR |  | IronForms CBM | CBM | KOM 930E-5 | 500 | 18 | e | [5 empty] | PRE_SERVICE_OPERATIONAL_CHECK | 2 | PRE_SERVICE_OPERATIONAL_CHECK | 1.0.0 | Pre Service Operational Check | PRE_SERVICE_OPERATIONAL_CHECK | Operational Check | Operational_Check | inline |  | 18;e;POS 5 - Tie Rod | 18e. e POS 5 - Tie Rod | AUTOMATIC | POS 5 - Tie Rod | TIE ROD ASSEMBLY | 60f0282f-b8be-489f-ac9d-66a5991d3305 | A | NORMAL | A | NORMAL
| STRNG-STTR |  | IronForms CBM | CBM | KOM 930E-5 | 500 | 18 | f | [5 empty] | PRE_SERVICE_OPERATIONAL_CHECK | 2 | PRE_SERVICE_OPERATIONAL_CHECK | 1.0.0 | Pre Service Operational Check | PRE_SERVICE_OPERATIONAL_CHECK | Operational Check | Operational_Check | inline |  | 18;f;POS 6 - Tie Rod | 18f. f POS 6 - Tie Rod | AUTOMATIC | POS 6 - Tie Rod | TIE ROD ASSEMBLY | 83381de9-e26b-4a9f-8b01-9e508e62b034 | A | NORMAL | A | NORMAL
| STRUC-CPEASS |  | IronForms CBM | CBM | KOM 930E-5 | 500 | 20 | a | [5 empty] | PRE_SERVICE_OPERATIONAL_CHECK | 2 | PRE_SERVICE_OPERATIONAL_CHECK | 1.0.0 | Pre Service Operational Check | PRE_SERVICE_OPERATIONAL_CHECK | Operational Check | Operational_Check | inline |  | 20;a;Nose Cone Bearing | 20a. a Nose Cone Bearing | AUTOMATIC | Nose Cone Bearing | PIVOT EYE ASSEMBLY | 900800e6-579f-42ce-9b01-5b68773c3640 | A | NORMAL | A | NORMAL
| STRUC-DOGBONE |  | IronForms CBM | CBM | KOM 930E-5 | 500 | 20 | b | [5 empty] | PRE_SERVICE_OPERATIONAL_CHECK | 2 | PRE_SERVICE_OPERATIONAL_CHECK | 1.0.0 | Pre Service Operational Check | PRE_SERVICE_OPERATIONAL_CHECK | Operational Check | Operational_Check | inline |  | 20;b;Lateral Link / Dogbone (Rear Axle Bearing) | 20b. b Lateral Link / Dogbone (Rear Axle Bearing) | AUTOMATIC | Lateral Link / Dogbone (Rear Axle Bearing) | DOGBONE | 386a9060-ad2e-4d6a-a239-17134e5a5b34 | A | NORMAL | A | NORMAL
| STRUC-DOGBONE |  | IronForms CBM | CBM | KOM 930E-5 | 500 | 20 | c | [5 empty] | PRE_SERVICE_OPERATIONAL_CHECK | 2 | PRE_SERVICE_OPERATIONAL_CHECK | 1.0.0 | Pre Service Operational Check | PRE_SERVICE_OPERATIONAL_CHECK | Operational Check | Operational_Check | inline |  | 20;c;Lateral Link / Dogbone (Chassis Bearing) | 20c. c Lateral Link / Dogbone (Chassis Bearing) | AUTOMATIC | Lateral Link / Dogbone (Chassis Bearing) | DOGBONE | 5c1b1de7-a639-4d80-91bf-24dda75a4e89 | A | NORMAL | A | NORMAL
| AXLES-CAXWGFL |  | Mag Plug | CBM | KOM 930E-5 | 500 | 47 | a | [5 empty] | LUBE_SERVICE | 3 | LUBE_SERVICE | 1.0.0 | Lube Service | LUBE_SERVICE | Magnetic Plug Ratings | Magnetic_Plug_Ratings | inline |  | 47;a;Left Front Hub (Magnetic Plug) | 47a. a Left Front Hub (Magnetic Plug) | MANUAL | Left Front Hub (Magnetic Plug) | WHEEL GROUP FRONT LH | d9dbcc32-d95a-4a67-9dc6-ec907c03ae00 | A | NORMAL | A | NORMAL
| AXLES-CAXWGFR |  | Mag Plug | CBM | KOM 930E-5 | 500 | 47 | b | [5 empty] | LUBE_SERVICE | 3 | LUBE_SERVICE | 1.0.0 | Lube Service | LUBE_SERVICE | Magnetic Plug Ratings | Magnetic_Plug_Ratings | inline |  | 47;b;Right Front Hub (Magnetic Plug) | 47b. b Right Front Hub (Magnetic Plug) | MANUAL | Right Front Hub (Magnetic Plug) | WHEEL GROUP FRONT RH | 955be057-c4a0-40e8-bd79-09654b9ece61 | A | NORMAL | A | NORMAL
| PWTRN-CWMTRRL |  | Mag Plug | CBM | KOM 930E-5 | 500 | 47 | c | [5 empty] | LUBE_SERVICE | 3 | LUBE_SERVICE | 1.0.0 | Lube Service | LUBE_SERVICE | Magnetic Plug Ratings | Magnetic_Plug_Ratings | inline |  | 47;c;LH Wheel Motor (Magnetic Plug) | 47c. c LH Wheel Motor (Magnetic Plug) | MANUAL | LH Wheel Motor (Magnetic Plug) | WHEEL MOTOR REAR LH | 1b0632c8-1da6-46d3-9002-ffdd6ed84c76 | A | NORMAL | A | NORMAL
| PWTRN-CWMTRRR |  | Mag Plug | CBM | KOM 930E-5 | 500 | 47 | d | [5 empty] | LUBE_SERVICE | 3 | LUBE_SERVICE | 1.0.0 | Lube Service | LUBE_SERVICE | Magnetic Plug Ratings | Magnetic_Plug_Ratings | inline |  | 47;d;RH Wheel Motor (Magnetic Plug) | 47d. d RH Wheel Motor (Magnetic Plug) | MANUAL | RH Wheel Motor (Magnetic Plug) | WHEEL MOTOR REAR RH | b5c6ad64-1615-4277-9864-6a5d9efb76a4 | A | NORMAL | A | NORMAL
| HYDPP-CHPH |  | Filter Cut | CBM | KOM 930E-5 | 500 | 50 | b1 | [5 empty] | LUBE_SERVICE | 3 | LUBE_SERVICE | 1.0.0 | Lube Service | LUBE_SERVICE | Lube Service (Filter; Breather; Screen) | Lube_Service_(Filter;_Breather;_Screen) | inline | ['Task', 'Engine Section', 'Status'] | 50;b1;Hoist Pump Filter | 50b1. b1 Hoist Pump Filter | NORMAL | Hoist Pump Filter | HOIST PUMP | 61c42c47-5c66-4a1f-9755-e7538c39d3df | A | NORMAL | A | NORMAL
| HYDPP-CHPS |  | Filter Cut | CBM | KOM 930E-5 | 500 | 51 | b1 | [5 empty] | LUBE_SERVICE | 3 | LUBE_SERVICE | 1.0.0 | Lube Service | LUBE_SERVICE | Lube Service (Filter; Breather; Screen) | Lube_Service_(Filter;_Breather;_Screen) | inline | ['Task', 'Engine Section', 'Status'] | 51;b1;Steering System Filter | 51b1. b1 Steering System Filter | NORMAL | Steering System Filter | STEERING PUMP | ce6e014a-80a0-45fb-a824-5a22f7e2439d | A | NORMAL | A | NORMAL
| EL240-CEALTHV |  | IronForms CBM | CBM | KOM 930E-5 | 500 | 149 | a | [5 empty] | ELECTRICAL_SERVICE | 6 | ELECTRICAL_SERVICE | 1.0.0 | Electrical Service | Electrical_Service | HV Alternator | HV_Alternator | inline |  | 149;a;Brush Length Track Position 1 | 149a. a Brush Length Track Position 1 | AUTOMATIC | Brush Length Track Position 1 | HV ALTERNATOR | 3939aa01-59d7-45f4-99c6-0d5e116aa6a4 | A | NORMAL | A | NORMAL
| EL240-CEALTHV |  | IronForms CBM | CBM | KOM 930E-5 | 500 | 149 | b | [5 empty] | ELECTRICAL_SERVICE | 6 | ELECTRICAL_SERVICE | 1.0.0 | Electrical Service | Electrical_Service | HV Alternator | HV_Alternator | inline |  | 149;b;Brush Length Track Position 2 | 149b. b Brush Length Track Position 2 | AUTOMATIC | Brush Length Track Position 2 | HV ALTERNATOR | e32dac04-022d-4d40-8078-3972d6b8d535 | A | NORMAL | A | NORMAL
| EL240-CEALTHV |  | IronForms CBM | CBM | KOM 930E-5 | 500 | 149 | c | [5 empty] | ELECTRICAL_SERVICE | 6 | ELECTRICAL_SERVICE | 1.0.0 | Electrical Service | Electrical_Service | HV Alternator | HV_Alternator | inline |  | 149;c;Brush Length Track Position 3 | 149c. c Brush Length Track Position 3 | AUTOMATIC | Brush Length Track Position 3 | HV ALTERNATOR | 85d54fba-be3f-42de-a77b-1ad1c7c4abf8 | A | NORMAL | A | NORMAL
| EL240-CEALTHV |  | IronForms CBM | CBM | KOM 930E-5 | 500 | 149 | d | [5 empty] | ELECTRICAL_SERVICE | 6 | ELECTRICAL_SERVICE | 1.0.0 | Electrical Service | Electrical_Service | HV Alternator | HV_Alternator | inline |  | 149;d;Brush Length Track Position 4 | 149d. d Brush Length Track Position 4 | AUTOMATIC | Brush Length Track Position 4 | HV ALTERNATOR | 09bbb75f-e798-4621-9291-18ea76ab6768 | A | NORMAL | A | NORMAL
| EL240-CEALTHV |  | IronForms CBM | CBM | KOM 930E-5 | 500 | 149 | e | [5 empty] | ELECTRICAL_SERVICE | 6 | ELECTRICAL_SERVICE | 1.0.0 | Electrical Service | Electrical_Service | HV Alternator | HV_Alternator | inline |  | 149;e;Brush Length Track Position 5 | 149e. e Brush Length Track Position 5 | AUTOMATIC | Brush Length Track Position 5 | HV ALTERNATOR | 9fae0958-cb43-4a6f-8eab-45d955a8f7b8 | A | NORMAL | A | NORMAL
| EL240-CEALTHV |  | IronForms CBM | CBM | KOM 930E-5 | 500 | 149 | f | [5 empty] | ELECTRICAL_SERVICE | 6 | ELECTRICAL_SERVICE | 1.0.0 | Electrical Service | Electrical_Service | HV Alternator | HV_Alternator | inline |  | 149;f;Brush Length Track Position 6 | 149f. f Brush Length Track Position 6 | AUTOMATIC | Brush Length Track Position 6 | HV ALTERNATOR | 9287e14e-e788-4ec4-ab70-90c7fcce3a4f | A | NORMAL | A | NORMAL
| EL240-CEGBAL |  | IronForms CBM | CBM | KOM 930E-5 | 500 | 200 | a1 | [5 empty] | ELECTRICAL_SERVICE | 6 | ELECTRICAL_SERVICE | 1.0.0 | Electrical Service | Electrical_Service | Retarder Grid Box 1 | Retarder_Grid_Box_1 | inline |  | 200;a1;Comm Brush 1 (10 o'clock) | 200a1. a1 Comm Brush 1 (10 o'clock) | AUTOMATIC | Comm Brush 1 (10 o'clock) | GRID BLOWER ASS (HV) LH | edf782e2-5635-4fe0-91b2-002c42b11512 | A | NORMAL | A | NORMAL
| EL240-CEGBAL |  | IronForms CBM | CBM | KOM 930E-5 | 500 | 200 | a2 | [5 empty] | ELECTRICAL_SERVICE | 6 | ELECTRICAL_SERVICE | 1.0.0 | Electrical Service | Electrical_Service | Retarder Grid Box 1 | Retarder_Grid_Box_1 | inline |  | 200;a2;Comm Brush 2 (10 o'clock) | 200a2. a2 Comm Brush 2 (10 o'clock) | AUTOMATIC | Comm Brush 2 (10 o'clock) | GRID BLOWER ASS (HV) LH | 2aba57b1-e3e6-4bbe-9195-a8610c946c27 | A | NORMAL | A | NORMAL
| EL240-CEGBAL |  | IronForms CBM | CBM | KOM 930E-5 | 500 | 200 | c | [5 empty] | ELECTRICAL_SERVICE | 6 | ELECTRICAL_SERVICE | 1.0.0 | Electrical Service | Electrical_Service | Retarder Grid Box 1 | Retarder_Grid_Box_1 | inline |  | 200;a3;Comm Brush 3 (2 o'clock) | 200c. a3 Comm Brush 3 (2 o'clock) | AUTOMATIC | Comm Brush 3 (2 o'clock) | GRID BLOWER ASS (HV) LH | 0733218e-11b3-45bb-9d67-3591e5f4a0a6 | A | NORMAL | A | NORMAL
| EL240-CEGBAL |  | IronForms CBM | CBM | KOM 930E-5 | 500 | 200 | d | [5 empty] | ELECTRICAL_SERVICE | 6 | ELECTRICAL_SERVICE | 1.0.0 | Electrical Service | Electrical_Service | Retarder Grid Box 1 | Retarder_Grid_Box_1 | inline |  | 200;a4;Comm Brush 4 (2 o'clock) | 200d. a4 Comm Brush 4 (2 o'clock) | AUTOMATIC | Comm Brush 4 (2 o'clock) | GRID BLOWER ASS (HV) LH | 6da0c6fa-293c-4307-8e84-31e14090a6c6 | A | NORMAL | A | NORMAL
| EL240-CEGBAR |  | IronForms CBM | CBM | KOM 930E-5 | 500 | 212 | a1 | [5 empty] | ELECTRICAL_SERVICE | 6 | ELECTRICAL_SERVICE | 1.0.0 | Electrical Service | Electrical_Service | Retarder Grid Box 2 | Retarder_Grid_Box_2 | inline |  | 212;a1;Comm Brush 1 (10 o'clock) | 212a1. a1 Comm Brush 1 (10 o'clock) | AUTOMATIC | Comm Brush 1 (10 o'clock) | GRID BLOWER ASS (HV) RH | 63a8e4da-c671-49ae-9881-fa2b6e75c686 | A | NORMAL | A | NORMAL
| EL240-CEGBAR |  | IronForms CBM | CBM | KOM 930E-5 | 500 | 212 | a2 | [5 empty] | ELECTRICAL_SERVICE | 6 | ELECTRICAL_SERVICE | 1.0.0 | Electrical Service | Electrical_Service | Retarder Grid Box 2 | Retarder_Grid_Box_2 | inline |  | 212;a2;Comm Brush 2 (10 o'clock) | 212a2. a2 Comm Brush 2 (10 o'clock) | AUTOMATIC | Comm Brush 2 (10 o'clock) | GRID BLOWER ASS (HV) RH | 39fdc80f-e6c7-4f1e-a9d8-67bcc6fdb4ea | A | NORMAL | A | NORMAL
| EL240-CEGBAR |  | IronForms CBM | CBM | KOM 930E-5 | 500 | 212 | a3 | [5 empty] | ELECTRICAL_SERVICE | 6 | ELECTRICAL_SERVICE | 1.0.0 | Electrical Service | Electrical_Service | Retarder Grid Box 2 | Retarder_Grid_Box_2 | inline |  | 212;a3;Comm Brush 3 (2 o'clock) | 212a3. a3 Comm Brush 3 (2 o'clock) | AUTOMATIC | Comm Brush 3 (2 o'clock) | GRID BLOWER ASS (HV) RH | 4453505e-8f57-4925-af87-bb4b19493e7e | A | NORMAL | A | NORMAL
| EL240-CEGBAR |  | IronForms CBM | CBM | KOM 930E-5 | 500 | 212 | a4 | [5 empty] | ELECTRICAL_SERVICE | 6 | ELECTRICAL_SERVICE | 1.0.0 | Electrical Service | Electrical_Service | Retarder Grid Box 2 | Retarder_Grid_Box_2 | inline |  | 212;a4;Comm Brush 4 (2 o'clock) | 212a4. a4 Comm Brush 4 (2 o'clock) | AUTOMATIC | Comm Brush 4 (2 o'clock) | GRID BLOWER ASS (HV) RH | c4fbcd98-a31e-4c7c-b82c-6377c0d43886 | A | NORMAL | A | NORMAL
| ENGEN-CENG |  | IronForms CBM | CBM | KOM 930E-5 | 500 | 70 | a | [5 empty] | MECHANICAL_SERVICE | 4 | MECHANICAL_SERVICE | 1.0.0 | Mechanical Service | MECHANICAL_SERVICE | Engine Section | Engine_Section | inline |  | 70;a;Engine Oil Leaks | 70a. a Engine Oil Leaks | MANUAL | Engine Oil Leaks | ENGINE | 64fa639d-af42-490e-a138-539455ab36e2 | A | NORMAL | A | NORMAL
| ENGCO-CENGRAD |  | IronForms CBM | CBM | KOM 930E-5 | 500 | 70 | b | [5 empty] | MECHANICAL_SERVICE | 4 | MECHANICAL_SERVICE | 1.0.0 | Mechanical Service | MECHANICAL_SERVICE | Engine Section | Engine_Section | inline |  | 70;b;Engine Coolant Leaks | 70b. b Engine Coolant Leaks | MANUAL | Engine Coolant Leaks | RADIATOR | 950919a2-7491-4180-925c-d6bef11fd222 | A | NORMAL | A | NORMAL
| ENGEN-CENG |  | IronForms CBM | CBM | KOM 930E-5 | 500 | 70 | b | [5 empty] | MECHANICAL_SERVICE | 4 | MECHANICAL_SERVICE | 1.0.0 | Mechanical Service | MECHANICAL_SERVICE | Engine Section | Engine_Section | inline |  | 70;b;Engine Coolant Leaks | 70b. b Engine Coolant Leaks | MANUAL | Engine Coolant Leaks | ENGINE | 950919a2-7491-4180-925c-d6bef11fd222 | A | NORMAL | A | NORMAL
| ENGEN-TRBHPFL |  | IronForms CBM | CBM | KOM 930E-5 | 500 | 73 | b1 | [5 empty] | MECHANICAL_SERVICE | 4 | MECHANICAL_SERVICE | 1.0.0 | Mechanical Service | MECHANICAL_SERVICE | Engine Section | Engine_Section | inline |  | 73;b1;HP Turbocharger Front Left (Leaks Visual Inspect) | 73b1. b1 HP Turbocharger Front Left (Leaks Visual Inspect) | MANUAL | HP Turbocharger Front Left (Leaks Visual Inspect) | TURBO HP FRONT LEFT | d192c265-8cfd-4c91-8165-7af252797634 | A | NORMAL | A | NORMAL
| ENGEN-TRBHPFR |  | IronForms CBM | CBM | KOM 930E-5 | 500 | 73 | b2 | [5 empty] | MECHANICAL_SERVICE | 4 | MECHANICAL_SERVICE | 1.0.0 | Mechanical Service | MECHANICAL_SERVICE | Engine Section | Engine_Section | inline |  | 73;b2;HP Turbocharger Front Right (Leaks Visual Inspect) | 73b2. b2 HP Turbocharger Front Right (Leaks Visual Inspect) | MANUAL | HP Turbocharger Front Right (Leaks Visual Inspect) | TURBO HP FRONT RIGHT | 093e2734-e736-4348-ba92-9122369045b7 | A | NORMAL | A | NORMAL
| ENGEN-TRBHPRL |  | IronForms CBM | CBM | KOM 930E-5 | 500 | 73 | b3 | [5 empty] | MECHANICAL_SERVICE | 4 | MECHANICAL_SERVICE | 1.0.0 | Mechanical Service | MECHANICAL_SERVICE | Engine Section | Engine_Section | inline |  | 73;b3;HP Turbocharger Rear Left (Leaks Visual Inspect) | 73b3. b3 HP Turbocharger Rear Left (Leaks Visual Inspect) | MANUAL | HP Turbocharger Rear Left (Leaks Visual Inspect) | TURBO HP REAR LEFT | e64b7db7-9c6c-4af7-87ca-35ae21ffe713 | A | NORMAL | A | NORMAL
| ENGEN-TRBHPRR |  | IronForms CBM | CBM | KOM 930E-5 | 500 | 73 | b4 | [5 empty] | MECHANICAL_SERVICE | 4 | MECHANICAL_SERVICE | 1.0.0 | Mechanical Service | MECHANICAL_SERVICE | Engine Section | Engine_Section | inline |  | 73;b4;HP Turbocharger Rear Right (Leaks Visual Inspect) | 73b4. b4 HP Turbocharger Rear Right (Leaks Visual Inspect) | MANUAL | HP Turbocharger Rear Right (Leaks Visual Inspect) | TURBO HP REAR RIGHT | ca2867c2-c013-4a84-a415-a0c4d1ed29e3 | A | NORMAL | A | NORMAL
| ENGEN-TRBLPFL |  | IronForms CBM | CBM | KOM 930E-5 | 500 | 73 | b5 | [5 empty] | MECHANICAL_SERVICE | 4 | MECHANICAL_SERVICE | 1.0.0 | Mechanical Service | MECHANICAL_SERVICE | Engine Section | Engine_Section | inline |  | 73;b5;LP Turbocharger Front Left (Leaks Visual Inspect) | 73b5. b5 LP Turbocharger Front Left (Leaks Visual Inspect) | MANUAL | LP Turbocharger Front Left (Leaks Visual Inspect) | TURBO LP FRONT LEFT | 7adb3024-85c4-46d1-ae95-d83d4a12991c | A | NORMAL | A | NORMAL
| ENGEN-TRBLPFR |  | IronForms CBM | CBM | KOM 930E-5 | 500 | 73 | b6 | [5 empty] | MECHANICAL_SERVICE | 4 | MECHANICAL_SERVICE | 1.0.0 | Mechanical Service | MECHANICAL_SERVICE | Engine Section | Engine_Section | inline |  | 73;b6;LP Turbocharger Front Right (Leaks Visual Inspect) | 73b6. b6 LP Turbocharger Front Right (Leaks Visual Inspect) | MANUAL | LP Turbocharger Front Right (Leaks Visual Inspect) | TURBO LP FRONT RIGHT | 1736212c-9383-4691-8306-d290f5123bcb | A | NORMAL | A | NORMAL
| ENGEN-TRBLPRL |  | IronForms CBM | CBM | KOM 930E-5 | 500 | 73 | b7 | [5 empty] | MECHANICAL_SERVICE | 4 | MECHANICAL_SERVICE | 1.0.0 | Mechanical Service | MECHANICAL_SERVICE | Engine Section | Engine_Section | inline |  | 73;b7;LP Turbocharger Rear Left (Leaks Visual Inspect) | 73b7. b7 LP Turbocharger Rear Left (Leaks Visual Inspect) | MANUAL | LP Turbocharger Rear Left (Leaks Visual Inspect) | TURBO LP REAR LEFT | 604e2877-8dde-4410-a5dd-17c728500f4a | A | NORMAL | A | NORMAL
| ENGEN-TRBLPRR |  | IronForms CBM | CBM | KOM 930E-5 | 500 | 73 | b8 | [5 empty] | MECHANICAL_SERVICE | 4 | MECHANICAL_SERVICE | 1.0.0 | Mechanical Service | MECHANICAL_SERVICE | Engine Section | Engine_Section | inline |  | 73;b8;LP Turbocharger Rear Right (Leaks Visual Inspect) | 73b8. b8 LP Turbocharger Rear Right (Leaks Visual Inspect) | MANUAL | LP Turbocharger Rear Right (Leaks Visual Inspect) | TURBO LP REAR RIGHT | 9c856c04-bdbe-4da1-92f1-c814a2848eab | A | NORMAL | A | NORMAL
| HYDPP-CHPH |  | IronForms CBM | CBM | KOM 930E-5 | 500 | 94 | a | [5 empty] | MECHANICAL_SERVICE | 4 | MECHANICAL_SERVICE | 1.0.0 | Mechanical Service | MECHANICAL_SERVICE | Hydraulic System | Hydraulic_System | inline |  | 94;a;Hoist Pump (Leaks Visual Inspect) | 94a. a Hoist Pump (Leaks Visual Inspect) | MANUAL | Hoist Pump (Leaks Visual Inspect) | HOIST PUMP | b455395d-751a-49c3-b9fb-dbc100c26066 | A | NORMAL | A | NORMAL
| HYDPP-CHPS |  | IronForms CBM | CBM | KOM 930E-5 | 500 | 94 | b | [5 empty] | MECHANICAL_SERVICE | 4 | MECHANICAL_SERVICE | 1.0.0 | Mechanical Service | MECHANICAL_SERVICE | Hydraulic System | Hydraulic_System | inline |  | 94;b;Steering Pump (Leaks Visual Inspect) | 94b. b Steering Pump (Leaks Visual Inspect) | MANUAL | Steering Pump (Leaks Visual Inspect) | STEERING PUMP | 2be39b9f-ea96-4fcb-bfb7-1daec8a7d960 | A | NORMAL | A | NORMAL
| HYDCY-CCYLHL |  | IronForms CBM | CBM | KOM 930E-5 | 500 | 98 | a | [5 empty] | MECHANICAL_SERVICE | 4 | MECHANICAL_SERVICE | 1.0.0 | Mechanical Service | MECHANICAL_SERVICE | Hydraulic System | Hydraulic_System | inline |  | 98;a;Left Hoist Cylinder (Leaks and/or Damage) | 98a. a Left Hoist Cylinder (Leaks and/or Damage) | MANUAL | Left Hoist Cylinder (Leaks and/or Damage) | HOIST CYLINDER LH | 7019110c-6b9f-48d6-801b-0e33618a9b0f | A | NORMAL | A | NORMAL
| HYDCY-CCYLHR |  | IronForms CBM | CBM | KOM 930E-5 | 500 | 98 | b | [5 empty] | MECHANICAL_SERVICE | 4 | MECHANICAL_SERVICE | 1.0.0 | Mechanical Service | MECHANICAL_SERVICE | Hydraulic System | Hydraulic_System | inline |  | 98;b;Right Hoist Cylinder (Leaks and/or Damage) | 98b. b Right Hoist Cylinder (Leaks and/or Damage) | MANUAL | Right Hoist Cylinder (Leaks and/or Damage) | HOIST CYLINDER RH | d1e25ae3-7ac1-4ba4-a41d-16604469a2c7 | A | NORMAL | A | NORMAL
| STRNG-CCYLSTL |  | IronForms CBM | CBM | KOM 930E-5 | 500 | 100 | a | [5 empty] | MECHANICAL_SERVICE | 4 | MECHANICAL_SERVICE | 1.0.0 | Mechanical Service | MECHANICAL_SERVICE | Hydraulic System | Hydraulic_System | inline |  | 100;a;Left Steering Cylinder (Leaks and/or Damage) | 100a. a Left Steering Cylinder (Leaks and/or Damage) | MANUAL | Left Steering Cylinder (Leaks and/or Damage) | STEERING CYLINDER LH | 917daf15-a622-457d-b8b4-28ec2c366538 | A | NORMAL | A | NORMAL
| STRNG-CCYLSTR |  | IronForms CBM | CBM | KOM 930E-5 | 500 | 100 | b | [5 empty] | MECHANICAL_SERVICE | 4 | MECHANICAL_SERVICE | 1.0.0 | Mechanical Service | MECHANICAL_SERVICE | Hydraulic System | Hydraulic_System | inline |  | 100;b;Right Steering Cylinder (Leaks and/or Damage) | 100b. b Right Steering Cylinder (Leaks and/or Damage) | MANUAL | Right Steering Cylinder (Leaks and/or Damage) | STEERING CYLINDER RH | 4218fbfe-0bc8-4177-8d86-6fdb649cd38c | A | NORMAL | A | NORMAL
| PWTRN-CWMTRRL |  | IronForms CBM | CBM | KOM 930E-5 | 500 | 111 | a | [5 empty] | MECHANICAL_SERVICE | 4 | MECHANICAL_SERVICE | 1.0.0 | Mechanical Service | MECHANICAL_SERVICE | Powertrain System | Powertrain_System | inline |  | 111;a;Wheel Motor LH (Leaks Visual Inspect) | 111a. a Wheel Motor LH (Leaks Visual Inspect) | MANUAL | Wheel Motor LH (Leaks Visual Inspect) | WHEEL MOTOR REAR LH | 0483b98e-52fe-4818-85d1-9e254d82ad08 | A | NORMAL | A | NORMAL
| PWTRN-CWMTRRR |  | IronForms CBM | CBM | KOM 930E-5 | 500 | 111 | b | [5 empty] | MECHANICAL_SERVICE | 4 | MECHANICAL_SERVICE | 1.0.0 | Mechanical Service | MECHANICAL_SERVICE | Powertrain System | Powertrain_System | inline |  | 111;b;Wheel Motor RH (Leaks Visual Inspect) | 111b. b Wheel Motor RH (Leaks Visual Inspect) | MANUAL | Wheel Motor RH (Leaks Visual Inspect) | WHEEL MOTOR REAR RH | 7f97e805-5da5-43e9-b881-a583d126efbe | A | NORMAL | A | NORMAL
| AXLES-CAXWGFL |  | IronForms CBM | CBM | KOM 930E-5 | 500 | 113 | b1 | [5 empty] | MECHANICAL_SERVICE | 4 | MECHANICAL_SERVICE | 1.0.0 | Mechanical Service | MECHANICAL_SERVICE | Powertrain System | Powertrain_System | inline |  | 113;b1;Left Front Hub (Leaks Visual Inspect) | 113b1. b1 Left Front Hub (Leaks Visual Inspect) | MANUAL | Left Front Hub (Leaks Visual Inspect) | WHEEL GROUP FRONT LH | cda2b550-c0a2-42c2-9c1c-7d89291fd8d6 | A | NORMAL | A | NORMAL
| AXLES-CAXWGFR |  | IronForms CBM | CBM | KOM 930E-5 | 500 | 113 | b2 | [5 empty] | MECHANICAL_SERVICE | 4 | MECHANICAL_SERVICE | 1.0.0 | Mechanical Service | MECHANICAL_SERVICE | Powertrain System | Powertrain_System | inline |  | 113;b2;Right Front Hub (Leaks Visual Inspect) | 113b2. b2 Right Front Hub (Leaks Visual Inspect) | MANUAL | Right Front Hub (Leaks Visual Inspect) | WHEEL GROUP FRONT RH | 4867e995-c992-45c2-8192-88f7c3c67d35 | A | NORMAL | A | NORMAL
| BRAKE-CBKPKRL |  | IronForms CBM | CBM | KOM 930E-5 | 500 | 114 | [6 empty] | MECHANICAL_SERVICE | 4 | MECHANICAL_SERVICE | 1.0.0 | Mechanical Service | MECHANICAL_SERVICE | Brake Section | Brake_Section | inline |  | 114;;LHS Average Park brake wear | 114LHS_AVG. LHS Average Park brake wear | AUTOMATIC | LHS Average Park brake wear | PARK BRAKE REAR LH | mechanicalServiceTask0000210 | A | NORMAL | A | NORMAL
| BRAKE-CBKPKRR |  | IronForms CBM | CBM | KOM 930E-5 | 500 | 114 | [6 empty] | MECHANICAL_SERVICE | 4 | MECHANICAL_SERVICE | 1.0.0 | Mechanical Service | MECHANICAL_SERVICE | Brake Section | Brake_Section | inline |  | 114;;RHS Average Park brake wear | 114RHS_AVG. RHS Average Park brake wear | AUTOMATIC | RHS Average Park brake wear | PARK BRAKE REAR RH | mechanicalServiceTask0000214 | A | NORMAL | A | NORMAL
| SUSPN-CCYLSUFL |  | IronForms CBM | CBM | KOM 930E-5 | 500 | 118 | a | [5 empty] | MECHANICAL_SERVICE | 4 | MECHANICAL_SERVICE | 1.0.0 | Mechanical Service | MECHANICAL_SERVICE | Suspension Section | Suspension_Section | inline |  | 118;a;Suspension Cylinder Left Front (Leaks and/or Damage) | 118a. a Suspension Cylinder Left Front (Leaks and/or Damage) | MANUAL | Suspension Cylinder Left Front (Leaks and/or Damage) | SUSPENSION CYL FRONT LH | f4b93ce5-e324-48d2-a9dd-5bfc6b456b7e | A | NORMAL | A | NORMAL
| SUSPN-CCYLSUFR |  | IronForms CBM | CBM | KOM 930E-5 | 500 | 118 | b | [5 empty] | MECHANICAL_SERVICE | 4 | MECHANICAL_SERVICE | 1.0.0 | Mechanical Service | MECHANICAL_SERVICE | Suspension Section | Suspension_Section | inline |  | 118;b;Suspension Cylinder Right Front (Leaks and/or Damage) | 118b. b Suspension Cylinder Right Front (Leaks and/or Damage) | MANUAL | Suspension Cylinder Right Front (Leaks and/or Damage) | SUSPENSION CYL FRONT RH | ebce4800-198e-4d15-b7a4-5b3fadaf9d2e | A | NORMAL | A | NORMAL
| SUSPN-CCYLSURL |  | IronForms CBM | CBM | KOM 930E-5 | 500 | 118 | c | [5 empty] | MECHANICAL_SERVICE | 4 | MECHANICAL_SERVICE | 1.0.0 | Mechanical Service | MECHANICAL_SERVICE | Suspension Section | Suspension_Section | inline |  | 118;c;Suspension Cylinder Left Rear (Leaks and/or Damage) | 118c. c Suspension Cylinder Left Rear (Leaks and/or Damage) | MANUAL | Suspension Cylinder Left Rear (Leaks and/or Damage) | SUSPENSION CYL REAR LH | 014c4d5c-761b-4523-8074-fd5fd76a5e27 | A | NORMAL | A | NORMAL
| SUSPN-CCYLSURR |  | IronForms CBM | CBM | KOM 930E-5 | 500 | 118 | d | [5 empty] | MECHANICAL_SERVICE | 4 | MECHANICAL_SERVICE | 1.0.0 | Mechanical Service | MECHANICAL_SERVICE | Suspension Section | Suspension_Section | inline |  | 118;d;Suspension Cylinder Right Rear (Leaks and/or Damage) | 118d. d Suspension Cylinder Right Rear (Leaks and/or Damage) | MANUAL | Suspension Cylinder Right Rear (Leaks and/or Damage) | SUSPENSION CYL REAR RH | cdb6ad7e-bffb-4afd-9e2f-e4263f6b4008 | A | NORMAL | A | NORMAL
| ENGEN-CENG |  | Filter Cut | CBM | KOM 930E-5 | <<psType>> | 4 | b1 | [5 empty] | SUCK_AND_BLOW | 2 | SUCK_AND_BLOW | 1.0.0 | Interim Engine Service | SUCK_AND_BLOW | Engine Service | ENGINE_SERVICE | inline | ['Task', 'Engine Section', 'Status'] | 6;;b1. Engine Oil Filter | 4b1. b1 Engine Oil Filter | NORMAL | Engine Oil Filter | ENGINE | lubeServiceTask0000803 | A | NORMAL | A | NORMAL
| HYDPP-CHPS |  | IronForms CBM | CBM | KOM 930E-5 | 4000 | 13 | a | [5 empty] | PRE_SERVICE_OPERATIONAL_CHECK | 2 | PRE_SERVICE_OPERATIONAL_CHECK | 1.0.0 | Pre Service Operational Check | PRE_SERVICE_OPERATIONAL_CHECK | Operational Check | Operational_Check | inline |  | 13;a;Steering pump cut-out pressure (located at bleed-down manifold TP2) | 13a. a Steering pump cut-out pressure (located at bleed-down manifold TP2) | AUTOMATIC | Steering pump cut-out pressure (located at bleed-down manifold TP2) | STEERING PUMP | 4ca4eb1a-5522-4a43-b279-48feb6fdab46 | B | MONITOR | B | MONITOR
| HYDPP-CHPS |  | IronForms CBM | CBM | KOM 930E-5 | 4000 | 13 | b | [5 empty] | PRE_SERVICE_OPERATIONAL_CHECK | 2 | PRE_SERVICE_OPERATIONAL_CHECK | 1.0.0 | Pre Service Operational Check | PRE_SERVICE_OPERATIONAL_CHECK | Operational Check | Operational_Check | inline |  | 13;b;Steering pump cut-in pressure (located at bleed-down manifold TP2) | 13b. b Steering pump cut-in pressure (located at bleed-down manifold TP2) | AUTOMATIC | Steering pump cut-in pressure (located at bleed-down manifold TP2) | STEERING PUMP | f16eeb15-c8c0-45de-a434-9c445f1c8bda | B | MONITOR | B | MONITOR
| HYDPP-CHPS |  | IronForms CBM | CBM | KOM 930E-5 | 4000 | 13 | c | [5 empty] | PRE_SERVICE_OPERATIONAL_CHECK | 2 | PRE_SERVICE_OPERATIONAL_CHECK | 1.0.0 | Pre Service Operational Check | PRE_SERVICE_OPERATIONAL_CHECK | Operational Check | Operational_Check | inline |  | 13;c;Steering Relief pressure (Steer cylinder cross over manifold) | 13c. c Steering Relief pressure (Steer cylinder cross over manifold) | AUTOMATIC | Steering Relief pressure (Steer cylinder cross over manifold) | STEERING PUMP | 19ad9ded-eb69-4f69-95a8-1b4b34bd05e3 | B | MONITOR | B | MONITOR
| STRNG-CCYLSTL |  | IronForms CBM | CBM | KOM 930E-5 | 4000 | 19 | a | [5 empty] | PRE_SERVICE_OPERATIONAL_CHECK | 2 | PRE_SERVICE_OPERATIONAL_CHECK | 1.0.0 | Pre Service Operational Check | PRE_SERVICE_OPERATIONAL_CHECK | Operational Check | Operational_Check | inline |  | 19;a;POS 1 - LH Steering Cylinder | 19a. a POS 1 - LH Steering Cylinder | AUTOMATIC | POS 1 - LH Steering Cylinder | STEERING CYLINDER LH | eeb3020f-4c07-41ce-9aea-3f341f35a4f0 | B | MONITOR | B | MONITOR
| STRNG-CCYLSTR |  | IronForms CBM | CBM | KOM 930E-5 | 4000 | 19 | b | [5 empty] | PRE_SERVICE_OPERATIONAL_CHECK | 2 | PRE_SERVICE_OPERATIONAL_CHECK | 1.0.0 | Pre Service Operational Check | PRE_SERVICE_OPERATIONAL_CHECK | Operational Check | Operational_Check | inline |  | 19;b;POS 2 - RH Steering Cylinder | 19b. b POS 2 - RH Steering Cylinder | AUTOMATIC | POS 2 - RH Steering Cylinder | STEERING CYLINDER RH | 9e6396a4-7a6d-46a6-bc89-b51e605a6023 | B | MONITOR | B | MONITOR
| STRNG-CCYLSTL |  | IronForms CBM | CBM | KOM 930E-5 | 4000 | 19 | c | [5 empty] | PRE_SERVICE_OPERATIONAL_CHECK | 2 | PRE_SERVICE_OPERATIONAL_CHECK | 1.0.0 | Pre Service Operational Check | PRE_SERVICE_OPERATIONAL_CHECK | Operational Check | Operational_Check | inline |  | 19;c;POS 3 - LH Steering Cylinder | 19c. c POS 3 - LH Steering Cylinder | AUTOMATIC | POS 3 - LH Steering Cylinder | STEERING CYLINDER LH | cc87637a-9ae6-4de5-beda-d6e3ff618f4c | B | MONITOR | B | MONITOR
| STRNG-CCYLSTR |  | IronForms CBM | CBM | KOM 930E-5 | 4000 | 19 | d | [5 empty] | PRE_SERVICE_OPERATIONAL_CHECK | 2 | PRE_SERVICE_OPERATIONAL_CHECK | 1.0.0 | Pre Service Operational Check | PRE_SERVICE_OPERATIONAL_CHECK | Operational Check | Operational_Check | inline |  | 19;d;POS 4 - RH Steering Cylinder | 19d. d POS 4 - RH Steering Cylinder | AUTOMATIC | POS 4 - RH Steering Cylinder | STEERING CYLINDER RH | d86924dd-c123-45d7-8829-89ce560e67ca | B | MONITOR | B | MONITOR
| STRNG-STTR |  | IronForms CBM | CBM | KOM 930E-5 | 4000 | 19 | e | [5 empty] | PRE_SERVICE_OPERATIONAL_CHECK | 2 | PRE_SERVICE_OPERATIONAL_CHECK | 1.0.0 | Pre Service Operational Check | PRE_SERVICE_OPERATIONAL_CHECK | Operational Check | Operational_Check | inline |  | 19;e;POS 5 - Tie Rod | 19e. e POS 5 - Tie Rod | AUTOMATIC | POS 5 - Tie Rod | TIE ROD ASSEMBLY | 60f0282f-b8be-489f-ac9d-66a5991d3305 | B | MONITOR | B | MONITOR
| STRNG-STTR |  | IronForms CBM | CBM | KOM 930E-5 | 4000 | 19 | f | [5 empty] | PRE_SERVICE_OPERATIONAL_CHECK | 2 | PRE_SERVICE_OPERATIONAL_CHECK | 1.0.0 | Pre Service Operational Check | PRE_SERVICE_OPERATIONAL_CHECK | Operational Check | Operational_Check | inline |  | 19;f;POS 6 - Tie Rod | 19f. f POS 6 - Tie Rod | AUTOMATIC | POS 6 - Tie Rod | TIE ROD ASSEMBLY | 83381de9-e26b-4a9f-8b01-9e508e62b034 | B | MONITOR | B | MONITOR
| STRUC-CPEASS |  | IronForms CBM | CBM | KOM 930E-5 | 4000 | 21 | a | [5 empty] | PRE_SERVICE_OPERATIONAL_CHECK | 2 | PRE_SERVICE_OPERATIONAL_CHECK | 1.0.0 | Pre Service Operational Check | PRE_SERVICE_OPERATIONAL_CHECK | Operational Check | Operational_Check | inline |  | 21;a;Nose Cone Bearing | 21a. a Nose Cone Bearing | AUTOMATIC | Nose Cone Bearing | PIVOT EYE ASSEMBLY | 900800e6-579f-42ce-9b01-5b68773c3640 | B | MONITOR | B | MONITOR
| STRUC-DOGBONE |  | IronForms CBM | CBM | KOM 930E-5 | 4000 | 21 | b | [5 empty] | PRE_SERVICE_OPERATIONAL_CHECK | 2 | PRE_SERVICE_OPERATIONAL_CHECK | 1.0.0 | Pre Service Operational Check | PRE_SERVICE_OPERATIONAL_CHECK | Operational Check | Operational_Check | inline |  | 21;b;Lateral Link / Dogbone (Rear Axle Bearing) | 21b. b Lateral Link / Dogbone (Rear Axle Bearing) | AUTOMATIC | Lateral Link / Dogbone (Rear Axle Bearing) | DOGBONE | 386a9060-ad2e-4d6a-a239-17134e5a5b34 | B | MONITOR | B | MONITOR
| STRUC-DOGBONE |  | IronForms CBM | CBM | KOM 930E-5 | 4000 | 21 | c | [5 empty] | PRE_SERVICE_OPERATIONAL_CHECK | 2 | PRE_SERVICE_OPERATIONAL_CHECK | 1.0.0 | Pre Service Operational Check | PRE_SERVICE_OPERATIONAL_CHECK | Operational Check | Operational_Check | inline |  | 21;c;Lateral Link / Dogbone (Chassis Bearing) | 21c. c Lateral Link / Dogbone (Chassis Bearing) | AUTOMATIC | Lateral Link / Dogbone (Chassis Bearing) | DOGBONE | 5c1b1de7-a639-4d80-91bf-24dda75a4e89 | B | MONITOR | B | MONITOR
| HYDCY-CCYLHL |  | IronForms CBM | CBM | KOM 930E-5 | 4000 | 24 | a | [5 empty] | PRE_SERVICE_OPERATIONAL_CHECK | 2 | PRE_SERVICE_OPERATIONAL_CHECK | 1.0.0 | Pre Service Operational Check | PRE_SERVICE_OPERATIONAL_CHECK | Operational Check | Operational_Check | inline |  | 24;a;Hoist cylinder LH kickout | 24a. a Hoist cylinder LH kickout | AUTOMATIC | Hoist cylinder LH kickout | HOIST CYLINDER LH | f902b473-2271-4ba2-8501-c0de404c43ed | B | MONITOR | B | MONITOR
| HYDCY-CCYLHR |  | IronForms CBM | CBM | KOM 930E-5 | 4000 | 24 | b | [5 empty] | PRE_SERVICE_OPERATIONAL_CHECK | 2 | PRE_SERVICE_OPERATIONAL_CHECK | 1.0.0 | Pre Service Operational Check | PRE_SERVICE_OPERATIONAL_CHECK | Operational Check | Operational_Check | inline |  | 24;b;Hoist cylinder RH kickout | 24b. b Hoist cylinder RH kickout | AUTOMATIC | Hoist cylinder RH kickout | HOIST CYLINDER RH | ac76f580-4642-47f9-be7d-3b4d5e539707 | B | MONITOR | B | MONITOR
| ENGEN-CENG |  | IronForms CBM | CBM | KOM 930E-5 | 4000 | 36 | a | [5 empty] | PRE_SERVICE_OPERATIONAL_CHECK | 2 | PRE_SERVICE_OPERATIONAL_CHECK | 1.0.0 | Pre Service Operational Check | PRE_SERVICE_OPERATIONAL_CHECK | Operational Check | Operational_Check | inline |  | 36;a;Load Box (HP Check) | 36a. a Load Box (HP Check) | AUTOMATIC | Load Box (HP Check) | ENGINE | 99c7a57c-c64c-483e-b99a-10d12abbceae | B | MONITOR | B | MONITOR
| AXLES-CAXWGFL |  | IronForms CBM | CBM | KOM 930E-5 | 4000 | 51 | a1 | [5 empty] | LUBE_SERVICE | 3 | LUBE_SERVICE | 1.0.0 | Lube Service | LUBE_SERVICE | Oil Change | Oil_Change | inline |  | 51;a1;Hydraulic tank screen 1 | 51a1. a1 Hydraulic tank screen 1 | MANUAL | Hydraulic tank screen 1 | WHEEL GROUP FRONT LH | 28a1d9bb-fad2-4e47-a192-154e5b9da1a8 | B | MONITOR | B | MONITOR
| AXLES-CAXWGFR |  | IronForms CBM | CBM | KOM 930E-5 | 4000 | 51 | a1 | [5 empty] | LUBE_SERVICE | 3 | LUBE_SERVICE | 1.0.0 | Lube Service | LUBE_SERVICE | Oil Change | Oil_Change | inline |  | 51;a1;Hydraulic tank screen 1 | 51a1. a1 Hydraulic tank screen 1 | MANUAL | Hydraulic tank screen 1 | WHEEL GROUP FRONT RH | 28a1d9bb-fad2-4e47-a192-154e5b9da1a8 | B | MONITOR | B | MONITOR
| HYDCY-CCYLHL |  | IronForms CBM | CBM | KOM 930E-5 | 4000 | 51 | a1 | [5 empty] | LUBE_SERVICE | 3 | LUBE_SERVICE | 1.0.0 | Lube Service | LUBE_SERVICE | Oil Change | Oil_Change | inline |  | 51;a1;Hydraulic tank screen 1 | 51a1. a1 Hydraulic tank screen 1 | MANUAL | Hydraulic tank screen 1 | HOIST CYLINDER LH | 28a1d9bb-fad2-4e47-a192-154e5b9da1a8 | B | MONITOR | B | MONITOR
| HYDCY-CCYLHR |  | IronForms CBM | CBM | KOM 930E-5 | 4000 | 51 | a1 | [5 empty] | LUBE_SERVICE | 3 | LUBE_SERVICE | 1.0.0 | Lube Service | LUBE_SERVICE | Oil Change | Oil_Change | inline |  | 51;a1;Hydraulic tank screen 1 | 51a1. a1 Hydraulic tank screen 1 | MANUAL | Hydraulic tank screen 1 | HOIST CYLINDER RH | 28a1d9bb-fad2-4e47-a192-154e5b9da1a8 | B | MONITOR | B | MONITOR
| STRNG-CCYLSTL |  | IronForms CBM | CBM | KOM 930E-5 | 4000 | 51 | a1 | [5 empty] | LUBE_SERVICE | 3 | LUBE_SERVICE | 1.0.0 | Lube Service | LUBE_SERVICE | Oil Change | Oil_Change | inline |  | 51;a1;Hydraulic tank screen 1 | 51a1. a1 Hydraulic tank screen 1 | MANUAL | Hydraulic tank screen 1 | STEERING CYLINDER LH | 28a1d9bb-fad2-4e47-a192-154e5b9da1a8 | B | MONITOR | B | MONITOR
| STRNG-CCYLSTR |  | IronForms CBM | CBM | KOM 930E-5 | 4000 | 51 | a1 | [5 empty] | LUBE_SERVICE | 3 | LUBE_SERVICE | 1.0.0 | Lube Service | LUBE_SERVICE | Oil Change | Oil_Change | inline |  | 51;a1;Hydraulic tank screen 1 | 51a1. a1 Hydraulic tank screen 1 | MANUAL | Hydraulic tank screen 1 | STEERING CYLINDER RH | 28a1d9bb-fad2-4e47-a192-154e5b9da1a8 | B | MONITOR | B | MONITOR
| HYDSY-COCH |  | IronForms CBM | CBM | KOM 930E-5 | 4000 | 51 | a1 | [5 empty] | LUBE_SERVICE | 3 | LUBE_SERVICE | 1.0.0 | Lube Service | LUBE_SERVICE | Oil Change | Oil_Change | inline |  | 51;a1;Hydraulic tank screen 1 | 51a1. a1 Hydraulic tank screen 1 | MANUAL | Hydraulic tank screen 1 | HYDRAULIC OIL COOLER | 28a1d9bb-fad2-4e47-a192-154e5b9da1a8 | B | MONITOR | B | MONITOR
| HYDPP-CHPH |  | IronForms CBM | CBM | KOM 930E-5 | 4000 | 51 | a1 | [5 empty] | LUBE_SERVICE | 3 | LUBE_SERVICE | 1.0.0 | Lube Service | LUBE_SERVICE | Oil Change | Oil_Change | inline |  | 51;a1;Hydraulic tank screen 1 | 51a1. a1 Hydraulic tank screen 1 | MANUAL | Hydraulic tank screen 1 | HOIST PUMP | 28a1d9bb-fad2-4e47-a192-154e5b9da1a8 | B | MONITOR | B | MONITOR
| HYDPP-CHPS |  | IronForms CBM | CBM | KOM 930E-5 | 4000 | 51 | a1 | [5 empty] | LUBE_SERVICE | 3 | LUBE_SERVICE | 1.0.0 | Lube Service | LUBE_SERVICE | Oil Change | Oil_Change | inline |  | 51;a1;Hydraulic tank screen 1 | 51a1. a1 Hydraulic tank screen 1 | MANUAL | Hydraulic tank screen 1 | STEERING PUMP | 28a1d9bb-fad2-4e47-a192-154e5b9da1a8 | B | MONITOR | B | MONITOR
| AXLES-CAXWGFL |  | IronForms CBM | CBM | KOM 930E-5 | 4000 | 52 | a1 | [5 empty] | LUBE_SERVICE | 3 | LUBE_SERVICE | 1.0.0 | Lube Service | LUBE_SERVICE | Oil Change | Oil_Change | inline |  | 52;a1;Hydraulic tank screen 2 | 52a1. a1 Hydraulic tank screen 2 | MANUAL | Hydraulic tank screen 2 | WHEEL GROUP FRONT LH | 22c80bef-1bb0-4cf8-a3ed-5777d0410013 | B | MONITOR | B | MONITOR
| AXLES-CAXWGFR |  | IronForms CBM | CBM | KOM 930E-5 | 4000 | 52 | a1 | [5 empty] | LUBE_SERVICE | 3 | LUBE_SERVICE | 1.0.0 | Lube Service | LUBE_SERVICE | Oil Change | Oil_Change | inline |  | 52;a1;Hydraulic tank screen 2 | 52a1. a1 Hydraulic tank screen 2 | MANUAL | Hydraulic tank screen 2 | WHEEL GROUP FRONT RH | 22c80bef-1bb0-4cf8-a3ed-5777d0410013 | B | MONITOR | B | MONITOR
| HYDCY-CCYLHL |  | IronForms CBM | CBM | KOM 930E-5 | 4000 | 52 | a1 | [5 empty] | LUBE_SERVICE | 3 | LUBE_SERVICE | 1.0.0 | Lube Service | LUBE_SERVICE | Oil Change | Oil_Change | inline |  | 52;a1;Hydraulic tank screen 2 | 52a1. a1 Hydraulic tank screen 2 | MANUAL | Hydraulic tank screen 2 | HOIST CYLINDER LH | 22c80bef-1bb0-4cf8-a3ed-5777d0410013 | B | MONITOR | B | MONITOR
| HYDCY-CCYLHR |  | IronForms CBM | CBM | KOM 930E-5 | 4000 | 52 | a1 | [5 empty] | LUBE_SERVICE | 3 | LUBE_SERVICE | 1.0.0 | Lube Service | LUBE_SERVICE | Oil Change | Oil_Change | inline |  | 52;a1;Hydraulic tank screen 2 | 52a1. a1 Hydraulic tank screen 2 | MANUAL | Hydraulic tank screen 2 | HOIST CYLINDER RH | 22c80bef-1bb0-4cf8-a3ed-5777d0410013 | B | MONITOR | B | MONITOR
| STRNG-CCYLSTL |  | IronForms CBM | CBM | KOM 930E-5 | 4000 | 52 | a1 | [5 empty] | LUBE_SERVICE | 3 | LUBE_SERVICE | 1.0.0 | Lube Service | LUBE_SERVICE | Oil Change | Oil_Change | inline |  | 52;a1;Hydraulic tank screen 2 | 52a1. a1 Hydraulic tank screen 2 | MANUAL | Hydraulic tank screen 2 | STEERING CYLINDER LH | 22c80bef-1bb0-4cf8-a3ed-5777d0410013 | B | MONITOR | B | MONITOR
| STRNG-CCYLSTR |  | IronForms CBM | CBM | KOM 930E-5 | 4000 | 52 | a1 | [5 empty] | LUBE_SERVICE | 3 | LUBE_SERVICE | 1.0.0 | Lube Service | LUBE_SERVICE | Oil Change | Oil_Change | inline |  | 52;a1;Hydraulic tank screen 2 | 52a1. a1 Hydraulic tank screen 2 | MANUAL | Hydraulic tank screen 2 | STEERING CYLINDER RH | 22c80bef-1bb0-4cf8-a3ed-5777d0410013 | B | MONITOR | B | MONITOR
| HYDSY-COCH |  | IronForms CBM | CBM | KOM 930E-5 | 4000 | 52 | a1 | [5 empty] | LUBE_SERVICE | 3 | LUBE_SERVICE | 1.0.0 | Lube Service | LUBE_SERVICE | Oil Change | Oil_Change | inline |  | 52;a1;Hydraulic tank screen 2 | 52a1. a1 Hydraulic tank screen 2 | MANUAL | Hydraulic tank screen 2 | HYDRAULIC OIL COOLER | 22c80bef-1bb0-4cf8-a3ed-5777d0410013 | B | MONITOR | B | MONITOR
| HYDPP-CHPH |  | IronForms CBM | CBM | KOM 930E-5 | 4000 | 52 | a1 | [5 empty] | LUBE_SERVICE | 3 | LUBE_SERVICE | 1.0.0 | Lube Service | LUBE_SERVICE | Oil Change | Oil_Change | inline |  | 52;a1;Hydraulic tank screen 2 | 52a1. a1 Hydraulic tank screen 2 | MANUAL | Hydraulic tank screen 2 | HOIST PUMP | 22c80bef-1bb0-4cf8-a3ed-5777d0410013 | B | MONITOR | B | MONITOR
| HYDPP-CHPS |  | IronForms CBM | CBM | KOM 930E-5 | 4000 | 52 | a1 | [5 empty] | LUBE_SERVICE | 3 | LUBE_SERVICE | 1.0.0 | Lube Service | LUBE_SERVICE | Oil Change | Oil_Change | inline |  | 52;a1;Hydraulic tank screen 2 | 52a1. a1 Hydraulic tank screen 2 | MANUAL | Hydraulic tank screen 2 | STEERING PUMP | 22c80bef-1bb0-4cf8-a3ed-5777d0410013 | B | MONITOR | B | MONITOR
| AXLES-CAXWGFL |  | Mag Plug | CBM | KOM 930E-5 | 4000 | 58 | a | [5 empty] | LUBE_SERVICE | 3 | LUBE_SERVICE | 1.0.0 | Lube Service | LUBE_SERVICE | Magnetic Plug Ratings | Magnetic_Plug_Ratings | inline |  | 58;a;Left Front Hub (Magnetic Plug) | 58a. a Left Front Hub (Magnetic Plug) | MANUAL | Left Front Hub (Magnetic Plug) | WHEEL GROUP FRONT LH | d9dbcc32-d95a-4a67-9dc6-ec907c03ae00 | B | MONITOR | B | MONITOR
| AXLES-CAXWGFR |  | Mag Plug | CBM | KOM 930E-5 | 4000 | 58 | b | [5 empty] | LUBE_SERVICE | 3 | LUBE_SERVICE | 1.0.0 | Lube Service | LUBE_SERVICE | Magnetic Plug Ratings | Magnetic_Plug_Ratings | inline |  | 58;b;Right Front Hub (Magnetic Plug) | 58b. b Right Front Hub (Magnetic Plug) | MANUAL | Right Front Hub (Magnetic Plug) | WHEEL GROUP FRONT RH | 955be057-c4a0-40e8-bd79-09654b9ece61 | B | MONITOR | B | MONITOR
| PWTRN-CWMTRRL |  | Mag Plug | CBM | KOM 930E-5 | 4000 | 58 | c | [5 empty] | LUBE_SERVICE | 3 | LUBE_SERVICE | 1.0.0 | Lube Service | LUBE_SERVICE | Magnetic Plug Ratings | Magnetic_Plug_Ratings | inline |  | 58;c;LH Wheel Motor (Magnetic Plug) | 58c. c LH Wheel Motor (Magnetic Plug) | MANUAL | LH Wheel Motor (Magnetic Plug) | WHEEL MOTOR REAR LH | 1b0632c8-1da6-46d3-9002-ffdd6ed84c76 | B | MONITOR | B | MONITOR
| PWTRN-CWMTRRR |  | Mag Plug | CBM | KOM 930E-5 | 4000 | 58 | d | [5 empty] | LUBE_SERVICE | 3 | LUBE_SERVICE | 1.0.0 | Lube Service | LUBE_SERVICE | Magnetic Plug Ratings | Magnetic_Plug_Ratings | inline |  | 58;d;RH Wheel Motor (Magnetic Plug) | 58d. d RH Wheel Motor (Magnetic Plug) | MANUAL | RH Wheel Motor (Magnetic Plug) | WHEEL MOTOR REAR RH | b5c6ad64-1615-4277-9864-6a5d9efb76a4 | B | MONITOR | B | MONITOR
| ENGEN-CENG |  | IronForms CBM | CBM | KOM 930E-5 | 4000 | 62 | c1 | [5 empty] | LUBE_SERVICE | 3 | LUBE_SERVICE | 1.0.0 | Lube Service | LUBE_SERVICE | Lube Service (Filter; Breather; Screen) | Lube_Service_(Filter;_Breather;_Screen) | inline |  | 62;c1;Rotor Weight | 62c1. c1 Rotor Weight | AUTOMATIC | Rotor Weight | ENGINE | bd39f49a-51f9-4c2c-925b-e3b66edd5279 | B | MONITOR | B | MONITOR
| HYDPP-CHPH |  | Filter Cut | CBM | KOM 930E-5 | 4000 | 64 | b1 | [5 empty] | LUBE_SERVICE | 3 | LUBE_SERVICE | 1.0.0 | Lube Service | LUBE_SERVICE | Lube Service (Filter; Breather; Screen) | Lube_Service_(Filter;_Breather;_Screen) | inline | ['Task', 'Engine Section', 'Status'] | 64;b1;Hoist Pump Filter | 64b1. b1 Hoist Pump Filter | NORMAL | Hoist Pump Filter | HOIST PUMP | 61c42c47-5c66-4a1f-9755-e7538c39d3df | B | MONITOR | B | MONITOR
| HYDPP-CHPS |  | Filter Cut | CBM | KOM 930E-5 | 4000 | 65 | b1 | [5 empty] | LUBE_SERVICE | 3 | LUBE_SERVICE | 1.0.0 | Lube Service | LUBE_SERVICE | Lube Service (Filter; Breather; Screen) | Lube_Service_(Filter;_Breather;_Screen) | inline | ['Task', 'Engine Section', 'Status'] | 65;b1;Steering System Filter | 65b1. b1 Steering System Filter | NORMAL | Steering System Filter | STEERING PUMP | ce6e014a-80a0-45fb-a824-5a22f7e2439d | B | MONITOR | B | MONITOR
| ENGEN-CENG |  | IronForms CBM | CBM | KOM 930E-5 | 4000 | 90 | a | [5 empty] | MECHANICAL_SERVICE | 4 | MECHANICAL_SERVICE | 1.0.0 | Mechanical Service | MECHANICAL_SERVICE | Engine Section | Engine_Section | inline |  | 90;a;Engine Oil Leaks | 90a. a Engine Oil Leaks | MANUAL | Engine Oil Leaks | ENGINE | 64fa639d-af42-490e-a138-539455ab36e2 | B | MONITOR | B | MONITOR
| ENGCO-CENGRAD |  | IronForms CBM | CBM | KOM 930E-5 | 4000 | 90 | b | [5 empty] | MECHANICAL_SERVICE | 4 | MECHANICAL_SERVICE | 1.0.0 | Mechanical Service | MECHANICAL_SERVICE | Engine Section | Engine_Section | inline |  | 90;b;Engine Coolant Leaks | 90b. b Engine Coolant Leaks | MANUAL | Engine Coolant Leaks | RADIATOR | 950919a2-7491-4180-925c-d6bef11fd222 | B | MONITOR | B | MONITOR
| ENGEN-CENG |  | IronForms CBM | CBM | KOM 930E-5 | 4000 | 90 | b | [5 empty] | MECHANICAL_SERVICE | 4 | MECHANICAL_SERVICE | 1.0.0 | Mechanical Service | MECHANICAL_SERVICE | Engine Section | Engine_Section | inline |  | 90;b;Engine Coolant Leaks | 90b. b Engine Coolant Leaks | MANUAL | Engine Coolant Leaks | ENGINE | 950919a2-7491-4180-925c-d6bef11fd222 | B | MONITOR | B | MONITOR
| ENGEN-TRBHPFL |  | IronForms CBM | CBM | KOM 930E-5 | 4000 | 93 | b1 | [5 empty] | MECHANICAL_SERVICE | 4 | MECHANICAL_SERVICE | 1.0.0 | Mechanical Service | MECHANICAL_SERVICE | Engine Section | Engine_Section | inline |  | 93;b1;HP Turbocharger Front Left (Leaks Visual Inspect) | 93b1. b1 HP Turbocharger Front Left (Leaks Visual Inspect) | MANUAL | HP Turbocharger Front Left (Leaks Visual Inspect) | TURBO HP FRONT LEFT | d192c265-8cfd-4c91-8165-7af252797634 | B | MONITOR | B | MONITOR
| ENGEN-TRBHPFR |  | IronForms CBM | CBM | KOM 930E-5 | 4000 | 93 | b2 | [5 empty] | MECHANICAL_SERVICE | 4 | MECHANICAL_SERVICE | 1.0.0 | Mechanical Service | MECHANICAL_SERVICE | Engine Section | Engine_Section | inline |  | 93;b2;HP Turbocharger Front Right (Leaks Visual Inspect) | 93b2. b2 HP Turbocharger Front Right (Leaks Visual Inspect) | MANUAL | HP Turbocharger Front Right (Leaks Visual Inspect) | TURBO HP FRONT RIGHT | 093e2734-e736-4348-ba92-9122369045b7 | B | MONITOR | B | MONITOR
| ENGEN-TRBHPRL |  | IronForms CBM | CBM | KOM 930E-5 | 4000 | 93 | b3 | [5 empty] | MECHANICAL_SERVICE | 4 | MECHANICAL_SERVICE | 1.0.0 | Mechanical Service | MECHANICAL_SERVICE | Engine Section | Engine_Section | inline |  | 93;b3;HP Turbocharger Rear Left (Leaks Visual Inspect) | 93b3. b3 HP Turbocharger Rear Left (Leaks Visual Inspect) | MANUAL | HP Turbocharger Rear Left (Leaks Visual Inspect) | TURBO HP REAR LEFT | e64b7db7-9c6c-4af7-87ca-35ae21ffe713 | B | MONITOR | B | MONITOR
| ENGEN-TRBHPRR |  | IronForms CBM | CBM | KOM 930E-5 | 4000 | 93 | b4 | [5 empty] | MECHANICAL_SERVICE | 4 | MECHANICAL_SERVICE | 1.0.0 | Mechanical Service | MECHANICAL_SERVICE | Engine Section | Engine_Section | inline |  | 93;b4;HP Turbocharger Rear Right (Leaks Visual Inspect) | 93b4. b4 HP Turbocharger Rear Right (Leaks Visual Inspect) | MANUAL | HP Turbocharger Rear Right (Leaks Visual Inspect) | TURBO HP REAR RIGHT | ca2867c2-c013-4a84-a415-a0c4d1ed29e3 | B | MONITOR | B | MONITOR
| ENGEN-TRBLPFL |  | IronForms CBM | CBM | KOM 930E-5 | 4000 | 93 | b5 | [5 empty] | MECHANICAL_SERVICE | 4 | MECHANICAL_SERVICE | 1.0.0 | Mechanical Service | MECHANICAL_SERVICE | Engine Section | Engine_Section | inline |  | 93;b5;LP Turbocharger Front Left (Leaks Visual Inspect) | 93b5. b5 LP Turbocharger Front Left (Leaks Visual Inspect) | MANUAL | LP Turbocharger Front Left (Leaks Visual Inspect) | TURBO LP FRONT LEFT | 7adb3024-85c4-46d1-ae95-d83d4a12991c | B | MONITOR | B | MONITOR
| ENGEN-TRBLPFR |  | IronForms CBM | CBM | KOM 930E-5 | 4000 | 93 | b6 | [5 empty] | MECHANICAL_SERVICE | 4 | MECHANICAL_SERVICE | 1.0.0 | Mechanical Service | MECHANICAL_SERVICE | Engine Section | Engine_Section | inline |  | 93;b6;LP Turbocharger Front Right (Leaks Visual Inspect) | 93b6. b6 LP Turbocharger Front Right (Leaks Visual Inspect) | MANUAL | LP Turbocharger Front Right (Leaks Visual Inspect) | TURBO LP FRONT RIGHT | 1736212c-9383-4691-8306-d290f5123bcb | B | MONITOR | B | MONITOR
| ENGEN-TRBLPRL |  | IronForms CBM | CBM | KOM 930E-5 | 4000 | 93 | b7 | [5 empty] | MECHANICAL_SERVICE | 4 | MECHANICAL_SERVICE | 1.0.0 | Mechanical Service | MECHANICAL_SERVICE | Engine Section | Engine_Section | inline |  | 93;b7;LP Turbocharger Rear Left (Leaks Visual Inspect) | 93b7. b7 LP Turbocharger Rear Left (Leaks Visual Inspect) | MANUAL | LP Turbocharger Rear Left (Leaks Visual Inspect) | TURBO LP REAR LEFT | 604e2877-8dde-4410-a5dd-17c728500f4a | B | MONITOR | B | MONITOR
| ENGEN-TRBLPRR |  | IronForms CBM | CBM | KOM 930E-5 | 4000 | 93 | b8 | [5 empty] | MECHANICAL_SERVICE | 4 | MECHANICAL_SERVICE | 1.0.0 | Mechanical Service | MECHANICAL_SERVICE | Engine Section | Engine_Section | inline |  | 93;b8;LP Turbocharger Rear Right (Leaks Visual Inspect) | 93b8. b8 LP Turbocharger Rear Right (Leaks Visual Inspect) | MANUAL | LP Turbocharger Rear Right (Leaks Visual Inspect) | TURBO LP REAR RIGHT | 9c856c04-bdbe-4da1-92f1-c814a2848eab | B | MONITOR | B | MONITOR
| HYDPP-CHPH |  | IronForms CBM | CBM | KOM 930E-5 | 4000 | 115 | a | [5 empty] | MECHANICAL_SERVICE | 4 | MECHANICAL_SERVICE | 1.0.0 | Mechanical Service | MECHANICAL_SERVICE | Hydraulic System | Hydraulic_System | inline |  | 115;a;Hoist Pump (Leaks Visual Inspect) | 115a. a Hoist Pump (Leaks Visual Inspect) | MANUAL | Hoist Pump (Leaks Visual Inspect) | HOIST PUMP | b455395d-751a-49c3-b9fb-dbc100c26066 | B | MONITOR | B | MONITOR
| HYDPP-CHPS |  | IronForms CBM | CBM | KOM 930E-5 | 4000 | 115 | b | [5 empty] | MECHANICAL_SERVICE | 4 | MECHANICAL_SERVICE | 1.0.0 | Mechanical Service | MECHANICAL_SERVICE | Hydraulic System | Hydraulic_System | inline |  | 115;b;Steering Pump (Leaks Visual Inspect) | 115b. b Steering Pump (Leaks Visual Inspect) | MANUAL | Steering Pump (Leaks Visual Inspect) | STEERING PUMP | 2be39b9f-ea96-4fcb-bfb7-1daec8a7d960 | B | MONITOR | B | MONITOR
| HYDCY-CCYLHL |  | IronForms CBM | CBM | KOM 930E-5 | 4000 | 119 | a | [5 empty] | MECHANICAL_SERVICE | 4 | MECHANICAL_SERVICE | 1.0.0 | Mechanical Service | MECHANICAL_SERVICE | Hydraulic System | Hydraulic_System | inline |  | 119;a;Left Hoist Cylinder (Leaks and/or Damage) | 119a. a Left Hoist Cylinder (Leaks and/or Damage) | MANUAL | Left Hoist Cylinder (Leaks and/or Damage) | HOIST CYLINDER LH | 7019110c-6b9f-48d6-801b-0e33618a9b0f | B | MONITOR | B | MONITOR
| HYDCY-CCYLHR |  | IronForms CBM | CBM | KOM 930E-5 | 4000 | 119 | b | [5 empty] | MECHANICAL_SERVICE | 4 | MECHANICAL_SERVICE | 1.0.0 | Mechanical Service | MECHANICAL_SERVICE | Hydraulic System | Hydraulic_System | inline |  | 119;b;Right Hoist Cylinder (Leaks and/or Damage) | 119b. b Right Hoist Cylinder (Leaks and/or Damage) | MANUAL | Right Hoist Cylinder (Leaks and/or Damage) | HOIST CYLINDER RH | d1e25ae3-7ac1-4ba4-a41d-16604469a2c7 | B | MONITOR | B | MONITOR
| STRNG-CCYLSTL |  | IronForms CBM | CBM | KOM 930E-5 | 4000 | 121 | a | [5 empty] | MECHANICAL_SERVICE | 4 | MECHANICAL_SERVICE | 1.0.0 | Mechanical Service | MECHANICAL_SERVICE | Hydraulic System | Hydraulic_System | inline |  | 121;a;Left Steering Cylinder (Leaks and/or Damage) | 121a. a Left Steering Cylinder (Leaks and/or Damage) | MANUAL | Left Steering Cylinder (Leaks and/or Damage) | STEERING CYLINDER LH | 917daf15-a622-457d-b8b4-28ec2c366538 | B | MONITOR | B | MONITOR
| STRNG-CCYLSTR |  | IronForms CBM | CBM | KOM 930E-5 | 4000 | 121 | b | [5 empty] | MECHANICAL_SERVICE | 4 | MECHANICAL_SERVICE | 1.0.0 | Mechanical Service | MECHANICAL_SERVICE | Hydraulic System | Hydraulic_System | inline |  | 121;b;Right Steering Cylinder (Leaks and/or Damage) | 121b. b Right Steering Cylinder (Leaks and/or Damage) | MANUAL | Right Steering Cylinder (Leaks and/or Damage) | STEERING CYLINDER RH | 4218fbfe-0bc8-4177-8d86-6fdb649cd38c | B | MONITOR | B | MONITOR
| PWTRN-CWMTRRL |  | IronForms CBM | CBM | KOM 930E-5 | 4000 | 132 | a | [5 empty] | MECHANICAL_SERVICE | 4 | MECHANICAL_SERVICE | 1.0.0 | Mechanical Service | MECHANICAL_SERVICE | Powertrain System | Powertrain_System | inline |  | 132;a;Wheel Motor LH (Leaks Visual Inspect) | 132a. a Wheel Motor LH (Leaks Visual Inspect) | MANUAL | Wheel Motor LH (Leaks Visual Inspect) | WHEEL MOTOR REAR LH | 0483b98e-52fe-4818-85d1-9e254d82ad08 | B | MONITOR | B | MONITOR
| PWTRN-CWMTRRR |  | IronForms CBM | CBM | KOM 930E-5 | 4000 | 132 | b | [5 empty] | MECHANICAL_SERVICE | 4 | MECHANICAL_SERVICE | 1.0.0 | Mechanical Service | MECHANICAL_SERVICE | Powertrain System | Powertrain_System | inline |  | 132;b;Wheel Motor RH (Leaks Visual Inspect) | 132b. b Wheel Motor RH (Leaks Visual Inspect) | MANUAL | Wheel Motor RH (Leaks Visual Inspect) | WHEEL MOTOR REAR RH | 7f97e805-5da5-43e9-b881-a583d126efbe | B | MONITOR | B | MONITOR
| AXLES-CAXWGFL |  | IronForms CBM | CBM | KOM 930E-5 | 4000 | 135 | b1 | [5 empty] | MECHANICAL_SERVICE | 4 | MECHANICAL_SERVICE | 1.0.0 | Mechanical Service | MECHANICAL_SERVICE | Powertrain System | Powertrain_System | inline |  | 135;b1;Left Front Hub (Leaks Visual Inspect) | 135b1. b1 Left Front Hub (Leaks Visual Inspect) | MANUAL | Left Front Hub (Leaks Visual Inspect) | WHEEL GROUP FRONT LH | cda2b550-c0a2-42c2-9c1c-7d89291fd8d6 | B | MONITOR | B | MONITOR
| AXLES-CAXWGFR |  | IronForms CBM | CBM | KOM 930E-5 | 4000 | 135 | b2 | [5 empty] | MECHANICAL_SERVICE | 4 | MECHANICAL_SERVICE | 1.0.0 | Mechanical Service | MECHANICAL_SERVICE | Powertrain System | Powertrain_System | inline |  | 135;b2;Right Front Hub (Leaks Visual Inspect) | 135b2. b2 Right Front Hub (Leaks Visual Inspect) | MANUAL | Right Front Hub (Leaks Visual Inspect) | WHEEL GROUP FRONT RH | 4867e995-c992-45c2-8192-88f7c3c67d35 | B | MONITOR | B | MONITOR
| AXLES-CAXWGFL |  | IronForms CBM | CBM | KOM 930E-5 | 4000 | 136 | a | [5 empty] | MECHANICAL_SERVICE | 4 | MECHANICAL_SERVICE | 1.0.0 | Mechanical Service | MECHANICAL_SERVICE | Brake Section | Brake_Section | inline |  | 136;a;Left Front Wheel | 136a. a Left Front Wheel | AUTOMATIC | Left Front Wheel | WHEEL GROUP FRONT LH | 461ad90f-cc3f-4bcb-ab97-165b5345fec4 | B | MONITOR | B | MONITOR
| AXLES-CAXWGFR |  | IronForms CBM | CBM | KOM 930E-5 | 4000 | 136 | b | [5 empty] | MECHANICAL_SERVICE | 4 | MECHANICAL_SERVICE | 1.0.0 | Mechanical Service | MECHANICAL_SERVICE | Brake Section | Brake_Section | inline |  | 136;b;Right Front Wheel | 136b. b Right Front Wheel | AUTOMATIC | Right Front Wheel | WHEEL GROUP FRONT RH | f15b052b-d9bf-44cf-92dc-02765608e84a | B | MONITOR | B | MONITOR
| BRAKE-CBKPKRL |  | IronForms CBM | CBM | KOM 930E-5 | 4000 | 137 | [6 empty] | MECHANICAL_SERVICE | 4 | MECHANICAL_SERVICE | 1.0.0 | Mechanical Service | MECHANICAL_SERVICE | Brake Section | Brake_Section | inline |  | 137;;LHS Average Park brake wear | 137LHS_AVG. LHS Average Park brake wear | AUTOMATIC | LHS Average Park brake wear | PARK BRAKE REAR LH | mechanicalServiceTask0000210 | B | MONITOR | B | MONITOR
| BRAKE-CBKPKRR |  | IronForms CBM | CBM | KOM 930E-5 | 4000 | 137 | [6 empty] | MECHANICAL_SERVICE | 4 | MECHANICAL_SERVICE | 1.0.0 | Mechanical Service | MECHANICAL_SERVICE | Brake Section | Brake_Section | inline |  | 137;;RHS Average Park brake wear | 137RHS_AVG. RHS Average Park brake wear | AUTOMATIC | RHS Average Park brake wear | PARK BRAKE REAR RH | mechanicalServiceTask0000214 | B | MONITOR | B | MONITOR
| SUSPN-CCYLSUFL |  | IronForms CBM | CBM | KOM 930E-5 | 4000 | 142 | a | [5 empty] | MECHANICAL_SERVICE | 4 | MECHANICAL_SERVICE | 1.0.0 | Mechanical Service | MECHANICAL_SERVICE | Suspension Section | Suspension_Section | inline |  | 142;a;Suspension Cylinder Left Front (Leaks and/or Damage) | 142a. a Suspension Cylinder Left Front (Leaks and/or Damage) | MANUAL | Suspension Cylinder Left Front (Leaks and/or Damage) | SUSPENSION CYL FRONT LH | f4b93ce5-e324-48d2-a9dd-5bfc6b456b7e | B | MONITOR | B | MONITOR
| SUSPN-CCYLSUFR |  | IronForms CBM | CBM | KOM 930E-5 | 4000 | 142 | b | [5 empty] | MECHANICAL_SERVICE | 4 | MECHANICAL_SERVICE | 1.0.0 | Mechanical Service | MECHANICAL_SERVICE | Suspension Section | Suspension_Section | inline |  | 142;b;Suspension Cylinder Right Front (Leaks and/or Damage) | 142b. b Suspension Cylinder Right Front (Leaks and/or Damage) | MANUAL | Suspension Cylinder Right Front (Leaks and/or Damage) | SUSPENSION CYL FRONT RH | ebce4800-198e-4d15-b7a4-5b3fadaf9d2e | B | MONITOR | B | MONITOR
| SUSPN-CCYLSURL |  | IronForms CBM | CBM | KOM 930E-5 | 4000 | 142 | c | [5 empty] | MECHANICAL_SERVICE | 4 | MECHANICAL_SERVICE | 1.0.0 | Mechanical Service | MECHANICAL_SERVICE | Suspension Section | Suspension_Section | inline |  | 142;c;Suspension Cylinder Left Rear (Leaks and/or Damage) | 142c. c Suspension Cylinder Left Rear (Leaks and/or Damage) | MANUAL | Suspension Cylinder Left Rear (Leaks and/or Damage) | SUSPENSION CYL REAR LH | 014c4d5c-761b-4523-8074-fd5fd76a5e27 | B | MONITOR | B | MONITOR
| SUSPN-CCYLSURR |  | IronForms CBM | CBM | KOM 930E-5 | 4000 | 142 | d | [5 empty] | MECHANICAL_SERVICE | 4 | MECHANICAL_SERVICE | 1.0.0 | Mechanical Service | MECHANICAL_SERVICE | Suspension Section | Suspension_Section | inline |  | 142;d;Suspension Cylinder Right Rear (Leaks and/or Damage) | 142d. d Suspension Cylinder Right Rear (Leaks and/or Damage) | MANUAL | Suspension Cylinder Right Rear (Leaks and/or Damage) | SUSPENSION CYL REAR RH | cdb6ad7e-bffb-4afd-9e2f-e4263f6b4008 | B | MONITOR | B | MONITOR
| SUSPN-CCYLSUFL |  | IronForms CBM | CBM | KOM 930E-5 | 4000 | 143 | a | [5 empty] | MECHANICAL_SERVICE | 4 | MECHANICAL_SERVICE | 1.0.0 | Mechanical Service | MECHANICAL_SERVICE | Suspension Section | Suspension_Section | inline |  | 143;a;Front left suspension cylinder. | 143a. a Front left suspension cylinder. | CALIBRATION | Front left suspension cylinder. | SUSPENSION CYL FRONT LH | 1f9bb415-4a54-49ec-821f-674aa8b76e94 | B | MONITOR | B | MONITOR
| SUSPN-CCYLSUFR |  | IronForms CBM | CBM | KOM 930E-5 | 4000 | 143 | b | [5 empty] | MECHANICAL_SERVICE | 4 | MECHANICAL_SERVICE | 1.0.0 | Mechanical Service | MECHANICAL_SERVICE | Suspension Section | Suspension_Section | inline |  | 143;b;Front right suspension cylinder. | 143b. b Front right suspension cylinder. | CALIBRATION | Front right suspension cylinder. | SUSPENSION CYL FRONT RH | 83cb76cc-c9eb-4cd0-af22-241c9a830fe3 | B | MONITOR | B | MONITOR
| SUSPN-CCYLSURL |  | IronForms CBM | CBM | KOM 930E-5 | 4000 | 143 | c | [5 empty] | MECHANICAL_SERVICE | 4 | MECHANICAL_SERVICE | 1.0.0 | Mechanical Service | MECHANICAL_SERVICE | Suspension Section | Suspension_Section | inline |  | 143;c;Rear left suspension cylinder. | 143c. c Rear left suspension cylinder. | CALIBRATION | Rear left suspension cylinder. | SUSPENSION CYL REAR LH | 47296c72-ebc9-4cf3-8ddd-53b879000fa7 | B | MONITOR | B | MONITOR
| SUSPN-CCYLSURR |  | IronForms CBM | CBM | KOM 930E-5 | 4000 | 143 | d | [5 empty] | MECHANICAL_SERVICE | 4 | MECHANICAL_SERVICE | 1.0.0 | Mechanical Service | MECHANICAL_SERVICE | Suspension Section | Suspension_Section | inline |  | 143;d;Rear right suspension cylinder. | 143d. d Rear right suspension cylinder. | CALIBRATION | Rear right suspension cylinder. | SUSPENSION CYL REAR RH | f15edeee-8dcd-44ea-941b-4ca579c1e68a | B | MONITOR | B | MONITOR
| EL240-CEALTHV |  | IronForms CBM | CBM | KOM 930E-5 | 4000 | 188 | a | [5 empty] | ELECTRICAL_SERVICE | 6 | ELECTRICAL_SERVICE | 1.0.0 | Electrical Service | Electrical_Service | HV Alternator | HV_Alternator | inline |  | 188;a;Brush Length Track Position 1 | 188a. a Brush Length Track Position 1 | AUTOMATIC | Brush Length Track Position 1 | HV ALTERNATOR | 3939aa01-59d7-45f4-99c6-0d5e116aa6a4 | B | MONITOR | B | MONITOR
| EL240-CEALTHV |  | IronForms CBM | CBM | KOM 930E-5 | 4000 | 188 | b | [5 empty] | ELECTRICAL_SERVICE | 6 | ELECTRICAL_SERVICE | 1.0.0 | Electrical Service | Electrical_Service | HV Alternator | HV_Alternator | inline |  | 188;b;Brush Length Track Position 2 | 188b. b Brush Length Track Position 2 | AUTOMATIC | Brush Length Track Position 2 | HV ALTERNATOR | e32dac04-022d-4d40-8078-3972d6b8d535 | B | MONITOR | B | MONITOR
| EL240-CEALTHV |  | IronForms CBM | CBM | KOM 930E-5 | 4000 | 188 | c | [5 empty] | ELECTRICAL_SERVICE | 6 | ELECTRICAL_SERVICE | 1.0.0 | Electrical Service | Electrical_Service | HV Alternator | HV_Alternator | inline |  | 188;c;Brush Length Track Position 3 | 188c. c Brush Length Track Position 3 | AUTOMATIC | Brush Length Track Position 3 | HV ALTERNATOR | 85d54fba-be3f-42de-a77b-1ad1c7c4abf8 | B | MONITOR | B | MONITOR
| EL240-CEALTHV |  | IronForms CBM | CBM | KOM 930E-5 | 4000 | 188 | d | [5 empty] | ELECTRICAL_SERVICE | 6 | ELECTRICAL_SERVICE | 1.0.0 | Electrical Service | Electrical_Service | HV Alternator | HV_Alternator | inline |  | 188;d;Brush Length Track Position 4 | 188d. d Brush Length Track Position 4 | AUTOMATIC | Brush Length Track Position 4 | HV ALTERNATOR | 09bbb75f-e798-4621-9291-18ea76ab6768 | B | MONITOR | B | MONITOR
| EL240-CEALTHV |  | IronForms CBM | CBM | KOM 930E-5 | 4000 | 188 | e | [5 empty] | ELECTRICAL_SERVICE | 6 | ELECTRICAL_SERVICE | 1.0.0 | Electrical Service | Electrical_Service | HV Alternator | HV_Alternator | inline |  | 188;e;Brush Length Track Position 5 | 188e. e Brush Length Track Position 5 | AUTOMATIC | Brush Length Track Position 5 | HV ALTERNATOR | 9fae0958-cb43-4a6f-8eab-45d955a8f7b8 | B | MONITOR | B | MONITOR
| EL240-CEALTHV |  | IronForms CBM | CBM | KOM 930E-5 | 4000 | 188 | f | [5 empty] | ELECTRICAL_SERVICE | 6 | ELECTRICAL_SERVICE | 1.0.0 | Electrical Service | Electrical_Service | HV Alternator | HV_Alternator | inline |  | 188;f;Brush Length Track Position 6 | 188f. f Brush Length Track Position 6 | AUTOMATIC | Brush Length Track Position 6 | HV ALTERNATOR | 9287e14e-e788-4ec4-ab70-90c7fcce3a4f | B | MONITOR | B | MONITOR
| EL240-CEGBAL |  | IronForms CBM | CBM | KOM 930E-5 | 4000 | 246 | a1 | [5 empty] | ELECTRICAL_SERVICE | 6 | ELECTRICAL_SERVICE | 1.0.0 | Electrical Service | Electrical_Service | Retarder Grid Box 1 | Retarder_Grid_Box_1 | inline |  | 246;a1;Comm Brush 1 (10 o'clock) | 246a1. a1 Comm Brush 1 (10 o'clock) | AUTOMATIC | Comm Brush 1 (10 o'clock) | GRID BLOWER ASS (HV) LH | edf782e2-5635-4fe0-91b2-002c42b11512 | B | MONITOR | B | MONITOR
| EL240-CEGBAL |  | IronForms CBM | CBM | KOM 930E-5 | 4000 | 246 | a2 | [5 empty] | ELECTRICAL_SERVICE | 6 | ELECTRICAL_SERVICE | 1.0.0 | Electrical Service | Electrical_Service | Retarder Grid Box 1 | Retarder_Grid_Box_1 | inline |  | 246;a2;Comm Brush 2 (10 o'clock) | 246a2. a2 Comm Brush 2 (10 o'clock) | AUTOMATIC | Comm Brush 2 (10 o'clock) | GRID BLOWER ASS (HV) LH | 2aba57b1-e3e6-4bbe-9195-a8610c946c27 | B | MONITOR | B | MONITOR
| EL240-CEGBAL |  | IronForms CBM | CBM | KOM 930E-5 | 4000 | 246 | c | [5 empty] | ELECTRICAL_SERVICE | 6 | ELECTRICAL_SERVICE | 1.0.0 | Electrical Service | Electrical_Service | Retarder Grid Box 1 | Retarder_Grid_Box_1 | inline |  | 246;a3;Comm Brush 3 (2 o'clock) | 246c. a3 Comm Brush 3 (2 o'clock) | AUTOMATIC | Comm Brush 3 (2 o'clock) | GRID BLOWER ASS (HV) LH | 0733218e-11b3-45bb-9d67-3591e5f4a0a6 | B | MONITOR | B | MONITOR
| EL240-CEGBAL |  | IronForms CBM | CBM | KOM 930E-5 | 4000 | 246 | d | [5 empty] | ELECTRICAL_SERVICE | 6 | ELECTRICAL_SERVICE | 1.0.0 | Electrical Service | Electrical_Service | Retarder Grid Box 1 | Retarder_Grid_Box_1 | inline |  | 246;a4;Comm Brush 4 (2 o'clock) | 246d. a4 Comm Brush 4 (2 o'clock) | AUTOMATIC | Comm Brush 4 (2 o'clock) | GRID BLOWER ASS (HV) LH | 6da0c6fa-293c-4307-8e84-31e14090a6c6 | B | MONITOR | B | MONITOR
| EL240-CEGBAL |  | IronForms CBM | CBM | KOM 930E-5 | 4000 | 248 | a1 | [5 empty] | ELECTRICAL_SERVICE | 6 | ELECTRICAL_SERVICE | 1.0.0 | Electrical Service | Electrical_Service | Retarder Grid Box 1 | Retarder_Grid_Box_1 | inline |  | 248;a1;Front Track P2P | 248a1. a1 Front Track P2P | AUTOMATIC | Front Track P2P | GRID BLOWER ASS (HV) LH | ebfc7070-241b-42be-9805-646508b5ea19 | B | MONITOR | B | MONITOR
| EL240-CEGBAL |  | IronForms CBM | CBM | KOM 930E-5 | 4000 | 248 | a2 | [5 empty] | ELECTRICAL_SERVICE | 6 | ELECTRICAL_SERVICE | 1.0.0 | Electrical Service | Electrical_Service | Retarder Grid Box 1 | Retarder_Grid_Box_1 | inline |  | 248;a2;Front Track B2B | 248a2. a2 Front Track B2B | AUTOMATIC | Front Track B2B | GRID BLOWER ASS (HV) LH | 3e5a6c41-477a-49c4-a050-07e4e0fe4b75 | B | MONITOR | B | MONITOR
| EL240-CEGBAL |  | IronForms CBM | CBM | KOM 930E-5 | 4000 | 248 | a3 | [5 empty] | ELECTRICAL_SERVICE | 6 | ELECTRICAL_SERVICE | 1.0.0 | Electrical Service | Electrical_Service | Retarder Grid Box 1 | Retarder_Grid_Box_1 | inline |  | 248;a3;Rear Track P2P | 248a3. a3 Rear Track P2P | AUTOMATIC | Rear Track P2P | GRID BLOWER ASS (HV) LH | 667b9f66-b228-47e0-8e0d-e810818b4d1e | B | MONITOR | B | MONITOR
| EL240-CEGBAL |  | IronForms CBM | CBM | KOM 930E-5 | 4000 | 248 | a4 | [5 empty] | ELECTRICAL_SERVICE | 6 | ELECTRICAL_SERVICE | 1.0.0 | Electrical Service | Electrical_Service | Retarder Grid Box 1 | Retarder_Grid_Box_1 | inline |  | 248;a4;Rear Track B2B | 248a4. a4 Rear Track B2B | AUTOMATIC | Rear Track B2B | GRID BLOWER ASS (HV) LH | 7b6ad48a-ad64-4efb-a78e-1de74cf63918 | B | MONITOR | B | MONITOR
| EL240-CEGBAR |  | IronForms CBM | CBM | KOM 930E-5 | 4000 | 260 | a1 | [5 empty] | ELECTRICAL_SERVICE | 6 | ELECTRICAL_SERVICE | 1.0.0 | Electrical Service | Electrical_Service | Retarder Grid Box 2 | Retarder_Grid_Box_2 | inline |  | 260;a1;Comm Brush 1 (10 o'clock) | 260a1. a1 Comm Brush 1 (10 o'clock) | AUTOMATIC | Comm Brush 1 (10 o'clock) | GRID BLOWER ASS (HV) RH | 63a8e4da-c671-49ae-9881-fa2b6e75c686 | B | MONITOR | B | MONITOR
| EL240-CEGBAR |  | IronForms CBM | CBM | KOM 930E-5 | 4000 | 260 | a2 | [5 empty] | ELECTRICAL_SERVICE | 6 | ELECTRICAL_SERVICE | 1.0.0 | Electrical Service | Electrical_Service | Retarder Grid Box 2 | Retarder_Grid_Box_2 | inline |  | 260;a2;Comm Brush 2 (10 o'clock) | 260a2. a2 Comm Brush 2 (10 o'clock) | AUTOMATIC | Comm Brush 2 (10 o'clock) | GRID BLOWER ASS (HV) RH | 39fdc80f-e6c7-4f1e-a9d8-67bcc6fdb4ea | B | MONITOR | B | MONITOR
| EL240-CEGBAR |  | IronForms CBM | CBM | KOM 930E-5 | 4000 | 260 | a3 | [5 empty] | ELECTRICAL_SERVICE | 6 | ELECTRICAL_SERVICE | 1.0.0 | Electrical Service | Electrical_Service | Retarder Grid Box 2 | Retarder_Grid_Box_2 | inline |  | 260;a3;Comm Brush 3 (2 o'clock) | 260a3. a3 Comm Brush 3 (2 o'clock) | AUTOMATIC | Comm Brush 3 (2 o'clock) | GRID BLOWER ASS (HV) RH | 4453505e-8f57-4925-af87-bb4b19493e7e | B | MONITOR | B | MONITOR
| EL240-CEGBAR |  | IronForms CBM | CBM | KOM 930E-5 | 4000 | 260 | a4 | [5 empty] | ELECTRICAL_SERVICE | 6 | ELECTRICAL_SERVICE | 1.0.0 | Electrical Service | Electrical_Service | Retarder Grid Box 2 | Retarder_Grid_Box_2 | inline |  | 260;a4;Comm Brush 4 (2 o'clock) | 260a4. a4 Comm Brush 4 (2 o'clock) | AUTOMATIC | Comm Brush 4 (2 o'clock) | GRID BLOWER ASS (HV) RH | c4fbcd98-a31e-4c7c-b82c-6377c0d43886 | B | MONITOR | B | MONITOR
| EL240-CEGBAR |  | IronForms CBM | CBM | KOM 930E-5 | 4000 | 263 | a1 | [5 empty] | ELECTRICAL_SERVICE | 6 | ELECTRICAL_SERVICE | 1.0.0 | Electrical Service | Electrical_Service | Retarder Grid Box 2 | Retarder_Grid_Box_2 | inline |  | 263;a1;Front Track P2P | 263a1. a1 Front Track P2P | AUTOMATIC | Front Track P2P | GRID BLOWER ASS (HV) RH | d99190cf-712e-448f-b480-8dd4dc7abe48 | B | MONITOR | B | MONITOR
| EL240-CEGBAR |  | IronForms CBM | CBM | KOM 930E-5 | 4000 | 263 | a2 | [5 empty] | ELECTRICAL_SERVICE | 6 | ELECTRICAL_SERVICE | 1.0.0 | Electrical Service | Electrical_Service | Retarder Grid Box 2 | Retarder_Grid_Box_2 | inline |  | 263;a2;Front Track B2B | 263a2. a2 Front Track B2B | AUTOMATIC | Front Track B2B | GRID BLOWER ASS (HV) RH | f05caae4-15f8-4f87-9ada-c42c4454ec4c | B | MONITOR | B | MONITOR
| EL240-CEGBAR |  | IronForms CBM | CBM | KOM 930E-5 | 4000 | 263 | a3 | [5 empty] | ELECTRICAL_SERVICE | 6 | ELECTRICAL_SERVICE | 1.0.0 | Electrical Service | Electrical_Service | Retarder Grid Box 2 | Retarder_Grid_Box_2 | inline |  | 263;a3;Rear Track P2P | 263a3. a3 Rear Track P2P | AUTOMATIC | Rear Track P2P | GRID BLOWER ASS (HV) RH | b813b7cd-1995-4206-b764-29feaa936fa1 | B | MONITOR | B | MONITOR
| EL240-CEGBAR |  | IronForms CBM | CBM | KOM 930E-5 | 4000 | 263 | a4 | [5 empty] | ELECTRICAL_SERVICE | 6 | ELECTRICAL_SERVICE | 1.0.0 | Electrical Service | Electrical_Service | Retarder Grid Box 2 | Retarder_Grid_Box_2 | inline |  | 263;a4;Rear Track B2B | 263a4. a4 Rear Track B2B | AUTOMATIC | Rear Track B2B | GRID BLOWER ASS (HV) RH | 144a1513-e55a-482b-b315-4bd950ef4b7f | B | MONITOR | B | MONITOR
| HYDPP-CHPS |  | IronForms CBM | CBM | KOM 930E-5 | 2000 | 13 | a | [5 empty] | PRE_SERVICE_OPERATIONAL_CHECK | 2 | PRE_SERVICE_OPERATIONAL_CHECK | 1.0.0 | Pre Service Operational Check | PRE_SERVICE_OPERATIONAL_CHECK | Operational Check | Operational_Check | inline |  | 13;a;Steering pump cut-out pressure (located at bleed-down manifold TP2) | 13a. a Steering pump cut-out pressure (located at bleed-down manifold TP2) | AUTOMATIC | Steering pump cut-out pressure (located at bleed-down manifold TP2) | STEERING PUMP | 4ca4eb1a-5522-4a43-b279-48feb6fdab46 | B | MONITOR | B | MONITOR
| HYDPP-CHPS |  | IronForms CBM | CBM | KOM 930E-5 | 2000 | 13 | b | [5 empty] | PRE_SERVICE_OPERATIONAL_CHECK | 2 | PRE_SERVICE_OPERATIONAL_CHECK | 1.0.0 | Pre Service Operational Check | PRE_SERVICE_OPERATIONAL_CHECK | Operational Check | Operational_Check | inline |  | 13;b;Steering pump cut-in pressure (located at bleed-down manifold TP2) | 13b. b Steering pump cut-in pressure (located at bleed-down manifold TP2) | AUTOMATIC | Steering pump cut-in pressure (located at bleed-down manifold TP2) | STEERING PUMP | f16eeb15-c8c0-45de-a434-9c445f1c8bda | B | MONITOR | B | MONITOR
| HYDPP-CHPS |  | IronForms CBM | CBM | KOM 930E-5 | 2000 | 13 | c | [5 empty] | PRE_SERVICE_OPERATIONAL_CHECK | 2 | PRE_SERVICE_OPERATIONAL_CHECK | 1.0.0 | Pre Service Operational Check | PRE_SERVICE_OPERATIONAL_CHECK | Operational Check | Operational_Check | inline |  | 13;c;Steering Relief pressure (Steer cylinder cross over manifold) | 13c. c Steering Relief pressure (Steer cylinder cross over manifold) | AUTOMATIC | Steering Relief pressure (Steer cylinder cross over manifold) | STEERING PUMP | 19ad9ded-eb69-4f69-95a8-1b4b34bd05e3 | B | MONITOR | B | MONITOR
| STRNG-CCYLSTL |  | IronForms CBM | CBM | KOM 930E-5 | 2000 | 19 | a | [5 empty] | PRE_SERVICE_OPERATIONAL_CHECK | 2 | PRE_SERVICE_OPERATIONAL_CHECK | 1.0.0 | Pre Service Operational Check | PRE_SERVICE_OPERATIONAL_CHECK | Operational Check | Operational_Check | inline |  | 19;a;POS 1 - LH Steering Cylinder | 19a. a POS 1 - LH Steering Cylinder | AUTOMATIC | POS 1 - LH Steering Cylinder | STEERING CYLINDER LH | eeb3020f-4c07-41ce-9aea-3f341f35a4f0 | B | MONITOR | B | MONITOR
| STRNG-CCYLSTR |  | IronForms CBM | CBM | KOM 930E-5 | 2000 | 19 | b | [5 empty] | PRE_SERVICE_OPERATIONAL_CHECK | 2 | PRE_SERVICE_OPERATIONAL_CHECK | 1.0.0 | Pre Service Operational Check | PRE_SERVICE_OPERATIONAL_CHECK | Operational Check | Operational_Check | inline |  | 19;b;POS 2 - RH Steering Cylinder | 19b. b POS 2 - RH Steering Cylinder | AUTOMATIC | POS 2 - RH Steering Cylinder | STEERING CYLINDER RH | 9e6396a4-7a6d-46a6-bc89-b51e605a6023 | B | MONITOR | B | MONITOR
| STRNG-CCYLSTL |  | IronForms CBM | CBM | KOM 930E-5 | 2000 | 19 | c | [5 empty] | PRE_SERVICE_OPERATIONAL_CHECK | 2 | PRE_SERVICE_OPERATIONAL_CHECK | 1.0.0 | Pre Service Operational Check | PRE_SERVICE_OPERATIONAL_CHECK | Operational Check | Operational_Check | inline |  | 19;c;POS 3 - LH Steering Cylinder | 19c. c POS 3 - LH Steering Cylinder | AUTOMATIC | POS 3 - LH Steering Cylinder | STEERING CYLINDER LH | cc87637a-9ae6-4de5-beda-d6e3ff618f4c | B | MONITOR | B | MONITOR
| STRNG-CCYLSTR |  | IronForms CBM | CBM | KOM 930E-5 | 2000 | 19 | d | [5 empty] | PRE_SERVICE_OPERATIONAL_CHECK | 2 | PRE_SERVICE_OPERATIONAL_CHECK | 1.0.0 | Pre Service Operational Check | PRE_SERVICE_OPERATIONAL_CHECK | Operational Check | Operational_Check | inline |  | 19;d;POS 4 - RH Steering Cylinder | 19d. d POS 4 - RH Steering Cylinder | AUTOMATIC | POS 4 - RH Steering Cylinder | STEERING CYLINDER RH | d86924dd-c123-45d7-8829-89ce560e67ca | B | MONITOR | B | MONITOR
| STRNG-STTR |  | IronForms CBM | CBM | KOM 930E-5 | 2000 | 19 | e | [5 empty] | PRE_SERVICE_OPERATIONAL_CHECK | 2 | PRE_SERVICE_OPERATIONAL_CHECK | 1.0.0 | Pre Service Operational Check | PRE_SERVICE_OPERATIONAL_CHECK | Operational Check | Operational_Check | inline |  | 19;e;POS 5 - Tie Rod | 19e. e POS 5 - Tie Rod | AUTOMATIC | POS 5 - Tie Rod | TIE ROD ASSEMBLY | 60f0282f-b8be-489f-ac9d-66a5991d3305 | B | MONITOR | B | MONITOR
| STRNG-STTR |  | IronForms CBM | CBM | KOM 930E-5 | 2000 | 19 | f | [5 empty] | PRE_SERVICE_OPERATIONAL_CHECK | 2 | PRE_SERVICE_OPERATIONAL_CHECK | 1.0.0 | Pre Service Operational Check | PRE_SERVICE_OPERATIONAL_CHECK | Operational Check | Operational_Check | inline |  | 19;f;POS 6 - Tie Rod | 19f. f POS 6 - Tie Rod | AUTOMATIC | POS 6 - Tie Rod | TIE ROD ASSEMBLY | 83381de9-e26b-4a9f-8b01-9e508e62b034 | B | MONITOR | B | MONITOR
| STRUC-CPEASS |  | IronForms CBM | CBM | KOM 930E-5 | 2000 | 21 | a | [5 empty] | PRE_SERVICE_OPERATIONAL_CHECK | 2 | PRE_SERVICE_OPERATIONAL_CHECK | 1.0.0 | Pre Service Operational Check | PRE_SERVICE_OPERATIONAL_CHECK | Operational Check | Operational_Check | inline |  | 21;a;Nose Cone Bearing | 21a. a Nose Cone Bearing | AUTOMATIC | Nose Cone Bearing | PIVOT EYE ASSEMBLY | 900800e6-579f-42ce-9b01-5b68773c3640 | B | MONITOR | B | MONITOR
| STRUC-DOGBONE |  | IronForms CBM | CBM | KOM 930E-5 | 2000 | 21 | b | [5 empty] | PRE_SERVICE_OPERATIONAL_CHECK | 2 | PRE_SERVICE_OPERATIONAL_CHECK | 1.0.0 | Pre Service Operational Check | PRE_SERVICE_OPERATIONAL_CHECK | Operational Check | Operational_Check | inline |  | 21;b;Lateral Link / Dogbone (Rear Axle Bearing) | 21b. b Lateral Link / Dogbone (Rear Axle Bearing) | AUTOMATIC | Lateral Link / Dogbone (Rear Axle Bearing) | DOGBONE | 386a9060-ad2e-4d6a-a239-17134e5a5b34 | B | MONITOR | B | MONITOR
| STRUC-DOGBONE |  | IronForms CBM | CBM | KOM 930E-5 | 2000 | 21 | c | [5 empty] | PRE_SERVICE_OPERATIONAL_CHECK | 2 | PRE_SERVICE_OPERATIONAL_CHECK | 1.0.0 | Pre Service Operational Check | PRE_SERVICE_OPERATIONAL_CHECK | Operational Check | Operational_Check | inline |  | 21;c;Lateral Link / Dogbone (Chassis Bearing) | 21c. c Lateral Link / Dogbone (Chassis Bearing) | AUTOMATIC | Lateral Link / Dogbone (Chassis Bearing) | DOGBONE | 5c1b1de7-a639-4d80-91bf-24dda75a4e89 | B | MONITOR | B | MONITOR
| HYDCY-CCYLHL |  | IronForms CBM | CBM | KOM 930E-5 | 2000 | 24 | a | [5 empty] | PRE_SERVICE_OPERATIONAL_CHECK | 2 | PRE_SERVICE_OPERATIONAL_CHECK | 1.0.0 | Pre Service Operational Check | PRE_SERVICE_OPERATIONAL_CHECK | Operational Check | Operational_Check | inline |  | 24;a;Hoist cylinder LH kickout | 24a. a Hoist cylinder LH kickout | AUTOMATIC | Hoist cylinder LH kickout | HOIST CYLINDER LH | f902b473-2271-4ba2-8501-c0de404c43ed | B | MONITOR | B | MONITOR
| HYDCY-CCYLHR |  | IronForms CBM | CBM | KOM 930E-5 | 2000 | 24 | b | [5 empty] | PRE_SERVICE_OPERATIONAL_CHECK | 2 | PRE_SERVICE_OPERATIONAL_CHECK | 1.0.0 | Pre Service Operational Check | PRE_SERVICE_OPERATIONAL_CHECK | Operational Check | Operational_Check | inline |  | 24;b;Hoist cylinder RH kickout | 24b. b Hoist cylinder RH kickout | AUTOMATIC | Hoist cylinder RH kickout | HOIST CYLINDER RH | ac76f580-4642-47f9-be7d-3b4d5e539707 | B | MONITOR | B | MONITOR
| ENGEN-CENG |  | IronForms CBM | CBM | KOM 930E-5 | 2000 | 36 | a | [5 empty] | PRE_SERVICE_OPERATIONAL_CHECK | 2 | PRE_SERVICE_OPERATIONAL_CHECK | 1.0.0 | Pre Service Operational Check | PRE_SERVICE_OPERATIONAL_CHECK | Operational Check | Operational_Check | inline |  | 36;a;Load Box (HP Check) | 36a. a Load Box (HP Check) | AUTOMATIC | Load Box (HP Check) | ENGINE | 99c7a57c-c64c-483e-b99a-10d12abbceae | B | MONITOR | B | MONITOR
| AXLES-CAXWGFL |  | IronForms CBM | CBM | KOM 930E-5 | 2000 | 51 | a1 | [5 empty] | LUBE_SERVICE | 3 | LUBE_SERVICE | 1.0.0 | Lube Service | LUBE_SERVICE | Oil Change | Oil_Change | inline |  | 51;a1;Hydraulic tank screen 1 | 51a1. a1 Hydraulic tank screen 1 | MANUAL | Hydraulic tank screen 1 | WHEEL GROUP FRONT LH | 28a1d9bb-fad2-4e47-a192-154e5b9da1a8 | B | MONITOR | B | MONITOR
| AXLES-CAXWGFR |  | IronForms CBM | CBM | KOM 930E-5 | 2000 | 51 | a1 | [5 empty] | LUBE_SERVICE | 3 | LUBE_SERVICE | 1.0.0 | Lube Service | LUBE_SERVICE | Oil Change | Oil_Change | inline |  | 51;a1;Hydraulic tank screen 1 | 51a1. a1 Hydraulic tank screen 1 | MANUAL | Hydraulic tank screen 1 | WHEEL GROUP FRONT RH | 28a1d9bb-fad2-4e47-a192-154e5b9da1a8 | B | MONITOR | B | MONITOR
| HYDCY-CCYLHL |  | IronForms CBM | CBM | KOM 930E-5 | 2000 | 51 | a1 | [5 empty] | LUBE_SERVICE | 3 | LUBE_SERVICE | 1.0.0 | Lube Service | LUBE_SERVICE | Oil Change | Oil_Change | inline |  | 51;a1;Hydraulic tank screen 1 | 51a1. a1 Hydraulic tank screen 1 | MANUAL | Hydraulic tank screen 1 | HOIST CYLINDER LH | 28a1d9bb-fad2-4e47-a192-154e5b9da1a8 | B | MONITOR | B | MONITOR
| HYDCY-CCYLHR |  | IronForms CBM | CBM | KOM 930E-5 | 2000 | 51 | a1 | [5 empty] | LUBE_SERVICE | 3 | LUBE_SERVICE | 1.0.0 | Lube Service | LUBE_SERVICE | Oil Change | Oil_Change | inline |  | 51;a1;Hydraulic tank screen 1 | 51a1. a1 Hydraulic tank screen 1 | MANUAL | Hydraulic tank screen 1 | HOIST CYLINDER RH | 28a1d9bb-fad2-4e47-a192-154e5b9da1a8 | B | MONITOR | B | MONITOR
| STRNG-CCYLSTL |  | IronForms CBM | CBM | KOM 930E-5 | 2000 | 51 | a1 | [5 empty] | LUBE_SERVICE | 3 | LUBE_SERVICE | 1.0.0 | Lube Service | LUBE_SERVICE | Oil Change | Oil_Change | inline |  | 51;a1;Hydraulic tank screen 1 | 51a1. a1 Hydraulic tank screen 1 | MANUAL | Hydraulic tank screen 1 | STEERING CYLINDER LH | 28a1d9bb-fad2-4e47-a192-154e5b9da1a8 | B | MONITOR | B | MONITOR
| STRNG-CCYLSTR |  | IronForms CBM | CBM | KOM 930E-5 | 2000 | 51 | a1 | [5 empty] | LUBE_SERVICE | 3 | LUBE_SERVICE | 1.0.0 | Lube Service | LUBE_SERVICE | Oil Change | Oil_Change | inline |  | 51;a1;Hydraulic tank screen 1 | 51a1. a1 Hydraulic tank screen 1 | MANUAL | Hydraulic tank screen 1 | STEERING CYLINDER RH | 28a1d9bb-fad2-4e47-a192-154e5b9da1a8 | B | MONITOR | B | MONITOR
| HYDSY-COCH |  | IronForms CBM | CBM | KOM 930E-5 | 2000 | 51 | a1 | [5 empty] | LUBE_SERVICE | 3 | LUBE_SERVICE | 1.0.0 | Lube Service | LUBE_SERVICE | Oil Change | Oil_Change | inline |  | 51;a1;Hydraulic tank screen 1 | 51a1. a1 Hydraulic tank screen 1 | MANUAL | Hydraulic tank screen 1 | HYDRAULIC OIL COOLER | 28a1d9bb-fad2-4e47-a192-154e5b9da1a8 | B | MONITOR | B | MONITOR
| HYDPP-CHPH |  | IronForms CBM | CBM | KOM 930E-5 | 2000 | 51 | a1 | [5 empty] | LUBE_SERVICE | 3 | LUBE_SERVICE | 1.0.0 | Lube Service | LUBE_SERVICE | Oil Change | Oil_Change | inline |  | 51;a1;Hydraulic tank screen 1 | 51a1. a1 Hydraulic tank screen 1 | MANUAL | Hydraulic tank screen 1 | HOIST PUMP | 28a1d9bb-fad2-4e47-a192-154e5b9da1a8 | B | MONITOR | B | MONITOR
| HYDPP-CHPS |  | IronForms CBM | CBM | KOM 930E-5 | 2000 | 51 | a1 | [5 empty] | LUBE_SERVICE | 3 | LUBE_SERVICE | 1.0.0 | Lube Service | LUBE_SERVICE | Oil Change | Oil_Change | inline |  | 51;a1;Hydraulic tank screen 1 | 51a1. a1 Hydraulic tank screen 1 | MANUAL | Hydraulic tank screen 1 | STEERING PUMP | 28a1d9bb-fad2-4e47-a192-154e5b9da1a8 | B | MONITOR | B | MONITOR
| AXLES-CAXWGFL |  | IronForms CBM | CBM | KOM 930E-5 | 2000 | 52 | a1 | [5 empty] | LUBE_SERVICE | 3 | LUBE_SERVICE | 1.0.0 | Lube Service | LUBE_SERVICE | Oil Change | Oil_Change | inline |  | 52;a1;Hydraulic tank screen 2 | 52a1. a1 Hydraulic tank screen 2 | MANUAL | Hydraulic tank screen 2 | WHEEL GROUP FRONT LH | 22c80bef-1bb0-4cf8-a3ed-5777d0410013 | B | MONITOR | B | MONITOR
| AXLES-CAXWGFR |  | IronForms CBM | CBM | KOM 930E-5 | 2000 | 52 | a1 | [5 empty] | LUBE_SERVICE | 3 | LUBE_SERVICE | 1.0.0 | Lube Service | LUBE_SERVICE | Oil Change | Oil_Change | inline |  | 52;a1;Hydraulic tank screen 2 | 52a1. a1 Hydraulic tank screen 2 | MANUAL | Hydraulic tank screen 2 | WHEEL GROUP FRONT RH | 22c80bef-1bb0-4cf8-a3ed-5777d0410013 | B | MONITOR | B | MONITOR
| HYDCY-CCYLHL |  | IronForms CBM | CBM | KOM 930E-5 | 2000 | 52 | a1 | [5 empty] | LUBE_SERVICE | 3 | LUBE_SERVICE | 1.0.0 | Lube Service | LUBE_SERVICE | Oil Change | Oil_Change | inline |  | 52;a1;Hydraulic tank screen 2 | 52a1. a1 Hydraulic tank screen 2 | MANUAL | Hydraulic tank screen 2 | HOIST CYLINDER LH | 22c80bef-1bb0-4cf8-a3ed-5777d0410013 | B | MONITOR | B | MONITOR
| HYDCY-CCYLHR |  | IronForms CBM | CBM | KOM 930E-5 | 2000 | 52 | a1 | [5 empty] | LUBE_SERVICE | 3 | LUBE_SERVICE | 1.0.0 | Lube Service | LUBE_SERVICE | Oil Change | Oil_Change | inline |  | 52;a1;Hydraulic tank screen 2 | 52a1. a1 Hydraulic tank screen 2 | MANUAL | Hydraulic tank screen 2 | HOIST CYLINDER RH | 22c80bef-1bb0-4cf8-a3ed-5777d0410013 | B | MONITOR | B | MONITOR
| STRNG-CCYLSTL |  | IronForms CBM | CBM | KOM 930E-5 | 2000 | 52 | a1 | [5 empty] | LUBE_SERVICE | 3 | LUBE_SERVICE | 1.0.0 | Lube Service | LUBE_SERVICE | Oil Change | Oil_Change | inline |  | 52;a1;Hydraulic tank screen 2 | 52a1. a1 Hydraulic tank screen 2 | MANUAL | Hydraulic tank screen 2 | STEERING CYLINDER LH | 22c80bef-1bb0-4cf8-a3ed-5777d0410013 | B | MONITOR | B | MONITOR
| STRNG-CCYLSTR |  | IronForms CBM | CBM | KOM 930E-5 | 2000 | 52 | a1 | [5 empty] | LUBE_SERVICE | 3 | LUBE_SERVICE | 1.0.0 | Lube Service | LUBE_SERVICE | Oil Change | Oil_Change | inline |  | 52;a1;Hydraulic tank screen 2 | 52a1. a1 Hydraulic tank screen 2 | MANUAL | Hydraulic tank screen 2 | STEERING CYLINDER RH | 22c80bef-1bb0-4cf8-a3ed-5777d0410013 | B | MONITOR | B | MONITOR
| HYDSY-COCH |  | IronForms CBM | CBM | KOM 930E-5 | 2000 | 52 | a1 | [5 empty] | LUBE_SERVICE | 3 | LUBE_SERVICE | 1.0.0 | Lube Service | LUBE_SERVICE | Oil Change | Oil_Change | inline |  | 52;a1;Hydraulic tank screen 2 | 52a1. a1 Hydraulic tank screen 2 | MANUAL | Hydraulic tank screen 2 | HYDRAULIC OIL COOLER | 22c80bef-1bb0-4cf8-a3ed-5777d0410013 | B | MONITOR | B | MONITOR
| HYDPP-CHPH |  | IronForms CBM | CBM | KOM 930E-5 | 2000 | 52 | a1 | [5 empty] | LUBE_SERVICE | 3 | LUBE_SERVICE | 1.0.0 | Lube Service | LUBE_SERVICE | Oil Change | Oil_Change | inline |  | 52;a1;Hydraulic tank screen 2 | 52a1. a1 Hydraulic tank screen 2 | MANUAL | Hydraulic tank screen 2 | HOIST PUMP | 22c80bef-1bb0-4cf8-a3ed-5777d0410013 | B | MONITOR | B | MONITOR
| HYDPP-CHPS |  | IronForms CBM | CBM | KOM 930E-5 | 2000 | 52 | a1 | [5 empty] | LUBE_SERVICE | 3 | LUBE_SERVICE | 1.0.0 | Lube Service | LUBE_SERVICE | Oil Change | Oil_Change | inline |  | 52;a1;Hydraulic tank screen 2 | 52a1. a1 Hydraulic tank screen 2 | MANUAL | Hydraulic tank screen 2 | STEERING PUMP | 22c80bef-1bb0-4cf8-a3ed-5777d0410013 | B | MONITOR | B | MONITOR
| AXLES-CAXWGFL |  | Mag Plug | CBM | KOM 930E-5 | 2000 | 58 | a | [5 empty] | LUBE_SERVICE | 3 | LUBE_SERVICE | 1.0.0 | Lube Service | LUBE_SERVICE | Magnetic Plug Ratings | Magnetic_Plug_Ratings | inline |  | 58;a;Left Front Hub (Magnetic Plug) | 58a. a Left Front Hub (Magnetic Plug) | MANUAL | Left Front Hub (Magnetic Plug) | WHEEL GROUP FRONT LH | d9dbcc32-d95a-4a67-9dc6-ec907c03ae00 | B | MONITOR | B | MONITOR
| AXLES-CAXWGFR |  | Mag Plug | CBM | KOM 930E-5 | 2000 | 58 | b | [5 empty] | LUBE_SERVICE | 3 | LUBE_SERVICE | 1.0.0 | Lube Service | LUBE_SERVICE | Magnetic Plug Ratings | Magnetic_Plug_Ratings | inline |  | 58;b;Right Front Hub (Magnetic Plug) | 58b. b Right Front Hub (Magnetic Plug) | MANUAL | Right Front Hub (Magnetic Plug) | WHEEL GROUP FRONT RH | 955be057-c4a0-40e8-bd79-09654b9ece61 | B | MONITOR | B | MONITOR
| PWTRN-CWMTRRL |  | Mag Plug | CBM | KOM 930E-5 | 2000 | 58 | c | [5 empty] | LUBE_SERVICE | 3 | LUBE_SERVICE | 1.0.0 | Lube Service | LUBE_SERVICE | Magnetic Plug Ratings | Magnetic_Plug_Ratings | inline |  | 58;c;LH Wheel Motor (Magnetic Plug) | 58c. c LH Wheel Motor (Magnetic Plug) | MANUAL | LH Wheel Motor (Magnetic Plug) | WHEEL MOTOR REAR LH | 1b0632c8-1da6-46d3-9002-ffdd6ed84c76 | B | MONITOR | B | MONITOR
| PWTRN-CWMTRRR |  | Mag Plug | CBM | KOM 930E-5 | 2000 | 58 | d | [5 empty] | LUBE_SERVICE | 3 | LUBE_SERVICE | 1.0.0 | Lube Service | LUBE_SERVICE | Magnetic Plug Ratings | Magnetic_Plug_Ratings | inline |  | 58;d;RH Wheel Motor (Magnetic Plug) | 58d. d RH Wheel Motor (Magnetic Plug) | MANUAL | RH Wheel Motor (Magnetic Plug) | WHEEL MOTOR REAR RH | b5c6ad64-1615-4277-9864-6a5d9efb76a4 | B | MONITOR | B | MONITOR
| ENGEN-CENG |  | IronForms CBM | CBM | KOM 930E-5 | 2000 | 62 | c1 | [5 empty] | LUBE_SERVICE | 3 | LUBE_SERVICE | 1.0.0 | Lube Service | LUBE_SERVICE | Lube Service (Filter; Breather; Screen) | Lube_Service_(Filter;_Breather;_Screen) | inline |  | 62;c1;Rotor Weight | 62c1. c1 Rotor Weight | AUTOMATIC | Rotor Weight | ENGINE | bd39f49a-51f9-4c2c-925b-e3b66edd5279 | B | MONITOR | B | MONITOR
| HYDPP-CHPH |  | Filter Cut | CBM | KOM 930E-5 | 2000 | 64 | b1 | [5 empty] | LUBE_SERVICE | 3 | LUBE_SERVICE | 1.0.0 | Lube Service | LUBE_SERVICE | Lube Service (Filter; Breather; Screen) | Lube_Service_(Filter;_Breather;_Screen) | inline | ['Task', 'Engine Section', 'Status'] | 64;b1;Hoist Pump Filter | 64b1. b1 Hoist Pump Filter | NORMAL | Hoist Pump Filter | HOIST PUMP | 61c42c47-5c66-4a1f-9755-e7538c39d3df | B | MONITOR | B | MONITOR
| HYDPP-CHPS |  | Filter Cut | CBM | KOM 930E-5 | 2000 | 65 | b1 | [5 empty] | LUBE_SERVICE | 3 | LUBE_SERVICE | 1.0.0 | Lube Service | LUBE_SERVICE | Lube Service (Filter; Breather; Screen) | Lube_Service_(Filter;_Breather;_Screen) | inline | ['Task', 'Engine Section', 'Status'] | 65;b1;Steering System Filter | 65b1. b1 Steering System Filter | NORMAL | Steering System Filter | STEERING PUMP | ce6e014a-80a0-45fb-a824-5a22f7e2439d | B | MONITOR | B | MONITOR
| EL240-CEALTHV |  | IronForms CBM | CBM | KOM 930E-5 | 2000 | 188 | a | [5 empty] | ELECTRICAL_SERVICE | 6 | ELECTRICAL_SERVICE | 1.0.0 | Electrical Service | Electrical_Service | HV Alternator | HV_Alternator | inline |  | 188;a;Brush Length Track Position 1 | 188a. a Brush Length Track Position 1 | AUTOMATIC | Brush Length Track Position 1 | HV ALTERNATOR | 3939aa01-59d7-45f4-99c6-0d5e116aa6a4 | B | MONITOR | B | MONITOR
| EL240-CEALTHV |  | IronForms CBM | CBM | KOM 930E-5 | 2000 | 188 | b | [5 empty] | ELECTRICAL_SERVICE | 6 | ELECTRICAL_SERVICE | 1.0.0 | Electrical Service | Electrical_Service | HV Alternator | HV_Alternator | inline |  | 188;b;Brush Length Track Position 2 | 188b. b Brush Length Track Position 2 | AUTOMATIC | Brush Length Track Position 2 | HV ALTERNATOR | e32dac04-022d-4d40-8078-3972d6b8d535 | B | MONITOR | B | MONITOR
| EL240-CEALTHV |  | IronForms CBM | CBM | KOM 930E-5 | 2000 | 188 | c | [5 empty] | ELECTRICAL_SERVICE | 6 | ELECTRICAL_SERVICE | 1.0.0 | Electrical Service | Electrical_Service | HV Alternator | HV_Alternator | inline |  | 188;c;Brush Length Track Position 3 | 188c. c Brush Length Track Position 3 | AUTOMATIC | Brush Length Track Position 3 | HV ALTERNATOR | 85d54fba-be3f-42de-a77b-1ad1c7c4abf8 | B | MONITOR | B | MONITOR
| EL240-CEALTHV |  | IronForms CBM | CBM | KOM 930E-5 | 2000 | 188 | d | [5 empty] | ELECTRICAL_SERVICE | 6 | ELECTRICAL_SERVICE | 1.0.0 | Electrical Service | Electrical_Service | HV Alternator | HV_Alternator | inline |  | 188;d;Brush Length Track Position 4 | 188d. d Brush Length Track Position 4 | AUTOMATIC | Brush Length Track Position 4 | HV ALTERNATOR | 09bbb75f-e798-4621-9291-18ea76ab6768 | B | MONITOR | B | MONITOR
| EL240-CEALTHV |  | IronForms CBM | CBM | KOM 930E-5 | 2000 | 188 | e | [5 empty] | ELECTRICAL_SERVICE | 6 | ELECTRICAL_SERVICE | 1.0.0 | Electrical Service | Electrical_Service | HV Alternator | HV_Alternator | inline |  | 188;e;Brush Length Track Position 5 | 188e. e Brush Length Track Position 5 | AUTOMATIC | Brush Length Track Position 5 | HV ALTERNATOR | 9fae0958-cb43-4a6f-8eab-45d955a8f7b8 | B | MONITOR | B | MONITOR
| EL240-CEALTHV |  | IronForms CBM | CBM | KOM 930E-5 | 2000 | 188 | f | [5 empty] | ELECTRICAL_SERVICE | 6 | ELECTRICAL_SERVICE | 1.0.0 | Electrical Service | Electrical_Service | HV Alternator | HV_Alternator | inline |  | 188;f;Brush Length Track Position 6 | 188f. f Brush Length Track Position 6 | AUTOMATIC | Brush Length Track Position 6 | HV ALTERNATOR | 9287e14e-e788-4ec4-ab70-90c7fcce3a4f | B | MONITOR | B | MONITOR
| EL240-CEGBAL |  | IronForms CBM | CBM | KOM 930E-5 | 2000 | 246 | a1 | [5 empty] | ELECTRICAL_SERVICE | 6 | ELECTRICAL_SERVICE | 1.0.0 | Electrical Service | Electrical_Service | Retarder Grid Box 1 | Retarder_Grid_Box_1 | inline |  | 246;a1;Comm Brush 1 (10 o'clock) | 246a1. a1 Comm Brush 1 (10 o'clock) | AUTOMATIC | Comm Brush 1 (10 o'clock) | GRID BLOWER ASS (HV) LH | edf782e2-5635-4fe0-91b2-002c42b11512 | B | MONITOR | B | MONITOR
| EL240-CEGBAL |  | IronForms CBM | CBM | KOM 930E-5 | 2000 | 246 | a2 | [5 empty] | ELECTRICAL_SERVICE | 6 | ELECTRICAL_SERVICE | 1.0.0 | Electrical Service | Electrical_Service | Retarder Grid Box 1 | Retarder_Grid_Box_1 | inline |  | 246;a2;Comm Brush 2 (10 o'clock) | 246a2. a2 Comm Brush 2 (10 o'clock) | AUTOMATIC | Comm Brush 2 (10 o'clock) | GRID BLOWER ASS (HV) LH | 2aba57b1-e3e6-4bbe-9195-a8610c946c27 | B | MONITOR | B | MONITOR
| EL240-CEGBAL |  | IronForms CBM | CBM | KOM 930E-5 | 2000 | 246 | c | [5 empty] | ELECTRICAL_SERVICE | 6 | ELECTRICAL_SERVICE | 1.0.0 | Electrical Service | Electrical_Service | Retarder Grid Box 1 | Retarder_Grid_Box_1 | inline |  | 246;a3;Comm Brush 3 (2 o'clock) | 246c. a3 Comm Brush 3 (2 o'clock) | AUTOMATIC | Comm Brush 3 (2 o'clock) | GRID BLOWER ASS (HV) LH | 0733218e-11b3-45bb-9d67-3591e5f4a0a6 | B | MONITOR | B | MONITOR
| EL240-CEGBAL |  | IronForms CBM | CBM | KOM 930E-5 | 2000 | 246 | d | [5 empty] | ELECTRICAL_SERVICE | 6 | ELECTRICAL_SERVICE | 1.0.0 | Electrical Service | Electrical_Service | Retarder Grid Box 1 | Retarder_Grid_Box_1 | inline |  | 246;a4;Comm Brush 4 (2 o'clock) | 246d. a4 Comm Brush 4 (2 o'clock) | AUTOMATIC | Comm Brush 4 (2 o'clock) | GRID BLOWER ASS (HV) LH | 6da0c6fa-293c-4307-8e84-31e14090a6c6 | B | MONITOR | B | MONITOR
| EL240-CEGBAR |  | IronForms CBM | CBM | KOM 930E-5 | 2000 | 260 | a1 | [5 empty] | ELECTRICAL_SERVICE | 6 | ELECTRICAL_SERVICE | 1.0.0 | Electrical Service | Electrical_Service | Retarder Grid Box 2 | Retarder_Grid_Box_2 | inline |  | 260;a1;Comm Brush 1 (10 o'clock) | 260a1. a1 Comm Brush 1 (10 o'clock) | AUTOMATIC | Comm Brush 1 (10 o'clock) | GRID BLOWER ASS (HV) RH | 63a8e4da-c671-49ae-9881-fa2b6e75c686 | B | MONITOR | B | MONITOR
| EL240-CEGBAR |  | IronForms CBM | CBM | KOM 930E-5 | 2000 | 260 | a2 | [5 empty] | ELECTRICAL_SERVICE | 6 | ELECTRICAL_SERVICE | 1.0.0 | Electrical Service | Electrical_Service | Retarder Grid Box 2 | Retarder_Grid_Box_2 | inline |  | 260;a2;Comm Brush 2 (10 o'clock) | 260a2. a2 Comm Brush 2 (10 o'clock) | AUTOMATIC | Comm Brush 2 (10 o'clock) | GRID BLOWER ASS (HV) RH | 39fdc80f-e6c7-4f1e-a9d8-67bcc6fdb4ea | B | MONITOR | B | MONITOR
| EL240-CEGBAR |  | IronForms CBM | CBM | KOM 930E-5 | 2000 | 260 | a3 | [5 empty] | ELECTRICAL_SERVICE | 6 | ELECTRICAL_SERVICE | 1.0.0 | Electrical Service | Electrical_Service | Retarder Grid Box 2 | Retarder_Grid_Box_2 | inline |  | 260;a3;Comm Brush 3 (2 o'clock) | 260a3. a3 Comm Brush 3 (2 o'clock) | AUTOMATIC | Comm Brush 3 (2 o'clock) | GRID BLOWER ASS (HV) RH | 4453505e-8f57-4925-af87-bb4b19493e7e | B | MONITOR | B | MONITOR
| EL240-CEGBAR |  | IronForms CBM | CBM | KOM 930E-5 | 2000 | 260 | a4 | [5 empty] | ELECTRICAL_SERVICE | 6 | ELECTRICAL_SERVICE | 1.0.0 | Electrical Service | Electrical_Service | Retarder Grid Box 2 | Retarder_Grid_Box_2 | inline |  | 260;a4;Comm Brush 4 (2 o'clock) | 260a4. a4 Comm Brush 4 (2 o'clock) | AUTOMATIC | Comm Brush 4 (2 o'clock) | GRID BLOWER ASS (HV) RH | c4fbcd98-a31e-4c7c-b82c-6377c0d43886 | B | MONITOR | B | MONITOR
| ENGEN-CENG |  | IronForms CBM | CBM | KOM 930E-5 | 2000 | 90 | a | [5 empty] | MECHANICAL_SERVICE | 4 | MECHANICAL_SERVICE | 1.0.0 | Mechanical Service | MECHANICAL_SERVICE | Engine Section | Engine_Section | inline |  | 90;a;Engine Oil Leaks | 90a. a Engine Oil Leaks | MANUAL | Engine Oil Leaks | ENGINE | 64fa639d-af42-490e-a138-539455ab36e2 | B | MONITOR | B | MONITOR
| ENGCO-CENGRAD |  | IronForms CBM | CBM | KOM 930E-5 | 2000 | 90 | b | [5 empty] | MECHANICAL_SERVICE | 4 | MECHANICAL_SERVICE | 1.0.0 | Mechanical Service | MECHANICAL_SERVICE | Engine Section | Engine_Section | inline |  | 90;b;Engine Coolant Leaks | 90b. b Engine Coolant Leaks | MANUAL | Engine Coolant Leaks | RADIATOR | 950919a2-7491-4180-925c-d6bef11fd222 | B | MONITOR | B | MONITOR
| ENGEN-CENG |  | IronForms CBM | CBM | KOM 930E-5 | 2000 | 90 | b | [5 empty] | MECHANICAL_SERVICE | 4 | MECHANICAL_SERVICE | 1.0.0 | Mechanical Service | MECHANICAL_SERVICE | Engine Section | Engine_Section | inline |  | 90;b;Engine Coolant Leaks | 90b. b Engine Coolant Leaks | MANUAL | Engine Coolant Leaks | ENGINE | 950919a2-7491-4180-925c-d6bef11fd222 | B | MONITOR | B | MONITOR
| ENGEN-TRBHPFL |  | IronForms CBM | CBM | KOM 930E-5 | 2000 | 93 | b1 | [5 empty] | MECHANICAL_SERVICE | 4 | MECHANICAL_SERVICE | 1.0.0 | Mechanical Service | MECHANICAL_SERVICE | Engine Section | Engine_Section | inline |  | 93;b1;HP Turbocharger Front Left (Leaks Visual Inspect) | 93b1. b1 HP Turbocharger Front Left (Leaks Visual Inspect) | MANUAL | HP Turbocharger Front Left (Leaks Visual Inspect) | TURBO HP FRONT LEFT | d192c265-8cfd-4c91-8165-7af252797634 | B | MONITOR | B | MONITOR
| ENGEN-TRBHPFR |  | IronForms CBM | CBM | KOM 930E-5 | 2000 | 93 | b2 | [5 empty] | MECHANICAL_SERVICE | 4 | MECHANICAL_SERVICE | 1.0.0 | Mechanical Service | MECHANICAL_SERVICE | Engine Section | Engine_Section | inline |  | 93;b2;HP Turbocharger Front Right (Leaks Visual Inspect) | 93b2. b2 HP Turbocharger Front Right (Leaks Visual Inspect) | MANUAL | HP Turbocharger Front Right (Leaks Visual Inspect) | TURBO HP FRONT RIGHT | 093e2734-e736-4348-ba92-9122369045b7 | B | MONITOR | B | MONITOR
| ENGEN-TRBHPRL |  | IronForms CBM | CBM | KOM 930E-5 | 2000 | 93 | b3 | [5 empty] | MECHANICAL_SERVICE | 4 | MECHANICAL_SERVICE | 1.0.0 | Mechanical Service | MECHANICAL_SERVICE | Engine Section | Engine_Section | inline |  | 93;b3;HP Turbocharger Rear Left (Leaks Visual Inspect) | 93b3. b3 HP Turbocharger Rear Left (Leaks Visual Inspect) | MANUAL | HP Turbocharger Rear Left (Leaks Visual Inspect) | TURBO HP REAR LEFT | e64b7db7-9c6c-4af7-87ca-35ae21ffe713 | B | MONITOR | B | MONITOR
| ENGEN-TRBHPRR |  | IronForms CBM | CBM | KOM 930E-5 | 2000 | 93 | b4 | [5 empty] | MECHANICAL_SERVICE | 4 | MECHANICAL_SERVICE | 1.0.0 | Mechanical Service | MECHANICAL_SERVICE | Engine Section | Engine_Section | inline |  | 93;b4;HP Turbocharger Rear Right (Leaks Visual Inspect) | 93b4. b4 HP Turbocharger Rear Right (Leaks Visual Inspect) | MANUAL | HP Turbocharger Rear Right (Leaks Visual Inspect) | TURBO HP REAR RIGHT | ca2867c2-c013-4a84-a415-a0c4d1ed29e3 | B | MONITOR | B | MONITOR
| ENGEN-TRBLPFL |  | IronForms CBM | CBM | KOM 930E-5 | 2000 | 93 | b5 | [5 empty] | MECHANICAL_SERVICE | 4 | MECHANICAL_SERVICE | 1.0.0 | Mechanical Service | MECHANICAL_SERVICE | Engine Section | Engine_Section | inline |  | 93;b5;LP Turbocharger Front Left (Leaks Visual Inspect) | 93b5. b5 LP Turbocharger Front Left (Leaks Visual Inspect) | MANUAL | LP Turbocharger Front Left (Leaks Visual Inspect) | TURBO LP FRONT LEFT | 7adb3024-85c4-46d1-ae95-d83d4a12991c | B | MONITOR | B | MONITOR
| ENGEN-TRBLPFR |  | IronForms CBM | CBM | KOM 930E-5 | 2000 | 93 | b6 | [5 empty] | MECHANICAL_SERVICE | 4 | MECHANICAL_SERVICE | 1.0.0 | Mechanical Service | MECHANICAL_SERVICE | Engine Section | Engine_Section | inline |  | 93;b6;LP Turbocharger Front Right (Leaks Visual Inspect) | 93b6. b6 LP Turbocharger Front Right (Leaks Visual Inspect) | MANUAL | LP Turbocharger Front Right (Leaks Visual Inspect) | TURBO LP FRONT RIGHT | 1736212c-9383-4691-8306-d290f5123bcb | B | MONITOR | B | MONITOR
| ENGEN-TRBLPRL |  | IronForms CBM | CBM | KOM 930E-5 | 2000 | 93 | b7 | [5 empty] | MECHANICAL_SERVICE | 4 | MECHANICAL_SERVICE | 1.0.0 | Mechanical Service | MECHANICAL_SERVICE | Engine Section | Engine_Section | inline |  | 93;b7;LP Turbocharger Rear Left (Leaks Visual Inspect) | 93b7. b7 LP Turbocharger Rear Left (Leaks Visual Inspect) | MANUAL | LP Turbocharger Rear Left (Leaks Visual Inspect) | TURBO LP REAR LEFT | 604e2877-8dde-4410-a5dd-17c728500f4a | B | MONITOR | B | MONITOR
| ENGEN-TRBLPRR |  | IronForms CBM | CBM | KOM 930E-5 | 2000 | 93 | b8 | [5 empty] | MECHANICAL_SERVICE | 4 | MECHANICAL_SERVICE | 1.0.0 | Mechanical Service | MECHANICAL_SERVICE | Engine Section | Engine_Section | inline |  | 93;b8;LP Turbocharger Rear Right (Leaks Visual Inspect) | 93b8. b8 LP Turbocharger Rear Right (Leaks Visual Inspect) | MANUAL | LP Turbocharger Rear Right (Leaks Visual Inspect) | TURBO LP REAR RIGHT | 9c856c04-bdbe-4da1-92f1-c814a2848eab | B | MONITOR | B | MONITOR
| HYDPP-CHPH |  | IronForms CBM | CBM | KOM 930E-5 | 2000 | 115 | a | [5 empty] | MECHANICAL_SERVICE | 4 | MECHANICAL_SERVICE | 1.0.0 | Mechanical Service | MECHANICAL_SERVICE | Hydraulic System | Hydraulic_System | inline |  | 115;a;Hoist Pump (Leaks Visual Inspect) | 115a. a Hoist Pump (Leaks Visual Inspect) | MANUAL | Hoist Pump (Leaks Visual Inspect) | HOIST PUMP | b455395d-751a-49c3-b9fb-dbc100c26066 | B | MONITOR | B | MONITOR
| HYDPP-CHPS |  | IronForms CBM | CBM | KOM 930E-5 | 2000 | 115 | b | [5 empty] | MECHANICAL_SERVICE | 4 | MECHANICAL_SERVICE | 1.0.0 | Mechanical Service | MECHANICAL_SERVICE | Hydraulic System | Hydraulic_System | inline |  | 115;b;Steering Pump (Leaks Visual Inspect) | 115b. b Steering Pump (Leaks Visual Inspect) | MANUAL | Steering Pump (Leaks Visual Inspect) | STEERING PUMP | 2be39b9f-ea96-4fcb-bfb7-1daec8a7d960 | B | MONITOR | B | MONITOR
| HYDCY-CCYLHL |  | IronForms CBM | CBM | KOM 930E-5 | 2000 | 119 | a | [5 empty] | MECHANICAL_SERVICE | 4 | MECHANICAL_SERVICE | 1.0.0 | Mechanical Service | MECHANICAL_SERVICE | Hydraulic System | Hydraulic_System | inline |  | 119;a;Left Hoist Cylinder (Leaks and/or Damage) | 119a. a Left Hoist Cylinder (Leaks and/or Damage) | MANUAL | Left Hoist Cylinder (Leaks and/or Damage) | HOIST CYLINDER LH | 7019110c-6b9f-48d6-801b-0e33618a9b0f | B | MONITOR | B | MONITOR
| HYDCY-CCYLHR |  | IronForms CBM | CBM | KOM 930E-5 | 2000 | 119 | b | [5 empty] | MECHANICAL_SERVICE | 4 | MECHANICAL_SERVICE | 1.0.0 | Mechanical Service | MECHANICAL_SERVICE | Hydraulic System | Hydraulic_System | inline |  | 119;b;Right Hoist Cylinder (Leaks and/or Damage) | 119b. b Right Hoist Cylinder (Leaks and/or Damage) | MANUAL | Right Hoist Cylinder (Leaks and/or Damage) | HOIST CYLINDER RH | d1e25ae3-7ac1-4ba4-a41d-16604469a2c7 | B | MONITOR | B | MONITOR
| STRNG-CCYLSTL |  | IronForms CBM | CBM | KOM 930E-5 | 2000 | 121 | a | [5 empty] | MECHANICAL_SERVICE | 4 | MECHANICAL_SERVICE | 1.0.0 | Mechanical Service | MECHANICAL_SERVICE | Hydraulic System | Hydraulic_System | inline |  | 121;a;Left Steering Cylinder (Leaks and/or Damage) | 121a. a Left Steering Cylinder (Leaks and/or Damage) | MANUAL | Left Steering Cylinder (Leaks and/or Damage) | STEERING CYLINDER LH | 917daf15-a622-457d-b8b4-28ec2c366538 | B | MONITOR | B | MONITOR
| STRNG-CCYLSTR |  | IronForms CBM | CBM | KOM 930E-5 | 2000 | 121 | b | [5 empty] | MECHANICAL_SERVICE | 4 | MECHANICAL_SERVICE | 1.0.0 | Mechanical Service | MECHANICAL_SERVICE | Hydraulic System | Hydraulic_System | inline |  | 121;b;Right Steering Cylinder (Leaks and/or Damage) | 121b. b Right Steering Cylinder (Leaks and/or Damage) | MANUAL | Right Steering Cylinder (Leaks and/or Damage) | STEERING CYLINDER RH | 4218fbfe-0bc8-4177-8d86-6fdb649cd38c | B | MONITOR | B | MONITOR
| PWTRN-CWMTRRL |  | IronForms CBM | CBM | KOM 930E-5 | 2000 | 132 | a | [5 empty] | MECHANICAL_SERVICE | 4 | MECHANICAL_SERVICE | 1.0.0 | Mechanical Service | MECHANICAL_SERVICE | Powertrain System | Powertrain_System | inline |  | 132;a;Wheel Motor LH (Leaks Visual Inspect) | 132a. a Wheel Motor LH (Leaks Visual Inspect) | MANUAL | Wheel Motor LH (Leaks Visual Inspect) | WHEEL MOTOR REAR LH | 0483b98e-52fe-4818-85d1-9e254d82ad08 | B | MONITOR | B | MONITOR
| PWTRN-CWMTRRR |  | IronForms CBM | CBM | KOM 930E-5 | 2000 | 132 | b | [5 empty] | MECHANICAL_SERVICE | 4 | MECHANICAL_SERVICE | 1.0.0 | Mechanical Service | MECHANICAL_SERVICE | Powertrain System | Powertrain_System | inline |  | 132;b;Wheel Motor RH (Leaks Visual Inspect) | 132b. b Wheel Motor RH (Leaks Visual Inspect) | MANUAL | Wheel Motor RH (Leaks Visual Inspect) | WHEEL MOTOR REAR RH | 7f97e805-5da5-43e9-b881-a583d126efbe | B | MONITOR | B | MONITOR
| AXLES-CAXWGFL |  | IronForms CBM | CBM | KOM 930E-5 | 2000 | 135 | b1 | [5 empty] | MECHANICAL_SERVICE | 4 | MECHANICAL_SERVICE | 1.0.0 | Mechanical Service | MECHANICAL_SERVICE | Powertrain System | Powertrain_System | inline |  | 135;b1;Left Front Hub (Leaks Visual Inspect) | 135b1. b1 Left Front Hub (Leaks Visual Inspect) | MANUAL | Left Front Hub (Leaks Visual Inspect) | WHEEL GROUP FRONT LH | cda2b550-c0a2-42c2-9c1c-7d89291fd8d6 | B | MONITOR | B | MONITOR
| AXLES-CAXWGFR |  | IronForms CBM | CBM | KOM 930E-5 | 2000 | 135 | b2 | [5 empty] | MECHANICAL_SERVICE | 4 | MECHANICAL_SERVICE | 1.0.0 | Mechanical Service | MECHANICAL_SERVICE | Powertrain System | Powertrain_System | inline |  | 135;b2;Right Front Hub (Leaks Visual Inspect) | 135b2. b2 Right Front Hub (Leaks Visual Inspect) | MANUAL | Right Front Hub (Leaks Visual Inspect) | WHEEL GROUP FRONT RH | 4867e995-c992-45c2-8192-88f7c3c67d35 | B | MONITOR | B | MONITOR
| AXLES-CAXWGFL |  | IronForms CBM | CBM | KOM 930E-5 | 2000 | 136 | a | [5 empty] | MECHANICAL_SERVICE | 4 | MECHANICAL_SERVICE | 1.0.0 | Mechanical Service | MECHANICAL_SERVICE | Brake Section | Brake_Section | inline |  | 136;a;Left Front Wheel | 136a. a Left Front Wheel | AUTOMATIC | Left Front Wheel | WHEEL GROUP FRONT LH | 461ad90f-cc3f-4bcb-ab97-165b5345fec4 | B | MONITOR | B | MONITOR
| AXLES-CAXWGFR |  | IronForms CBM | CBM | KOM 930E-5 | 2000 | 136 | b | [5 empty] | MECHANICAL_SERVICE | 4 | MECHANICAL_SERVICE | 1.0.0 | Mechanical Service | MECHANICAL_SERVICE | Brake Section | Brake_Section | inline |  | 136;b;Right Front Wheel | 136b. b Right Front Wheel | AUTOMATIC | Right Front Wheel | WHEEL GROUP FRONT RH | f15b052b-d9bf-44cf-92dc-02765608e84a | B | MONITOR | B | MONITOR
| BRAKE-CBKPKRL |  | IronForms CBM | CBM | KOM 930E-5 | 2000 | 137 | [6 empty] | MECHANICAL_SERVICE | 4 | MECHANICAL_SERVICE | 1.0.0 | Mechanical Service | MECHANICAL_SERVICE | Brake Section | Brake_Section | inline |  | 137;;LHS Average Park brake wear | 137LHS_AVG. LHS Average Park brake wear | AUTOMATIC | LHS Average Park brake wear | PARK BRAKE REAR LH | mechanicalServiceTask0000210 | B | MONITOR | B | MONITOR
| BRAKE-CBKPKRR |  | IronForms CBM | CBM | KOM 930E-5 | 2000 | 137 | [6 empty] | MECHANICAL_SERVICE | 4 | MECHANICAL_SERVICE | 1.0.0 | Mechanical Service | MECHANICAL_SERVICE | Brake Section | Brake_Section | inline |  | 137;;RHS Average Park brake wear | 137RHS_AVG. RHS Average Park brake wear | AUTOMATIC | RHS Average Park brake wear | PARK BRAKE REAR RH | mechanicalServiceTask0000214 | B | MONITOR | B | MONITOR
| SUSPN-CCYLSUFL |  | IronForms CBM | CBM | KOM 930E-5 | 2000 | 142 | a | [5 empty] | MECHANICAL_SERVICE | 4 | MECHANICAL_SERVICE | 1.0.0 | Mechanical Service | MECHANICAL_SERVICE | Suspension Section | Suspension_Section | inline |  | 142;a;Suspension Cylinder Left Front (Leaks and/or Damage) | 142a. a Suspension Cylinder Left Front (Leaks and/or Damage) | MANUAL | Suspension Cylinder Left Front (Leaks and/or Damage) | SUSPENSION CYL FRONT LH | f4b93ce5-e324-48d2-a9dd-5bfc6b456b7e | B | MONITOR | B | MONITOR
| SUSPN-CCYLSUFR |  | IronForms CBM | CBM | KOM 930E-5 | 2000 | 142 | b | [5 empty] | MECHANICAL_SERVICE | 4 | MECHANICAL_SERVICE | 1.0.0 | Mechanical Service | MECHANICAL_SERVICE | Suspension Section | Suspension_Section | inline |  | 142;b;Suspension Cylinder Right Front (Leaks and/or Damage) | 142b. b Suspension Cylinder Right Front (Leaks and/or Damage) | MANUAL | Suspension Cylinder Right Front (Leaks and/or Damage) | SUSPENSION CYL FRONT RH | ebce4800-198e-4d15-b7a4-5b3fadaf9d2e | B | MONITOR | B | MONITOR
| SUSPN-CCYLSURL |  | IronForms CBM | CBM | KOM 930E-5 | 2000 | 142 | c | [5 empty] | MECHANICAL_SERVICE | 4 | MECHANICAL_SERVICE | 1.0.0 | Mechanical Service | MECHANICAL_SERVICE | Suspension Section | Suspension_Section | inline |  | 142;c;Suspension Cylinder Left Rear (Leaks and/or Damage) | 142c. c Suspension Cylinder Left Rear (Leaks and/or Damage) | MANUAL | Suspension Cylinder Left Rear (Leaks and/or Damage) | SUSPENSION CYL REAR LH | 014c4d5c-761b-4523-8074-fd5fd76a5e27 | B | MONITOR | B | MONITOR
| SUSPN-CCYLSURR |  | IronForms CBM | CBM | KOM 930E-5 | 2000 | 142 | d | [5 empty] | MECHANICAL_SERVICE | 4 | MECHANICAL_SERVICE | 1.0.0 | Mechanical Service | MECHANICAL_SERVICE | Suspension Section | Suspension_Section | inline |  | 142;d;Suspension Cylinder Right Rear (Leaks and/or Damage) | 142d. d Suspension Cylinder Right Rear (Leaks and/or Damage) | MANUAL | Suspension Cylinder Right Rear (Leaks and/or Damage) | SUSPENSION CYL REAR RH | cdb6ad7e-bffb-4afd-9e2f-e4263f6b4008 | B | MONITOR | B | MONITOR
| SUSPN-CCYLSUFL |  | IronForms CBM | CBM | KOM 930E-5 | 2000 | 143 | a | [5 empty] | MECHANICAL_SERVICE | 4 | MECHANICAL_SERVICE | 1.0.0 | Mechanical Service | MECHANICAL_SERVICE | Suspension Section | Suspension_Section | inline |  | 143;a;Front left suspension cylinder. | 143a. a Front left suspension cylinder. | CALIBRATION | Front left suspension cylinder. | SUSPENSION CYL FRONT LH | 1f9bb415-4a54-49ec-821f-674aa8b76e94 | B | MONITOR | B | MONITOR
| SUSPN-CCYLSUFR |  | IronForms CBM | CBM | KOM 930E-5 | 2000 | 143 | b | [5 empty] | MECHANICAL_SERVICE | 4 | MECHANICAL_SERVICE | 1.0.0 | Mechanical Service | MECHANICAL_SERVICE | Suspension Section | Suspension_Section | inline |  | 143;b;Front right suspension cylinder. | 143b. b Front right suspension cylinder. | CALIBRATION | Front right suspension cylinder. | SUSPENSION CYL FRONT RH | 83cb76cc-c9eb-4cd0-af22-241c9a830fe3 | B | MONITOR | B | MONITOR
| SUSPN-CCYLSURL |  | IronForms CBM | CBM | KOM 930E-5 | 2000 | 143 | c | [5 empty] | MECHANICAL_SERVICE | 4 | MECHANICAL_SERVICE | 1.0.0 | Mechanical Service | MECHANICAL_SERVICE | Suspension Section | Suspension_Section | inline |  | 143;c;Rear left suspension cylinder. | 143c. c Rear left suspension cylinder. | CALIBRATION | Rear left suspension cylinder. | SUSPENSION CYL REAR LH | 47296c72-ebc9-4cf3-8ddd-53b879000fa7 | B | MONITOR | B | MONITOR
| SUSPN-CCYLSURR |  | IronForms CBM | CBM | KOM 930E-5 | 2000 | 143 | d | [5 empty] | MECHANICAL_SERVICE | 4 | MECHANICAL_SERVICE | 1.0.0 | Mechanical Service | MECHANICAL_SERVICE | Suspension Section | Suspension_Section | inline |  | 143;d;Rear right suspension cylinder. | 143d. d Rear right suspension cylinder. | CALIBRATION | Rear right suspension cylinder. | SUSPENSION CYL REAR RH | f15edeee-8dcd-44ea-941b-4ca579c1e68a | B | MONITOR | B | MONITOR
| STRNG-CCYLSTL |  | IronForms CBM | CBM | KOM 930E-5 | 1000 | 18 | a | [5 empty] | PRE_SERVICE_OPERATIONAL_CHECK | 2 | PRE_SERVICE_OPERATIONAL_CHECK | 1.0.0 | Pre Service Operational Check | PRE_SERVICE_OPERATIONAL_CHECK | Operational Check | Operational_Check | inline |  | 18;a;POS 1 - LH Steering Cylinder | 18a. a POS 1 - LH Steering Cylinder | AUTOMATIC | POS 1 - LH Steering Cylinder | STEERING CYLINDER LH | eeb3020f-4c07-41ce-9aea-3f341f35a4f0 | B | MONITOR | B | MONITOR
| STRNG-CCYLSTR |  | IronForms CBM | CBM | KOM 930E-5 | 1000 | 18 | b | [5 empty] | PRE_SERVICE_OPERATIONAL_CHECK | 2 | PRE_SERVICE_OPERATIONAL_CHECK | 1.0.0 | Pre Service Operational Check | PRE_SERVICE_OPERATIONAL_CHECK | Operational Check | Operational_Check | inline |  | 18;b;POS 2 - RH Steering Cylinder | 18b. b POS 2 - RH Steering Cylinder | AUTOMATIC | POS 2 - RH Steering Cylinder | STEERING CYLINDER RH | 9e6396a4-7a6d-46a6-bc89-b51e605a6023 | B | MONITOR | B | MONITOR
| STRNG-CCYLSTL |  | IronForms CBM | CBM | KOM 930E-5 | 1000 | 18 | c | [5 empty] | PRE_SERVICE_OPERATIONAL_CHECK | 2 | PRE_SERVICE_OPERATIONAL_CHECK | 1.0.0 | Pre Service Operational Check | PRE_SERVICE_OPERATIONAL_CHECK | Operational Check | Operational_Check | inline |  | 18;c;POS 3 - LH Steering Cylinder | 18c. c POS 3 - LH Steering Cylinder | AUTOMATIC | POS 3 - LH Steering Cylinder | STEERING CYLINDER LH | cc87637a-9ae6-4de5-beda-d6e3ff618f4c | B | MONITOR | B | MONITOR
| STRNG-CCYLSTR |  | IronForms CBM | CBM | KOM 930E-5 | 1000 | 18 | d | [5 empty] | PRE_SERVICE_OPERATIONAL_CHECK | 2 | PRE_SERVICE_OPERATIONAL_CHECK | 1.0.0 | Pre Service Operational Check | PRE_SERVICE_OPERATIONAL_CHECK | Operational Check | Operational_Check | inline |  | 18;d;POS 4 - RH Steering Cylinder | 18d. d POS 4 - RH Steering Cylinder | AUTOMATIC | POS 4 - RH Steering Cylinder | STEERING CYLINDER RH | d86924dd-c123-45d7-8829-89ce560e67ca | B | MONITOR | B | MONITOR
| STRNG-STTR |  | IronForms CBM | CBM | KOM 930E-5 | 1000 | 18 | e | [5 empty] | PRE_SERVICE_OPERATIONAL_CHECK | 2 | PRE_SERVICE_OPERATIONAL_CHECK | 1.0.0 | Pre Service Operational Check | PRE_SERVICE_OPERATIONAL_CHECK | Operational Check | Operational_Check | inline |  | 18;e;POS 5 - Tie Rod | 18e. e POS 5 - Tie Rod | AUTOMATIC | POS 5 - Tie Rod | TIE ROD ASSEMBLY | 60f0282f-b8be-489f-ac9d-66a5991d3305 | B | MONITOR | B | MONITOR
| STRNG-STTR |  | IronForms CBM | CBM | KOM 930E-5 | 1000 | 18 | f | [5 empty] | PRE_SERVICE_OPERATIONAL_CHECK | 2 | PRE_SERVICE_OPERATIONAL_CHECK | 1.0.0 | Pre Service Operational Check | PRE_SERVICE_OPERATIONAL_CHECK | Operational Check | Operational_Check | inline |  | 18;f;POS 6 - Tie Rod | 18f. f POS 6 - Tie Rod | AUTOMATIC | POS 6 - Tie Rod | TIE ROD ASSEMBLY | 83381de9-e26b-4a9f-8b01-9e508e62b034 | B | MONITOR | B | MONITOR
| STRUC-CPEASS |  | IronForms CBM | CBM | KOM 930E-5 | 1000 | 20 | a | [5 empty] | PRE_SERVICE_OPERATIONAL_CHECK | 2 | PRE_SERVICE_OPERATIONAL_CHECK | 1.0.0 | Pre Service Operational Check | PRE_SERVICE_OPERATIONAL_CHECK | Operational Check | Operational_Check | inline |  | 20;a;Nose Cone Bearing | 20a. a Nose Cone Bearing | AUTOMATIC | Nose Cone Bearing | PIVOT EYE ASSEMBLY | 900800e6-579f-42ce-9b01-5b68773c3640 | B | MONITOR | B | MONITOR
| STRUC-DOGBONE |  | IronForms CBM | CBM | KOM 930E-5 | 1000 | 20 | b | [5 empty] | PRE_SERVICE_OPERATIONAL_CHECK | 2 | PRE_SERVICE_OPERATIONAL_CHECK | 1.0.0 | Pre Service Operational Check | PRE_SERVICE_OPERATIONAL_CHECK | Operational Check | Operational_Check | inline |  | 20;b;Lateral Link / Dogbone (Rear Axle Bearing) | 20b. b Lateral Link / Dogbone (Rear Axle Bearing) | AUTOMATIC | Lateral Link / Dogbone (Rear Axle Bearing) | DOGBONE | 386a9060-ad2e-4d6a-a239-17134e5a5b34 | B | MONITOR | B | MONITOR
| STRUC-DOGBONE |  | IronForms CBM | CBM | KOM 930E-5 | 1000 | 20 | c | [5 empty] | PRE_SERVICE_OPERATIONAL_CHECK | 2 | PRE_SERVICE_OPERATIONAL_CHECK | 1.0.0 | Pre Service Operational Check | PRE_SERVICE_OPERATIONAL_CHECK | Operational Check | Operational_Check | inline |  | 20;c;Lateral Link / Dogbone (Chassis Bearing) | 20c. c Lateral Link / Dogbone (Chassis Bearing) | AUTOMATIC | Lateral Link / Dogbone (Chassis Bearing) | DOGBONE | 5c1b1de7-a639-4d80-91bf-24dda75a4e89 | B | MONITOR | B | MONITOR
| AXLES-CAXWGFL |  | Mag Plug | CBM | KOM 930E-5 | 1000 | 48 | a | [5 empty] | LUBE_SERVICE | 3 | LUBE_SERVICE | 1.0.0 | Lube Service | LUBE_SERVICE | Magnetic Plug Ratings | Magnetic_Plug_Ratings | inline |  | 48;a;Left Front Hub (Magnetic Plug) | 48a. a Left Front Hub (Magnetic Plug) | MANUAL | Left Front Hub (Magnetic Plug) | WHEEL GROUP FRONT LH | d9dbcc32-d95a-4a67-9dc6-ec907c03ae00 | B | MONITOR | B | MONITOR
| AXLES-CAXWGFR |  | Mag Plug | CBM | KOM 930E-5 | 1000 | 48 | b | [5 empty] | LUBE_SERVICE | 3 | LUBE_SERVICE | 1.0.0 | Lube Service | LUBE_SERVICE | Magnetic Plug Ratings | Magnetic_Plug_Ratings | inline |  | 48;b;Right Front Hub (Magnetic Plug) | 48b. b Right Front Hub (Magnetic Plug) | MANUAL | Right Front Hub (Magnetic Plug) | WHEEL GROUP FRONT RH | 955be057-c4a0-40e8-bd79-09654b9ece61 | B | MONITOR | B | MONITOR
| PWTRN-CWMTRRL |  | Mag Plug | CBM | KOM 930E-5 | 1000 | 48 | c | [5 empty] | LUBE_SERVICE | 3 | LUBE_SERVICE | 1.0.0 | Lube Service | LUBE_SERVICE | Magnetic Plug Ratings | Magnetic_Plug_Ratings | inline |  | 48;c;LH Wheel Motor (Magnetic Plug) | 48c. c LH Wheel Motor (Magnetic Plug) | MANUAL | LH Wheel Motor (Magnetic Plug) | WHEEL MOTOR REAR LH | 1b0632c8-1da6-46d3-9002-ffdd6ed84c76 | B | MONITOR | B | MONITOR
| PWTRN-CWMTRRR |  | Mag Plug | CBM | KOM 930E-5 | 1000 | 48 | d | [5 empty] | LUBE_SERVICE | 3 | LUBE_SERVICE | 1.0.0 | Lube Service | LUBE_SERVICE | Magnetic Plug Ratings | Magnetic_Plug_Ratings | inline |  | 48;d;RH Wheel Motor (Magnetic Plug) | 48d. d RH Wheel Motor (Magnetic Plug) | MANUAL | RH Wheel Motor (Magnetic Plug) | WHEEL MOTOR REAR RH | b5c6ad64-1615-4277-9864-6a5d9efb76a4 | B | MONITOR | B | MONITOR
| ENGEN-CENG |  | IronForms CBM | CBM | KOM 930E-5 | 1000 | 51 | c1 | [5 empty] | LUBE_SERVICE | 3 | LUBE_SERVICE | 1.0.0 | Lube Service | LUBE_SERVICE | Lube Service (Filter; Breather; Screen) | Lube_Service_(Filter;_Breather;_Screen) | inline |  | 51;c1;Rotor Weight | 51c1. c1 Rotor Weight | AUTOMATIC | Rotor Weight | ENGINE | bd39f49a-51f9-4c2c-925b-e3b66edd5279 | B | MONITOR | B | MONITOR
| HYDPP-CHPH |  | Filter Cut | CBM | KOM 930E-5 | 1000 | 53 | b1 | [5 empty] | LUBE_SERVICE | 3 | LUBE_SERVICE | 1.0.0 | Lube Service | LUBE_SERVICE | Lube Service (Filter; Breather; Screen) | Lube_Service_(Filter;_Breather;_Screen) | inline | ['Task', 'Engine Section', 'Status'] | 53;b1;Hoist Pump Filter | 53b1. b1 Hoist Pump Filter | NORMAL | Hoist Pump Filter | HOIST PUMP | 61c42c47-5c66-4a1f-9755-e7538c39d3df | B | MONITOR | B | MONITOR
| HYDPP-CHPS |  | Filter Cut | CBM | KOM 930E-5 | 1000 | 54 | b1 | [5 empty] | LUBE_SERVICE | 3 | LUBE_SERVICE | 1.0.0 | Lube Service | LUBE_SERVICE | Lube Service (Filter; Breather; Screen) | Lube_Service_(Filter;_Breather;_Screen) | inline | ['Task', 'Engine Section', 'Status'] | 54;b1;Steering System Filter | 54b1. b1 Steering System Filter | NORMAL | Steering System Filter | STEERING PUMP | ce6e014a-80a0-45fb-a824-5a22f7e2439d | B | MONITOR | B | MONITOR
| EL240-CEALTHV |  | IronForms CBM | CBM | KOM 930E-5 | 1000 | 175 | a | [5 empty] | ELECTRICAL_SERVICE | 6 | ELECTRICAL_SERVICE | 1.0.0 | Electrical Service | Electrical_Service | HV Alternator | HV_Alternator | inline |  | 175;a;Brush Length Track Position 1 | 175a. a Brush Length Track Position 1 | AUTOMATIC | Brush Length Track Position 1 | HV ALTERNATOR | 3939aa01-59d7-45f4-99c6-0d5e116aa6a4 | B | MONITOR | B | MONITOR
| EL240-CEALTHV |  | IronForms CBM | CBM | KOM 930E-5 | 1000 | 175 | b | [5 empty] | ELECTRICAL_SERVICE | 6 | ELECTRICAL_SERVICE | 1.0.0 | Electrical Service | Electrical_Service | HV Alternator | HV_Alternator | inline |  | 175;b;Brush Length Track Position 2 | 175b. b Brush Length Track Position 2 | AUTOMATIC | Brush Length Track Position 2 | HV ALTERNATOR | e32dac04-022d-4d40-8078-3972d6b8d535 | B | MONITOR | B | MONITOR
| EL240-CEALTHV |  | IronForms CBM | CBM | KOM 930E-5 | 1000 | 175 | c | [5 empty] | ELECTRICAL_SERVICE | 6 | ELECTRICAL_SERVICE | 1.0.0 | Electrical Service | Electrical_Service | HV Alternator | HV_Alternator | inline |  | 175;c;Brush Length Track Position 3 | 175c. c Brush Length Track Position 3 | AUTOMATIC | Brush Length Track Position 3 | HV ALTERNATOR | 85d54fba-be3f-42de-a77b-1ad1c7c4abf8 | B | MONITOR | B | MONITOR
| EL240-CEALTHV |  | IronForms CBM | CBM | KOM 930E-5 | 1000 | 175 | d | [5 empty] | ELECTRICAL_SERVICE | 6 | ELECTRICAL_SERVICE | 1.0.0 | Electrical Service | Electrical_Service | HV Alternator | HV_Alternator | inline |  | 175;d;Brush Length Track Position 4 | 175d. d Brush Length Track Position 4 | AUTOMATIC | Brush Length Track Position 4 | HV ALTERNATOR | 09bbb75f-e798-4621-9291-18ea76ab6768 | B | MONITOR | B | MONITOR
| EL240-CEALTHV |  | IronForms CBM | CBM | KOM 930E-5 | 1000 | 175 | e | [5 empty] | ELECTRICAL_SERVICE | 6 | ELECTRICAL_SERVICE | 1.0.0 | Electrical Service | Electrical_Service | HV Alternator | HV_Alternator | inline |  | 175;e;Brush Length Track Position 5 | 175e. e Brush Length Track Position 5 | AUTOMATIC | Brush Length Track Position 5 | HV ALTERNATOR | 9fae0958-cb43-4a6f-8eab-45d955a8f7b8 | B | MONITOR | B | MONITOR
| EL240-CEALTHV |  | IronForms CBM | CBM | KOM 930E-5 | 1000 | 175 | f | [5 empty] | ELECTRICAL_SERVICE | 6 | ELECTRICAL_SERVICE | 1.0.0 | Electrical Service | Electrical_Service | HV Alternator | HV_Alternator | inline |  | 175;f;Brush Length Track Position 6 | 175f. f Brush Length Track Position 6 | AUTOMATIC | Brush Length Track Position 6 | HV ALTERNATOR | 9287e14e-e788-4ec4-ab70-90c7fcce3a4f | B | MONITOR | B | MONITOR
| EL240-CEGBAL |  | IronForms CBM | CBM | KOM 930E-5 | 1000 | 226 | a1 | [5 empty] | ELECTRICAL_SERVICE | 6 | ELECTRICAL_SERVICE | 1.0.0 | Electrical Service | Electrical_Service | Retarder Grid Box 1 | Retarder_Grid_Box_1 | inline |  | 226;a1;Comm Brush 1 (10 o'clock) | 226a1. a1 Comm Brush 1 (10 o'clock) | AUTOMATIC | Comm Brush 1 (10 o'clock) | GRID BLOWER ASS (HV) LH | edf782e2-5635-4fe0-91b2-002c42b11512 | B | MONITOR | B | MONITOR
| EL240-CEGBAL |  | IronForms CBM | CBM | KOM 930E-5 | 1000 | 226 | a2 | [5 empty] | ELECTRICAL_SERVICE | 6 | ELECTRICAL_SERVICE | 1.0.0 | Electrical Service | Electrical_Service | Retarder Grid Box 1 | Retarder_Grid_Box_1 | inline |  | 226;a2;Comm Brush 2 (10 o'clock) | 226a2. a2 Comm Brush 2 (10 o'clock) | AUTOMATIC | Comm Brush 2 (10 o'clock) | GRID BLOWER ASS (HV) LH | 2aba57b1-e3e6-4bbe-9195-a8610c946c27 | B | MONITOR | B | MONITOR
| EL240-CEGBAL |  | IronForms CBM | CBM | KOM 930E-5 | 1000 | 226 | c | [5 empty] | ELECTRICAL_SERVICE | 6 | ELECTRICAL_SERVICE | 1.0.0 | Electrical Service | Electrical_Service | Retarder Grid Box 1 | Retarder_Grid_Box_1 | inline |  | 226;a3;Comm Brush 3 (2 o'clock) | 226c. a3 Comm Brush 3 (2 o'clock) | AUTOMATIC | Comm Brush 3 (2 o'clock) | GRID BLOWER ASS (HV) LH | 0733218e-11b3-45bb-9d67-3591e5f4a0a6 | B | MONITOR | B | MONITOR
| EL240-CEGBAL |  | IronForms CBM | CBM | KOM 930E-5 | 1000 | 226 | d | [5 empty] | ELECTRICAL_SERVICE | 6 | ELECTRICAL_SERVICE | 1.0.0 | Electrical Service | Electrical_Service | Retarder Grid Box 1 | Retarder_Grid_Box_1 | inline |  | 226;a4;Comm Brush 4 (2 o'clock) | 226d. a4 Comm Brush 4 (2 o'clock) | AUTOMATIC | Comm Brush 4 (2 o'clock) | GRID BLOWER ASS (HV) LH | 6da0c6fa-293c-4307-8e84-31e14090a6c6 | B | MONITOR | B | MONITOR
| EL240-CEGBAR |  | IronForms CBM | CBM | KOM 930E-5 | 1000 | 238 | a1 | [5 empty] | ELECTRICAL_SERVICE | 6 | ELECTRICAL_SERVICE | 1.0.0 | Electrical Service | Electrical_Service | Retarder Grid Box 2 | Retarder_Grid_Box_2 | inline |  | 238;a1;Comm Brush 1 (10 o'clock) | 238a1. a1 Comm Brush 1 (10 o'clock) | AUTOMATIC | Comm Brush 1 (10 o'clock) | GRID BLOWER ASS (HV) RH | 63a8e4da-c671-49ae-9881-fa2b6e75c686 | B | MONITOR | B | MONITOR
| EL240-CEGBAR |  | IronForms CBM | CBM | KOM 930E-5 | 1000 | 238 | a2 | [5 empty] | ELECTRICAL_SERVICE | 6 | ELECTRICAL_SERVICE | 1.0.0 | Electrical Service | Electrical_Service | Retarder Grid Box 2 | Retarder_Grid_Box_2 | inline |  | 238;a2;Comm Brush 2 (10 o'clock) | 238a2. a2 Comm Brush 2 (10 o'clock) | AUTOMATIC | Comm Brush 2 (10 o'clock) | GRID BLOWER ASS (HV) RH | 39fdc80f-e6c7-4f1e-a9d8-67bcc6fdb4ea | B | MONITOR | B | MONITOR
| EL240-CEGBAR |  | IronForms CBM | CBM | KOM 930E-5 | 1000 | 238 | a3 | [5 empty] | ELECTRICAL_SERVICE | 6 | ELECTRICAL_SERVICE | 1.0.0 | Electrical Service | Electrical_Service | Retarder Grid Box 2 | Retarder_Grid_Box_2 | inline |  | 238;a3;Comm Brush 3 (2 o'clock) | 238a3. a3 Comm Brush 3 (2 o'clock) | AUTOMATIC | Comm Brush 3 (2 o'clock) | GRID BLOWER ASS (HV) RH | 4453505e-8f57-4925-af87-bb4b19493e7e | B | MONITOR | B | MONITOR
| EL240-CEGBAR |  | IronForms CBM | CBM | KOM 930E-5 | 1000 | 238 | a4 | [5 empty] | ELECTRICAL_SERVICE | 6 | ELECTRICAL_SERVICE | 1.0.0 | Electrical Service | Electrical_Service | Retarder Grid Box 2 | Retarder_Grid_Box_2 | inline |  | 238;a4;Comm Brush 4 (2 o'clock) | 238a4. a4 Comm Brush 4 (2 o'clock) | AUTOMATIC | Comm Brush 4 (2 o'clock) | GRID BLOWER ASS (HV) RH | c4fbcd98-a31e-4c7c-b82c-6377c0d43886 | B | MONITOR | B | MONITOR
| ENGEN-CENG |  | IronForms CBM | CBM | KOM 930E-5 | 1000 | 78 | a | [5 empty] | MECHANICAL_SERVICE | 4 | MECHANICAL_SERVICE | 1.0.0 | Mechanical Service | MECHANICAL_SERVICE | Engine Section | Engine_Section | inline |  | 78;a;Engine Oil Leaks | 78a. a Engine Oil Leaks | MANUAL | Engine Oil Leaks | ENGINE | 64fa639d-af42-490e-a138-539455ab36e2 | B | MONITOR | B | MONITOR
| ENGCO-CENGRAD |  | IronForms CBM | CBM | KOM 930E-5 | 1000 | 78 | b | [5 empty] | MECHANICAL_SERVICE | 4 | MECHANICAL_SERVICE | 1.0.0 | Mechanical Service | MECHANICAL_SERVICE | Engine Section | Engine_Section | inline |  | 78;b;Engine Coolant Leaks | 78b. b Engine Coolant Leaks | MANUAL | Engine Coolant Leaks | RADIATOR | 950919a2-7491-4180-925c-d6bef11fd222 | B | MONITOR | B | MONITOR
| ENGEN-CENG |  | IronForms CBM | CBM | KOM 930E-5 | 1000 | 78 | b | [5 empty] | MECHANICAL_SERVICE | 4 | MECHANICAL_SERVICE | 1.0.0 | Mechanical Service | MECHANICAL_SERVICE | Engine Section | Engine_Section | inline |  | 78;b;Engine Coolant Leaks | 78b. b Engine Coolant Leaks | MANUAL | Engine Coolant Leaks | ENGINE | 950919a2-7491-4180-925c-d6bef11fd222 | B | MONITOR | B | MONITOR
| ENGEN-TRBHPFL |  | IronForms CBM | CBM | KOM 930E-5 | 1000 | 81 | b1 | [5 empty] | MECHANICAL_SERVICE | 4 | MECHANICAL_SERVICE | 1.0.0 | Mechanical Service | MECHANICAL_SERVICE | Engine Section | Engine_Section | inline |  | 81;b1;HP Turbocharger Front Left (Leaks Visual Inspect) | 81b1. b1 HP Turbocharger Front Left (Leaks Visual Inspect) | MANUAL | HP Turbocharger Front Left (Leaks Visual Inspect) | TURBO HP FRONT LEFT | d192c265-8cfd-4c91-8165-7af252797634 | B | MONITOR | B | MONITOR
| ENGEN-TRBHPFR |  | IronForms CBM | CBM | KOM 930E-5 | 1000 | 81 | b2 | [5 empty] | MECHANICAL_SERVICE | 4 | MECHANICAL_SERVICE | 1.0.0 | Mechanical Service | MECHANICAL_SERVICE | Engine Section | Engine_Section | inline |  | 81;b2;HP Turbocharger Front Right (Leaks Visual Inspect) | 81b2. b2 HP Turbocharger Front Right (Leaks Visual Inspect) | MANUAL | HP Turbocharger Front Right (Leaks Visual Inspect) | TURBO HP FRONT RIGHT | 093e2734-e736-4348-ba92-9122369045b7 | B | MONITOR | B | MONITOR
| ENGEN-TRBHPRL |  | IronForms CBM | CBM | KOM 930E-5 | 1000 | 81 | b3 | [5 empty] | MECHANICAL_SERVICE | 4 | MECHANICAL_SERVICE | 1.0.0 | Mechanical Service | MECHANICAL_SERVICE | Engine Section | Engine_Section | inline |  | 81;b3;HP Turbocharger Rear Left (Leaks Visual Inspect) | 81b3. b3 HP Turbocharger Rear Left (Leaks Visual Inspect) | MANUAL | HP Turbocharger Rear Left (Leaks Visual Inspect) | TURBO HP REAR LEFT | e64b7db7-9c6c-4af7-87ca-35ae21ffe713 | B | MONITOR | B | MONITOR
| ENGEN-TRBHPRR |  | IronForms CBM | CBM | KOM 930E-5 | 1000 | 81 | b4 | [5 empty] | MECHANICAL_SERVICE | 4 | MECHANICAL_SERVICE | 1.0.0 | Mechanical Service | MECHANICAL_SERVICE | Engine Section | Engine_Section | inline |  | 81;b4;HP Turbocharger Rear Right (Leaks Visual Inspect) | 81b4. b4 HP Turbocharger Rear Right (Leaks Visual Inspect) | MANUAL | HP Turbocharger Rear Right (Leaks Visual Inspect) | TURBO HP REAR RIGHT | ca2867c2-c013-4a84-a415-a0c4d1ed29e3 | B | MONITOR | B | MONITOR
| ENGEN-TRBLPFL |  | IronForms CBM | CBM | KOM 930E-5 | 1000 | 81 | b5 | [5 empty] | MECHANICAL_SERVICE | 4 | MECHANICAL_SERVICE | 1.0.0 | Mechanical Service | MECHANICAL_SERVICE | Engine Section | Engine_Section | inline |  | 81;b5;LP Turbocharger Front Left (Leaks Visual Inspect) | 81b5. b5 LP Turbocharger Front Left (Leaks Visual Inspect) | MANUAL | LP Turbocharger Front Left (Leaks Visual Inspect) | TURBO LP FRONT LEFT | 7adb3024-85c4-46d1-ae95-d83d4a12991c | B | MONITOR | B | MONITOR
| ENGEN-TRBLPFR |  | IronForms CBM | CBM | KOM 930E-5 | 1000 | 81 | b6 | [5 empty] | MECHANICAL_SERVICE | 4 | MECHANICAL_SERVICE | 1.0.0 | Mechanical Service | MECHANICAL_SERVICE | Engine Section | Engine_Section | inline |  | 81;b6;LP Turbocharger Front Right (Leaks Visual Inspect) | 81b6. b6 LP Turbocharger Front Right (Leaks Visual Inspect) | MANUAL | LP Turbocharger Front Right (Leaks Visual Inspect) | TURBO LP FRONT RIGHT | 1736212c-9383-4691-8306-d290f5123bcb | B | MONITOR | B | MONITOR
| ENGEN-TRBLPRL |  | IronForms CBM | CBM | KOM 930E-5 | 1000 | 81 | b7 | [5 empty] | MECHANICAL_SERVICE | 4 | MECHANICAL_SERVICE | 1.0.0 | Mechanical Service | MECHANICAL_SERVICE | Engine Section | Engine_Section | inline |  | 81;b7;LP Turbocharger Rear Left (Leaks Visual Inspect) | 81b7. b7 LP Turbocharger Rear Left (Leaks Visual Inspect) | MANUAL | LP Turbocharger Rear Left (Leaks Visual Inspect) | TURBO LP REAR LEFT | 604e2877-8dde-4410-a5dd-17c728500f4a | B | MONITOR | B | MONITOR
| ENGEN-TRBLPRR |  | IronForms CBM | CBM | KOM 930E-5 | 1000 | 81 | b8 | [5 empty] | MECHANICAL_SERVICE | 4 | MECHANICAL_SERVICE | 1.0.0 | Mechanical Service | MECHANICAL_SERVICE | Engine Section | Engine_Section | inline |  | 81;b8;LP Turbocharger Rear Right (Leaks Visual Inspect) | 81b8. b8 LP Turbocharger Rear Right (Leaks Visual Inspect) | MANUAL | LP Turbocharger Rear Right (Leaks Visual Inspect) | TURBO LP REAR RIGHT | 9c856c04-bdbe-4da1-92f1-c814a2848eab | B | MONITOR | B | MONITOR
| HYDPP-CHPH |  | IronForms CBM | CBM | KOM 930E-5 | 1000 | 102 | a | [5 empty] | MECHANICAL_SERVICE | 4 | MECHANICAL_SERVICE | 1.0.0 | Mechanical Service | MECHANICAL_SERVICE | Hydraulic System | Hydraulic_System | inline |  | 102;a;Hoist Pump (Leaks Visual Inspect) | 102a. a Hoist Pump (Leaks Visual Inspect) | MANUAL | Hoist Pump (Leaks Visual Inspect) | HOIST PUMP | b455395d-751a-49c3-b9fb-dbc100c26066 | B | MONITOR | B | MONITOR
| HYDPP-CHPS |  | IronForms CBM | CBM | KOM 930E-5 | 1000 | 102 | b | [5 empty] | MECHANICAL_SERVICE | 4 | MECHANICAL_SERVICE | 1.0.0 | Mechanical Service | MECHANICAL_SERVICE | Hydraulic System | Hydraulic_System | inline |  | 102;b;Steering Pump (Leaks Visual Inspect) | 102b. b Steering Pump (Leaks Visual Inspect) | MANUAL | Steering Pump (Leaks Visual Inspect) | STEERING PUMP | 2be39b9f-ea96-4fcb-bfb7-1daec8a7d960 | B | MONITOR | B | MONITOR
| HYDCY-CCYLHL |  | IronForms CBM | CBM | KOM 930E-5 | 1000 | 106 | a | [5 empty] | MECHANICAL_SERVICE | 4 | MECHANICAL_SERVICE | 1.0.0 | Mechanical Service | MECHANICAL_SERVICE | Hydraulic System | Hydraulic_System | inline |  | 106;a;Left Hoist Cylinder (Leaks and/or Damage) | 106a. a Left Hoist Cylinder (Leaks and/or Damage) | MANUAL | Left Hoist Cylinder (Leaks and/or Damage) | HOIST CYLINDER LH | 7019110c-6b9f-48d6-801b-0e33618a9b0f | B | MONITOR | B | MONITOR
| HYDCY-CCYLHR |  | IronForms CBM | CBM | KOM 930E-5 | 1000 | 106 | b | [5 empty] | MECHANICAL_SERVICE | 4 | MECHANICAL_SERVICE | 1.0.0 | Mechanical Service | MECHANICAL_SERVICE | Hydraulic System | Hydraulic_System | inline |  | 106;b;Right Hoist Cylinder (Leaks and/or Damage) | 106b. b Right Hoist Cylinder (Leaks and/or Damage) | MANUAL | Right Hoist Cylinder (Leaks and/or Damage) | HOIST CYLINDER RH | d1e25ae3-7ac1-4ba4-a41d-16604469a2c7 | B | MONITOR | B | MONITOR
| STRNG-CCYLSTL |  | IronForms CBM | CBM | KOM 930E-5 | 1000 | 108 | a | [5 empty] | MECHANICAL_SERVICE | 4 | MECHANICAL_SERVICE | 1.0.0 | Mechanical Service | MECHANICAL_SERVICE | Hydraulic System | Hydraulic_System | inline |  | 108;a;Left Steering Cylinder (Leaks and/or Damage) | 108a. a Left Steering Cylinder (Leaks and/or Damage) | MANUAL | Left Steering Cylinder (Leaks and/or Damage) | STEERING CYLINDER LH | 917daf15-a622-457d-b8b4-28ec2c366538 | B | MONITOR | B | MONITOR
| STRNG-CCYLSTR |  | IronForms CBM | CBM | KOM 930E-5 | 1000 | 108 | b | [5 empty] | MECHANICAL_SERVICE | 4 | MECHANICAL_SERVICE | 1.0.0 | Mechanical Service | MECHANICAL_SERVICE | Hydraulic System | Hydraulic_System | inline |  | 108;b;Right Steering Cylinder (Leaks and/or Damage) | 108b. b Right Steering Cylinder (Leaks and/or Damage) | MANUAL | Right Steering Cylinder (Leaks and/or Damage) | STEERING CYLINDER RH | 4218fbfe-0bc8-4177-8d86-6fdb649cd38c | B | MONITOR | B | MONITOR
| PWTRN-CWMTRRL |  | IronForms CBM | CBM | KOM 930E-5 | 1000 | 119 | a | [5 empty] | MECHANICAL_SERVICE | 4 | MECHANICAL_SERVICE | 1.0.0 | Mechanical Service | MECHANICAL_SERVICE | Powertrain System | Powertrain_System | inline |  | 119;a;Wheel Motor LH (Leaks Visual Inspect) | 119a. a Wheel Motor LH (Leaks Visual Inspect) | MANUAL | Wheel Motor LH (Leaks Visual Inspect) | WHEEL MOTOR REAR LH | 0483b98e-52fe-4818-85d1-9e254d82ad08 | B | MONITOR | B | MONITOR
| PWTRN-CWMTRRR |  | IronForms CBM | CBM | KOM 930E-5 | 1000 | 119 | b | [5 empty] | MECHANICAL_SERVICE | 4 | MECHANICAL_SERVICE | 1.0.0 | Mechanical Service | MECHANICAL_SERVICE | Powertrain System | Powertrain_System | inline |  | 119;b;Wheel Motor RH (Leaks Visual Inspect) | 119b. b Wheel Motor RH (Leaks Visual Inspect) | MANUAL | Wheel Motor RH (Leaks Visual Inspect) | WHEEL MOTOR REAR RH | 7f97e805-5da5-43e9-b881-a583d126efbe | B | MONITOR | B | MONITOR
| AXLES-CAXWGFL |  | IronForms CBM | CBM | KOM 930E-5 | 1000 | 122 | b1 | [5 empty] | MECHANICAL_SERVICE | 4 | MECHANICAL_SERVICE | 1.0.0 | Mechanical Service | MECHANICAL_SERVICE | Powertrain System | Powertrain_System | inline |  | 122;b1;Left Front Hub (Leaks Visual Inspect) | 122b1. b1 Left Front Hub (Leaks Visual Inspect) | MANUAL | Left Front Hub (Leaks Visual Inspect) | WHEEL GROUP FRONT LH | cda2b550-c0a2-42c2-9c1c-7d89291fd8d6 | B | MONITOR | B | MONITOR
| AXLES-CAXWGFR |  | IronForms CBM | CBM | KOM 930E-5 | 1000 | 122 | b2 | [5 empty] | MECHANICAL_SERVICE | 4 | MECHANICAL_SERVICE | 1.0.0 | Mechanical Service | MECHANICAL_SERVICE | Powertrain System | Powertrain_System | inline |  | 122;b2;Right Front Hub (Leaks Visual Inspect) | 122b2. b2 Right Front Hub (Leaks Visual Inspect) | MANUAL | Right Front Hub (Leaks Visual Inspect) | WHEEL GROUP FRONT RH | 4867e995-c992-45c2-8192-88f7c3c67d35 | B | MONITOR | B | MONITOR
| AXLES-CAXWGFL |  | IronForms CBM | CBM | KOM 930E-5 | 1000 | 123 | a | [5 empty] | MECHANICAL_SERVICE | 4 | MECHANICAL_SERVICE | 1.0.0 | Mechanical Service | MECHANICAL_SERVICE | Brake Section | Brake_Section | inline |  | 123;a;Left Front Wheel | 123a. a Left Front Wheel | AUTOMATIC | Left Front Wheel | WHEEL GROUP FRONT LH | 461ad90f-cc3f-4bcb-ab97-165b5345fec4 | B | MONITOR | B | MONITOR
| AXLES-CAXWGFR |  | IronForms CBM | CBM | KOM 930E-5 | 1000 | 123 | b | [5 empty] | MECHANICAL_SERVICE | 4 | MECHANICAL_SERVICE | 1.0.0 | Mechanical Service | MECHANICAL_SERVICE | Brake Section | Brake_Section | inline |  | 123;b;Right Front Wheel | 123b. b Right Front Wheel | AUTOMATIC | Right Front Wheel | WHEEL GROUP FRONT RH | f15b052b-d9bf-44cf-92dc-02765608e84a | B | MONITOR | B | MONITOR
| BRAKE-CBKPKRL |  | IronForms CBM | CBM | KOM 930E-5 | 1000 | 124 | [6 empty] | MECHANICAL_SERVICE | 4 | MECHANICAL_SERVICE | 1.0.0 | Mechanical Service | MECHANICAL_SERVICE | Brake Section | Brake_Section | inline |  | 124;;LHS Average Park brake wear | 124LHS_AVG. LHS Average Park brake wear | AUTOMATIC | LHS Average Park brake wear | PARK BRAKE REAR LH | mechanicalServiceTask0000210 | B | MONITOR | B | MONITOR
| BRAKE-CBKPKRR |  | IronForms CBM | CBM | KOM 930E-5 | 1000 | 124 | [6 empty] | MECHANICAL_SERVICE | 4 | MECHANICAL_SERVICE | 1.0.0 | Mechanical Service | MECHANICAL_SERVICE | Brake Section | Brake_Section | inline |  | 124;;RHS Average Park brake wear | 124RHS_AVG. RHS Average Park brake wear | AUTOMATIC | RHS Average Park brake wear | PARK BRAKE REAR RH | mechanicalServiceTask0000214 | B | MONITOR | B | MONITOR
| SUSPN-CCYLSUFL |  | IronForms CBM | CBM | KOM 930E-5 | 1000 | 129 | a | [5 empty] | MECHANICAL_SERVICE | 4 | MECHANICAL_SERVICE | 1.0.0 | Mechanical Service | MECHANICAL_SERVICE | Suspension Section | Suspension_Section | inline |  | 129;a;Suspension Cylinder Left Front (Leaks and/or Damage) | 129a. a Suspension Cylinder Left Front (Leaks and/or Damage) | MANUAL | Suspension Cylinder Left Front (Leaks and/or Damage) | SUSPENSION CYL FRONT LH | f4b93ce5-e324-48d2-a9dd-5bfc6b456b7e | B | MONITOR | B | MONITOR
| SUSPN-CCYLSUFR |  | IronForms CBM | CBM | KOM 930E-5 | 1000 | 129 | b | [5 empty] | MECHANICAL_SERVICE | 4 | MECHANICAL_SERVICE | 1.0.0 | Mechanical Service | MECHANICAL_SERVICE | Suspension Section | Suspension_Section | inline |  | 129;b;Suspension Cylinder Right Front (Leaks and/or Damage) | 129b. b Suspension Cylinder Right Front (Leaks and/or Damage) | MANUAL | Suspension Cylinder Right Front (Leaks and/or Damage) | SUSPENSION CYL FRONT RH | ebce4800-198e-4d15-b7a4-5b3fadaf9d2e | B | MONITOR | B | MONITOR
| SUSPN-CCYLSURL |  | IronForms CBM | CBM | KOM 930E-5 | 1000 | 129 | c | [5 empty] | MECHANICAL_SERVICE | 4 | MECHANICAL_SERVICE | 1.0.0 | Mechanical Service | MECHANICAL_SERVICE | Suspension Section | Suspension_Section | inline |  | 129;c;Suspension Cylinder Left Rear (Leaks and/or Damage) | 129c. c Suspension Cylinder Left Rear (Leaks and/or Damage) | MANUAL | Suspension Cylinder Left Rear (Leaks and/or Damage) | SUSPENSION CYL REAR LH | 014c4d5c-761b-4523-8074-fd5fd76a5e27 | B | MONITOR | B | MONITOR
| SUSPN-CCYLSURR |  | IronForms CBM | CBM | KOM 930E-5 | 1000 | 129 | d | [5 empty] | MECHANICAL_SERVICE | 4 | MECHANICAL_SERVICE | 1.0.0 | Mechanical Service | MECHANICAL_SERVICE | Suspension Section | Suspension_Section | inline |  | 129;d;Suspension Cylinder Right Rear (Leaks and/or Damage) | 129d. d Suspension Cylinder Right Rear (Leaks and/or Damage) | MANUAL | Suspension Cylinder Right Rear (Leaks and/or Damage) | SUSPENSION CYL REAR RH | cdb6ad7e-bffb-4afd-9e2f-e4263f6b4008 | B | MONITOR | B | MONITOR
| SUSPN-CCYLSUFL |  | IronForms CBM | CBM | KOM 930E-5 | 1000 | 130 | a | [5 empty] | MECHANICAL_SERVICE | 4 | MECHANICAL_SERVICE | 1.0.0 | Mechanical Service | MECHANICAL_SERVICE | Suspension Section | Suspension_Section | inline |  | 130;a;Front left suspension cylinder. | 130a. a Front left suspension cylinder. | CALIBRATION | Front left suspension cylinder. | SUSPENSION CYL FRONT LH | 1f9bb415-4a54-49ec-821f-674aa8b76e94 | B | MONITOR | B | MONITOR
| SUSPN-CCYLSUFR |  | IronForms CBM | CBM | KOM 930E-5 | 1000 | 130 | b | [5 empty] | MECHANICAL_SERVICE | 4 | MECHANICAL_SERVICE | 1.0.0 | Mechanical Service | MECHANICAL_SERVICE | Suspension Section | Suspension_Section | inline |  | 130;b;Front right suspension cylinder. | 130b. b Front right suspension cylinder. | CALIBRATION | Front right suspension cylinder. | SUSPENSION CYL FRONT RH | 83cb76cc-c9eb-4cd0-af22-241c9a830fe3 | B | MONITOR | B | MONITOR
| SUSPN-CCYLSURL |  | IronForms CBM | CBM | KOM 930E-5 | 1000 | 130 | c | [5 empty] | MECHANICAL_SERVICE | 4 | MECHANICAL_SERVICE | 1.0.0 | Mechanical Service | MECHANICAL_SERVICE | Suspension Section | Suspension_Section | inline |  | 130;c;Rear left suspension cylinder. | 130c. c Rear left suspension cylinder. | CALIBRATION | Rear left suspension cylinder. | SUSPENSION CYL REAR LH | 47296c72-ebc9-4cf3-8ddd-53b879000fa7 | B | MONITOR | B | MONITOR
| SUSPN-CCYLSURR |  | IronForms CBM | CBM | KOM 930E-5 | 1000 | 130 | d | [5 empty] | MECHANICAL_SERVICE | 4 | MECHANICAL_SERVICE | 1.0.0 | Mechanical Service | MECHANICAL_SERVICE | Suspension Section | Suspension_Section | inline |  | 130;d;Rear right suspension cylinder. | 130d. d Rear right suspension cylinder. | CALIBRATION | Rear right suspension cylinder. | SUSPENSION CYL REAR RH | f15edeee-8dcd-44ea-941b-4ca579c1e68a | B | MONITOR | B | MONITOR
| STRNG-CCYLSTL |  | IronForms CBM | CBM | KOM 930E-5 | 500 | 18 | a | [5 empty] | PRE_SERVICE_OPERATIONAL_CHECK | 2 | PRE_SERVICE_OPERATIONAL_CHECK | 1.0.0 | Pre Service Operational Check | PRE_SERVICE_OPERATIONAL_CHECK | Operational Check | Operational_Check | inline |  | 18;a;POS 1 - LH Steering Cylinder | 18a. a POS 1 - LH Steering Cylinder | AUTOMATIC | POS 1 - LH Steering Cylinder | STEERING CYLINDER LH | eeb3020f-4c07-41ce-9aea-3f341f35a4f0 | B | MONITOR | B | MONITOR
| STRNG-CCYLSTR |  | IronForms CBM | CBM | KOM 930E-5 | 500 | 18 | b | [5 empty] | PRE_SERVICE_OPERATIONAL_CHECK | 2 | PRE_SERVICE_OPERATIONAL_CHECK | 1.0.0 | Pre Service Operational Check | PRE_SERVICE_OPERATIONAL_CHECK | Operational Check | Operational_Check | inline |  | 18;b;POS 2 - RH Steering Cylinder | 18b. b POS 2 - RH Steering Cylinder | AUTOMATIC | POS 2 - RH Steering Cylinder | STEERING CYLINDER RH | 9e6396a4-7a6d-46a6-bc89-b51e605a6023 | B | MONITOR | B | MONITOR
| STRNG-CCYLSTL |  | IronForms CBM | CBM | KOM 930E-5 | 500 | 18 | c | [5 empty] | PRE_SERVICE_OPERATIONAL_CHECK | 2 | PRE_SERVICE_OPERATIONAL_CHECK | 1.0.0 | Pre Service Operational Check | PRE_SERVICE_OPERATIONAL_CHECK | Operational Check | Operational_Check | inline |  | 18;c;POS 3 - LH Steering Cylinder | 18c. c POS 3 - LH Steering Cylinder | AUTOMATIC | POS 3 - LH Steering Cylinder | STEERING CYLINDER LH | cc87637a-9ae6-4de5-beda-d6e3ff618f4c | B | MONITOR | B | MONITOR
| STRNG-CCYLSTR |  | IronForms CBM | CBM | KOM 930E-5 | 500 | 18 | d | [5 empty] | PRE_SERVICE_OPERATIONAL_CHECK | 2 | PRE_SERVICE_OPERATIONAL_CHECK | 1.0.0 | Pre Service Operational Check | PRE_SERVICE_OPERATIONAL_CHECK | Operational Check | Operational_Check | inline |  | 18;d;POS 4 - RH Steering Cylinder | 18d. d POS 4 - RH Steering Cylinder | AUTOMATIC | POS 4 - RH Steering Cylinder | STEERING CYLINDER RH | d86924dd-c123-45d7-8829-89ce560e67ca | B | MONITOR | B | MONITOR
| STRNG-STTR |  | IronForms CBM | CBM | KOM 930E-5 | 500 | 18 | e | [5 empty] | PRE_SERVICE_OPERATIONAL_CHECK | 2 | PRE_SERVICE_OPERATIONAL_CHECK | 1.0.0 | Pre Service Operational Check | PRE_SERVICE_OPERATIONAL_CHECK | Operational Check | Operational_Check | inline |  | 18;e;POS 5 - Tie Rod | 18e. e POS 5 - Tie Rod | AUTOMATIC | POS 5 - Tie Rod | TIE ROD ASSEMBLY | 60f0282f-b8be-489f-ac9d-66a5991d3305 | B | MONITOR | B | MONITOR
| STRNG-STTR |  | IronForms CBM | CBM | KOM 930E-5 | 500 | 18 | f | [5 empty] | PRE_SERVICE_OPERATIONAL_CHECK | 2 | PRE_SERVICE_OPERATIONAL_CHECK | 1.0.0 | Pre Service Operational Check | PRE_SERVICE_OPERATIONAL_CHECK | Operational Check | Operational_Check | inline |  | 18;f;POS 6 - Tie Rod | 18f. f POS 6 - Tie Rod | AUTOMATIC | POS 6 - Tie Rod | TIE ROD ASSEMBLY | 83381de9-e26b-4a9f-8b01-9e508e62b034 | B | MONITOR | B | MONITOR
| STRUC-CPEASS |  | IronForms CBM | CBM | KOM 930E-5 | 500 | 20 | a | [5 empty] | PRE_SERVICE_OPERATIONAL_CHECK | 2 | PRE_SERVICE_OPERATIONAL_CHECK | 1.0.0 | Pre Service Operational Check | PRE_SERVICE_OPERATIONAL_CHECK | Operational Check | Operational_Check | inline |  | 20;a;Nose Cone Bearing | 20a. a Nose Cone Bearing | AUTOMATIC | Nose Cone Bearing | PIVOT EYE ASSEMBLY | 900800e6-579f-42ce-9b01-5b68773c3640 | B | MONITOR | B | MONITOR
| STRUC-DOGBONE |  | IronForms CBM | CBM | KOM 930E-5 | 500 | 20 | b | [5 empty] | PRE_SERVICE_OPERATIONAL_CHECK | 2 | PRE_SERVICE_OPERATIONAL_CHECK | 1.0.0 | Pre Service Operational Check | PRE_SERVICE_OPERATIONAL_CHECK | Operational Check | Operational_Check | inline |  | 20;b;Lateral Link / Dogbone (Rear Axle Bearing) | 20b. b Lateral Link / Dogbone (Rear Axle Bearing) | AUTOMATIC | Lateral Link / Dogbone (Rear Axle Bearing) | DOGBONE | 386a9060-ad2e-4d6a-a239-17134e5a5b34 | B | MONITOR | B | MONITOR
| STRUC-DOGBONE |  | IronForms CBM | CBM | KOM 930E-5 | 500 | 20 | c | [5 empty] | PRE_SERVICE_OPERATIONAL_CHECK | 2 | PRE_SERVICE_OPERATIONAL_CHECK | 1.0.0 | Pre Service Operational Check | PRE_SERVICE_OPERATIONAL_CHECK | Operational Check | Operational_Check | inline |  | 20;c;Lateral Link / Dogbone (Chassis Bearing) | 20c. c Lateral Link / Dogbone (Chassis Bearing) | AUTOMATIC | Lateral Link / Dogbone (Chassis Bearing) | DOGBONE | 5c1b1de7-a639-4d80-91bf-24dda75a4e89 | B | MONITOR | B | MONITOR
| AXLES-CAXWGFL |  | Mag Plug | CBM | KOM 930E-5 | 500 | 47 | a | [5 empty] | LUBE_SERVICE | 3 | LUBE_SERVICE | 1.0.0 | Lube Service | LUBE_SERVICE | Magnetic Plug Ratings | Magnetic_Plug_Ratings | inline |  | 47;a;Left Front Hub (Magnetic Plug) | 47a. a Left Front Hub (Magnetic Plug) | MANUAL | Left Front Hub (Magnetic Plug) | WHEEL GROUP FRONT LH | d9dbcc32-d95a-4a67-9dc6-ec907c03ae00 | B | MONITOR | B | MONITOR
| AXLES-CAXWGFR |  | Mag Plug | CBM | KOM 930E-5 | 500 | 47 | b | [5 empty] | LUBE_SERVICE | 3 | LUBE_SERVICE | 1.0.0 | Lube Service | LUBE_SERVICE | Magnetic Plug Ratings | Magnetic_Plug_Ratings | inline |  | 47;b;Right Front Hub (Magnetic Plug) | 47b. b Right Front Hub (Magnetic Plug) | MANUAL | Right Front Hub (Magnetic Plug) | WHEEL GROUP FRONT RH | 955be057-c4a0-40e8-bd79-09654b9ece61 | B | MONITOR | B | MONITOR
| PWTRN-CWMTRRL |  | Mag Plug | CBM | KOM 930E-5 | 500 | 47 | c | [5 empty] | LUBE_SERVICE | 3 | LUBE_SERVICE | 1.0.0 | Lube Service | LUBE_SERVICE | Magnetic Plug Ratings | Magnetic_Plug_Ratings | inline |  | 47;c;LH Wheel Motor (Magnetic Plug) | 47c. c LH Wheel Motor (Magnetic Plug) | MANUAL | LH Wheel Motor (Magnetic Plug) | WHEEL MOTOR REAR LH | 1b0632c8-1da6-46d3-9002-ffdd6ed84c76 | B | MONITOR | B | MONITOR
| PWTRN-CWMTRRR |  | Mag Plug | CBM | KOM 930E-5 | 500 | 47 | d | [5 empty] | LUBE_SERVICE | 3 | LUBE_SERVICE | 1.0.0 | Lube Service | LUBE_SERVICE | Magnetic Plug Ratings | Magnetic_Plug_Ratings | inline |  | 47;d;RH Wheel Motor (Magnetic Plug) | 47d. d RH Wheel Motor (Magnetic Plug) | MANUAL | RH Wheel Motor (Magnetic Plug) | WHEEL MOTOR REAR RH | b5c6ad64-1615-4277-9864-6a5d9efb76a4 | B | MONITOR | B | MONITOR
| HYDPP-CHPH |  | Filter Cut | CBM | KOM 930E-5 | 500 | 50 | b1 | [5 empty] | LUBE_SERVICE | 3 | LUBE_SERVICE | 1.0.0 | Lube Service | LUBE_SERVICE | Lube Service (Filter; Breather; Screen) | Lube_Service_(Filter;_Breather;_Screen) | inline | ['Task', 'Engine Section', 'Status'] | 50;b1;Hoist Pump Filter | 50b1. b1 Hoist Pump Filter | NORMAL | Hoist Pump Filter | HOIST PUMP | 61c42c47-5c66-4a1f-9755-e7538c39d3df | B | MONITOR | B | MONITOR
| HYDPP-CHPS |  | Filter Cut | CBM | KOM 930E-5 | 500 | 51 | b1 | [5 empty] | LUBE_SERVICE | 3 | LUBE_SERVICE | 1.0.0 | Lube Service | LUBE_SERVICE | Lube Service (Filter; Breather; Screen) | Lube_Service_(Filter;_Breather;_Screen) | inline | ['Task', 'Engine Section', 'Status'] | 51;b1;Steering System Filter | 51b1. b1 Steering System Filter | NORMAL | Steering System Filter | STEERING PUMP | ce6e014a-80a0-45fb-a824-5a22f7e2439d | B | MONITOR | B | MONITOR
| EL240-CEALTHV |  | IronForms CBM | CBM | KOM 930E-5 | 500 | 149 | a | [5 empty] | ELECTRICAL_SERVICE | 6 | ELECTRICAL_SERVICE | 1.0.0 | Electrical Service | Electrical_Service | HV Alternator | HV_Alternator | inline |  | 149;a;Brush Length Track Position 1 | 149a. a Brush Length Track Position 1 | AUTOMATIC | Brush Length Track Position 1 | HV ALTERNATOR | 3939aa01-59d7-45f4-99c6-0d5e116aa6a4 | B | MONITOR | B | MONITOR
| EL240-CEALTHV |  | IronForms CBM | CBM | KOM 930E-5 | 500 | 149 | b | [5 empty] | ELECTRICAL_SERVICE | 6 | ELECTRICAL_SERVICE | 1.0.0 | Electrical Service | Electrical_Service | HV Alternator | HV_Alternator | inline |  | 149;b;Brush Length Track Position 2 | 149b. b Brush Length Track Position 2 | AUTOMATIC | Brush Length Track Position 2 | HV ALTERNATOR | e32dac04-022d-4d40-8078-3972d6b8d535 | B | MONITOR | B | MONITOR
| EL240-CEALTHV |  | IronForms CBM | CBM | KOM 930E-5 | 500 | 149 | c | [5 empty] | ELECTRICAL_SERVICE | 6 | ELECTRICAL_SERVICE | 1.0.0 | Electrical Service | Electrical_Service | HV Alternator | HV_Alternator | inline |  | 149;c;Brush Length Track Position 3 | 149c. c Brush Length Track Position 3 | AUTOMATIC | Brush Length Track Position 3 | HV ALTERNATOR | 85d54fba-be3f-42de-a77b-1ad1c7c4abf8 | B | MONITOR | B | MONITOR
| EL240-CEALTHV |  | IronForms CBM | CBM | KOM 930E-5 | 500 | 149 | d | [5 empty] | ELECTRICAL_SERVICE | 6 | ELECTRICAL_SERVICE | 1.0.0 | Electrical Service | Electrical_Service | HV Alternator | HV_Alternator | inline |  | 149;d;Brush Length Track Position 4 | 149d. d Brush Length Track Position 4 | AUTOMATIC | Brush Length Track Position 4 | HV ALTERNATOR | 09bbb75f-e798-4621-9291-18ea76ab6768 | B | MONITOR | B | MONITOR
| EL240-CEALTHV |  | IronForms CBM | CBM | KOM 930E-5 | 500 | 149 | e | [5 empty] | ELECTRICAL_SERVICE | 6 | ELECTRICAL_SERVICE | 1.0.0 | Electrical Service | Electrical_Service | HV Alternator | HV_Alternator | inline |  | 149;e;Brush Length Track Position 5 | 149e. e Brush Length Track Position 5 | AUTOMATIC | Brush Length Track Position 5 | HV ALTERNATOR | 9fae0958-cb43-4a6f-8eab-45d955a8f7b8 | B | MONITOR | B | MONITOR
| EL240-CEALTHV |  | IronForms CBM | CBM | KOM 930E-5 | 500 | 149 | f | [5 empty] | ELECTRICAL_SERVICE | 6 | ELECTRICAL_SERVICE | 1.0.0 | Electrical Service | Electrical_Service | HV Alternator | HV_Alternator | inline |  | 149;f;Brush Length Track Position 6 | 149f. f Brush Length Track Position 6 | AUTOMATIC | Brush Length Track Position 6 | HV ALTERNATOR | 9287e14e-e788-4ec4-ab70-90c7fcce3a4f | B | MONITOR | B | MONITOR
| EL240-CEGBAL |  | IronForms CBM | CBM | KOM 930E-5 | 500 | 200 | a1 | [5 empty] | ELECTRICAL_SERVICE | 6 | ELECTRICAL_SERVICE | 1.0.0 | Electrical Service | Electrical_Service | Retarder Grid Box 1 | Retarder_Grid_Box_1 | inline |  | 200;a1;Comm Brush 1 (10 o'clock) | 200a1. a1 Comm Brush 1 (10 o'clock) | AUTOMATIC | Comm Brush 1 (10 o'clock) | GRID BLOWER ASS (HV) LH | edf782e2-5635-4fe0-91b2-002c42b11512 | B | MONITOR | B | MONITOR
| EL240-CEGBAL |  | IronForms CBM | CBM | KOM 930E-5 | 500 | 200 | a2 | [5 empty] | ELECTRICAL_SERVICE | 6 | ELECTRICAL_SERVICE | 1.0.0 | Electrical Service | Electrical_Service | Retarder Grid Box 1 | Retarder_Grid_Box_1 | inline |  | 200;a2;Comm Brush 2 (10 o'clock) | 200a2. a2 Comm Brush 2 (10 o'clock) | AUTOMATIC | Comm Brush 2 (10 o'clock) | GRID BLOWER ASS (HV) LH | 2aba57b1-e3e6-4bbe-9195-a8610c946c27 | B | MONITOR | B | MONITOR
| EL240-CEGBAL |  | IronForms CBM | CBM | KOM 930E-5 | 500 | 200 | c | [5 empty] | ELECTRICAL_SERVICE | 6 | ELECTRICAL_SERVICE | 1.0.0 | Electrical Service | Electrical_Service | Retarder Grid Box 1 | Retarder_Grid_Box_1 | inline |  | 200;a3;Comm Brush 3 (2 o'clock) | 200c. a3 Comm Brush 3 (2 o'clock) | AUTOMATIC | Comm Brush 3 (2 o'clock) | GRID BLOWER ASS (HV) LH | 0733218e-11b3-45bb-9d67-3591e5f4a0a6 | B | MONITOR | B | MONITOR
| EL240-CEGBAL |  | IronForms CBM | CBM | KOM 930E-5 | 500 | 200 | d | [5 empty] | ELECTRICAL_SERVICE | 6 | ELECTRICAL_SERVICE | 1.0.0 | Electrical Service | Electrical_Service | Retarder Grid Box 1 | Retarder_Grid_Box_1 | inline |  | 200;a4;Comm Brush 4 (2 o'clock) | 200d. a4 Comm Brush 4 (2 o'clock) | AUTOMATIC | Comm Brush 4 (2 o'clock) | GRID BLOWER ASS (HV) LH | 6da0c6fa-293c-4307-8e84-31e14090a6c6 | B | MONITOR | B | MONITOR
| EL240-CEGBAR |  | IronForms CBM | CBM | KOM 930E-5 | 500 | 212 | a1 | [5 empty] | ELECTRICAL_SERVICE | 6 | ELECTRICAL_SERVICE | 1.0.0 | Electrical Service | Electrical_Service | Retarder Grid Box 2 | Retarder_Grid_Box_2 | inline |  | 212;a1;Comm Brush 1 (10 o'clock) | 212a1. a1 Comm Brush 1 (10 o'clock) | AUTOMATIC | Comm Brush 1 (10 o'clock) | GRID BLOWER ASS (HV) RH | 63a8e4da-c671-49ae-9881-fa2b6e75c686 | B | MONITOR | B | MONITOR
| EL240-CEGBAR |  | IronForms CBM | CBM | KOM 930E-5 | 500 | 212 | a2 | [5 empty] | ELECTRICAL_SERVICE | 6 | ELECTRICAL_SERVICE | 1.0.0 | Electrical Service | Electrical_Service | Retarder Grid Box 2 | Retarder_Grid_Box_2 | inline |  | 212;a2;Comm Brush 2 (10 o'clock) | 212a2. a2 Comm Brush 2 (10 o'clock) | AUTOMATIC | Comm Brush 2 (10 o'clock) | GRID BLOWER ASS (HV) RH | 39fdc80f-e6c7-4f1e-a9d8-67bcc6fdb4ea | B | MONITOR | B | MONITOR
| EL240-CEGBAR |  | IronForms CBM | CBM | KOM 930E-5 | 500 | 212 | a3 | [5 empty] | ELECTRICAL_SERVICE | 6 | ELECTRICAL_SERVICE | 1.0.0 | Electrical Service | Electrical_Service | Retarder Grid Box 2 | Retarder_Grid_Box_2 | inline |  | 212;a3;Comm Brush 3 (2 o'clock) | 212a3. a3 Comm Brush 3 (2 o'clock) | AUTOMATIC | Comm Brush 3 (2 o'clock) | GRID BLOWER ASS (HV) RH | 4453505e-8f57-4925-af87-bb4b19493e7e | B | MONITOR | B | MONITOR
| EL240-CEGBAR |  | IronForms CBM | CBM | KOM 930E-5 | 500 | 212 | a4 | [5 empty] | ELECTRICAL_SERVICE | 6 | ELECTRICAL_SERVICE | 1.0.0 | Electrical Service | Electrical_Service | Retarder Grid Box 2 | Retarder_Grid_Box_2 | inline |  | 212;a4;Comm Brush 4 (2 o'clock) | 212a4. a4 Comm Brush 4 (2 o'clock) | AUTOMATIC | Comm Brush 4 (2 o'clock) | GRID BLOWER ASS (HV) RH | c4fbcd98-a31e-4c7c-b82c-6377c0d43886 | B | MONITOR | B | MONITOR
| ENGEN-CENG |  | IronForms CBM | CBM | KOM 930E-5 | 500 | 70 | a | [5 empty] | MECHANICAL_SERVICE | 4 | MECHANICAL_SERVICE | 1.0.0 | Mechanical Service | MECHANICAL_SERVICE | Engine Section | Engine_Section | inline |  | 70;a;Engine Oil Leaks | 70a. a Engine Oil Leaks | MANUAL | Engine Oil Leaks | ENGINE | 64fa639d-af42-490e-a138-539455ab36e2 | B | MONITOR | B | MONITOR
| ENGCO-CENGRAD |  | IronForms CBM | CBM | KOM 930E-5 | 500 | 70 | b | [5 empty] | MECHANICAL_SERVICE | 4 | MECHANICAL_SERVICE | 1.0.0 | Mechanical Service | MECHANICAL_SERVICE | Engine Section | Engine_Section | inline |  | 70;b;Engine Coolant Leaks | 70b. b Engine Coolant Leaks | MANUAL | Engine Coolant Leaks | RADIATOR | 950919a2-7491-4180-925c-d6bef11fd222 | B | MONITOR | B | MONITOR
| ENGEN-CENG |  | IronForms CBM | CBM | KOM 930E-5 | 500 | 70 | b | [5 empty] | MECHANICAL_SERVICE | 4 | MECHANICAL_SERVICE | 1.0.0 | Mechanical Service | MECHANICAL_SERVICE | Engine Section | Engine_Section | inline |  | 70;b;Engine Coolant Leaks | 70b. b Engine Coolant Leaks | MANUAL | Engine Coolant Leaks | ENGINE | 950919a2-7491-4180-925c-d6bef11fd222 | B | MONITOR | B | MONITOR
| ENGEN-TRBHPFL |  | IronForms CBM | CBM | KOM 930E-5 | 500 | 73 | b1 | [5 empty] | MECHANICAL_SERVICE | 4 | MECHANICAL_SERVICE | 1.0.0 | Mechanical Service | MECHANICAL_SERVICE | Engine Section | Engine_Section | inline |  | 73;b1;HP Turbocharger Front Left (Leaks Visual Inspect) | 73b1. b1 HP Turbocharger Front Left (Leaks Visual Inspect) | MANUAL | HP Turbocharger Front Left (Leaks Visual Inspect) | TURBO HP FRONT LEFT | d192c265-8cfd-4c91-8165-7af252797634 | B | MONITOR | B | MONITOR
| ENGEN-TRBHPFR |  | IronForms CBM | CBM | KOM 930E-5 | 500 | 73 | b2 | [5 empty] | MECHANICAL_SERVICE | 4 | MECHANICAL_SERVICE | 1.0.0 | Mechanical Service | MECHANICAL_SERVICE | Engine Section | Engine_Section | inline |  | 73;b2;HP Turbocharger Front Right (Leaks Visual Inspect) | 73b2. b2 HP Turbocharger Front Right (Leaks Visual Inspect) | MANUAL | HP Turbocharger Front Right (Leaks Visual Inspect) | TURBO HP FRONT RIGHT | 093e2734-e736-4348-ba92-9122369045b7 | B | MONITOR | B | MONITOR
| ENGEN-TRBHPRL |  | IronForms CBM | CBM | KOM 930E-5 | 500 | 73 | b3 | [5 empty] | MECHANICAL_SERVICE | 4 | MECHANICAL_SERVICE | 1.0.0 | Mechanical Service | MECHANICAL_SERVICE | Engine Section | Engine_Section | inline |  | 73;b3;HP Turbocharger Rear Left (Leaks Visual Inspect) | 73b3. b3 HP Turbocharger Rear Left (Leaks Visual Inspect) | MANUAL | HP Turbocharger Rear Left (Leaks Visual Inspect) | TURBO HP REAR LEFT | e64b7db7-9c6c-4af7-87ca-35ae21ffe713 | B | MONITOR | B | MONITOR
| ENGEN-TRBHPRR |  | IronForms CBM | CBM | KOM 930E-5 | 500 | 73 | b4 | [5 empty] | MECHANICAL_SERVICE | 4 | MECHANICAL_SERVICE | 1.0.0 | Mechanical Service | MECHANICAL_SERVICE | Engine Section | Engine_Section | inline |  | 73;b4;HP Turbocharger Rear Right (Leaks Visual Inspect) | 73b4. b4 HP Turbocharger Rear Right (Leaks Visual Inspect) | MANUAL | HP Turbocharger Rear Right (Leaks Visual Inspect) | TURBO HP REAR RIGHT | ca2867c2-c013-4a84-a415-a0c4d1ed29e3 | B | MONITOR | B | MONITOR
| ENGEN-TRBLPFL |  | IronForms CBM | CBM | KOM 930E-5 | 500 | 73 | b5 | [5 empty] | MECHANICAL_SERVICE | 4 | MECHANICAL_SERVICE | 1.0.0 | Mechanical Service | MECHANICAL_SERVICE | Engine Section | Engine_Section | inline |  | 73;b5;LP Turbocharger Front Left (Leaks Visual Inspect) | 73b5. b5 LP Turbocharger Front Left (Leaks Visual Inspect) | MANUAL | LP Turbocharger Front Left (Leaks Visual Inspect) | TURBO LP FRONT LEFT | 7adb3024-85c4-46d1-ae95-d83d4a12991c | B | MONITOR | B | MONITOR
| ENGEN-TRBLPFR |  | IronForms CBM | CBM | KOM 930E-5 | 500 | 73 | b6 | [5 empty] | MECHANICAL_SERVICE | 4 | MECHANICAL_SERVICE | 1.0.0 | Mechanical Service | MECHANICAL_SERVICE | Engine Section | Engine_Section | inline |  | 73;b6;LP Turbocharger Front Right (Leaks Visual Inspect) | 73b6. b6 LP Turbocharger Front Right (Leaks Visual Inspect) | MANUAL | LP Turbocharger Front Right (Leaks Visual Inspect) | TURBO LP FRONT RIGHT | 1736212c-9383-4691-8306-d290f5123bcb | B | MONITOR | B | MONITOR
| ENGEN-TRBLPRL |  | IronForms CBM | CBM | KOM 930E-5 | 500 | 73 | b7 | [5 empty] | MECHANICAL_SERVICE | 4 | MECHANICAL_SERVICE | 1.0.0 | Mechanical Service | MECHANICAL_SERVICE | Engine Section | Engine_Section | inline |  | 73;b7;LP Turbocharger Rear Left (Leaks Visual Inspect) | 73b7. b7 LP Turbocharger Rear Left (Leaks Visual Inspect) | MANUAL | LP Turbocharger Rear Left (Leaks Visual Inspect) | TURBO LP REAR LEFT | 604e2877-8dde-4410-a5dd-17c728500f4a | B | MONITOR | B | MONITOR
| ENGEN-TRBLPRR |  | IronForms CBM | CBM | KOM 930E-5 | 500 | 73 | b8 | [5 empty] | MECHANICAL_SERVICE | 4 | MECHANICAL_SERVICE | 1.0.0 | Mechanical Service | MECHANICAL_SERVICE | Engine Section | Engine_Section | inline |  | 73;b8;LP Turbocharger Rear Right (Leaks Visual Inspect) | 73b8. b8 LP Turbocharger Rear Right (Leaks Visual Inspect) | MANUAL | LP Turbocharger Rear Right (Leaks Visual Inspect) | TURBO LP REAR RIGHT | 9c856c04-bdbe-4da1-92f1-c814a2848eab | B | MONITOR | B | MONITOR
| HYDPP-CHPH |  | IronForms CBM | CBM | KOM 930E-5 | 500 | 94 | a | [5 empty] | MECHANICAL_SERVICE | 4 | MECHANICAL_SERVICE | 1.0.0 | Mechanical Service | MECHANICAL_SERVICE | Hydraulic System | Hydraulic_System | inline |  | 94;a;Hoist Pump (Leaks Visual Inspect) | 94a. a Hoist Pump (Leaks Visual Inspect) | MANUAL | Hoist Pump (Leaks Visual Inspect) | HOIST PUMP | b455395d-751a-49c3-b9fb-dbc100c26066 | B | MONITOR | B | MONITOR
| HYDPP-CHPS |  | IronForms CBM | CBM | KOM 930E-5 | 500 | 94 | b | [5 empty] | MECHANICAL_SERVICE | 4 | MECHANICAL_SERVICE | 1.0.0 | Mechanical Service | MECHANICAL_SERVICE | Hydraulic System | Hydraulic_System | inline |  | 94;b;Steering Pump (Leaks Visual Inspect) | 94b. b Steering Pump (Leaks Visual Inspect) | MANUAL | Steering Pump (Leaks Visual Inspect) | STEERING PUMP | 2be39b9f-ea96-4fcb-bfb7-1daec8a7d960 | B | MONITOR | B | MONITOR
| HYDCY-CCYLHL |  | IronForms CBM | CBM | KOM 930E-5 | 500 | 98 | a | [5 empty] | MECHANICAL_SERVICE | 4 | MECHANICAL_SERVICE | 1.0.0 | Mechanical Service | MECHANICAL_SERVICE | Hydraulic System | Hydraulic_System | inline |  | 98;a;Left Hoist Cylinder (Leaks and/or Damage) | 98a. a Left Hoist Cylinder (Leaks and/or Damage) | MANUAL | Left Hoist Cylinder (Leaks and/or Damage) | HOIST CYLINDER LH | 7019110c-6b9f-48d6-801b-0e33618a9b0f | B | MONITOR | B | MONITOR
| HYDCY-CCYLHR |  | IronForms CBM | CBM | KOM 930E-5 | 500 | 98 | b | [5 empty] | MECHANICAL_SERVICE | 4 | MECHANICAL_SERVICE | 1.0.0 | Mechanical Service | MECHANICAL_SERVICE | Hydraulic System | Hydraulic_System | inline |  | 98;b;Right Hoist Cylinder (Leaks and/or Damage) | 98b. b Right Hoist Cylinder (Leaks and/or Damage) | MANUAL | Right Hoist Cylinder (Leaks and/or Damage) | HOIST CYLINDER RH | d1e25ae3-7ac1-4ba4-a41d-16604469a2c7 | B | MONITOR | B | MONITOR
| STRNG-CCYLSTL |  | IronForms CBM | CBM | KOM 930E-5 | 500 | 100 | a | [5 empty] | MECHANICAL_SERVICE | 4 | MECHANICAL_SERVICE | 1.0.0 | Mechanical Service | MECHANICAL_SERVICE | Hydraulic System | Hydraulic_System | inline |  | 100;a;Left Steering Cylinder (Leaks and/or Damage) | 100a. a Left Steering Cylinder (Leaks and/or Damage) | MANUAL | Left Steering Cylinder (Leaks and/or Damage) | STEERING CYLINDER LH | 917daf15-a622-457d-b8b4-28ec2c366538 | B | MONITOR | B | MONITOR
| STRNG-CCYLSTR |  | IronForms CBM | CBM | KOM 930E-5 | 500 | 100 | b | [5 empty] | MECHANICAL_SERVICE | 4 | MECHANICAL_SERVICE | 1.0.0 | Mechanical Service | MECHANICAL_SERVICE | Hydraulic System | Hydraulic_System | inline |  | 100;b;Right Steering Cylinder (Leaks and/or Damage) | 100b. b Right Steering Cylinder (Leaks and/or Damage) | MANUAL | Right Steering Cylinder (Leaks and/or Damage) | STEERING CYLINDER RH | 4218fbfe-0bc8-4177-8d86-6fdb649cd38c | B | MONITOR | B | MONITOR
| PWTRN-CWMTRRL |  | IronForms CBM | CBM | KOM 930E-5 | 500 | 111 | a | [5 empty] | MECHANICAL_SERVICE | 4 | MECHANICAL_SERVICE | 1.0.0 | Mechanical Service | MECHANICAL_SERVICE | Powertrain System | Powertrain_System | inline |  | 111;a;Wheel Motor LH (Leaks Visual Inspect) | 111a. a Wheel Motor LH (Leaks Visual Inspect) | MANUAL | Wheel Motor LH (Leaks Visual Inspect) | WHEEL MOTOR REAR LH | 0483b98e-52fe-4818-85d1-9e254d82ad08 | B | MONITOR | B | MONITOR
| PWTRN-CWMTRRR |  | IronForms CBM | CBM | KOM 930E-5 | 500 | 111 | b | [5 empty] | MECHANICAL_SERVICE | 4 | MECHANICAL_SERVICE | 1.0.0 | Mechanical Service | MECHANICAL_SERVICE | Powertrain System | Powertrain_System | inline |  | 111;b;Wheel Motor RH (Leaks Visual Inspect) | 111b. b Wheel Motor RH (Leaks Visual Inspect) | MANUAL | Wheel Motor RH (Leaks Visual Inspect) | WHEEL MOTOR REAR RH | 7f97e805-5da5-43e9-b881-a583d126efbe | B | MONITOR | B | MONITOR
| AXLES-CAXWGFL |  | IronForms CBM | CBM | KOM 930E-5 | 500 | 113 | b1 | [5 empty] | MECHANICAL_SERVICE | 4 | MECHANICAL_SERVICE | 1.0.0 | Mechanical Service | MECHANICAL_SERVICE | Powertrain System | Powertrain_System | inline |  | 113;b1;Left Front Hub (Leaks Visual Inspect) | 113b1. b1 Left Front Hub (Leaks Visual Inspect) | MANUAL | Left Front Hub (Leaks Visual Inspect) | WHEEL GROUP FRONT LH | cda2b550-c0a2-42c2-9c1c-7d89291fd8d6 | B | MONITOR | B | MONITOR
| AXLES-CAXWGFR |  | IronForms CBM | CBM | KOM 930E-5 | 500 | 113 | b2 | [5 empty] | MECHANICAL_SERVICE | 4 | MECHANICAL_SERVICE | 1.0.0 | Mechanical Service | MECHANICAL_SERVICE | Powertrain System | Powertrain_System | inline |  | 113;b2;Right Front Hub (Leaks Visual Inspect) | 113b2. b2 Right Front Hub (Leaks Visual Inspect) | MANUAL | Right Front Hub (Leaks Visual Inspect) | WHEEL GROUP FRONT RH | 4867e995-c992-45c2-8192-88f7c3c67d35 | B | MONITOR | B | MONITOR
| BRAKE-CBKPKRL |  | IronForms CBM | CBM | KOM 930E-5 | 500 | 114 | [6 empty] | MECHANICAL_SERVICE | 4 | MECHANICAL_SERVICE | 1.0.0 | Mechanical Service | MECHANICAL_SERVICE | Brake Section | Brake_Section | inline |  | 114;;LHS Average Park brake wear | 114LHS_AVG. LHS Average Park brake wear | AUTOMATIC | LHS Average Park brake wear | PARK BRAKE REAR LH | mechanicalServiceTask0000210 | B | MONITOR | B | MONITOR
| BRAKE-CBKPKRR |  | IronForms CBM | CBM | KOM 930E-5 | 500 | 114 | [6 empty] | MECHANICAL_SERVICE | 4 | MECHANICAL_SERVICE | 1.0.0 | Mechanical Service | MECHANICAL_SERVICE | Brake Section | Brake_Section | inline |  | 114;;RHS Average Park brake wear | 114RHS_AVG. RHS Average Park brake wear | AUTOMATIC | RHS Average Park brake wear | PARK BRAKE REAR RH | mechanicalServiceTask0000214 | B | MONITOR | B | MONITOR
| SUSPN-CCYLSUFL |  | IronForms CBM | CBM | KOM 930E-5 | 500 | 118 | a | [5 empty] | MECHANICAL_SERVICE | 4 | MECHANICAL_SERVICE | 1.0.0 | Mechanical Service | MECHANICAL_SERVICE | Suspension Section | Suspension_Section | inline |  | 118;a;Suspension Cylinder Left Front (Leaks and/or Damage) | 118a. a Suspension Cylinder Left Front (Leaks and/or Damage) | MANUAL | Suspension Cylinder Left Front (Leaks and/or Damage) | SUSPENSION CYL FRONT LH | f4b93ce5-e324-48d2-a9dd-5bfc6b456b7e | B | MONITOR | B | MONITOR
| SUSPN-CCYLSUFR |  | IronForms CBM | CBM | KOM 930E-5 | 500 | 118 | b | [5 empty] | MECHANICAL_SERVICE | 4 | MECHANICAL_SERVICE | 1.0.0 | Mechanical Service | MECHANICAL_SERVICE | Suspension Section | Suspension_Section | inline |  | 118;b;Suspension Cylinder Right Front (Leaks and/or Damage) | 118b. b Suspension Cylinder Right Front (Leaks and/or Damage) | MANUAL | Suspension Cylinder Right Front (Leaks and/or Damage) | SUSPENSION CYL FRONT RH | ebce4800-198e-4d15-b7a4-5b3fadaf9d2e | B | MONITOR | B | MONITOR
| SUSPN-CCYLSURL |  | IronForms CBM | CBM | KOM 930E-5 | 500 | 118 | c | [5 empty] | MECHANICAL_SERVICE | 4 | MECHANICAL_SERVICE | 1.0.0 | Mechanical Service | MECHANICAL_SERVICE | Suspension Section | Suspension_Section | inline |  | 118;c;Suspension Cylinder Left Rear (Leaks and/or Damage) | 118c. c Suspension Cylinder Left Rear (Leaks and/or Damage) | MANUAL | Suspension Cylinder Left Rear (Leaks and/or Damage) | SUSPENSION CYL REAR LH | 014c4d5c-761b-4523-8074-fd5fd76a5e27 | B | MONITOR | B | MONITOR
| SUSPN-CCYLSURR |  | IronForms CBM | CBM | KOM 930E-5 | 500 | 118 | d | [5 empty] | MECHANICAL_SERVICE | 4 | MECHANICAL_SERVICE | 1.0.0 | Mechanical Service | MECHANICAL_SERVICE | Suspension Section | Suspension_Section | inline |  | 118;d;Suspension Cylinder Right Rear (Leaks and/or Damage) | 118d. d Suspension Cylinder Right Rear (Leaks and/or Damage) | MANUAL | Suspension Cylinder Right Rear (Leaks and/or Damage) | SUSPENSION CYL REAR RH | cdb6ad7e-bffb-4afd-9e2f-e4263f6b4008 | B | MONITOR | B | MONITOR
| ENGEN-CENG |  | Filter Cut | CBM | KOM 930E-5 | <<psType>> | 4 | b1 | [5 empty] | SUCK_AND_BLOW | 2 | SUCK_AND_BLOW | 1.0.0 | Interim Engine Service | SUCK_AND_BLOW | Engine Service | ENGINE_SERVICE | inline | ['Task', 'Engine Section', 'Status'] | 6;;b1. Engine Oil Filter | 4b1. b1 Engine Oil Filter | NORMAL | Engine Oil Filter | ENGINE | lubeServiceTask0000803 | B | MONITOR | B | MONITOR
| HYDPP-CHPS |  | IronForms CBM | CBM | KOM 930E-5 | 4000 | 13 | a | [5 empty] | PRE_SERVICE_OPERATIONAL_CHECK | 2 | PRE_SERVICE_OPERATIONAL_CHECK | 1.0.0 | Pre Service Operational Check | PRE_SERVICE_OPERATIONAL_CHECK | Operational Check | Operational_Check | inline |  | 13;a;Steering pump cut-out pressure (located at bleed-down manifold TP2) | 13a. a Steering pump cut-out pressure (located at bleed-down manifold TP2) | AUTOMATIC | Steering pump cut-out pressure (located at bleed-down manifold TP2) | STEERING PUMP | 4ca4eb1a-5522-4a43-b279-48feb6fdab46 | C | CAUTION | C | CAUTION
| HYDPP-CHPS |  | IronForms CBM | CBM | KOM 930E-5 | 4000 | 13 | b | [5 empty] | PRE_SERVICE_OPERATIONAL_CHECK | 2 | PRE_SERVICE_OPERATIONAL_CHECK | 1.0.0 | Pre Service Operational Check | PRE_SERVICE_OPERATIONAL_CHECK | Operational Check | Operational_Check | inline |  | 13;b;Steering pump cut-in pressure (located at bleed-down manifold TP2) | 13b. b Steering pump cut-in pressure (located at bleed-down manifold TP2) | AUTOMATIC | Steering pump cut-in pressure (located at bleed-down manifold TP2) | STEERING PUMP | f16eeb15-c8c0-45de-a434-9c445f1c8bda | C | CAUTION | C | CAUTION
| HYDPP-CHPS |  | IronForms CBM | CBM | KOM 930E-5 | 4000 | 13 | c | [5 empty] | PRE_SERVICE_OPERATIONAL_CHECK | 2 | PRE_SERVICE_OPERATIONAL_CHECK | 1.0.0 | Pre Service Operational Check | PRE_SERVICE_OPERATIONAL_CHECK | Operational Check | Operational_Check | inline |  | 13;c;Steering Relief pressure (Steer cylinder cross over manifold) | 13c. c Steering Relief pressure (Steer cylinder cross over manifold) | AUTOMATIC | Steering Relief pressure (Steer cylinder cross over manifold) | STEERING PUMP | 19ad9ded-eb69-4f69-95a8-1b4b34bd05e3 | C | CAUTION | C | CAUTION
| STRNG-CCYLSTL |  | IronForms CBM | CBM | KOM 930E-5 | 4000 | 19 | a | [5 empty] | PRE_SERVICE_OPERATIONAL_CHECK | 2 | PRE_SERVICE_OPERATIONAL_CHECK | 1.0.0 | Pre Service Operational Check | PRE_SERVICE_OPERATIONAL_CHECK | Operational Check | Operational_Check | inline |  | 19;a;POS 1 - LH Steering Cylinder | 19a. a POS 1 - LH Steering Cylinder | AUTOMATIC | POS 1 - LH Steering Cylinder | STEERING CYLINDER LH | eeb3020f-4c07-41ce-9aea-3f341f35a4f0 | C | CAUTION | C | CAUTION
| STRNG-CCYLSTR |  | IronForms CBM | CBM | KOM 930E-5 | 4000 | 19 | b | [5 empty] | PRE_SERVICE_OPERATIONAL_CHECK | 2 | PRE_SERVICE_OPERATIONAL_CHECK | 1.0.0 | Pre Service Operational Check | PRE_SERVICE_OPERATIONAL_CHECK | Operational Check | Operational_Check | inline |  | 19;b;POS 2 - RH Steering Cylinder | 19b. b POS 2 - RH Steering Cylinder | AUTOMATIC | POS 2 - RH Steering Cylinder | STEERING CYLINDER RH | 9e6396a4-7a6d-46a6-bc89-b51e605a6023 | C | CAUTION | C | CAUTION
| STRNG-CCYLSTL |  | IronForms CBM | CBM | KOM 930E-5 | 4000 | 19 | c | [5 empty] | PRE_SERVICE_OPERATIONAL_CHECK | 2 | PRE_SERVICE_OPERATIONAL_CHECK | 1.0.0 | Pre Service Operational Check | PRE_SERVICE_OPERATIONAL_CHECK | Operational Check | Operational_Check | inline |  | 19;c;POS 3 - LH Steering Cylinder | 19c. c POS 3 - LH Steering Cylinder | AUTOMATIC | POS 3 - LH Steering Cylinder | STEERING CYLINDER LH | cc87637a-9ae6-4de5-beda-d6e3ff618f4c | C | CAUTION | C | CAUTION
| STRNG-CCYLSTR |  | IronForms CBM | CBM | KOM 930E-5 | 4000 | 19 | d | [5 empty] | PRE_SERVICE_OPERATIONAL_CHECK | 2 | PRE_SERVICE_OPERATIONAL_CHECK | 1.0.0 | Pre Service Operational Check | PRE_SERVICE_OPERATIONAL_CHECK | Operational Check | Operational_Check | inline |  | 19;d;POS 4 - RH Steering Cylinder | 19d. d POS 4 - RH Steering Cylinder | AUTOMATIC | POS 4 - RH Steering Cylinder | STEERING CYLINDER RH | d86924dd-c123-45d7-8829-89ce560e67ca | C | CAUTION | C | CAUTION
| STRNG-STTR |  | IronForms CBM | CBM | KOM 930E-5 | 4000 | 19 | e | [5 empty] | PRE_SERVICE_OPERATIONAL_CHECK | 2 | PRE_SERVICE_OPERATIONAL_CHECK | 1.0.0 | Pre Service Operational Check | PRE_SERVICE_OPERATIONAL_CHECK | Operational Check | Operational_Check | inline |  | 19;e;POS 5 - Tie Rod | 19e. e POS 5 - Tie Rod | AUTOMATIC | POS 5 - Tie Rod | TIE ROD ASSEMBLY | 60f0282f-b8be-489f-ac9d-66a5991d3305 | C | CAUTION | C | CAUTION
| STRNG-STTR |  | IronForms CBM | CBM | KOM 930E-5 | 4000 | 19 | f | [5 empty] | PRE_SERVICE_OPERATIONAL_CHECK | 2 | PRE_SERVICE_OPERATIONAL_CHECK | 1.0.0 | Pre Service Operational Check | PRE_SERVICE_OPERATIONAL_CHECK | Operational Check | Operational_Check | inline |  | 19;f;POS 6 - Tie Rod | 19f. f POS 6 - Tie Rod | AUTOMATIC | POS 6 - Tie Rod | TIE ROD ASSEMBLY | 83381de9-e26b-4a9f-8b01-9e508e62b034 | C | CAUTION | C | CAUTION
| STRUC-CPEASS |  | IronForms CBM | CBM | KOM 930E-5 | 4000 | 21 | a | [5 empty] | PRE_SERVICE_OPERATIONAL_CHECK | 2 | PRE_SERVICE_OPERATIONAL_CHECK | 1.0.0 | Pre Service Operational Check | PRE_SERVICE_OPERATIONAL_CHECK | Operational Check | Operational_Check | inline |  | 21;a;Nose Cone Bearing | 21a. a Nose Cone Bearing | AUTOMATIC | Nose Cone Bearing | PIVOT EYE ASSEMBLY | 900800e6-579f-42ce-9b01-5b68773c3640 | C | CAUTION | C | CAUTION
| STRUC-DOGBONE |  | IronForms CBM | CBM | KOM 930E-5 | 4000 | 21 | b | [5 empty] | PRE_SERVICE_OPERATIONAL_CHECK | 2 | PRE_SERVICE_OPERATIONAL_CHECK | 1.0.0 | Pre Service Operational Check | PRE_SERVICE_OPERATIONAL_CHECK | Operational Check | Operational_Check | inline |  | 21;b;Lateral Link / Dogbone (Rear Axle Bearing) | 21b. b Lateral Link / Dogbone (Rear Axle Bearing) | AUTOMATIC | Lateral Link / Dogbone (Rear Axle Bearing) | DOGBONE | 386a9060-ad2e-4d6a-a239-17134e5a5b34 | C | CAUTION | C | CAUTION
| STRUC-DOGBONE |  | IronForms CBM | CBM | KOM 930E-5 | 4000 | 21 | c | [5 empty] | PRE_SERVICE_OPERATIONAL_CHECK | 2 | PRE_SERVICE_OPERATIONAL_CHECK | 1.0.0 | Pre Service Operational Check | PRE_SERVICE_OPERATIONAL_CHECK | Operational Check | Operational_Check | inline |  | 21;c;Lateral Link / Dogbone (Chassis Bearing) | 21c. c Lateral Link / Dogbone (Chassis Bearing) | AUTOMATIC | Lateral Link / Dogbone (Chassis Bearing) | DOGBONE | 5c1b1de7-a639-4d80-91bf-24dda75a4e89 | C | CAUTION | C | CAUTION
| HYDCY-CCYLHL |  | IronForms CBM | CBM | KOM 930E-5 | 4000 | 24 | a | [5 empty] | PRE_SERVICE_OPERATIONAL_CHECK | 2 | PRE_SERVICE_OPERATIONAL_CHECK | 1.0.0 | Pre Service Operational Check | PRE_SERVICE_OPERATIONAL_CHECK | Operational Check | Operational_Check | inline |  | 24;a;Hoist cylinder LH kickout | 24a. a Hoist cylinder LH kickout | AUTOMATIC | Hoist cylinder LH kickout | HOIST CYLINDER LH | f902b473-2271-4ba2-8501-c0de404c43ed | C | CAUTION | C | CAUTION
| HYDCY-CCYLHR |  | IronForms CBM | CBM | KOM 930E-5 | 4000 | 24 | b | [5 empty] | PRE_SERVICE_OPERATIONAL_CHECK | 2 | PRE_SERVICE_OPERATIONAL_CHECK | 1.0.0 | Pre Service Operational Check | PRE_SERVICE_OPERATIONAL_CHECK | Operational Check | Operational_Check | inline |  | 24;b;Hoist cylinder RH kickout | 24b. b Hoist cylinder RH kickout | AUTOMATIC | Hoist cylinder RH kickout | HOIST CYLINDER RH | ac76f580-4642-47f9-be7d-3b4d5e539707 | C | CAUTION | C | CAUTION
| ENGEN-CENG |  | IronForms CBM | CBM | KOM 930E-5 | 4000 | 36 | a | [5 empty] | PRE_SERVICE_OPERATIONAL_CHECK | 2 | PRE_SERVICE_OPERATIONAL_CHECK | 1.0.0 | Pre Service Operational Check | PRE_SERVICE_OPERATIONAL_CHECK | Operational Check | Operational_Check | inline |  | 36;a;Load Box (HP Check) | 36a. a Load Box (HP Check) | AUTOMATIC | Load Box (HP Check) | ENGINE | 99c7a57c-c64c-483e-b99a-10d12abbceae | C | CAUTION | C | CAUTION
| AXLES-CAXWGFL |  | IronForms CBM | CBM | KOM 930E-5 | 4000 | 51 | a1 | [5 empty] | LUBE_SERVICE | 3 | LUBE_SERVICE | 1.0.0 | Lube Service | LUBE_SERVICE | Oil Change | Oil_Change | inline |  | 51;a1;Hydraulic tank screen 1 | 51a1. a1 Hydraulic tank screen 1 | MANUAL | Hydraulic tank screen 1 | WHEEL GROUP FRONT LH | 28a1d9bb-fad2-4e47-a192-154e5b9da1a8 | C | CAUTION | C | CAUTION
| AXLES-CAXWGFR |  | IronForms CBM | CBM | KOM 930E-5 | 4000 | 51 | a1 | [5 empty] | LUBE_SERVICE | 3 | LUBE_SERVICE | 1.0.0 | Lube Service | LUBE_SERVICE | Oil Change | Oil_Change | inline |  | 51;a1;Hydraulic tank screen 1 | 51a1. a1 Hydraulic tank screen 1 | MANUAL | Hydraulic tank screen 1 | WHEEL GROUP FRONT RH | 28a1d9bb-fad2-4e47-a192-154e5b9da1a8 | C | CAUTION | C | CAUTION
| HYDCY-CCYLHL |  | IronForms CBM | CBM | KOM 930E-5 | 4000 | 51 | a1 | [5 empty] | LUBE_SERVICE | 3 | LUBE_SERVICE | 1.0.0 | Lube Service | LUBE_SERVICE | Oil Change | Oil_Change | inline |  | 51;a1;Hydraulic tank screen 1 | 51a1. a1 Hydraulic tank screen 1 | MANUAL | Hydraulic tank screen 1 | HOIST CYLINDER LH | 28a1d9bb-fad2-4e47-a192-154e5b9da1a8 | C | CAUTION | C | CAUTION
| HYDCY-CCYLHR |  | IronForms CBM | CBM | KOM 930E-5 | 4000 | 51 | a1 | [5 empty] | LUBE_SERVICE | 3 | LUBE_SERVICE | 1.0.0 | Lube Service | LUBE_SERVICE | Oil Change | Oil_Change | inline |  | 51;a1;Hydraulic tank screen 1 | 51a1. a1 Hydraulic tank screen 1 | MANUAL | Hydraulic tank screen 1 | HOIST CYLINDER RH | 28a1d9bb-fad2-4e47-a192-154e5b9da1a8 | C | CAUTION | C | CAUTION
| STRNG-CCYLSTL |  | IronForms CBM | CBM | KOM 930E-5 | 4000 | 51 | a1 | [5 empty] | LUBE_SERVICE | 3 | LUBE_SERVICE | 1.0.0 | Lube Service | LUBE_SERVICE | Oil Change | Oil_Change | inline |  | 51;a1;Hydraulic tank screen 1 | 51a1. a1 Hydraulic tank screen 1 | MANUAL | Hydraulic tank screen 1 | STEERING CYLINDER LH | 28a1d9bb-fad2-4e47-a192-154e5b9da1a8 | C | CAUTION | C | CAUTION
| STRNG-CCYLSTR |  | IronForms CBM | CBM | KOM 930E-5 | 4000 | 51 | a1 | [5 empty] | LUBE_SERVICE | 3 | LUBE_SERVICE | 1.0.0 | Lube Service | LUBE_SERVICE | Oil Change | Oil_Change | inline |  | 51;a1;Hydraulic tank screen 1 | 51a1. a1 Hydraulic tank screen 1 | MANUAL | Hydraulic tank screen 1 | STEERING CYLINDER RH | 28a1d9bb-fad2-4e47-a192-154e5b9da1a8 | C | CAUTION | C | CAUTION
| HYDSY-COCH |  | IronForms CBM | CBM | KOM 930E-5 | 4000 | 51 | a1 | [5 empty] | LUBE_SERVICE | 3 | LUBE_SERVICE | 1.0.0 | Lube Service | LUBE_SERVICE | Oil Change | Oil_Change | inline |  | 51;a1;Hydraulic tank screen 1 | 51a1. a1 Hydraulic tank screen 1 | MANUAL | Hydraulic tank screen 1 | HYDRAULIC OIL COOLER | 28a1d9bb-fad2-4e47-a192-154e5b9da1a8 | C | CAUTION | C | CAUTION
| HYDPP-CHPH |  | IronForms CBM | CBM | KOM 930E-5 | 4000 | 51 | a1 | [5 empty] | LUBE_SERVICE | 3 | LUBE_SERVICE | 1.0.0 | Lube Service | LUBE_SERVICE | Oil Change | Oil_Change | inline |  | 51;a1;Hydraulic tank screen 1 | 51a1. a1 Hydraulic tank screen 1 | MANUAL | Hydraulic tank screen 1 | HOIST PUMP | 28a1d9bb-fad2-4e47-a192-154e5b9da1a8 | C | CAUTION | C | CAUTION
| HYDPP-CHPS |  | IronForms CBM | CBM | KOM 930E-5 | 4000 | 51 | a1 | [5 empty] | LUBE_SERVICE | 3 | LUBE_SERVICE | 1.0.0 | Lube Service | LUBE_SERVICE | Oil Change | Oil_Change | inline |  | 51;a1;Hydraulic tank screen 1 | 51a1. a1 Hydraulic tank screen 1 | MANUAL | Hydraulic tank screen 1 | STEERING PUMP | 28a1d9bb-fad2-4e47-a192-154e5b9da1a8 | C | CAUTION | C | CAUTION
| AXLES-CAXWGFL |  | IronForms CBM | CBM | KOM 930E-5 | 4000 | 52 | a1 | [5 empty] | LUBE_SERVICE | 3 | LUBE_SERVICE | 1.0.0 | Lube Service | LUBE_SERVICE | Oil Change | Oil_Change | inline |  | 52;a1;Hydraulic tank screen 2 | 52a1. a1 Hydraulic tank screen 2 | MANUAL | Hydraulic tank screen 2 | WHEEL GROUP FRONT LH | 22c80bef-1bb0-4cf8-a3ed-5777d0410013 | C | CAUTION | C | CAUTION
| AXLES-CAXWGFR |  | IronForms CBM | CBM | KOM 930E-5 | 4000 | 52 | a1 | [5 empty] | LUBE_SERVICE | 3 | LUBE_SERVICE | 1.0.0 | Lube Service | LUBE_SERVICE | Oil Change | Oil_Change | inline |  | 52;a1;Hydraulic tank screen 2 | 52a1. a1 Hydraulic tank screen 2 | MANUAL | Hydraulic tank screen 2 | WHEEL GROUP FRONT RH | 22c80bef-1bb0-4cf8-a3ed-5777d0410013 | C | CAUTION | C | CAUTION
| HYDCY-CCYLHL |  | IronForms CBM | CBM | KOM 930E-5 | 4000 | 52 | a1 | [5 empty] | LUBE_SERVICE | 3 | LUBE_SERVICE | 1.0.0 | Lube Service | LUBE_SERVICE | Oil Change | Oil_Change | inline |  | 52;a1;Hydraulic tank screen 2 | 52a1. a1 Hydraulic tank screen 2 | MANUAL | Hydraulic tank screen 2 | HOIST CYLINDER LH | 22c80bef-1bb0-4cf8-a3ed-5777d0410013 | C | CAUTION | C | CAUTION
| HYDCY-CCYLHR |  | IronForms CBM | CBM | KOM 930E-5 | 4000 | 52 | a1 | [5 empty] | LUBE_SERVICE | 3 | LUBE_SERVICE | 1.0.0 | Lube Service | LUBE_SERVICE | Oil Change | Oil_Change | inline |  | 52;a1;Hydraulic tank screen 2 | 52a1. a1 Hydraulic tank screen 2 | MANUAL | Hydraulic tank screen 2 | HOIST CYLINDER RH | 22c80bef-1bb0-4cf8-a3ed-5777d0410013 | C | CAUTION | C | CAUTION
| STRNG-CCYLSTL |  | IronForms CBM | CBM | KOM 930E-5 | 4000 | 52 | a1 | [5 empty] | LUBE_SERVICE | 3 | LUBE_SERVICE | 1.0.0 | Lube Service | LUBE_SERVICE | Oil Change | Oil_Change | inline |  | 52;a1;Hydraulic tank screen 2 | 52a1. a1 Hydraulic tank screen 2 | MANUAL | Hydraulic tank screen 2 | STEERING CYLINDER LH | 22c80bef-1bb0-4cf8-a3ed-5777d0410013 | C | CAUTION | C | CAUTION
| STRNG-CCYLSTR |  | IronForms CBM | CBM | KOM 930E-5 | 4000 | 52 | a1 | [5 empty] | LUBE_SERVICE | 3 | LUBE_SERVICE | 1.0.0 | Lube Service | LUBE_SERVICE | Oil Change | Oil_Change | inline |  | 52;a1;Hydraulic tank screen 2 | 52a1. a1 Hydraulic tank screen 2 | MANUAL | Hydraulic tank screen 2 | STEERING CYLINDER RH | 22c80bef-1bb0-4cf8-a3ed-5777d0410013 | C | CAUTION | C | CAUTION
| HYDSY-COCH |  | IronForms CBM | CBM | KOM 930E-5 | 4000 | 52 | a1 | [5 empty] | LUBE_SERVICE | 3 | LUBE_SERVICE | 1.0.0 | Lube Service | LUBE_SERVICE | Oil Change | Oil_Change | inline |  | 52;a1;Hydraulic tank screen 2 | 52a1. a1 Hydraulic tank screen 2 | MANUAL | Hydraulic tank screen 2 | HYDRAULIC OIL COOLER | 22c80bef-1bb0-4cf8-a3ed-5777d0410013 | C | CAUTION | C | CAUTION
| HYDPP-CHPH |  | IronForms CBM | CBM | KOM 930E-5 | 4000 | 52 | a1 | [5 empty] | LUBE_SERVICE | 3 | LUBE_SERVICE | 1.0.0 | Lube Service | LUBE_SERVICE | Oil Change | Oil_Change | inline |  | 52;a1;Hydraulic tank screen 2 | 52a1. a1 Hydraulic tank screen 2 | MANUAL | Hydraulic tank screen 2 | HOIST PUMP | 22c80bef-1bb0-4cf8-a3ed-5777d0410013 | C | CAUTION | C | CAUTION
| HYDPP-CHPS |  | IronForms CBM | CBM | KOM 930E-5 | 4000 | 52 | a1 | [5 empty] | LUBE_SERVICE | 3 | LUBE_SERVICE | 1.0.0 | Lube Service | LUBE_SERVICE | Oil Change | Oil_Change | inline |  | 52;a1;Hydraulic tank screen 2 | 52a1. a1 Hydraulic tank screen 2 | MANUAL | Hydraulic tank screen 2 | STEERING PUMP | 22c80bef-1bb0-4cf8-a3ed-5777d0410013 | C | CAUTION | C | CAUTION
| AXLES-CAXWGFL |  | Mag Plug | CBM | KOM 930E-5 | 4000 | 58 | a | [5 empty] | LUBE_SERVICE | 3 | LUBE_SERVICE | 1.0.0 | Lube Service | LUBE_SERVICE | Magnetic Plug Ratings | Magnetic_Plug_Ratings | inline |  | 58;a;Left Front Hub (Magnetic Plug) | 58a. a Left Front Hub (Magnetic Plug) | MANUAL | Left Front Hub (Magnetic Plug) | WHEEL GROUP FRONT LH | d9dbcc32-d95a-4a67-9dc6-ec907c03ae00 | C | CAUTION | C | CAUTION
| AXLES-CAXWGFR |  | Mag Plug | CBM | KOM 930E-5 | 4000 | 58 | b | [5 empty] | LUBE_SERVICE | 3 | LUBE_SERVICE | 1.0.0 | Lube Service | LUBE_SERVICE | Magnetic Plug Ratings | Magnetic_Plug_Ratings | inline |  | 58;b;Right Front Hub (Magnetic Plug) | 58b. b Right Front Hub (Magnetic Plug) | MANUAL | Right Front Hub (Magnetic Plug) | WHEEL GROUP FRONT RH | 955be057-c4a0-40e8-bd79-09654b9ece61 | C | CAUTION | C | CAUTION
| PWTRN-CWMTRRL |  | Mag Plug | CBM | KOM 930E-5 | 4000 | 58 | c | [5 empty] | LUBE_SERVICE | 3 | LUBE_SERVICE | 1.0.0 | Lube Service | LUBE_SERVICE | Magnetic Plug Ratings | Magnetic_Plug_Ratings | inline |  | 58;c;LH Wheel Motor (Magnetic Plug) | 58c. c LH Wheel Motor (Magnetic Plug) | MANUAL | LH Wheel Motor (Magnetic Plug) | WHEEL MOTOR REAR LH | 1b0632c8-1da6-46d3-9002-ffdd6ed84c76 | C | CAUTION | C | CAUTION
| PWTRN-CWMTRRR |  | Mag Plug | CBM | KOM 930E-5 | 4000 | 58 | d | [5 empty] | LUBE_SERVICE | 3 | LUBE_SERVICE | 1.0.0 | Lube Service | LUBE_SERVICE | Magnetic Plug Ratings | Magnetic_Plug_Ratings | inline |  | 58;d;RH Wheel Motor (Magnetic Plug) | 58d. d RH Wheel Motor (Magnetic Plug) | MANUAL | RH Wheel Motor (Magnetic Plug) | WHEEL MOTOR REAR RH | b5c6ad64-1615-4277-9864-6a5d9efb76a4 | C | CAUTION | C | CAUTION
| ENGEN-CENG |  | IronForms CBM | CBM | KOM 930E-5 | 4000 | 62 | c1 | [5 empty] | LUBE_SERVICE | 3 | LUBE_SERVICE | 1.0.0 | Lube Service | LUBE_SERVICE | Lube Service (Filter; Breather; Screen) | Lube_Service_(Filter;_Breather;_Screen) | inline |  | 62;c1;Rotor Weight | 62c1. c1 Rotor Weight | AUTOMATIC | Rotor Weight | ENGINE | bd39f49a-51f9-4c2c-925b-e3b66edd5279 | C | CAUTION | C | CAUTION
| HYDPP-CHPH |  | Filter Cut | CBM | KOM 930E-5 | 4000 | 64 | b1 | [5 empty] | LUBE_SERVICE | 3 | LUBE_SERVICE | 1.0.0 | Lube Service | LUBE_SERVICE | Lube Service (Filter; Breather; Screen) | Lube_Service_(Filter;_Breather;_Screen) | inline | ['Task', 'Engine Section', 'Status'] | 64;b1;Hoist Pump Filter | 64b1. b1 Hoist Pump Filter | NORMAL | Hoist Pump Filter | HOIST PUMP | 61c42c47-5c66-4a1f-9755-e7538c39d3df | C | CAUTION | C | CAUTION
| HYDPP-CHPS |  | Filter Cut | CBM | KOM 930E-5 | 4000 | 65 | b1 | [5 empty] | LUBE_SERVICE | 3 | LUBE_SERVICE | 1.0.0 | Lube Service | LUBE_SERVICE | Lube Service (Filter; Breather; Screen) | Lube_Service_(Filter;_Breather;_Screen) | inline | ['Task', 'Engine Section', 'Status'] | 65;b1;Steering System Filter | 65b1. b1 Steering System Filter | NORMAL | Steering System Filter | STEERING PUMP | ce6e014a-80a0-45fb-a824-5a22f7e2439d | C | CAUTION | C | CAUTION
| ENGEN-CENG |  | IronForms CBM | CBM | KOM 930E-5 | 4000 | 90 | a | [5 empty] | MECHANICAL_SERVICE | 4 | MECHANICAL_SERVICE | 1.0.0 | Mechanical Service | MECHANICAL_SERVICE | Engine Section | Engine_Section | inline |  | 90;a;Engine Oil Leaks | 90a. a Engine Oil Leaks | MANUAL | Engine Oil Leaks | ENGINE | 64fa639d-af42-490e-a138-539455ab36e2 | C | CAUTION | C | CAUTION
| ENGCO-CENGRAD |  | IronForms CBM | CBM | KOM 930E-5 | 4000 | 90 | b | [5 empty] | MECHANICAL_SERVICE | 4 | MECHANICAL_SERVICE | 1.0.0 | Mechanical Service | MECHANICAL_SERVICE | Engine Section | Engine_Section | inline |  | 90;b;Engine Coolant Leaks | 90b. b Engine Coolant Leaks | MANUAL | Engine Coolant Leaks | RADIATOR | 950919a2-7491-4180-925c-d6bef11fd222 | C | CAUTION | C | CAUTION
| ENGEN-CENG |  | IronForms CBM | CBM | KOM 930E-5 | 4000 | 90 | b | [5 empty] | MECHANICAL_SERVICE | 4 | MECHANICAL_SERVICE | 1.0.0 | Mechanical Service | MECHANICAL_SERVICE | Engine Section | Engine_Section | inline |  | 90;b;Engine Coolant Leaks | 90b. b Engine Coolant Leaks | MANUAL | Engine Coolant Leaks | ENGINE | 950919a2-7491-4180-925c-d6bef11fd222 | C | CAUTION | C | CAUTION
| ENGEN-TRBHPFL |  | IronForms CBM | CBM | KOM 930E-5 | 4000 | 93 | b1 | [5 empty] | MECHANICAL_SERVICE | 4 | MECHANICAL_SERVICE | 1.0.0 | Mechanical Service | MECHANICAL_SERVICE | Engine Section | Engine_Section | inline |  | 93;b1;HP Turbocharger Front Left (Leaks Visual Inspect) | 93b1. b1 HP Turbocharger Front Left (Leaks Visual Inspect) | MANUAL | HP Turbocharger Front Left (Leaks Visual Inspect) | TURBO HP FRONT LEFT | d192c265-8cfd-4c91-8165-7af252797634 | C | CAUTION | C | CAUTION
| ENGEN-TRBHPFR |  | IronForms CBM | CBM | KOM 930E-5 | 4000 | 93 | b2 | [5 empty] | MECHANICAL_SERVICE | 4 | MECHANICAL_SERVICE | 1.0.0 | Mechanical Service | MECHANICAL_SERVICE | Engine Section | Engine_Section | inline |  | 93;b2;HP Turbocharger Front Right (Leaks Visual Inspect) | 93b2. b2 HP Turbocharger Front Right (Leaks Visual Inspect) | MANUAL | HP Turbocharger Front Right (Leaks Visual Inspect) | TURBO HP FRONT RIGHT | 093e2734-e736-4348-ba92-9122369045b7 | C | CAUTION | C | CAUTION
| ENGEN-TRBHPRL |  | IronForms CBM | CBM | KOM 930E-5 | 4000 | 93 | b3 | [5 empty] | MECHANICAL_SERVICE | 4 | MECHANICAL_SERVICE | 1.0.0 | Mechanical Service | MECHANICAL_SERVICE | Engine Section | Engine_Section | inline |  | 93;b3;HP Turbocharger Rear Left (Leaks Visual Inspect) | 93b3. b3 HP Turbocharger Rear Left (Leaks Visual Inspect) | MANUAL | HP Turbocharger Rear Left (Leaks Visual Inspect) | TURBO HP REAR LEFT | e64b7db7-9c6c-4af7-87ca-35ae21ffe713 | C | CAUTION | C | CAUTION
| ENGEN-TRBHPRR |  | IronForms CBM | CBM | KOM 930E-5 | 4000 | 93 | b4 | [5 empty] | MECHANICAL_SERVICE | 4 | MECHANICAL_SERVICE | 1.0.0 | Mechanical Service | MECHANICAL_SERVICE | Engine Section | Engine_Section | inline |  | 93;b4;HP Turbocharger Rear Right (Leaks Visual Inspect) | 93b4. b4 HP Turbocharger Rear Right (Leaks Visual Inspect) | MANUAL | HP Turbocharger Rear Right (Leaks Visual Inspect) | TURBO HP REAR RIGHT | ca2867c2-c013-4a84-a415-a0c4d1ed29e3 | C | CAUTION | C | CAUTION
| ENGEN-TRBLPFL |  | IronForms CBM | CBM | KOM 930E-5 | 4000 | 93 | b5 | [5 empty] | MECHANICAL_SERVICE | 4 | MECHANICAL_SERVICE | 1.0.0 | Mechanical Service | MECHANICAL_SERVICE | Engine Section | Engine_Section | inline |  | 93;b5;LP Turbocharger Front Left (Leaks Visual Inspect) | 93b5. b5 LP Turbocharger Front Left (Leaks Visual Inspect) | MANUAL | LP Turbocharger Front Left (Leaks Visual Inspect) | TURBO LP FRONT LEFT | 7adb3024-85c4-46d1-ae95-d83d4a12991c | C | CAUTION | C | CAUTION
| ENGEN-TRBLPFR |  | IronForms CBM | CBM | KOM 930E-5 | 4000 | 93 | b6 | [5 empty] | MECHANICAL_SERVICE | 4 | MECHANICAL_SERVICE | 1.0.0 | Mechanical Service | MECHANICAL_SERVICE | Engine Section | Engine_Section | inline |  | 93;b6;LP Turbocharger Front Right (Leaks Visual Inspect) | 93b6. b6 LP Turbocharger Front Right (Leaks Visual Inspect) | MANUAL | LP Turbocharger Front Right (Leaks Visual Inspect) | TURBO LP FRONT RIGHT | 1736212c-9383-4691-8306-d290f5123bcb | C | CAUTION | C | CAUTION
| ENGEN-TRBLPRL |  | IronForms CBM | CBM | KOM 930E-5 | 4000 | 93 | b7 | [5 empty] | MECHANICAL_SERVICE | 4 | MECHANICAL_SERVICE | 1.0.0 | Mechanical Service | MECHANICAL_SERVICE | Engine Section | Engine_Section | inline |  | 93;b7;LP Turbocharger Rear Left (Leaks Visual Inspect) | 93b7. b7 LP Turbocharger Rear Left (Leaks Visual Inspect) | MANUAL | LP Turbocharger Rear Left (Leaks Visual Inspect) | TURBO LP REAR LEFT | 604e2877-8dde-4410-a5dd-17c728500f4a | C | CAUTION | C | CAUTION
| ENGEN-TRBLPRR |  | IronForms CBM | CBM | KOM 930E-5 | 4000 | 93 | b8 | [5 empty] | MECHANICAL_SERVICE | 4 | MECHANICAL_SERVICE | 1.0.0 | Mechanical Service | MECHANICAL_SERVICE | Engine Section | Engine_Section | inline |  | 93;b8;LP Turbocharger Rear Right (Leaks Visual Inspect) | 93b8. b8 LP Turbocharger Rear Right (Leaks Visual Inspect) | MANUAL | LP Turbocharger Rear Right (Leaks Visual Inspect) | TURBO LP REAR RIGHT | 9c856c04-bdbe-4da1-92f1-c814a2848eab | C | CAUTION | C | CAUTION
| HYDPP-CHPH |  | IronForms CBM | CBM | KOM 930E-5 | 4000 | 115 | a | [5 empty] | MECHANICAL_SERVICE | 4 | MECHANICAL_SERVICE | 1.0.0 | Mechanical Service | MECHANICAL_SERVICE | Hydraulic System | Hydraulic_System | inline |  | 115;a;Hoist Pump (Leaks Visual Inspect) | 115a. a Hoist Pump (Leaks Visual Inspect) | MANUAL | Hoist Pump (Leaks Visual Inspect) | HOIST PUMP | b455395d-751a-49c3-b9fb-dbc100c26066 | C | CAUTION | C | CAUTION
| HYDPP-CHPS |  | IronForms CBM | CBM | KOM 930E-5 | 4000 | 115 | b | [5 empty] | MECHANICAL_SERVICE | 4 | MECHANICAL_SERVICE | 1.0.0 | Mechanical Service | MECHANICAL_SERVICE | Hydraulic System | Hydraulic_System | inline |  | 115;b;Steering Pump (Leaks Visual Inspect) | 115b. b Steering Pump (Leaks Visual Inspect) | MANUAL | Steering Pump (Leaks Visual Inspect) | STEERING PUMP | 2be39b9f-ea96-4fcb-bfb7-1daec8a7d960 | C | CAUTION | C | CAUTION
| HYDCY-CCYLHL |  | IronForms CBM | CBM | KOM 930E-5 | 4000 | 119 | a | [5 empty] | MECHANICAL_SERVICE | 4 | MECHANICAL_SERVICE | 1.0.0 | Mechanical Service | MECHANICAL_SERVICE | Hydraulic System | Hydraulic_System | inline |  | 119;a;Left Hoist Cylinder (Leaks and/or Damage) | 119a. a Left Hoist Cylinder (Leaks and/or Damage) | MANUAL | Left Hoist Cylinder (Leaks and/or Damage) | HOIST CYLINDER LH | 7019110c-6b9f-48d6-801b-0e33618a9b0f | C | CAUTION | C | CAUTION
| HYDCY-CCYLHR |  | IronForms CBM | CBM | KOM 930E-5 | 4000 | 119 | b | [5 empty] | MECHANICAL_SERVICE | 4 | MECHANICAL_SERVICE | 1.0.0 | Mechanical Service | MECHANICAL_SERVICE | Hydraulic System | Hydraulic_System | inline |  | 119;b;Right Hoist Cylinder (Leaks and/or Damage) | 119b. b Right Hoist Cylinder (Leaks and/or Damage) | MANUAL | Right Hoist Cylinder (Leaks and/or Damage) | HOIST CYLINDER RH | d1e25ae3-7ac1-4ba4-a41d-16604469a2c7 | C | CAUTION | C | CAUTION
| STRNG-CCYLSTL |  | IronForms CBM | CBM | KOM 930E-5 | 4000 | 121 | a | [5 empty] | MECHANICAL_SERVICE | 4 | MECHANICAL_SERVICE | 1.0.0 | Mechanical Service | MECHANICAL_SERVICE | Hydraulic System | Hydraulic_System | inline |  | 121;a;Left Steering Cylinder (Leaks and/or Damage) | 121a. a Left Steering Cylinder (Leaks and/or Damage) | MANUAL | Left Steering Cylinder (Leaks and/or Damage) | STEERING CYLINDER LH | 917daf15-a622-457d-b8b4-28ec2c366538 | C | CAUTION | C | CAUTION
| STRNG-CCYLSTR |  | IronForms CBM | CBM | KOM 930E-5 | 4000 | 121 | b | [5 empty] | MECHANICAL_SERVICE | 4 | MECHANICAL_SERVICE | 1.0.0 | Mechanical Service | MECHANICAL_SERVICE | Hydraulic System | Hydraulic_System | inline |  | 121;b;Right Steering Cylinder (Leaks and/or Damage) | 121b. b Right Steering Cylinder (Leaks and/or Damage) | MANUAL | Right Steering Cylinder (Leaks and/or Damage) | STEERING CYLINDER RH | 4218fbfe-0bc8-4177-8d86-6fdb649cd38c | C | CAUTION | C | CAUTION
| PWTRN-CWMTRRL |  | IronForms CBM | CBM | KOM 930E-5 | 4000 | 132 | a | [5 empty] | MECHANICAL_SERVICE | 4 | MECHANICAL_SERVICE | 1.0.0 | Mechanical Service | MECHANICAL_SERVICE | Powertrain System | Powertrain_System | inline |  | 132;a;Wheel Motor LH (Leaks Visual Inspect) | 132a. a Wheel Motor LH (Leaks Visual Inspect) | MANUAL | Wheel Motor LH (Leaks Visual Inspect) | WHEEL MOTOR REAR LH | 0483b98e-52fe-4818-85d1-9e254d82ad08 | C | CAUTION | C | CAUTION
| PWTRN-CWMTRRR |  | IronForms CBM | CBM | KOM 930E-5 | 4000 | 132 | b | [5 empty] | MECHANICAL_SERVICE | 4 | MECHANICAL_SERVICE | 1.0.0 | Mechanical Service | MECHANICAL_SERVICE | Powertrain System | Powertrain_System | inline |  | 132;b;Wheel Motor RH (Leaks Visual Inspect) | 132b. b Wheel Motor RH (Leaks Visual Inspect) | MANUAL | Wheel Motor RH (Leaks Visual Inspect) | WHEEL MOTOR REAR RH | 7f97e805-5da5-43e9-b881-a583d126efbe | C | CAUTION | C | CAUTION
| AXLES-CAXWGFL |  | IronForms CBM | CBM | KOM 930E-5 | 4000 | 135 | b1 | [5 empty] | MECHANICAL_SERVICE | 4 | MECHANICAL_SERVICE | 1.0.0 | Mechanical Service | MECHANICAL_SERVICE | Powertrain System | Powertrain_System | inline |  | 135;b1;Left Front Hub (Leaks Visual Inspect) | 135b1. b1 Left Front Hub (Leaks Visual Inspect) | MANUAL | Left Front Hub (Leaks Visual Inspect) | WHEEL GROUP FRONT LH | cda2b550-c0a2-42c2-9c1c-7d89291fd8d6 | C | CAUTION | C | CAUTION
| AXLES-CAXWGFR |  | IronForms CBM | CBM | KOM 930E-5 | 4000 | 135 | b2 | [5 empty] | MECHANICAL_SERVICE | 4 | MECHANICAL_SERVICE | 1.0.0 | Mechanical Service | MECHANICAL_SERVICE | Powertrain System | Powertrain_System | inline |  | 135;b2;Right Front Hub (Leaks Visual Inspect) | 135b2. b2 Right Front Hub (Leaks Visual Inspect) | MANUAL | Right Front Hub (Leaks Visual Inspect) | WHEEL GROUP FRONT RH | 4867e995-c992-45c2-8192-88f7c3c67d35 | C | CAUTION | C | CAUTION
| AXLES-CAXWGFL |  | IronForms CBM | CBM | KOM 930E-5 | 4000 | 136 | a | [5 empty] | MECHANICAL_SERVICE | 4 | MECHANICAL_SERVICE | 1.0.0 | Mechanical Service | MECHANICAL_SERVICE | Brake Section | Brake_Section | inline |  | 136;a;Left Front Wheel | 136a. a Left Front Wheel | AUTOMATIC | Left Front Wheel | WHEEL GROUP FRONT LH | 461ad90f-cc3f-4bcb-ab97-165b5345fec4 | C | CAUTION | C | CAUTION
| AXLES-CAXWGFR |  | IronForms CBM | CBM | KOM 930E-5 | 4000 | 136 | b | [5 empty] | MECHANICAL_SERVICE | 4 | MECHANICAL_SERVICE | 1.0.0 | Mechanical Service | MECHANICAL_SERVICE | Brake Section | Brake_Section | inline |  | 136;b;Right Front Wheel | 136b. b Right Front Wheel | AUTOMATIC | Right Front Wheel | WHEEL GROUP FRONT RH | f15b052b-d9bf-44cf-92dc-02765608e84a | C | CAUTION | C | CAUTION
| BRAKE-CBKPKRL |  | IronForms CBM | CBM | KOM 930E-5 | 4000 | 137 | [6 empty] | MECHANICAL_SERVICE | 4 | MECHANICAL_SERVICE | 1.0.0 | Mechanical Service | MECHANICAL_SERVICE | Brake Section | Brake_Section | inline |  | 137;;LHS Average Park brake wear | 137LHS_AVG. LHS Average Park brake wear | AUTOMATIC | LHS Average Park brake wear | PARK BRAKE REAR LH | mechanicalServiceTask0000210 | C | CAUTION | C | CAUTION
| BRAKE-CBKPKRR |  | IronForms CBM | CBM | KOM 930E-5 | 4000 | 137 | [6 empty] | MECHANICAL_SERVICE | 4 | MECHANICAL_SERVICE | 1.0.0 | Mechanical Service | MECHANICAL_SERVICE | Brake Section | Brake_Section | inline |  | 137;;RHS Average Park brake wear | 137RHS_AVG. RHS Average Park brake wear | AUTOMATIC | RHS Average Park brake wear | PARK BRAKE REAR RH | mechanicalServiceTask0000214 | C | CAUTION | C | CAUTION
| SUSPN-CCYLSUFL |  | IronForms CBM | CBM | KOM 930E-5 | 4000 | 142 | a | [5 empty] | MECHANICAL_SERVICE | 4 | MECHANICAL_SERVICE | 1.0.0 | Mechanical Service | MECHANICAL_SERVICE | Suspension Section | Suspension_Section | inline |  | 142;a;Suspension Cylinder Left Front (Leaks and/or Damage) | 142a. a Suspension Cylinder Left Front (Leaks and/or Damage) | MANUAL | Suspension Cylinder Left Front (Leaks and/or Damage) | SUSPENSION CYL FRONT LH | f4b93ce5-e324-48d2-a9dd-5bfc6b456b7e | C | CAUTION | C | CAUTION
| SUSPN-CCYLSUFR |  | IronForms CBM | CBM | KOM 930E-5 | 4000 | 142 | b | [5 empty] | MECHANICAL_SERVICE | 4 | MECHANICAL_SERVICE | 1.0.0 | Mechanical Service | MECHANICAL_SERVICE | Suspension Section | Suspension_Section | inline |  | 142;b;Suspension Cylinder Right Front (Leaks and/or Damage) | 142b. b Suspension Cylinder Right Front (Leaks and/or Damage) | MANUAL | Suspension Cylinder Right Front (Leaks and/or Damage) | SUSPENSION CYL FRONT RH | ebce4800-198e-4d15-b7a4-5b3fadaf9d2e | C | CAUTION | C | CAUTION
| SUSPN-CCYLSURL |  | IronForms CBM | CBM | KOM 930E-5 | 4000 | 142 | c | [5 empty] | MECHANICAL_SERVICE | 4 | MECHANICAL_SERVICE | 1.0.0 | Mechanical Service | MECHANICAL_SERVICE | Suspension Section | Suspension_Section | inline |  | 142;c;Suspension Cylinder Left Rear (Leaks and/or Damage) | 142c. c Suspension Cylinder Left Rear (Leaks and/or Damage) | MANUAL | Suspension Cylinder Left Rear (Leaks and/or Damage) | SUSPENSION CYL REAR LH | 014c4d5c-761b-4523-8074-fd5fd76a5e27 | C | CAUTION | C | CAUTION
| SUSPN-CCYLSURR |  | IronForms CBM | CBM | KOM 930E-5 | 4000 | 142 | d | [5 empty] | MECHANICAL_SERVICE | 4 | MECHANICAL_SERVICE | 1.0.0 | Mechanical Service | MECHANICAL_SERVICE | Suspension Section | Suspension_Section | inline |  | 142;d;Suspension Cylinder Right Rear (Leaks and/or Damage) | 142d. d Suspension Cylinder Right Rear (Leaks and/or Damage) | MANUAL | Suspension Cylinder Right Rear (Leaks and/or Damage) | SUSPENSION CYL REAR RH | cdb6ad7e-bffb-4afd-9e2f-e4263f6b4008 | C | CAUTION | C | CAUTION
| SUSPN-CCYLSUFL |  | IronForms CBM | CBM | KOM 930E-5 | 4000 | 143 | a | [5 empty] | MECHANICAL_SERVICE | 4 | MECHANICAL_SERVICE | 1.0.0 | Mechanical Service | MECHANICAL_SERVICE | Suspension Section | Suspension_Section | inline |  | 143;a;Front left suspension cylinder. | 143a. a Front left suspension cylinder. | CALIBRATION | Front left suspension cylinder. | SUSPENSION CYL FRONT LH | 1f9bb415-4a54-49ec-821f-674aa8b76e94 | C | CAUTION | C | CAUTION
| SUSPN-CCYLSUFR |  | IronForms CBM | CBM | KOM 930E-5 | 4000 | 143 | b | [5 empty] | MECHANICAL_SERVICE | 4 | MECHANICAL_SERVICE | 1.0.0 | Mechanical Service | MECHANICAL_SERVICE | Suspension Section | Suspension_Section | inline |  | 143;b;Front right suspension cylinder. | 143b. b Front right suspension cylinder. | CALIBRATION | Front right suspension cylinder. | SUSPENSION CYL FRONT RH | 83cb76cc-c9eb-4cd0-af22-241c9a830fe3 | C | CAUTION | C | CAUTION
| SUSPN-CCYLSURL |  | IronForms CBM | CBM | KOM 930E-5 | 4000 | 143 | c | [5 empty] | MECHANICAL_SERVICE | 4 | MECHANICAL_SERVICE | 1.0.0 | Mechanical Service | MECHANICAL_SERVICE | Suspension Section | Suspension_Section | inline |  | 143;c;Rear left suspension cylinder. | 143c. c Rear left suspension cylinder. | CALIBRATION | Rear left suspension cylinder. | SUSPENSION CYL REAR LH | 47296c72-ebc9-4cf3-8ddd-53b879000fa7 | C | CAUTION | C | CAUTION
| SUSPN-CCYLSURR |  | IronForms CBM | CBM | KOM 930E-5 | 4000 | 143 | d | [5 empty] | MECHANICAL_SERVICE | 4 | MECHANICAL_SERVICE | 1.0.0 | Mechanical Service | MECHANICAL_SERVICE | Suspension Section | Suspension_Section | inline |  | 143;d;Rear right suspension cylinder. | 143d. d Rear right suspension cylinder. | CALIBRATION | Rear right suspension cylinder. | SUSPENSION CYL REAR RH | f15edeee-8dcd-44ea-941b-4ca579c1e68a | C | CAUTION | C | CAUTION
| EL240-CEALTHV |  | IronForms CBM | CBM | KOM 930E-5 | 4000 | 188 | a | [5 empty] | ELECTRICAL_SERVICE | 6 | ELECTRICAL_SERVICE | 1.0.0 | Electrical Service | Electrical_Service | HV Alternator | HV_Alternator | inline |  | 188;a;Brush Length Track Position 1 | 188a. a Brush Length Track Position 1 | AUTOMATIC | Brush Length Track Position 1 | HV ALTERNATOR | 3939aa01-59d7-45f4-99c6-0d5e116aa6a4 | C | CAUTION | C | CAUTION
| EL240-CEALTHV |  | IronForms CBM | CBM | KOM 930E-5 | 4000 | 188 | b | [5 empty] | ELECTRICAL_SERVICE | 6 | ELECTRICAL_SERVICE | 1.0.0 | Electrical Service | Electrical_Service | HV Alternator | HV_Alternator | inline |  | 188;b;Brush Length Track Position 2 | 188b. b Brush Length Track Position 2 | AUTOMATIC | Brush Length Track Position 2 | HV ALTERNATOR | e32dac04-022d-4d40-8078-3972d6b8d535 | C | CAUTION | C | CAUTION
| EL240-CEALTHV |  | IronForms CBM | CBM | KOM 930E-5 | 4000 | 188 | c | [5 empty] | ELECTRICAL_SERVICE | 6 | ELECTRICAL_SERVICE | 1.0.0 | Electrical Service | Electrical_Service | HV Alternator | HV_Alternator | inline |  | 188;c;Brush Length Track Position 3 | 188c. c Brush Length Track Position 3 | AUTOMATIC | Brush Length Track Position 3 | HV ALTERNATOR | 85d54fba-be3f-42de-a77b-1ad1c7c4abf8 | C | CAUTION | C | CAUTION
| EL240-CEALTHV |  | IronForms CBM | CBM | KOM 930E-5 | 4000 | 188 | d | [5 empty] | ELECTRICAL_SERVICE | 6 | ELECTRICAL_SERVICE | 1.0.0 | Electrical Service | Electrical_Service | HV Alternator | HV_Alternator | inline |  | 188;d;Brush Length Track Position 4 | 188d. d Brush Length Track Position 4 | AUTOMATIC | Brush Length Track Position 4 | HV ALTERNATOR | 09bbb75f-e798-4621-9291-18ea76ab6768 | C | CAUTION | C | CAUTION
| EL240-CEALTHV |  | IronForms CBM | CBM | KOM 930E-5 | 4000 | 188 | e | [5 empty] | ELECTRICAL_SERVICE | 6 | ELECTRICAL_SERVICE | 1.0.0 | Electrical Service | Electrical_Service | HV Alternator | HV_Alternator | inline |  | 188;e;Brush Length Track Position 5 | 188e. e Brush Length Track Position 5 | AUTOMATIC | Brush Length Track Position 5 | HV ALTERNATOR | 9fae0958-cb43-4a6f-8eab-45d955a8f7b8 | C | CAUTION | C | CAUTION
| EL240-CEALTHV |  | IronForms CBM | CBM | KOM 930E-5 | 4000 | 188 | f | [5 empty] | ELECTRICAL_SERVICE | 6 | ELECTRICAL_SERVICE | 1.0.0 | Electrical Service | Electrical_Service | HV Alternator | HV_Alternator | inline |  | 188;f;Brush Length Track Position 6 | 188f. f Brush Length Track Position 6 | AUTOMATIC | Brush Length Track Position 6 | HV ALTERNATOR | 9287e14e-e788-4ec4-ab70-90c7fcce3a4f | C | CAUTION | C | CAUTION
| EL240-CEGBAL |  | IronForms CBM | CBM | KOM 930E-5 | 4000 | 246 | a1 | [5 empty] | ELECTRICAL_SERVICE | 6 | ELECTRICAL_SERVICE | 1.0.0 | Electrical Service | Electrical_Service | Retarder Grid Box 1 | Retarder_Grid_Box_1 | inline |  | 246;a1;Comm Brush 1 (10 o'clock) | 246a1. a1 Comm Brush 1 (10 o'clock) | AUTOMATIC | Comm Brush 1 (10 o'clock) | GRID BLOWER ASS (HV) LH | edf782e2-5635-4fe0-91b2-002c42b11512 | C | CAUTION | C | CAUTION
| EL240-CEGBAL |  | IronForms CBM | CBM | KOM 930E-5 | 4000 | 246 | a2 | [5 empty] | ELECTRICAL_SERVICE | 6 | ELECTRICAL_SERVICE | 1.0.0 | Electrical Service | Electrical_Service | Retarder Grid Box 1 | Retarder_Grid_Box_1 | inline |  | 246;a2;Comm Brush 2 (10 o'clock) | 246a2. a2 Comm Brush 2 (10 o'clock) | AUTOMATIC | Comm Brush 2 (10 o'clock) | GRID BLOWER ASS (HV) LH | 2aba57b1-e3e6-4bbe-9195-a8610c946c27 | C | CAUTION | C | CAUTION
| EL240-CEGBAL |  | IronForms CBM | CBM | KOM 930E-5 | 4000 | 246 | c | [5 empty] | ELECTRICAL_SERVICE | 6 | ELECTRICAL_SERVICE | 1.0.0 | Electrical Service | Electrical_Service | Retarder Grid Box 1 | Retarder_Grid_Box_1 | inline |  | 246;a3;Comm Brush 3 (2 o'clock) | 246c. a3 Comm Brush 3 (2 o'clock) | AUTOMATIC | Comm Brush 3 (2 o'clock) | GRID BLOWER ASS (HV) LH | 0733218e-11b3-45bb-9d67-3591e5f4a0a6 | C | CAUTION | C | CAUTION
| EL240-CEGBAL |  | IronForms CBM | CBM | KOM 930E-5 | 4000 | 246 | d | [5 empty] | ELECTRICAL_SERVICE | 6 | ELECTRICAL_SERVICE | 1.0.0 | Electrical Service | Electrical_Service | Retarder Grid Box 1 | Retarder_Grid_Box_1 | inline |  | 246;a4;Comm Brush 4 (2 o'clock) | 246d. a4 Comm Brush 4 (2 o'clock) | AUTOMATIC | Comm Brush 4 (2 o'clock) | GRID BLOWER ASS (HV) LH | 6da0c6fa-293c-4307-8e84-31e14090a6c6 | C | CAUTION | C | CAUTION
| EL240-CEGBAL |  | IronForms CBM | CBM | KOM 930E-5 | 4000 | 248 | a1 | [5 empty] | ELECTRICAL_SERVICE | 6 | ELECTRICAL_SERVICE | 1.0.0 | Electrical Service | Electrical_Service | Retarder Grid Box 1 | Retarder_Grid_Box_1 | inline |  | 248;a1;Front Track P2P | 248a1. a1 Front Track P2P | AUTOMATIC | Front Track P2P | GRID BLOWER ASS (HV) LH | ebfc7070-241b-42be-9805-646508b5ea19 | C | CAUTION | C | CAUTION
| EL240-CEGBAL |  | IronForms CBM | CBM | KOM 930E-5 | 4000 | 248 | a2 | [5 empty] | ELECTRICAL_SERVICE | 6 | ELECTRICAL_SERVICE | 1.0.0 | Electrical Service | Electrical_Service | Retarder Grid Box 1 | Retarder_Grid_Box_1 | inline |  | 248;a2;Front Track B2B | 248a2. a2 Front Track B2B | AUTOMATIC | Front Track B2B | GRID BLOWER ASS (HV) LH | 3e5a6c41-477a-49c4-a050-07e4e0fe4b75 | C | CAUTION | C | CAUTION
| EL240-CEGBAL |  | IronForms CBM | CBM | KOM 930E-5 | 4000 | 248 | a3 | [5 empty] | ELECTRICAL_SERVICE | 6 | ELECTRICAL_SERVICE | 1.0.0 | Electrical Service | Electrical_Service | Retarder Grid Box 1 | Retarder_Grid_Box_1 | inline |  | 248;a3;Rear Track P2P | 248a3. a3 Rear Track P2P | AUTOMATIC | Rear Track P2P | GRID BLOWER ASS (HV) LH | 667b9f66-b228-47e0-8e0d-e810818b4d1e | C | CAUTION | C | CAUTION
| EL240-CEGBAL |  | IronForms CBM | CBM | KOM 930E-5 | 4000 | 248 | a4 | [5 empty] | ELECTRICAL_SERVICE | 6 | ELECTRICAL_SERVICE | 1.0.0 | Electrical Service | Electrical_Service | Retarder Grid Box 1 | Retarder_Grid_Box_1 | inline |  | 248;a4;Rear Track B2B | 248a4. a4 Rear Track B2B | AUTOMATIC | Rear Track B2B | GRID BLOWER ASS (HV) LH | 7b6ad48a-ad64-4efb-a78e-1de74cf63918 | C | CAUTION | C | CAUTION
| EL240-CEGBAR |  | IronForms CBM | CBM | KOM 930E-5 | 4000 | 260 | a1 | [5 empty] | ELECTRICAL_SERVICE | 6 | ELECTRICAL_SERVICE | 1.0.0 | Electrical Service | Electrical_Service | Retarder Grid Box 2 | Retarder_Grid_Box_2 | inline |  | 260;a1;Comm Brush 1 (10 o'clock) | 260a1. a1 Comm Brush 1 (10 o'clock) | AUTOMATIC | Comm Brush 1 (10 o'clock) | GRID BLOWER ASS (HV) RH | 63a8e4da-c671-49ae-9881-fa2b6e75c686 | C | CAUTION | C | CAUTION
| EL240-CEGBAR |  | IronForms CBM | CBM | KOM 930E-5 | 4000 | 260 | a2 | [5 empty] | ELECTRICAL_SERVICE | 6 | ELECTRICAL_SERVICE | 1.0.0 | Electrical Service | Electrical_Service | Retarder Grid Box 2 | Retarder_Grid_Box_2 | inline |  | 260;a2;Comm Brush 2 (10 o'clock) | 260a2. a2 Comm Brush 2 (10 o'clock) | AUTOMATIC | Comm Brush 2 (10 o'clock) | GRID BLOWER ASS (HV) RH | 39fdc80f-e6c7-4f1e-a9d8-67bcc6fdb4ea | C | CAUTION | C | CAUTION
| EL240-CEGBAR |  | IronForms CBM | CBM | KOM 930E-5 | 4000 | 260 | a3 | [5 empty] | ELECTRICAL_SERVICE | 6 | ELECTRICAL_SERVICE | 1.0.0 | Electrical Service | Electrical_Service | Retarder Grid Box 2 | Retarder_Grid_Box_2 | inline |  | 260;a3;Comm Brush 3 (2 o'clock) | 260a3. a3 Comm Brush 3 (2 o'clock) | AUTOMATIC | Comm Brush 3 (2 o'clock) | GRID BLOWER ASS (HV) RH | 4453505e-8f57-4925-af87-bb4b19493e7e | C | CAUTION | C | CAUTION
| EL240-CEGBAR |  | IronForms CBM | CBM | KOM 930E-5 | 4000 | 260 | a4 | [5 empty] | ELECTRICAL_SERVICE | 6 | ELECTRICAL_SERVICE | 1.0.0 | Electrical Service | Electrical_Service | Retarder Grid Box 2 | Retarder_Grid_Box_2 | inline |  | 260;a4;Comm Brush 4 (2 o'clock) | 260a4. a4 Comm Brush 4 (2 o'clock) | AUTOMATIC | Comm Brush 4 (2 o'clock) | GRID BLOWER ASS (HV) RH | c4fbcd98-a31e-4c7c-b82c-6377c0d43886 | C | CAUTION | C | CAUTION
| EL240-CEGBAR |  | IronForms CBM | CBM | KOM 930E-5 | 4000 | 263 | a1 | [5 empty] | ELECTRICAL_SERVICE | 6 | ELECTRICAL_SERVICE | 1.0.0 | Electrical Service | Electrical_Service | Retarder Grid Box 2 | Retarder_Grid_Box_2 | inline |  | 263;a1;Front Track P2P | 263a1. a1 Front Track P2P | AUTOMATIC | Front Track P2P | GRID BLOWER ASS (HV) RH | d99190cf-712e-448f-b480-8dd4dc7abe48 | C | CAUTION | C | CAUTION
| EL240-CEGBAR |  | IronForms CBM | CBM | KOM 930E-5 | 4000 | 263 | a2 | [5 empty] | ELECTRICAL_SERVICE | 6 | ELECTRICAL_SERVICE | 1.0.0 | Electrical Service | Electrical_Service | Retarder Grid Box 2 | Retarder_Grid_Box_2 | inline |  | 263;a2;Front Track B2B | 263a2. a2 Front Track B2B | AUTOMATIC | Front Track B2B | GRID BLOWER ASS (HV) RH | f05caae4-15f8-4f87-9ada-c42c4454ec4c | C | CAUTION | C | CAUTION
| EL240-CEGBAR |  | IronForms CBM | CBM | KOM 930E-5 | 4000 | 263 | a3 | [5 empty] | ELECTRICAL_SERVICE | 6 | ELECTRICAL_SERVICE | 1.0.0 | Electrical Service | Electrical_Service | Retarder Grid Box 2 | Retarder_Grid_Box_2 | inline |  | 263;a3;Rear Track P2P | 263a3. a3 Rear Track P2P | AUTOMATIC | Rear Track P2P | GRID BLOWER ASS (HV) RH | b813b7cd-1995-4206-b764-29feaa936fa1 | C | CAUTION | C | CAUTION
| EL240-CEGBAR |  | IronForms CBM | CBM | KOM 930E-5 | 4000 | 263 | a4 | [5 empty] | ELECTRICAL_SERVICE | 6 | ELECTRICAL_SERVICE | 1.0.0 | Electrical Service | Electrical_Service | Retarder Grid Box 2 | Retarder_Grid_Box_2 | inline |  | 263;a4;Rear Track B2B | 263a4. a4 Rear Track B2B | AUTOMATIC | Rear Track B2B | GRID BLOWER ASS (HV) RH | 144a1513-e55a-482b-b315-4bd950ef4b7f | C | CAUTION | C | CAUTION
| HYDPP-CHPS |  | IronForms CBM | CBM | KOM 930E-5 | 2000 | 13 | a | [5 empty] | PRE_SERVICE_OPERATIONAL_CHECK | 2 | PRE_SERVICE_OPERATIONAL_CHECK | 1.0.0 | Pre Service Operational Check | PRE_SERVICE_OPERATIONAL_CHECK | Operational Check | Operational_Check | inline |  | 13;a;Steering pump cut-out pressure (located at bleed-down manifold TP2) | 13a. a Steering pump cut-out pressure (located at bleed-down manifold TP2) | AUTOMATIC | Steering pump cut-out pressure (located at bleed-down manifold TP2) | STEERING PUMP | 4ca4eb1a-5522-4a43-b279-48feb6fdab46 | C | CAUTION | C | CAUTION
| HYDPP-CHPS |  | IronForms CBM | CBM | KOM 930E-5 | 2000 | 13 | b | [5 empty] | PRE_SERVICE_OPERATIONAL_CHECK | 2 | PRE_SERVICE_OPERATIONAL_CHECK | 1.0.0 | Pre Service Operational Check | PRE_SERVICE_OPERATIONAL_CHECK | Operational Check | Operational_Check | inline |  | 13;b;Steering pump cut-in pressure (located at bleed-down manifold TP2) | 13b. b Steering pump cut-in pressure (located at bleed-down manifold TP2) | AUTOMATIC | Steering pump cut-in pressure (located at bleed-down manifold TP2) | STEERING PUMP | f16eeb15-c8c0-45de-a434-9c445f1c8bda | C | CAUTION | C | CAUTION
| HYDPP-CHPS |  | IronForms CBM | CBM | KOM 930E-5 | 2000 | 13 | c | [5 empty] | PRE_SERVICE_OPERATIONAL_CHECK | 2 | PRE_SERVICE_OPERATIONAL_CHECK | 1.0.0 | Pre Service Operational Check | PRE_SERVICE_OPERATIONAL_CHECK | Operational Check | Operational_Check | inline |  | 13;c;Steering Relief pressure (Steer cylinder cross over manifold) | 13c. c Steering Relief pressure (Steer cylinder cross over manifold) | AUTOMATIC | Steering Relief pressure (Steer cylinder cross over manifold) | STEERING PUMP | 19ad9ded-eb69-4f69-95a8-1b4b34bd05e3 | C | CAUTION | C | CAUTION
| STRNG-CCYLSTL |  | IronForms CBM | CBM | KOM 930E-5 | 2000 | 19 | a | [5 empty] | PRE_SERVICE_OPERATIONAL_CHECK | 2 | PRE_SERVICE_OPERATIONAL_CHECK | 1.0.0 | Pre Service Operational Check | PRE_SERVICE_OPERATIONAL_CHECK | Operational Check | Operational_Check | inline |  | 19;a;POS 1 - LH Steering Cylinder | 19a. a POS 1 - LH Steering Cylinder | AUTOMATIC | POS 1 - LH Steering Cylinder | STEERING CYLINDER LH | eeb3020f-4c07-41ce-9aea-3f341f35a4f0 | C | CAUTION | C | CAUTION
| STRNG-CCYLSTR |  | IronForms CBM | CBM | KOM 930E-5 | 2000 | 19 | b | [5 empty] | PRE_SERVICE_OPERATIONAL_CHECK | 2 | PRE_SERVICE_OPERATIONAL_CHECK | 1.0.0 | Pre Service Operational Check | PRE_SERVICE_OPERATIONAL_CHECK | Operational Check | Operational_Check | inline |  | 19;b;POS 2 - RH Steering Cylinder | 19b. b POS 2 - RH Steering Cylinder | AUTOMATIC | POS 2 - RH Steering Cylinder | STEERING CYLINDER RH | 9e6396a4-7a6d-46a6-bc89-b51e605a6023 | C | CAUTION | C | CAUTION
| STRNG-CCYLSTL |  | IronForms CBM | CBM | KOM 930E-5 | 2000 | 19 | c | [5 empty] | PRE_SERVICE_OPERATIONAL_CHECK | 2 | PRE_SERVICE_OPERATIONAL_CHECK | 1.0.0 | Pre Service Operational Check | PRE_SERVICE_OPERATIONAL_CHECK | Operational Check | Operational_Check | inline |  | 19;c;POS 3 - LH Steering Cylinder | 19c. c POS 3 - LH Steering Cylinder | AUTOMATIC | POS 3 - LH Steering Cylinder | STEERING CYLINDER LH | cc87637a-9ae6-4de5-beda-d6e3ff618f4c | C | CAUTION | C | CAUTION
| STRNG-CCYLSTR |  | IronForms CBM | CBM | KOM 930E-5 | 2000 | 19 | d | [5 empty] | PRE_SERVICE_OPERATIONAL_CHECK | 2 | PRE_SERVICE_OPERATIONAL_CHECK | 1.0.0 | Pre Service Operational Check | PRE_SERVICE_OPERATIONAL_CHECK | Operational Check | Operational_Check | inline |  | 19;d;POS 4 - RH Steering Cylinder | 19d. d POS 4 - RH Steering Cylinder | AUTOMATIC | POS 4 - RH Steering Cylinder | STEERING CYLINDER RH | d86924dd-c123-45d7-8829-89ce560e67ca | C | CAUTION | C | CAUTION
| STRNG-STTR |  | IronForms CBM | CBM | KOM 930E-5 | 2000 | 19 | e | [5 empty] | PRE_SERVICE_OPERATIONAL_CHECK | 2 | PRE_SERVICE_OPERATIONAL_CHECK | 1.0.0 | Pre Service Operational Check | PRE_SERVICE_OPERATIONAL_CHECK | Operational Check | Operational_Check | inline |  | 19;e;POS 5 - Tie Rod | 19e. e POS 5 - Tie Rod | AUTOMATIC | POS 5 - Tie Rod | TIE ROD ASSEMBLY | 60f0282f-b8be-489f-ac9d-66a5991d3305 | C | CAUTION | C | CAUTION
| STRNG-STTR |  | IronForms CBM | CBM | KOM 930E-5 | 2000 | 19 | f | [5 empty] | PRE_SERVICE_OPERATIONAL_CHECK | 2 | PRE_SERVICE_OPERATIONAL_CHECK | 1.0.0 | Pre Service Operational Check | PRE_SERVICE_OPERATIONAL_CHECK | Operational Check | Operational_Check | inline |  | 19;f;POS 6 - Tie Rod | 19f. f POS 6 - Tie Rod | AUTOMATIC | POS 6 - Tie Rod | TIE ROD ASSEMBLY | 83381de9-e26b-4a9f-8b01-9e508e62b034 | C | CAUTION | C | CAUTION
| STRUC-CPEASS |  | IronForms CBM | CBM | KOM 930E-5 | 2000 | 21 | a | [5 empty] | PRE_SERVICE_OPERATIONAL_CHECK | 2 | PRE_SERVICE_OPERATIONAL_CHECK | 1.0.0 | Pre Service Operational Check | PRE_SERVICE_OPERATIONAL_CHECK | Operational Check | Operational_Check | inline |  | 21;a;Nose Cone Bearing | 21a. a Nose Cone Bearing | AUTOMATIC | Nose Cone Bearing | PIVOT EYE ASSEMBLY | 900800e6-579f-42ce-9b01-5b68773c3640 | C | CAUTION | C | CAUTION
| STRUC-DOGBONE |  | IronForms CBM | CBM | KOM 930E-5 | 2000 | 21 | b | [5 empty] | PRE_SERVICE_OPERATIONAL_CHECK | 2 | PRE_SERVICE_OPERATIONAL_CHECK | 1.0.0 | Pre Service Operational Check | PRE_SERVICE_OPERATIONAL_CHECK | Operational Check | Operational_Check | inline |  | 21;b;Lateral Link / Dogbone (Rear Axle Bearing) | 21b. b Lateral Link / Dogbone (Rear Axle Bearing) | AUTOMATIC | Lateral Link / Dogbone (Rear Axle Bearing) | DOGBONE | 386a9060-ad2e-4d6a-a239-17134e5a5b34 | C | CAUTION | C | CAUTION
| STRUC-DOGBONE |  | IronForms CBM | CBM | KOM 930E-5 | 2000 | 21 | c | [5 empty] | PRE_SERVICE_OPERATIONAL_CHECK | 2 | PRE_SERVICE_OPERATIONAL_CHECK | 1.0.0 | Pre Service Operational Check | PRE_SERVICE_OPERATIONAL_CHECK | Operational Check | Operational_Check | inline |  | 21;c;Lateral Link / Dogbone (Chassis Bearing) | 21c. c Lateral Link / Dogbone (Chassis Bearing) | AUTOMATIC | Lateral Link / Dogbone (Chassis Bearing) | DOGBONE | 5c1b1de7-a639-4d80-91bf-24dda75a4e89 | C | CAUTION | C | CAUTION
| HYDCY-CCYLHL |  | IronForms CBM | CBM | KOM 930E-5 | 2000 | 24 | a | [5 empty] | PRE_SERVICE_OPERATIONAL_CHECK | 2 | PRE_SERVICE_OPERATIONAL_CHECK | 1.0.0 | Pre Service Operational Check | PRE_SERVICE_OPERATIONAL_CHECK | Operational Check | Operational_Check | inline |  | 24;a;Hoist cylinder LH kickout | 24a. a Hoist cylinder LH kickout | AUTOMATIC | Hoist cylinder LH kickout | HOIST CYLINDER LH | f902b473-2271-4ba2-8501-c0de404c43ed | C | CAUTION | C | CAUTION
| HYDCY-CCYLHR |  | IronForms CBM | CBM | KOM 930E-5 | 2000 | 24 | b | [5 empty] | PRE_SERVICE_OPERATIONAL_CHECK | 2 | PRE_SERVICE_OPERATIONAL_CHECK | 1.0.0 | Pre Service Operational Check | PRE_SERVICE_OPERATIONAL_CHECK | Operational Check | Operational_Check | inline |  | 24;b;Hoist cylinder RH kickout | 24b. b Hoist cylinder RH kickout | AUTOMATIC | Hoist cylinder RH kickout | HOIST CYLINDER RH | ac76f580-4642-47f9-be7d-3b4d5e539707 | C | CAUTION | C | CAUTION
| ENGEN-CENG |  | IronForms CBM | CBM | KOM 930E-5 | 2000 | 36 | a | [5 empty] | PRE_SERVICE_OPERATIONAL_CHECK | 2 | PRE_SERVICE_OPERATIONAL_CHECK | 1.0.0 | Pre Service Operational Check | PRE_SERVICE_OPERATIONAL_CHECK | Operational Check | Operational_Check | inline |  | 36;a;Load Box (HP Check) | 36a. a Load Box (HP Check) | AUTOMATIC | Load Box (HP Check) | ENGINE | 99c7a57c-c64c-483e-b99a-10d12abbceae | C | CAUTION | C | CAUTION
| AXLES-CAXWGFL |  | IronForms CBM | CBM | KOM 930E-5 | 2000 | 51 | a1 | [5 empty] | LUBE_SERVICE | 3 | LUBE_SERVICE | 1.0.0 | Lube Service | LUBE_SERVICE | Oil Change | Oil_Change | inline |  | 51;a1;Hydraulic tank screen 1 | 51a1. a1 Hydraulic tank screen 1 | MANUAL | Hydraulic tank screen 1 | WHEEL GROUP FRONT LH | 28a1d9bb-fad2-4e47-a192-154e5b9da1a8 | C | CAUTION | C | CAUTION
| AXLES-CAXWGFR |  | IronForms CBM | CBM | KOM 930E-5 | 2000 | 51 | a1 | [5 empty] | LUBE_SERVICE | 3 | LUBE_SERVICE | 1.0.0 | Lube Service | LUBE_SERVICE | Oil Change | Oil_Change | inline |  | 51;a1;Hydraulic tank screen 1 | 51a1. a1 Hydraulic tank screen 1 | MANUAL | Hydraulic tank screen 1 | WHEEL GROUP FRONT RH | 28a1d9bb-fad2-4e47-a192-154e5b9da1a8 | C | CAUTION | C | CAUTION
| HYDCY-CCYLHL |  | IronForms CBM | CBM | KOM 930E-5 | 2000 | 51 | a1 | [5 empty] | LUBE_SERVICE | 3 | LUBE_SERVICE | 1.0.0 | Lube Service | LUBE_SERVICE | Oil Change | Oil_Change | inline |  | 51;a1;Hydraulic tank screen 1 | 51a1. a1 Hydraulic tank screen 1 | MANUAL | Hydraulic tank screen 1 | HOIST CYLINDER LH | 28a1d9bb-fad2-4e47-a192-154e5b9da1a8 | C | CAUTION | C | CAUTION
| HYDCY-CCYLHR |  | IronForms CBM | CBM | KOM 930E-5 | 2000 | 51 | a1 | [5 empty] | LUBE_SERVICE | 3 | LUBE_SERVICE | 1.0.0 | Lube Service | LUBE_SERVICE | Oil Change | Oil_Change | inline |  | 51;a1;Hydraulic tank screen 1 | 51a1. a1 Hydraulic tank screen 1 | MANUAL | Hydraulic tank screen 1 | HOIST CYLINDER RH | 28a1d9bb-fad2-4e47-a192-154e5b9da1a8 | C | CAUTION | C | CAUTION
| STRNG-CCYLSTL |  | IronForms CBM | CBM | KOM 930E-5 | 2000 | 51 | a1 | [5 empty] | LUBE_SERVICE | 3 | LUBE_SERVICE | 1.0.0 | Lube Service | LUBE_SERVICE | Oil Change | Oil_Change | inline |  | 51;a1;Hydraulic tank screen 1 | 51a1. a1 Hydraulic tank screen 1 | MANUAL | Hydraulic tank screen 1 | STEERING CYLINDER LH | 28a1d9bb-fad2-4e47-a192-154e5b9da1a8 | C | CAUTION | C | CAUTION
| STRNG-CCYLSTR |  | IronForms CBM | CBM | KOM 930E-5 | 2000 | 51 | a1 | [5 empty] | LUBE_SERVICE | 3 | LUBE_SERVICE | 1.0.0 | Lube Service | LUBE_SERVICE | Oil Change | Oil_Change | inline |  | 51;a1;Hydraulic tank screen 1 | 51a1. a1 Hydraulic tank screen 1 | MANUAL | Hydraulic tank screen 1 | STEERING CYLINDER RH | 28a1d9bb-fad2-4e47-a192-154e5b9da1a8 | C | CAUTION | C | CAUTION
| HYDSY-COCH |  | IronForms CBM | CBM | KOM 930E-5 | 2000 | 51 | a1 | [5 empty] | LUBE_SERVICE | 3 | LUBE_SERVICE | 1.0.0 | Lube Service | LUBE_SERVICE | Oil Change | Oil_Change | inline |  | 51;a1;Hydraulic tank screen 1 | 51a1. a1 Hydraulic tank screen 1 | MANUAL | Hydraulic tank screen 1 | HYDRAULIC OIL COOLER | 28a1d9bb-fad2-4e47-a192-154e5b9da1a8 | C | CAUTION | C | CAUTION
| HYDPP-CHPH |  | IronForms CBM | CBM | KOM 930E-5 | 2000 | 51 | a1 | [5 empty] | LUBE_SERVICE | 3 | LUBE_SERVICE | 1.0.0 | Lube Service | LUBE_SERVICE | Oil Change | Oil_Change | inline |  | 51;a1;Hydraulic tank screen 1 | 51a1. a1 Hydraulic tank screen 1 | MANUAL | Hydraulic tank screen 1 | HOIST PUMP | 28a1d9bb-fad2-4e47-a192-154e5b9da1a8 | C | CAUTION | C | CAUTION
| HYDPP-CHPS |  | IronForms CBM | CBM | KOM 930E-5 | 2000 | 51 | a1 | [5 empty] | LUBE_SERVICE | 3 | LUBE_SERVICE | 1.0.0 | Lube Service | LUBE_SERVICE | Oil Change | Oil_Change | inline |  | 51;a1;Hydraulic tank screen 1 | 51a1. a1 Hydraulic tank screen 1 | MANUAL | Hydraulic tank screen 1 | STEERING PUMP | 28a1d9bb-fad2-4e47-a192-154e5b9da1a8 | C | CAUTION | C | CAUTION
| AXLES-CAXWGFL |  | IronForms CBM | CBM | KOM 930E-5 | 2000 | 52 | a1 | [5 empty] | LUBE_SERVICE | 3 | LUBE_SERVICE | 1.0.0 | Lube Service | LUBE_SERVICE | Oil Change | Oil_Change | inline |  | 52;a1;Hydraulic tank screen 2 | 52a1. a1 Hydraulic tank screen 2 | MANUAL | Hydraulic tank screen 2 | WHEEL GROUP FRONT LH | 22c80bef-1bb0-4cf8-a3ed-5777d0410013 | C | CAUTION | C | CAUTION
| AXLES-CAXWGFR |  | IronForms CBM | CBM | KOM 930E-5 | 2000 | 52 | a1 | [5 empty] | LUBE_SERVICE | 3 | LUBE_SERVICE | 1.0.0 | Lube Service | LUBE_SERVICE | Oil Change | Oil_Change | inline |  | 52;a1;Hydraulic tank screen 2 | 52a1. a1 Hydraulic tank screen 2 | MANUAL | Hydraulic tank screen 2 | WHEEL GROUP FRONT RH | 22c80bef-1bb0-4cf8-a3ed-5777d0410013 | C | CAUTION | C | CAUTION
| HYDCY-CCYLHL |  | IronForms CBM | CBM | KOM 930E-5 | 2000 | 52 | a1 | [5 empty] | LUBE_SERVICE | 3 | LUBE_SERVICE | 1.0.0 | Lube Service | LUBE_SERVICE | Oil Change | Oil_Change | inline |  | 52;a1;Hydraulic tank screen 2 | 52a1. a1 Hydraulic tank screen 2 | MANUAL | Hydraulic tank screen 2 | HOIST CYLINDER LH | 22c80bef-1bb0-4cf8-a3ed-5777d0410013 | C | CAUTION | C | CAUTION
| HYDCY-CCYLHR |  | IronForms CBM | CBM | KOM 930E-5 | 2000 | 52 | a1 | [5 empty] | LUBE_SERVICE | 3 | LUBE_SERVICE | 1.0.0 | Lube Service | LUBE_SERVICE | Oil Change | Oil_Change | inline |  | 52;a1;Hydraulic tank screen 2 | 52a1. a1 Hydraulic tank screen 2 | MANUAL | Hydraulic tank screen 2 | HOIST CYLINDER RH | 22c80bef-1bb0-4cf8-a3ed-5777d0410013 | C | CAUTION | C | CAUTION
| STRNG-CCYLSTL |  | IronForms CBM | CBM | KOM 930E-5 | 2000 | 52 | a1 | [5 empty] | LUBE_SERVICE | 3 | LUBE_SERVICE | 1.0.0 | Lube Service | LUBE_SERVICE | Oil Change | Oil_Change | inline |  | 52;a1;Hydraulic tank screen 2 | 52a1. a1 Hydraulic tank screen 2 | MANUAL | Hydraulic tank screen 2 | STEERING CYLINDER LH | 22c80bef-1bb0-4cf8-a3ed-5777d0410013 | C | CAUTION | C | CAUTION
| STRNG-CCYLSTR |  | IronForms CBM | CBM | KOM 930E-5 | 2000 | 52 | a1 | [5 empty] | LUBE_SERVICE | 3 | LUBE_SERVICE | 1.0.0 | Lube Service | LUBE_SERVICE | Oil Change | Oil_Change | inline |  | 52;a1;Hydraulic tank screen 2 | 52a1. a1 Hydraulic tank screen 2 | MANUAL | Hydraulic tank screen 2 | STEERING CYLINDER RH | 22c80bef-1bb0-4cf8-a3ed-5777d0410013 | C | CAUTION | C | CAUTION
| HYDSY-COCH |  | IronForms CBM | CBM | KOM 930E-5 | 2000 | 52 | a1 | [5 empty] | LUBE_SERVICE | 3 | LUBE_SERVICE | 1.0.0 | Lube Service | LUBE_SERVICE | Oil Change | Oil_Change | inline |  | 52;a1;Hydraulic tank screen 2 | 52a1. a1 Hydraulic tank screen 2 | MANUAL | Hydraulic tank screen 2 | HYDRAULIC OIL COOLER | 22c80bef-1bb0-4cf8-a3ed-5777d0410013 | C | CAUTION | C | CAUTION
| HYDPP-CHPH |  | IronForms CBM | CBM | KOM 930E-5 | 2000 | 52 | a1 | [5 empty] | LUBE_SERVICE | 3 | LUBE_SERVICE | 1.0.0 | Lube Service | LUBE_SERVICE | Oil Change | Oil_Change | inline |  | 52;a1;Hydraulic tank screen 2 | 52a1. a1 Hydraulic tank screen 2 | MANUAL | Hydraulic tank screen 2 | HOIST PUMP | 22c80bef-1bb0-4cf8-a3ed-5777d0410013 | C | CAUTION | C | CAUTION
| HYDPP-CHPS |  | IronForms CBM | CBM | KOM 930E-5 | 2000 | 52 | a1 | [5 empty] | LUBE_SERVICE | 3 | LUBE_SERVICE | 1.0.0 | Lube Service | LUBE_SERVICE | Oil Change | Oil_Change | inline |  | 52;a1;Hydraulic tank screen 2 | 52a1. a1 Hydraulic tank screen 2 | MANUAL | Hydraulic tank screen 2 | STEERING PUMP | 22c80bef-1bb0-4cf8-a3ed-5777d0410013 | C | CAUTION | C | CAUTION
| AXLES-CAXWGFL |  | Mag Plug | CBM | KOM 930E-5 | 2000 | 58 | a | [5 empty] | LUBE_SERVICE | 3 | LUBE_SERVICE | 1.0.0 | Lube Service | LUBE_SERVICE | Magnetic Plug Ratings | Magnetic_Plug_Ratings | inline |  | 58;a;Left Front Hub (Magnetic Plug) | 58a. a Left Front Hub (Magnetic Plug) | MANUAL | Left Front Hub (Magnetic Plug) | WHEEL GROUP FRONT LH | d9dbcc32-d95a-4a67-9dc6-ec907c03ae00 | C | CAUTION | C | CAUTION
| AXLES-CAXWGFR |  | Mag Plug | CBM | KOM 930E-5 | 2000 | 58 | b | [5 empty] | LUBE_SERVICE | 3 | LUBE_SERVICE | 1.0.0 | Lube Service | LUBE_SERVICE | Magnetic Plug Ratings | Magnetic_Plug_Ratings | inline |  | 58;b;Right Front Hub (Magnetic Plug) | 58b. b Right Front Hub (Magnetic Plug) | MANUAL | Right Front Hub (Magnetic Plug) | WHEEL GROUP FRONT RH | 955be057-c4a0-40e8-bd79-09654b9ece61 | C | CAUTION | C | CAUTION
| PWTRN-CWMTRRL |  | Mag Plug | CBM | KOM 930E-5 | 2000 | 58 | c | [5 empty] | LUBE_SERVICE | 3 | LUBE_SERVICE | 1.0.0 | Lube Service | LUBE_SERVICE | Magnetic Plug Ratings | Magnetic_Plug_Ratings | inline |  | 58;c;LH Wheel Motor (Magnetic Plug) | 58c. c LH Wheel Motor (Magnetic Plug) | MANUAL | LH Wheel Motor (Magnetic Plug) | WHEEL MOTOR REAR LH | 1b0632c8-1da6-46d3-9002-ffdd6ed84c76 | C | CAUTION | C | CAUTION
| PWTRN-CWMTRRR |  | Mag Plug | CBM | KOM 930E-5 | 2000 | 58 | d | [5 empty] | LUBE_SERVICE | 3 | LUBE_SERVICE | 1.0.0 | Lube Service | LUBE_SERVICE | Magnetic Plug Ratings | Magnetic_Plug_Ratings | inline |  | 58;d;RH Wheel Motor (Magnetic Plug) | 58d. d RH Wheel Motor (Magnetic Plug) | MANUAL | RH Wheel Motor (Magnetic Plug) | WHEEL MOTOR REAR RH | b5c6ad64-1615-4277-9864-6a5d9efb76a4 | C | CAUTION | C | CAUTION
| ENGEN-CENG |  | IronForms CBM | CBM | KOM 930E-5 | 2000 | 62 | c1 | [5 empty] | LUBE_SERVICE | 3 | LUBE_SERVICE | 1.0.0 | Lube Service | LUBE_SERVICE | Lube Service (Filter; Breather; Screen) | Lube_Service_(Filter;_Breather;_Screen) | inline |  | 62;c1;Rotor Weight | 62c1. c1 Rotor Weight | AUTOMATIC | Rotor Weight | ENGINE | bd39f49a-51f9-4c2c-925b-e3b66edd5279 | C | CAUTION | C | CAUTION
| HYDPP-CHPH |  | Filter Cut | CBM | KOM 930E-5 | 2000 | 64 | b1 | [5 empty] | LUBE_SERVICE | 3 | LUBE_SERVICE | 1.0.0 | Lube Service | LUBE_SERVICE | Lube Service (Filter; Breather; Screen) | Lube_Service_(Filter;_Breather;_Screen) | inline | ['Task', 'Engine Section', 'Status'] | 64;b1;Hoist Pump Filter | 64b1. b1 Hoist Pump Filter | NORMAL | Hoist Pump Filter | HOIST PUMP | 61c42c47-5c66-4a1f-9755-e7538c39d3df | C | CAUTION | C | CAUTION
| HYDPP-CHPS |  | Filter Cut | CBM | KOM 930E-5 | 2000 | 65 | b1 | [5 empty] | LUBE_SERVICE | 3 | LUBE_SERVICE | 1.0.0 | Lube Service | LUBE_SERVICE | Lube Service (Filter; Breather; Screen) | Lube_Service_(Filter;_Breather;_Screen) | inline | ['Task', 'Engine Section', 'Status'] | 65;b1;Steering System Filter | 65b1. b1 Steering System Filter | NORMAL | Steering System Filter | STEERING PUMP | ce6e014a-80a0-45fb-a824-5a22f7e2439d | C | CAUTION | C | CAUTION
| EL240-CEALTHV |  | IronForms CBM | CBM | KOM 930E-5 | 2000 | 188 | a | [5 empty] | ELECTRICAL_SERVICE | 6 | ELECTRICAL_SERVICE | 1.0.0 | Electrical Service | Electrical_Service | HV Alternator | HV_Alternator | inline |  | 188;a;Brush Length Track Position 1 | 188a. a Brush Length Track Position 1 | AUTOMATIC | Brush Length Track Position 1 | HV ALTERNATOR | 3939aa01-59d7-45f4-99c6-0d5e116aa6a4 | C | CAUTION | C | CAUTION
| EL240-CEALTHV |  | IronForms CBM | CBM | KOM 930E-5 | 2000 | 188 | b | [5 empty] | ELECTRICAL_SERVICE | 6 | ELECTRICAL_SERVICE | 1.0.0 | Electrical Service | Electrical_Service | HV Alternator | HV_Alternator | inline |  | 188;b;Brush Length Track Position 2 | 188b. b Brush Length Track Position 2 | AUTOMATIC | Brush Length Track Position 2 | HV ALTERNATOR | e32dac04-022d-4d40-8078-3972d6b8d535 | C | CAUTION | C | CAUTION
| EL240-CEALTHV |  | IronForms CBM | CBM | KOM 930E-5 | 2000 | 188 | c | [5 empty] | ELECTRICAL_SERVICE | 6 | ELECTRICAL_SERVICE | 1.0.0 | Electrical Service | Electrical_Service | HV Alternator | HV_Alternator | inline |  | 188;c;Brush Length Track Position 3 | 188c. c Brush Length Track Position 3 | AUTOMATIC | Brush Length Track Position 3 | HV ALTERNATOR | 85d54fba-be3f-42de-a77b-1ad1c7c4abf8 | C | CAUTION | C | CAUTION
| EL240-CEALTHV |  | IronForms CBM | CBM | KOM 930E-5 | 2000 | 188 | d | [5 empty] | ELECTRICAL_SERVICE | 6 | ELECTRICAL_SERVICE | 1.0.0 | Electrical Service | Electrical_Service | HV Alternator | HV_Alternator | inline |  | 188;d;Brush Length Track Position 4 | 188d. d Brush Length Track Position 4 | AUTOMATIC | Brush Length Track Position 4 | HV ALTERNATOR | 09bbb75f-e798-4621-9291-18ea76ab6768 | C | CAUTION | C | CAUTION
| EL240-CEALTHV |  | IronForms CBM | CBM | KOM 930E-5 | 2000 | 188 | e | [5 empty] | ELECTRICAL_SERVICE | 6 | ELECTRICAL_SERVICE | 1.0.0 | Electrical Service | Electrical_Service | HV Alternator | HV_Alternator | inline |  | 188;e;Brush Length Track Position 5 | 188e. e Brush Length Track Position 5 | AUTOMATIC | Brush Length Track Position 5 | HV ALTERNATOR | 9fae0958-cb43-4a6f-8eab-45d955a8f7b8 | C | CAUTION | C | CAUTION
| EL240-CEALTHV |  | IronForms CBM | CBM | KOM 930E-5 | 2000 | 188 | f | [5 empty] | ELECTRICAL_SERVICE | 6 | ELECTRICAL_SERVICE | 1.0.0 | Electrical Service | Electrical_Service | HV Alternator | HV_Alternator | inline |  | 188;f;Brush Length Track Position 6 | 188f. f Brush Length Track Position 6 | AUTOMATIC | Brush Length Track Position 6 | HV ALTERNATOR | 9287e14e-e788-4ec4-ab70-90c7fcce3a4f | C | CAUTION | C | CAUTION
| EL240-CEGBAL |  | IronForms CBM | CBM | KOM 930E-5 | 2000 | 246 | a1 | [5 empty] | ELECTRICAL_SERVICE | 6 | ELECTRICAL_SERVICE | 1.0.0 | Electrical Service | Electrical_Service | Retarder Grid Box 1 | Retarder_Grid_Box_1 | inline |  | 246;a1;Comm Brush 1 (10 o'clock) | 246a1. a1 Comm Brush 1 (10 o'clock) | AUTOMATIC | Comm Brush 1 (10 o'clock) | GRID BLOWER ASS (HV) LH | edf782e2-5635-4fe0-91b2-002c42b11512 | C | CAUTION | C | CAUTION
| EL240-CEGBAL |  | IronForms CBM | CBM | KOM 930E-5 | 2000 | 246 | a2 | [5 empty] | ELECTRICAL_SERVICE | 6 | ELECTRICAL_SERVICE | 1.0.0 | Electrical Service | Electrical_Service | Retarder Grid Box 1 | Retarder_Grid_Box_1 | inline |  | 246;a2;Comm Brush 2 (10 o'clock) | 246a2. a2 Comm Brush 2 (10 o'clock) | AUTOMATIC | Comm Brush 2 (10 o'clock) | GRID BLOWER ASS (HV) LH | 2aba57b1-e3e6-4bbe-9195-a8610c946c27 | C | CAUTION | C | CAUTION
| EL240-CEGBAL |  | IronForms CBM | CBM | KOM 930E-5 | 2000 | 246 | c | [5 empty] | ELECTRICAL_SERVICE | 6 | ELECTRICAL_SERVICE | 1.0.0 | Electrical Service | Electrical_Service | Retarder Grid Box 1 | Retarder_Grid_Box_1 | inline |  | 246;a3;Comm Brush 3 (2 o'clock) | 246c. a3 Comm Brush 3 (2 o'clock) | AUTOMATIC | Comm Brush 3 (2 o'clock) | GRID BLOWER ASS (HV) LH | 0733218e-11b3-45bb-9d67-3591e5f4a0a6 | C | CAUTION | C | CAUTION
| EL240-CEGBAL |  | IronForms CBM | CBM | KOM 930E-5 | 2000 | 246 | d | [5 empty] | ELECTRICAL_SERVICE | 6 | ELECTRICAL_SERVICE | 1.0.0 | Electrical Service | Electrical_Service | Retarder Grid Box 1 | Retarder_Grid_Box_1 | inline |  | 246;a4;Comm Brush 4 (2 o'clock) | 246d. a4 Comm Brush 4 (2 o'clock) | AUTOMATIC | Comm Brush 4 (2 o'clock) | GRID BLOWER ASS (HV) LH | 6da0c6fa-293c-4307-8e84-31e14090a6c6 | C | CAUTION | C | CAUTION
| EL240-CEGBAR |  | IronForms CBM | CBM | KOM 930E-5 | 2000 | 260 | a1 | [5 empty] | ELECTRICAL_SERVICE | 6 | ELECTRICAL_SERVICE | 1.0.0 | Electrical Service | Electrical_Service | Retarder Grid Box 2 | Retarder_Grid_Box_2 | inline |  | 260;a1;Comm Brush 1 (10 o'clock) | 260a1. a1 Comm Brush 1 (10 o'clock) | AUTOMATIC | Comm Brush 1 (10 o'clock) | GRID BLOWER ASS (HV) RH | 63a8e4da-c671-49ae-9881-fa2b6e75c686 | C | CAUTION | C | CAUTION
| EL240-CEGBAR |  | IronForms CBM | CBM | KOM 930E-5 | 2000 | 260 | a2 | [5 empty] | ELECTRICAL_SERVICE | 6 | ELECTRICAL_SERVICE | 1.0.0 | Electrical Service | Electrical_Service | Retarder Grid Box 2 | Retarder_Grid_Box_2 | inline |  | 260;a2;Comm Brush 2 (10 o'clock) | 260a2. a2 Comm Brush 2 (10 o'clock) | AUTOMATIC | Comm Brush 2 (10 o'clock) | GRID BLOWER ASS (HV) RH | 39fdc80f-e6c7-4f1e-a9d8-67bcc6fdb4ea | C | CAUTION | C | CAUTION
| EL240-CEGBAR |  | IronForms CBM | CBM | KOM 930E-5 | 2000 | 260 | a3 | [5 empty] | ELECTRICAL_SERVICE | 6 | ELECTRICAL_SERVICE | 1.0.0 | Electrical Service | Electrical_Service | Retarder Grid Box 2 | Retarder_Grid_Box_2 | inline |  | 260;a3;Comm Brush 3 (2 o'clock) | 260a3. a3 Comm Brush 3 (2 o'clock) | AUTOMATIC | Comm Brush 3 (2 o'clock) | GRID BLOWER ASS (HV) RH | 4453505e-8f57-4925-af87-bb4b19493e7e | C | CAUTION | C | CAUTION
| EL240-CEGBAR |  | IronForms CBM | CBM | KOM 930E-5 | 2000 | 260 | a4 | [5 empty] | ELECTRICAL_SERVICE | 6 | ELECTRICAL_SERVICE | 1.0.0 | Electrical Service | Electrical_Service | Retarder Grid Box 2 | Retarder_Grid_Box_2 | inline |  | 260;a4;Comm Brush 4 (2 o'clock) | 260a4. a4 Comm Brush 4 (2 o'clock) | AUTOMATIC | Comm Brush 4 (2 o'clock) | GRID BLOWER ASS (HV) RH | c4fbcd98-a31e-4c7c-b82c-6377c0d43886 | C | CAUTION | C | CAUTION
| ENGEN-CENG |  | IronForms CBM | CBM | KOM 930E-5 | 2000 | 90 | a | [5 empty] | MECHANICAL_SERVICE | 4 | MECHANICAL_SERVICE | 1.0.0 | Mechanical Service | MECHANICAL_SERVICE | Engine Section | Engine_Section | inline |  | 90;a;Engine Oil Leaks | 90a. a Engine Oil Leaks | MANUAL | Engine Oil Leaks | ENGINE | 64fa639d-af42-490e-a138-539455ab36e2 | C | CAUTION | C | CAUTION
| ENGCO-CENGRAD |  | IronForms CBM | CBM | KOM 930E-5 | 2000 | 90 | b | [5 empty] | MECHANICAL_SERVICE | 4 | MECHANICAL_SERVICE | 1.0.0 | Mechanical Service | MECHANICAL_SERVICE | Engine Section | Engine_Section | inline |  | 90;b;Engine Coolant Leaks | 90b. b Engine Coolant Leaks | MANUAL | Engine Coolant Leaks | RADIATOR | 950919a2-7491-4180-925c-d6bef11fd222 | C | CAUTION | C | CAUTION
| ENGEN-CENG |  | IronForms CBM | CBM | KOM 930E-5 | 2000 | 90 | b | [5 empty] | MECHANICAL_SERVICE | 4 | MECHANICAL_SERVICE | 1.0.0 | Mechanical Service | MECHANICAL_SERVICE | Engine Section | Engine_Section | inline |  | 90;b;Engine Coolant Leaks | 90b. b Engine Coolant Leaks | MANUAL | Engine Coolant Leaks | ENGINE | 950919a2-7491-4180-925c-d6bef11fd222 | C | CAUTION | C | CAUTION
| ENGEN-TRBHPFL |  | IronForms CBM | CBM | KOM 930E-5 | 2000 | 93 | b1 | [5 empty] | MECHANICAL_SERVICE | 4 | MECHANICAL_SERVICE | 1.0.0 | Mechanical Service | MECHANICAL_SERVICE | Engine Section | Engine_Section | inline |  | 93;b1;HP Turbocharger Front Left (Leaks Visual Inspect) | 93b1. b1 HP Turbocharger Front Left (Leaks Visual Inspect) | MANUAL | HP Turbocharger Front Left (Leaks Visual Inspect) | TURBO HP FRONT LEFT | d192c265-8cfd-4c91-8165-7af252797634 | C | CAUTION | C | CAUTION
| ENGEN-TRBHPFR |  | IronForms CBM | CBM | KOM 930E-5 | 2000 | 93 | b2 | [5 empty] | MECHANICAL_SERVICE | 4 | MECHANICAL_SERVICE | 1.0.0 | Mechanical Service | MECHANICAL_SERVICE | Engine Section | Engine_Section | inline |  | 93;b2;HP Turbocharger Front Right (Leaks Visual Inspect) | 93b2. b2 HP Turbocharger Front Right (Leaks Visual Inspect) | MANUAL | HP Turbocharger Front Right (Leaks Visual Inspect) | TURBO HP FRONT RIGHT | 093e2734-e736-4348-ba92-9122369045b7 | C | CAUTION | C | CAUTION
| ENGEN-TRBHPRL |  | IronForms CBM | CBM | KOM 930E-5 | 2000 | 93 | b3 | [5 empty] | MECHANICAL_SERVICE | 4 | MECHANICAL_SERVICE | 1.0.0 | Mechanical Service | MECHANICAL_SERVICE | Engine Section | Engine_Section | inline |  | 93;b3;HP Turbocharger Rear Left (Leaks Visual Inspect) | 93b3. b3 HP Turbocharger Rear Left (Leaks Visual Inspect) | MANUAL | HP Turbocharger Rear Left (Leaks Visual Inspect) | TURBO HP REAR LEFT | e64b7db7-9c6c-4af7-87ca-35ae21ffe713 | C | CAUTION | C | CAUTION
| ENGEN-TRBHPRR |  | IronForms CBM | CBM | KOM 930E-5 | 2000 | 93 | b4 | [5 empty] | MECHANICAL_SERVICE | 4 | MECHANICAL_SERVICE | 1.0.0 | Mechanical Service | MECHANICAL_SERVICE | Engine Section | Engine_Section | inline |  | 93;b4;HP Turbocharger Rear Right (Leaks Visual Inspect) | 93b4. b4 HP Turbocharger Rear Right (Leaks Visual Inspect) | MANUAL | HP Turbocharger Rear Right (Leaks Visual Inspect) | TURBO HP REAR RIGHT | ca2867c2-c013-4a84-a415-a0c4d1ed29e3 | C | CAUTION | C | CAUTION
| ENGEN-TRBLPFL |  | IronForms CBM | CBM | KOM 930E-5 | 2000 | 93 | b5 | [5 empty] | MECHANICAL_SERVICE | 4 | MECHANICAL_SERVICE | 1.0.0 | Mechanical Service | MECHANICAL_SERVICE | Engine Section | Engine_Section | inline |  | 93;b5;LP Turbocharger Front Left (Leaks Visual Inspect) | 93b5. b5 LP Turbocharger Front Left (Leaks Visual Inspect) | MANUAL | LP Turbocharger Front Left (Leaks Visual Inspect) | TURBO LP FRONT LEFT | 7adb3024-85c4-46d1-ae95-d83d4a12991c | C | CAUTION | C | CAUTION
| ENGEN-TRBLPFR |  | IronForms CBM | CBM | KOM 930E-5 | 2000 | 93 | b6 | [5 empty] | MECHANICAL_SERVICE | 4 | MECHANICAL_SERVICE | 1.0.0 | Mechanical Service | MECHANICAL_SERVICE | Engine Section | Engine_Section | inline |  | 93;b6;LP Turbocharger Front Right (Leaks Visual Inspect) | 93b6. b6 LP Turbocharger Front Right (Leaks Visual Inspect) | MANUAL | LP Turbocharger Front Right (Leaks Visual Inspect) | TURBO LP FRONT RIGHT | 1736212c-9383-4691-8306-d290f5123bcb | C | CAUTION | C | CAUTION
| ENGEN-TRBLPRL |  | IronForms CBM | CBM | KOM 930E-5 | 2000 | 93 | b7 | [5 empty] | MECHANICAL_SERVICE | 4 | MECHANICAL_SERVICE | 1.0.0 | Mechanical Service | MECHANICAL_SERVICE | Engine Section | Engine_Section | inline |  | 93;b7;LP Turbocharger Rear Left (Leaks Visual Inspect) | 93b7. b7 LP Turbocharger Rear Left (Leaks Visual Inspect) | MANUAL | LP Turbocharger Rear Left (Leaks Visual Inspect) | TURBO LP REAR LEFT | 604e2877-8dde-4410-a5dd-17c728500f4a | C | CAUTION | C | CAUTION
| ENGEN-TRBLPRR |  | IronForms CBM | CBM | KOM 930E-5 | 2000 | 93 | b8 | [5 empty] | MECHANICAL_SERVICE | 4 | MECHANICAL_SERVICE | 1.0.0 | Mechanical Service | MECHANICAL_SERVICE | Engine Section | Engine_Section | inline |  | 93;b8;LP Turbocharger Rear Right (Leaks Visual Inspect) | 93b8. b8 LP Turbocharger Rear Right (Leaks Visual Inspect) | MANUAL | LP Turbocharger Rear Right (Leaks Visual Inspect) | TURBO LP REAR RIGHT | 9c856c04-bdbe-4da1-92f1-c814a2848eab | C | CAUTION | C | CAUTION
| HYDPP-CHPH |  | IronForms CBM | CBM | KOM 930E-5 | 2000 | 115 | a | [5 empty] | MECHANICAL_SERVICE | 4 | MECHANICAL_SERVICE | 1.0.0 | Mechanical Service | MECHANICAL_SERVICE | Hydraulic System | Hydraulic_System | inline |  | 115;a;Hoist Pump (Leaks Visual Inspect) | 115a. a Hoist Pump (Leaks Visual Inspect) | MANUAL | Hoist Pump (Leaks Visual Inspect) | HOIST PUMP | b455395d-751a-49c3-b9fb-dbc100c26066 | C | CAUTION | C | CAUTION
| HYDPP-CHPS |  | IronForms CBM | CBM | KOM 930E-5 | 2000 | 115 | b | [5 empty] | MECHANICAL_SERVICE | 4 | MECHANICAL_SERVICE | 1.0.0 | Mechanical Service | MECHANICAL_SERVICE | Hydraulic System | Hydraulic_System | inline |  | 115;b;Steering Pump (Leaks Visual Inspect) | 115b. b Steering Pump (Leaks Visual Inspect) | MANUAL | Steering Pump (Leaks Visual Inspect) | STEERING PUMP | 2be39b9f-ea96-4fcb-bfb7-1daec8a7d960 | C | CAUTION | C | CAUTION
| HYDCY-CCYLHL |  | IronForms CBM | CBM | KOM 930E-5 | 2000 | 119 | a | [5 empty] | MECHANICAL_SERVICE | 4 | MECHANICAL_SERVICE | 1.0.0 | Mechanical Service | MECHANICAL_SERVICE | Hydraulic System | Hydraulic_System | inline |  | 119;a;Left Hoist Cylinder (Leaks and/or Damage) | 119a. a Left Hoist Cylinder (Leaks and/or Damage) | MANUAL | Left Hoist Cylinder (Leaks and/or Damage) | HOIST CYLINDER LH | 7019110c-6b9f-48d6-801b-0e33618a9b0f | C | CAUTION | C | CAUTION
| HYDCY-CCYLHR |  | IronForms CBM | CBM | KOM 930E-5 | 2000 | 119 | b | [5 empty] | MECHANICAL_SERVICE | 4 | MECHANICAL_SERVICE | 1.0.0 | Mechanical Service | MECHANICAL_SERVICE | Hydraulic System | Hydraulic_System | inline |  | 119;b;Right Hoist Cylinder (Leaks and/or Damage) | 119b. b Right Hoist Cylinder (Leaks and/or Damage) | MANUAL | Right Hoist Cylinder (Leaks and/or Damage) | HOIST CYLINDER RH | d1e25ae3-7ac1-4ba4-a41d-16604469a2c7 | C | CAUTION | C | CAUTION
| STRNG-CCYLSTL |  | IronForms CBM | CBM | KOM 930E-5 | 2000 | 121 | a | [5 empty] | MECHANICAL_SERVICE | 4 | MECHANICAL_SERVICE | 1.0.0 | Mechanical Service | MECHANICAL_SERVICE | Hydraulic System | Hydraulic_System | inline |  | 121;a;Left Steering Cylinder (Leaks and/or Damage) | 121a. a Left Steering Cylinder (Leaks and/or Damage) | MANUAL | Left Steering Cylinder (Leaks and/or Damage) | STEERING CYLINDER LH | 917daf15-a622-457d-b8b4-28ec2c366538 | C | CAUTION | C | CAUTION
| STRNG-CCYLSTR |  | IronForms CBM | CBM | KOM 930E-5 | 2000 | 121 | b | [5 empty] | MECHANICAL_SERVICE | 4 | MECHANICAL_SERVICE | 1.0.0 | Mechanical Service | MECHANICAL_SERVICE | Hydraulic System | Hydraulic_System | inline |  | 121;b;Right Steering Cylinder (Leaks and/or Damage) | 121b. b Right Steering Cylinder (Leaks and/or Damage) | MANUAL | Right Steering Cylinder (Leaks and/or Damage) | STEERING CYLINDER RH | 4218fbfe-0bc8-4177-8d86-6fdb649cd38c | C | CAUTION | C | CAUTION
| PWTRN-CWMTRRL |  | IronForms CBM | CBM | KOM 930E-5 | 2000 | 132 | a | [5 empty] | MECHANICAL_SERVICE | 4 | MECHANICAL_SERVICE | 1.0.0 | Mechanical Service | MECHANICAL_SERVICE | Powertrain System | Powertrain_System | inline |  | 132;a;Wheel Motor LH (Leaks Visual Inspect) | 132a. a Wheel Motor LH (Leaks Visual Inspect) | MANUAL | Wheel Motor LH (Leaks Visual Inspect) | WHEEL MOTOR REAR LH | 0483b98e-52fe-4818-85d1-9e254d82ad08 | C | CAUTION | C | CAUTION
| PWTRN-CWMTRRR |  | IronForms CBM | CBM | KOM 930E-5 | 2000 | 132 | b | [5 empty] | MECHANICAL_SERVICE | 4 | MECHANICAL_SERVICE | 1.0.0 | Mechanical Service | MECHANICAL_SERVICE | Powertrain System | Powertrain_System | inline |  | 132;b;Wheel Motor RH (Leaks Visual Inspect) | 132b. b Wheel Motor RH (Leaks Visual Inspect) | MANUAL | Wheel Motor RH (Leaks Visual Inspect) | WHEEL MOTOR REAR RH | 7f97e805-5da5-43e9-b881-a583d126efbe | C | CAUTION | C | CAUTION
| AXLES-CAXWGFL |  | IronForms CBM | CBM | KOM 930E-5 | 2000 | 135 | b1 | [5 empty] | MECHANICAL_SERVICE | 4 | MECHANICAL_SERVICE | 1.0.0 | Mechanical Service | MECHANICAL_SERVICE | Powertrain System | Powertrain_System | inline |  | 135;b1;Left Front Hub (Leaks Visual Inspect) | 135b1. b1 Left Front Hub (Leaks Visual Inspect) | MANUAL | Left Front Hub (Leaks Visual Inspect) | WHEEL GROUP FRONT LH | cda2b550-c0a2-42c2-9c1c-7d89291fd8d6 | C | CAUTION | C | CAUTION
| AXLES-CAXWGFR |  | IronForms CBM | CBM | KOM 930E-5 | 2000 | 135 | b2 | [5 empty] | MECHANICAL_SERVICE | 4 | MECHANICAL_SERVICE | 1.0.0 | Mechanical Service | MECHANICAL_SERVICE | Powertrain System | Powertrain_System | inline |  | 135;b2;Right Front Hub (Leaks Visual Inspect) | 135b2. b2 Right Front Hub (Leaks Visual Inspect) | MANUAL | Right Front Hub (Leaks Visual Inspect) | WHEEL GROUP FRONT RH | 4867e995-c992-45c2-8192-88f7c3c67d35 | C | CAUTION | C | CAUTION
| AXLES-CAXWGFL |  | IronForms CBM | CBM | KOM 930E-5 | 2000 | 136 | a | [5 empty] | MECHANICAL_SERVICE | 4 | MECHANICAL_SERVICE | 1.0.0 | Mechanical Service | MECHANICAL_SERVICE | Brake Section | Brake_Section | inline |  | 136;a;Left Front Wheel | 136a. a Left Front Wheel | AUTOMATIC | Left Front Wheel | WHEEL GROUP FRONT LH | 461ad90f-cc3f-4bcb-ab97-165b5345fec4 | C | CAUTION | C | CAUTION
| AXLES-CAXWGFR |  | IronForms CBM | CBM | KOM 930E-5 | 2000 | 136 | b | [5 empty] | MECHANICAL_SERVICE | 4 | MECHANICAL_SERVICE | 1.0.0 | Mechanical Service | MECHANICAL_SERVICE | Brake Section | Brake_Section | inline |  | 136;b;Right Front Wheel | 136b. b Right Front Wheel | AUTOMATIC | Right Front Wheel | WHEEL GROUP FRONT RH | f15b052b-d9bf-44cf-92dc-02765608e84a | C | CAUTION | C | CAUTION
| BRAKE-CBKPKRL |  | IronForms CBM | CBM | KOM 930E-5 | 2000 | 137 | [6 empty] | MECHANICAL_SERVICE | 4 | MECHANICAL_SERVICE | 1.0.0 | Mechanical Service | MECHANICAL_SERVICE | Brake Section | Brake_Section | inline |  | 137;;LHS Average Park brake wear | 137LHS_AVG. LHS Average Park brake wear | AUTOMATIC | LHS Average Park brake wear | PARK BRAKE REAR LH | mechanicalServiceTask0000210 | C | CAUTION | C | CAUTION
| BRAKE-CBKPKRR |  | IronForms CBM | CBM | KOM 930E-5 | 2000 | 137 | [6 empty] | MECHANICAL_SERVICE | 4 | MECHANICAL_SERVICE | 1.0.0 | Mechanical Service | MECHANICAL_SERVICE | Brake Section | Brake_Section | inline |  | 137;;RHS Average Park brake wear | 137RHS_AVG. RHS Average Park brake wear | AUTOMATIC | RHS Average Park brake wear | PARK BRAKE REAR RH | mechanicalServiceTask0000214 | C | CAUTION | C | CAUTION
| SUSPN-CCYLSUFL |  | IronForms CBM | CBM | KOM 930E-5 | 2000 | 142 | a | [5 empty] | MECHANICAL_SERVICE | 4 | MECHANICAL_SERVICE | 1.0.0 | Mechanical Service | MECHANICAL_SERVICE | Suspension Section | Suspension_Section | inline |  | 142;a;Suspension Cylinder Left Front (Leaks and/or Damage) | 142a. a Suspension Cylinder Left Front (Leaks and/or Damage) | MANUAL | Suspension Cylinder Left Front (Leaks and/or Damage) | SUSPENSION CYL FRONT LH | f4b93ce5-e324-48d2-a9dd-5bfc6b456b7e | C | CAUTION | C | CAUTION
| SUSPN-CCYLSUFR |  | IronForms CBM | CBM | KOM 930E-5 | 2000 | 142 | b | [5 empty] | MECHANICAL_SERVICE | 4 | MECHANICAL_SERVICE | 1.0.0 | Mechanical Service | MECHANICAL_SERVICE | Suspension Section | Suspension_Section | inline |  | 142;b;Suspension Cylinder Right Front (Leaks and/or Damage) | 142b. b Suspension Cylinder Right Front (Leaks and/or Damage) | MANUAL | Suspension Cylinder Right Front (Leaks and/or Damage) | SUSPENSION CYL FRONT RH | ebce4800-198e-4d15-b7a4-5b3fadaf9d2e | C | CAUTION | C | CAUTION
| SUSPN-CCYLSURL |  | IronForms CBM | CBM | KOM 930E-5 | 2000 | 142 | c | [5 empty] | MECHANICAL_SERVICE | 4 | MECHANICAL_SERVICE | 1.0.0 | Mechanical Service | MECHANICAL_SERVICE | Suspension Section | Suspension_Section | inline |  | 142;c;Suspension Cylinder Left Rear (Leaks and/or Damage) | 142c. c Suspension Cylinder Left Rear (Leaks and/or Damage) | MANUAL | Suspension Cylinder Left Rear (Leaks and/or Damage) | SUSPENSION CYL REAR LH | 014c4d5c-761b-4523-8074-fd5fd76a5e27 | C | CAUTION | C | CAUTION
| SUSPN-CCYLSURR |  | IronForms CBM | CBM | KOM 930E-5 | 2000 | 142 | d | [5 empty] | MECHANICAL_SERVICE | 4 | MECHANICAL_SERVICE | 1.0.0 | Mechanical Service | MECHANICAL_SERVICE | Suspension Section | Suspension_Section | inline |  | 142;d;Suspension Cylinder Right Rear (Leaks and/or Damage) | 142d. d Suspension Cylinder Right Rear (Leaks and/or Damage) | MANUAL | Suspension Cylinder Right Rear (Leaks and/or Damage) | SUSPENSION CYL REAR RH | cdb6ad7e-bffb-4afd-9e2f-e4263f6b4008 | C | CAUTION | C | CAUTION
| SUSPN-CCYLSUFL |  | IronForms CBM | CBM | KOM 930E-5 | 2000 | 143 | a | [5 empty] | MECHANICAL_SERVICE | 4 | MECHANICAL_SERVICE | 1.0.0 | Mechanical Service | MECHANICAL_SERVICE | Suspension Section | Suspension_Section | inline |  | 143;a;Front left suspension cylinder. | 143a. a Front left suspension cylinder. | CALIBRATION | Front left suspension cylinder. | SUSPENSION CYL FRONT LH | 1f9bb415-4a54-49ec-821f-674aa8b76e94 | C | CAUTION | C | CAUTION
| SUSPN-CCYLSUFR |  | IronForms CBM | CBM | KOM 930E-5 | 2000 | 143 | b | [5 empty] | MECHANICAL_SERVICE | 4 | MECHANICAL_SERVICE | 1.0.0 | Mechanical Service | MECHANICAL_SERVICE | Suspension Section | Suspension_Section | inline |  | 143;b;Front right suspension cylinder. | 143b. b Front right suspension cylinder. | CALIBRATION | Front right suspension cylinder. | SUSPENSION CYL FRONT RH | 83cb76cc-c9eb-4cd0-af22-241c9a830fe3 | C | CAUTION | C | CAUTION
| SUSPN-CCYLSURL |  | IronForms CBM | CBM | KOM 930E-5 | 2000 | 143 | c | [5 empty] | MECHANICAL_SERVICE | 4 | MECHANICAL_SERVICE | 1.0.0 | Mechanical Service | MECHANICAL_SERVICE | Suspension Section | Suspension_Section | inline |  | 143;c;Rear left suspension cylinder. | 143c. c Rear left suspension cylinder. | CALIBRATION | Rear left suspension cylinder. | SUSPENSION CYL REAR LH | 47296c72-ebc9-4cf3-8ddd-53b879000fa7 | C | CAUTION | C | CAUTION
| SUSPN-CCYLSURR |  | IronForms CBM | CBM | KOM 930E-5 | 2000 | 143 | d | [5 empty] | MECHANICAL_SERVICE | 4 | MECHANICAL_SERVICE | 1.0.0 | Mechanical Service | MECHANICAL_SERVICE | Suspension Section | Suspension_Section | inline |  | 143;d;Rear right suspension cylinder. | 143d. d Rear right suspension cylinder. | CALIBRATION | Rear right suspension cylinder. | SUSPENSION CYL REAR RH | f15edeee-8dcd-44ea-941b-4ca579c1e68a | C | CAUTION | C | CAUTION
| STRNG-CCYLSTL |  | IronForms CBM | CBM | KOM 930E-5 | 1000 | 18 | a | [5 empty] | PRE_SERVICE_OPERATIONAL_CHECK | 2 | PRE_SERVICE_OPERATIONAL_CHECK | 1.0.0 | Pre Service Operational Check | PRE_SERVICE_OPERATIONAL_CHECK | Operational Check | Operational_Check | inline |  | 18;a;POS 1 - LH Steering Cylinder | 18a. a POS 1 - LH Steering Cylinder | AUTOMATIC | POS 1 - LH Steering Cylinder | STEERING CYLINDER LH | eeb3020f-4c07-41ce-9aea-3f341f35a4f0 | C | CAUTION | C | CAUTION
| STRNG-CCYLSTR |  | IronForms CBM | CBM | KOM 930E-5 | 1000 | 18 | b | [5 empty] | PRE_SERVICE_OPERATIONAL_CHECK | 2 | PRE_SERVICE_OPERATIONAL_CHECK | 1.0.0 | Pre Service Operational Check | PRE_SERVICE_OPERATIONAL_CHECK | Operational Check | Operational_Check | inline |  | 18;b;POS 2 - RH Steering Cylinder | 18b. b POS 2 - RH Steering Cylinder | AUTOMATIC | POS 2 - RH Steering Cylinder | STEERING CYLINDER RH | 9e6396a4-7a6d-46a6-bc89-b51e605a6023 | C | CAUTION | C | CAUTION
| STRNG-CCYLSTL |  | IronForms CBM | CBM | KOM 930E-5 | 1000 | 18 | c | [5 empty] | PRE_SERVICE_OPERATIONAL_CHECK | 2 | PRE_SERVICE_OPERATIONAL_CHECK | 1.0.0 | Pre Service Operational Check | PRE_SERVICE_OPERATIONAL_CHECK | Operational Check | Operational_Check | inline |  | 18;c;POS 3 - LH Steering Cylinder | 18c. c POS 3 - LH Steering Cylinder | AUTOMATIC | POS 3 - LH Steering Cylinder | STEERING CYLINDER LH | cc87637a-9ae6-4de5-beda-d6e3ff618f4c | C | CAUTION | C | CAUTION
| STRNG-CCYLSTR |  | IronForms CBM | CBM | KOM 930E-5 | 1000 | 18 | d | [5 empty] | PRE_SERVICE_OPERATIONAL_CHECK | 2 | PRE_SERVICE_OPERATIONAL_CHECK | 1.0.0 | Pre Service Operational Check | PRE_SERVICE_OPERATIONAL_CHECK | Operational Check | Operational_Check | inline |  | 18;d;POS 4 - RH Steering Cylinder | 18d. d POS 4 - RH Steering Cylinder | AUTOMATIC | POS 4 - RH Steering Cylinder | STEERING CYLINDER RH | d86924dd-c123-45d7-8829-89ce560e67ca | C | CAUTION | C | CAUTION
| STRNG-STTR |  | IronForms CBM | CBM | KOM 930E-5 | 1000 | 18 | e | [5 empty] | PRE_SERVICE_OPERATIONAL_CHECK | 2 | PRE_SERVICE_OPERATIONAL_CHECK | 1.0.0 | Pre Service Operational Check | PRE_SERVICE_OPERATIONAL_CHECK | Operational Check | Operational_Check | inline |  | 18;e;POS 5 - Tie Rod | 18e. e POS 5 - Tie Rod | AUTOMATIC | POS 5 - Tie Rod | TIE ROD ASSEMBLY | 60f0282f-b8be-489f-ac9d-66a5991d3305 | C | CAUTION | C | CAUTION
| STRNG-STTR |  | IronForms CBM | CBM | KOM 930E-5 | 1000 | 18 | f | [5 empty] | PRE_SERVICE_OPERATIONAL_CHECK | 2 | PRE_SERVICE_OPERATIONAL_CHECK | 1.0.0 | Pre Service Operational Check | PRE_SERVICE_OPERATIONAL_CHECK | Operational Check | Operational_Check | inline |  | 18;f;POS 6 - Tie Rod | 18f. f POS 6 - Tie Rod | AUTOMATIC | POS 6 - Tie Rod | TIE ROD ASSEMBLY | 83381de9-e26b-4a9f-8b01-9e508e62b034 | C | CAUTION | C | CAUTION
| STRUC-CPEASS |  | IronForms CBM | CBM | KOM 930E-5 | 1000 | 20 | a | [5 empty] | PRE_SERVICE_OPERATIONAL_CHECK | 2 | PRE_SERVICE_OPERATIONAL_CHECK | 1.0.0 | Pre Service Operational Check | PRE_SERVICE_OPERATIONAL_CHECK | Operational Check | Operational_Check | inline |  | 20;a;Nose Cone Bearing | 20a. a Nose Cone Bearing | AUTOMATIC | Nose Cone Bearing | PIVOT EYE ASSEMBLY | 900800e6-579f-42ce-9b01-5b68773c3640 | C | CAUTION | C | CAUTION
| STRUC-DOGBONE |  | IronForms CBM | CBM | KOM 930E-5 | 1000 | 20 | b | [5 empty] | PRE_SERVICE_OPERATIONAL_CHECK | 2 | PRE_SERVICE_OPERATIONAL_CHECK | 1.0.0 | Pre Service Operational Check | PRE_SERVICE_OPERATIONAL_CHECK | Operational Check | Operational_Check | inline |  | 20;b;Lateral Link / Dogbone (Rear Axle Bearing) | 20b. b Lateral Link / Dogbone (Rear Axle Bearing) | AUTOMATIC | Lateral Link / Dogbone (Rear Axle Bearing) | DOGBONE | 386a9060-ad2e-4d6a-a239-17134e5a5b34 | C | CAUTION | C | CAUTION
| STRUC-DOGBONE |  | IronForms CBM | CBM | KOM 930E-5 | 1000 | 20 | c | [5 empty] | PRE_SERVICE_OPERATIONAL_CHECK | 2 | PRE_SERVICE_OPERATIONAL_CHECK | 1.0.0 | Pre Service Operational Check | PRE_SERVICE_OPERATIONAL_CHECK | Operational Check | Operational_Check | inline |  | 20;c;Lateral Link / Dogbone (Chassis Bearing) | 20c. c Lateral Link / Dogbone (Chassis Bearing) | AUTOMATIC | Lateral Link / Dogbone (Chassis Bearing) | DOGBONE | 5c1b1de7-a639-4d80-91bf-24dda75a4e89 | C | CAUTION | C | CAUTION
| AXLES-CAXWGFL |  | Mag Plug | CBM | KOM 930E-5 | 1000 | 48 | a | [5 empty] | LUBE_SERVICE | 3 | LUBE_SERVICE | 1.0.0 | Lube Service | LUBE_SERVICE | Magnetic Plug Ratings | Magnetic_Plug_Ratings | inline |  | 48;a;Left Front Hub (Magnetic Plug) | 48a. a Left Front Hub (Magnetic Plug) | MANUAL | Left Front Hub (Magnetic Plug) | WHEEL GROUP FRONT LH | d9dbcc32-d95a-4a67-9dc6-ec907c03ae00 | C | CAUTION | C | CAUTION
| AXLES-CAXWGFR |  | Mag Plug | CBM | KOM 930E-5 | 1000 | 48 | b | [5 empty] | LUBE_SERVICE | 3 | LUBE_SERVICE | 1.0.0 | Lube Service | LUBE_SERVICE | Magnetic Plug Ratings | Magnetic_Plug_Ratings | inline |  | 48;b;Right Front Hub (Magnetic Plug) | 48b. b Right Front Hub (Magnetic Plug) | MANUAL | Right Front Hub (Magnetic Plug) | WHEEL GROUP FRONT RH | 955be057-c4a0-40e8-bd79-09654b9ece61 | C | CAUTION | C | CAUTION
| PWTRN-CWMTRRL |  | Mag Plug | CBM | KOM 930E-5 | 1000 | 48 | c | [5 empty] | LUBE_SERVICE | 3 | LUBE_SERVICE | 1.0.0 | Lube Service | LUBE_SERVICE | Magnetic Plug Ratings | Magnetic_Plug_Ratings | inline |  | 48;c;LH Wheel Motor (Magnetic Plug) | 48c. c LH Wheel Motor (Magnetic Plug) | MANUAL | LH Wheel Motor (Magnetic Plug) | WHEEL MOTOR REAR LH | 1b0632c8-1da6-46d3-9002-ffdd6ed84c76 | C | CAUTION | C | CAUTION
| PWTRN-CWMTRRR |  | Mag Plug | CBM | KOM 930E-5 | 1000 | 48 | d | [5 empty] | LUBE_SERVICE | 3 | LUBE_SERVICE | 1.0.0 | Lube Service | LUBE_SERVICE | Magnetic Plug Ratings | Magnetic_Plug_Ratings | inline |  | 48;d;RH Wheel Motor (Magnetic Plug) | 48d. d RH Wheel Motor (Magnetic Plug) | MANUAL | RH Wheel Motor (Magnetic Plug) | WHEEL MOTOR REAR RH | b5c6ad64-1615-4277-9864-6a5d9efb76a4 | C | CAUTION | C | CAUTION
| ENGEN-CENG |  | IronForms CBM | CBM | KOM 930E-5 | 1000 | 51 | c1 | [5 empty] | LUBE_SERVICE | 3 | LUBE_SERVICE | 1.0.0 | Lube Service | LUBE_SERVICE | Lube Service (Filter; Breather; Screen) | Lube_Service_(Filter;_Breather;_Screen) | inline |  | 51;c1;Rotor Weight | 51c1. c1 Rotor Weight | AUTOMATIC | Rotor Weight | ENGINE | bd39f49a-51f9-4c2c-925b-e3b66edd5279 | C | CAUTION | C | CAUTION
| HYDPP-CHPH |  | Filter Cut | CBM | KOM 930E-5 | 1000 | 53 | b1 | [5 empty] | LUBE_SERVICE | 3 | LUBE_SERVICE | 1.0.0 | Lube Service | LUBE_SERVICE | Lube Service (Filter; Breather; Screen) | Lube_Service_(Filter;_Breather;_Screen) | inline | ['Task', 'Engine Section', 'Status'] | 53;b1;Hoist Pump Filter | 53b1. b1 Hoist Pump Filter | NORMAL | Hoist Pump Filter | HOIST PUMP | 61c42c47-5c66-4a1f-9755-e7538c39d3df | C | CAUTION | C | CAUTION
| HYDPP-CHPS |  | Filter Cut | CBM | KOM 930E-5 | 1000 | 54 | b1 | [5 empty] | LUBE_SERVICE | 3 | LUBE_SERVICE | 1.0.0 | Lube Service | LUBE_SERVICE | Lube Service (Filter; Breather; Screen) | Lube_Service_(Filter;_Breather;_Screen) | inline | ['Task', 'Engine Section', 'Status'] | 54;b1;Steering System Filter | 54b1. b1 Steering System Filter | NORMAL | Steering System Filter | STEERING PUMP | ce6e014a-80a0-45fb-a824-5a22f7e2439d | C | CAUTION | C | CAUTION
| EL240-CEALTHV |  | IronForms CBM | CBM | KOM 930E-5 | 1000 | 175 | a | [5 empty] | ELECTRICAL_SERVICE | 6 | ELECTRICAL_SERVICE | 1.0.0 | Electrical Service | Electrical_Service | HV Alternator | HV_Alternator | inline |  | 175;a;Brush Length Track Position 1 | 175a. a Brush Length Track Position 1 | AUTOMATIC | Brush Length Track Position 1 | HV ALTERNATOR | 3939aa01-59d7-45f4-99c6-0d5e116aa6a4 | C | CAUTION | C | CAUTION
| EL240-CEALTHV |  | IronForms CBM | CBM | KOM 930E-5 | 1000 | 175 | b | [5 empty] | ELECTRICAL_SERVICE | 6 | ELECTRICAL_SERVICE | 1.0.0 | Electrical Service | Electrical_Service | HV Alternator | HV_Alternator | inline |  | 175;b;Brush Length Track Position 2 | 175b. b Brush Length Track Position 2 | AUTOMATIC | Brush Length Track Position 2 | HV ALTERNATOR | e32dac04-022d-4d40-8078-3972d6b8d535 | C | CAUTION | C | CAUTION
| EL240-CEALTHV |  | IronForms CBM | CBM | KOM 930E-5 | 1000 | 175 | c | [5 empty] | ELECTRICAL_SERVICE | 6 | ELECTRICAL_SERVICE | 1.0.0 | Electrical Service | Electrical_Service | HV Alternator | HV_Alternator | inline |  | 175;c;Brush Length Track Position 3 | 175c. c Brush Length Track Position 3 | AUTOMATIC | Brush Length Track Position 3 | HV ALTERNATOR | 85d54fba-be3f-42de-a77b-1ad1c7c4abf8 | C | CAUTION | C | CAUTION
| EL240-CEALTHV |  | IronForms CBM | CBM | KOM 930E-5 | 1000 | 175 | d | [5 empty] | ELECTRICAL_SERVICE | 6 | ELECTRICAL_SERVICE | 1.0.0 | Electrical Service | Electrical_Service | HV Alternator | HV_Alternator | inline |  | 175;d;Brush Length Track Position 4 | 175d. d Brush Length Track Position 4 | AUTOMATIC | Brush Length Track Position 4 | HV ALTERNATOR | 09bbb75f-e798-4621-9291-18ea76ab6768 | C | CAUTION | C | CAUTION
| EL240-CEALTHV |  | IronForms CBM | CBM | KOM 930E-5 | 1000 | 175 | e | [5 empty] | ELECTRICAL_SERVICE | 6 | ELECTRICAL_SERVICE | 1.0.0 | Electrical Service | Electrical_Service | HV Alternator | HV_Alternator | inline |  | 175;e;Brush Length Track Position 5 | 175e. e Brush Length Track Position 5 | AUTOMATIC | Brush Length Track Position 5 | HV ALTERNATOR | 9fae0958-cb43-4a6f-8eab-45d955a8f7b8 | C | CAUTION | C | CAUTION
| EL240-CEALTHV |  | IronForms CBM | CBM | KOM 930E-5 | 1000 | 175 | f | [5 empty] | ELECTRICAL_SERVICE | 6 | ELECTRICAL_SERVICE | 1.0.0 | Electrical Service | Electrical_Service | HV Alternator | HV_Alternator | inline |  | 175;f;Brush Length Track Position 6 | 175f. f Brush Length Track Position 6 | AUTOMATIC | Brush Length Track Position 6 | HV ALTERNATOR | 9287e14e-e788-4ec4-ab70-90c7fcce3a4f | C | CAUTION | C | CAUTION
| EL240-CEGBAL |  | IronForms CBM | CBM | KOM 930E-5 | 1000 | 226 | a1 | [5 empty] | ELECTRICAL_SERVICE | 6 | ELECTRICAL_SERVICE | 1.0.0 | Electrical Service | Electrical_Service | Retarder Grid Box 1 | Retarder_Grid_Box_1 | inline |  | 226;a1;Comm Brush 1 (10 o'clock) | 226a1. a1 Comm Brush 1 (10 o'clock) | AUTOMATIC | Comm Brush 1 (10 o'clock) | GRID BLOWER ASS (HV) LH | edf782e2-5635-4fe0-91b2-002c42b11512 | C | CAUTION | C | CAUTION
| EL240-CEGBAL |  | IronForms CBM | CBM | KOM 930E-5 | 1000 | 226 | a2 | [5 empty] | ELECTRICAL_SERVICE | 6 | ELECTRICAL_SERVICE | 1.0.0 | Electrical Service | Electrical_Service | Retarder Grid Box 1 | Retarder_Grid_Box_1 | inline |  | 226;a2;Comm Brush 2 (10 o'clock) | 226a2. a2 Comm Brush 2 (10 o'clock) | AUTOMATIC | Comm Brush 2 (10 o'clock) | GRID BLOWER ASS (HV) LH | 2aba57b1-e3e6-4bbe-9195-a8610c946c27 | C | CAUTION | C | CAUTION
| EL240-CEGBAL |  | IronForms CBM | CBM | KOM 930E-5 | 1000 | 226 | c | [5 empty] | ELECTRICAL_SERVICE | 6 | ELECTRICAL_SERVICE | 1.0.0 | Electrical Service | Electrical_Service | Retarder Grid Box 1 | Retarder_Grid_Box_1 | inline |  | 226;a3;Comm Brush 3 (2 o'clock) | 226c. a3 Comm Brush 3 (2 o'clock) | AUTOMATIC | Comm Brush 3 (2 o'clock) | GRID BLOWER ASS (HV) LH | 0733218e-11b3-45bb-9d67-3591e5f4a0a6 | C | CAUTION | C | CAUTION
| EL240-CEGBAL |  | IronForms CBM | CBM | KOM 930E-5 | 1000 | 226 | d | [5 empty] | ELECTRICAL_SERVICE | 6 | ELECTRICAL_SERVICE | 1.0.0 | Electrical Service | Electrical_Service | Retarder Grid Box 1 | Retarder_Grid_Box_1 | inline |  | 226;a4;Comm Brush 4 (2 o'clock) | 226d. a4 Comm Brush 4 (2 o'clock) | AUTOMATIC | Comm Brush 4 (2 o'clock) | GRID BLOWER ASS (HV) LH | 6da0c6fa-293c-4307-8e84-31e14090a6c6 | C | CAUTION | C | CAUTION
| EL240-CEGBAR |  | IronForms CBM | CBM | KOM 930E-5 | 1000 | 238 | a1 | [5 empty] | ELECTRICAL_SERVICE | 6 | ELECTRICAL_SERVICE | 1.0.0 | Electrical Service | Electrical_Service | Retarder Grid Box 2 | Retarder_Grid_Box_2 | inline |  | 238;a1;Comm Brush 1 (10 o'clock) | 238a1. a1 Comm Brush 1 (10 o'clock) | AUTOMATIC | Comm Brush 1 (10 o'clock) | GRID BLOWER ASS (HV) RH | 63a8e4da-c671-49ae-9881-fa2b6e75c686 | C | CAUTION | C | CAUTION
| EL240-CEGBAR |  | IronForms CBM | CBM | KOM 930E-5 | 1000 | 238 | a2 | [5 empty] | ELECTRICAL_SERVICE | 6 | ELECTRICAL_SERVICE | 1.0.0 | Electrical Service | Electrical_Service | Retarder Grid Box 2 | Retarder_Grid_Box_2 | inline |  | 238;a2;Comm Brush 2 (10 o'clock) | 238a2. a2 Comm Brush 2 (10 o'clock) | AUTOMATIC | Comm Brush 2 (10 o'clock) | GRID BLOWER ASS (HV) RH | 39fdc80f-e6c7-4f1e-a9d8-67bcc6fdb4ea | C | CAUTION | C | CAUTION
| EL240-CEGBAR |  | IronForms CBM | CBM | KOM 930E-5 | 1000 | 238 | a3 | [5 empty] | ELECTRICAL_SERVICE | 6 | ELECTRICAL_SERVICE | 1.0.0 | Electrical Service | Electrical_Service | Retarder Grid Box 2 | Retarder_Grid_Box_2 | inline |  | 238;a3;Comm Brush 3 (2 o'clock) | 238a3. a3 Comm Brush 3 (2 o'clock) | AUTOMATIC | Comm Brush 3 (2 o'clock) | GRID BLOWER ASS (HV) RH | 4453505e-8f57-4925-af87-bb4b19493e7e | C | CAUTION | C | CAUTION
| EL240-CEGBAR |  | IronForms CBM | CBM | KOM 930E-5 | 1000 | 238 | a4 | [5 empty] | ELECTRICAL_SERVICE | 6 | ELECTRICAL_SERVICE | 1.0.0 | Electrical Service | Electrical_Service | Retarder Grid Box 2 | Retarder_Grid_Box_2 | inline |  | 238;a4;Comm Brush 4 (2 o'clock) | 238a4. a4 Comm Brush 4 (2 o'clock) | AUTOMATIC | Comm Brush 4 (2 o'clock) | GRID BLOWER ASS (HV) RH | c4fbcd98-a31e-4c7c-b82c-6377c0d43886 | C | CAUTION | C | CAUTION
| ENGEN-CENG |  | IronForms CBM | CBM | KOM 930E-5 | 1000 | 78 | a | [5 empty] | MECHANICAL_SERVICE | 4 | MECHANICAL_SERVICE | 1.0.0 | Mechanical Service | MECHANICAL_SERVICE | Engine Section | Engine_Section | inline |  | 78;a;Engine Oil Leaks | 78a. a Engine Oil Leaks | MANUAL | Engine Oil Leaks | ENGINE | 64fa639d-af42-490e-a138-539455ab36e2 | C | CAUTION | C | CAUTION
| ENGCO-CENGRAD |  | IronForms CBM | CBM | KOM 930E-5 | 1000 | 78 | b | [5 empty] | MECHANICAL_SERVICE | 4 | MECHANICAL_SERVICE | 1.0.0 | Mechanical Service | MECHANICAL_SERVICE | Engine Section | Engine_Section | inline |  | 78;b;Engine Coolant Leaks | 78b. b Engine Coolant Leaks | MANUAL | Engine Coolant Leaks | RADIATOR | 950919a2-7491-4180-925c-d6bef11fd222 | C | CAUTION | C | CAUTION
| ENGEN-CENG |  | IronForms CBM | CBM | KOM 930E-5 | 1000 | 78 | b | [5 empty] | MECHANICAL_SERVICE | 4 | MECHANICAL_SERVICE | 1.0.0 | Mechanical Service | MECHANICAL_SERVICE | Engine Section | Engine_Section | inline |  | 78;b;Engine Coolant Leaks | 78b. b Engine Coolant Leaks | MANUAL | Engine Coolant Leaks | ENGINE | 950919a2-7491-4180-925c-d6bef11fd222 | C | CAUTION | C | CAUTION
| ENGEN-TRBHPFL |  | IronForms CBM | CBM | KOM 930E-5 | 1000 | 81 | b1 | [5 empty] | MECHANICAL_SERVICE | 4 | MECHANICAL_SERVICE | 1.0.0 | Mechanical Service | MECHANICAL_SERVICE | Engine Section | Engine_Section | inline |  | 81;b1;HP Turbocharger Front Left (Leaks Visual Inspect) | 81b1. b1 HP Turbocharger Front Left (Leaks Visual Inspect) | MANUAL | HP Turbocharger Front Left (Leaks Visual Inspect) | TURBO HP FRONT LEFT | d192c265-8cfd-4c91-8165-7af252797634 | C | CAUTION | C | CAUTION
| ENGEN-TRBHPFR |  | IronForms CBM | CBM | KOM 930E-5 | 1000 | 81 | b2 | [5 empty] | MECHANICAL_SERVICE | 4 | MECHANICAL_SERVICE | 1.0.0 | Mechanical Service | MECHANICAL_SERVICE | Engine Section | Engine_Section | inline |  | 81;b2;HP Turbocharger Front Right (Leaks Visual Inspect) | 81b2. b2 HP Turbocharger Front Right (Leaks Visual Inspect) | MANUAL | HP Turbocharger Front Right (Leaks Visual Inspect) | TURBO HP FRONT RIGHT | 093e2734-e736-4348-ba92-9122369045b7 | C | CAUTION | C | CAUTION
| ENGEN-TRBHPRL |  | IronForms CBM | CBM | KOM 930E-5 | 1000 | 81 | b3 | [5 empty] | MECHANICAL_SERVICE | 4 | MECHANICAL_SERVICE | 1.0.0 | Mechanical Service | MECHANICAL_SERVICE | Engine Section | Engine_Section | inline |  | 81;b3;HP Turbocharger Rear Left (Leaks Visual Inspect) | 81b3. b3 HP Turbocharger Rear Left (Leaks Visual Inspect) | MANUAL | HP Turbocharger Rear Left (Leaks Visual Inspect) | TURBO HP REAR LEFT | e64b7db7-9c6c-4af7-87ca-35ae21ffe713 | C | CAUTION | C | CAUTION
| ENGEN-TRBHPRR |  | IronForms CBM | CBM | KOM 930E-5 | 1000 | 81 | b4 | [5 empty] | MECHANICAL_SERVICE | 4 | MECHANICAL_SERVICE | 1.0.0 | Mechanical Service | MECHANICAL_SERVICE | Engine Section | Engine_Section | inline |  | 81;b4;HP Turbocharger Rear Right (Leaks Visual Inspect) | 81b4. b4 HP Turbocharger Rear Right (Leaks Visual Inspect) | MANUAL | HP Turbocharger Rear Right (Leaks Visual Inspect) | TURBO HP REAR RIGHT | ca2867c2-c013-4a84-a415-a0c4d1ed29e3 | C | CAUTION | C | CAUTION
| ENGEN-TRBLPFL |  | IronForms CBM | CBM | KOM 930E-5 | 1000 | 81 | b5 | [5 empty] | MECHANICAL_SERVICE | 4 | MECHANICAL_SERVICE | 1.0.0 | Mechanical Service | MECHANICAL_SERVICE | Engine Section | Engine_Section | inline |  | 81;b5;LP Turbocharger Front Left (Leaks Visual Inspect) | 81b5. b5 LP Turbocharger Front Left (Leaks Visual Inspect) | MANUAL | LP Turbocharger Front Left (Leaks Visual Inspect) | TURBO LP FRONT LEFT | 7adb3024-85c4-46d1-ae95-d83d4a12991c | C | CAUTION | C | CAUTION
| ENGEN-TRBLPFR |  | IronForms CBM | CBM | KOM 930E-5 | 1000 | 81 | b6 | [5 empty] | MECHANICAL_SERVICE | 4 | MECHANICAL_SERVICE | 1.0.0 | Mechanical Service | MECHANICAL_SERVICE | Engine Section | Engine_Section | inline |  | 81;b6;LP Turbocharger Front Right (Leaks Visual Inspect) | 81b6. b6 LP Turbocharger Front Right (Leaks Visual Inspect) | MANUAL | LP Turbocharger Front Right (Leaks Visual Inspect) | TURBO LP FRONT RIGHT | 1736212c-9383-4691-8306-d290f5123bcb | C | CAUTION | C | CAUTION
| ENGEN-TRBLPRL |  | IronForms CBM | CBM | KOM 930E-5 | 1000 | 81 | b7 | [5 empty] | MECHANICAL_SERVICE | 4 | MECHANICAL_SERVICE | 1.0.0 | Mechanical Service | MECHANICAL_SERVICE | Engine Section | Engine_Section | inline |  | 81;b7;LP Turbocharger Rear Left (Leaks Visual Inspect) | 81b7. b7 LP Turbocharger Rear Left (Leaks Visual Inspect) | MANUAL | LP Turbocharger Rear Left (Leaks Visual Inspect) | TURBO LP REAR LEFT | 604e2877-8dde-4410-a5dd-17c728500f4a | C | CAUTION | C | CAUTION
| ENGEN-TRBLPRR |  | IronForms CBM | CBM | KOM 930E-5 | 1000 | 81 | b8 | [5 empty] | MECHANICAL_SERVICE | 4 | MECHANICAL_SERVICE | 1.0.0 | Mechanical Service | MECHANICAL_SERVICE | Engine Section | Engine_Section | inline |  | 81;b8;LP Turbocharger Rear Right (Leaks Visual Inspect) | 81b8. b8 LP Turbocharger Rear Right (Leaks Visual Inspect) | MANUAL | LP Turbocharger Rear Right (Leaks Visual Inspect) | TURBO LP REAR RIGHT | 9c856c04-bdbe-4da1-92f1-c814a2848eab | C | CAUTION | C | CAUTION
| HYDPP-CHPH |  | IronForms CBM | CBM | KOM 930E-5 | 1000 | 102 | a | [5 empty] | MECHANICAL_SERVICE | 4 | MECHANICAL_SERVICE | 1.0.0 | Mechanical Service | MECHANICAL_SERVICE | Hydraulic System | Hydraulic_System | inline |  | 102;a;Hoist Pump (Leaks Visual Inspect) | 102a. a Hoist Pump (Leaks Visual Inspect) | MANUAL | Hoist Pump (Leaks Visual Inspect) | HOIST PUMP | b455395d-751a-49c3-b9fb-dbc100c26066 | C | CAUTION | C | CAUTION
| HYDPP-CHPS |  | IronForms CBM | CBM | KOM 930E-5 | 1000 | 102 | b | [5 empty] | MECHANICAL_SERVICE | 4 | MECHANICAL_SERVICE | 1.0.0 | Mechanical Service | MECHANICAL_SERVICE | Hydraulic System | Hydraulic_System | inline |  | 102;b;Steering Pump (Leaks Visual Inspect) | 102b. b Steering Pump (Leaks Visual Inspect) | MANUAL | Steering Pump (Leaks Visual Inspect) | STEERING PUMP | 2be39b9f-ea96-4fcb-bfb7-1daec8a7d960 | C | CAUTION | C | CAUTION
| HYDCY-CCYLHL |  | IronForms CBM | CBM | KOM 930E-5 | 1000 | 106 | a | [5 empty] | MECHANICAL_SERVICE | 4 | MECHANICAL_SERVICE | 1.0.0 | Mechanical Service | MECHANICAL_SERVICE | Hydraulic System | Hydraulic_System | inline |  | 106;a;Left Hoist Cylinder (Leaks and/or Damage) | 106a. a Left Hoist Cylinder (Leaks and/or Damage) | MANUAL | Left Hoist Cylinder (Leaks and/or Damage) | HOIST CYLINDER LH | 7019110c-6b9f-48d6-801b-0e33618a9b0f | C | CAUTION | C | CAUTION
| HYDCY-CCYLHR |  | IronForms CBM | CBM | KOM 930E-5 | 1000 | 106 | b | [5 empty] | MECHANICAL_SERVICE | 4 | MECHANICAL_SERVICE | 1.0.0 | Mechanical Service | MECHANICAL_SERVICE | Hydraulic System | Hydraulic_System | inline |  | 106;b;Right Hoist Cylinder (Leaks and/or Damage) | 106b. b Right Hoist Cylinder (Leaks and/or Damage) | MANUAL | Right Hoist Cylinder (Leaks and/or Damage) | HOIST CYLINDER RH | d1e25ae3-7ac1-4ba4-a41d-16604469a2c7 | C | CAUTION | C | CAUTION
| STRNG-CCYLSTL |  | IronForms CBM | CBM | KOM 930E-5 | 1000 | 108 | a | [5 empty] | MECHANICAL_SERVICE | 4 | MECHANICAL_SERVICE | 1.0.0 | Mechanical Service | MECHANICAL_SERVICE | Hydraulic System | Hydraulic_System | inline |  | 108;a;Left Steering Cylinder (Leaks and/or Damage) | 108a. a Left Steering Cylinder (Leaks and/or Damage) | MANUAL | Left Steering Cylinder (Leaks and/or Damage) | STEERING CYLINDER LH | 917daf15-a622-457d-b8b4-28ec2c366538 | C | CAUTION | C | CAUTION
| STRNG-CCYLSTR |  | IronForms CBM | CBM | KOM 930E-5 | 1000 | 108 | b | [5 empty] | MECHANICAL_SERVICE | 4 | MECHANICAL_SERVICE | 1.0.0 | Mechanical Service | MECHANICAL_SERVICE | Hydraulic System | Hydraulic_System | inline |  | 108;b;Right Steering Cylinder (Leaks and/or Damage) | 108b. b Right Steering Cylinder (Leaks and/or Damage) | MANUAL | Right Steering Cylinder (Leaks and/or Damage) | STEERING CYLINDER RH | 4218fbfe-0bc8-4177-8d86-6fdb649cd38c | C | CAUTION | C | CAUTION
| PWTRN-CWMTRRL |  | IronForms CBM | CBM | KOM 930E-5 | 1000 | 119 | a | [5 empty] | MECHANICAL_SERVICE | 4 | MECHANICAL_SERVICE | 1.0.0 | Mechanical Service | MECHANICAL_SERVICE | Powertrain System | Powertrain_System | inline |  | 119;a;Wheel Motor LH (Leaks Visual Inspect) | 119a. a Wheel Motor LH (Leaks Visual Inspect) | MANUAL | Wheel Motor LH (Leaks Visual Inspect) | WHEEL MOTOR REAR LH | 0483b98e-52fe-4818-85d1-9e254d82ad08 | C | CAUTION | C | CAUTION
| PWTRN-CWMTRRR |  | IronForms CBM | CBM | KOM 930E-5 | 1000 | 119 | b | [5 empty] | MECHANICAL_SERVICE | 4 | MECHANICAL_SERVICE | 1.0.0 | Mechanical Service | MECHANICAL_SERVICE | Powertrain System | Powertrain_System | inline |  | 119;b;Wheel Motor RH (Leaks Visual Inspect) | 119b. b Wheel Motor RH (Leaks Visual Inspect) | MANUAL | Wheel Motor RH (Leaks Visual Inspect) | WHEEL MOTOR REAR RH | 7f97e805-5da5-43e9-b881-a583d126efbe | C | CAUTION | C | CAUTION
| AXLES-CAXWGFL |  | IronForms CBM | CBM | KOM 930E-5 | 1000 | 122 | b1 | [5 empty] | MECHANICAL_SERVICE | 4 | MECHANICAL_SERVICE | 1.0.0 | Mechanical Service | MECHANICAL_SERVICE | Powertrain System | Powertrain_System | inline |  | 122;b1;Left Front Hub (Leaks Visual Inspect) | 122b1. b1 Left Front Hub (Leaks Visual Inspect) | MANUAL | Left Front Hub (Leaks Visual Inspect) | WHEEL GROUP FRONT LH | cda2b550-c0a2-42c2-9c1c-7d89291fd8d6 | C | CAUTION | C | CAUTION
| AXLES-CAXWGFR |  | IronForms CBM | CBM | KOM 930E-5 | 1000 | 122 | b2 | [5 empty] | MECHANICAL_SERVICE | 4 | MECHANICAL_SERVICE | 1.0.0 | Mechanical Service | MECHANICAL_SERVICE | Powertrain System | Powertrain_System | inline |  | 122;b2;Right Front Hub (Leaks Visual Inspect) | 122b2. b2 Right Front Hub (Leaks Visual Inspect) | MANUAL | Right Front Hub (Leaks Visual Inspect) | WHEEL GROUP FRONT RH | 4867e995-c992-45c2-8192-88f7c3c67d35 | C | CAUTION | C | CAUTION
| AXLES-CAXWGFL |  | IronForms CBM | CBM | KOM 930E-5 | 1000 | 123 | a | [5 empty] | MECHANICAL_SERVICE | 4 | MECHANICAL_SERVICE | 1.0.0 | Mechanical Service | MECHANICAL_SERVICE | Brake Section | Brake_Section | inline |  | 123;a;Left Front Wheel | 123a. a Left Front Wheel | AUTOMATIC | Left Front Wheel | WHEEL GROUP FRONT LH | 461ad90f-cc3f-4bcb-ab97-165b5345fec4 | C | CAUTION | C | CAUTION
| AXLES-CAXWGFR |  | IronForms CBM | CBM | KOM 930E-5 | 1000 | 123 | b | [5 empty] | MECHANICAL_SERVICE | 4 | MECHANICAL_SERVICE | 1.0.0 | Mechanical Service | MECHANICAL_SERVICE | Brake Section | Brake_Section | inline |  | 123;b;Right Front Wheel | 123b. b Right Front Wheel | AUTOMATIC | Right Front Wheel | WHEEL GROUP FRONT RH | f15b052b-d9bf-44cf-92dc-02765608e84a | C | CAUTION | C | CAUTION
| BRAKE-CBKPKRL |  | IronForms CBM | CBM | KOM 930E-5 | 1000 | 124 | [6 empty] | MECHANICAL_SERVICE | 4 | MECHANICAL_SERVICE | 1.0.0 | Mechanical Service | MECHANICAL_SERVICE | Brake Section | Brake_Section | inline |  | 124;;LHS Average Park brake wear | 124LHS_AVG. LHS Average Park brake wear | AUTOMATIC | LHS Average Park brake wear | PARK BRAKE REAR LH | mechanicalServiceTask0000210 | C | CAUTION | C | CAUTION
| BRAKE-CBKPKRR |  | IronForms CBM | CBM | KOM 930E-5 | 1000 | 124 | [6 empty] | MECHANICAL_SERVICE | 4 | MECHANICAL_SERVICE | 1.0.0 | Mechanical Service | MECHANICAL_SERVICE | Brake Section | Brake_Section | inline |  | 124;;RHS Average Park brake wear | 124RHS_AVG. RHS Average Park brake wear | AUTOMATIC | RHS Average Park brake wear | PARK BRAKE REAR RH | mechanicalServiceTask0000214 | C | CAUTION | C | CAUTION
| SUSPN-CCYLSUFL |  | IronForms CBM | CBM | KOM 930E-5 | 1000 | 129 | a | [5 empty] | MECHANICAL_SERVICE | 4 | MECHANICAL_SERVICE | 1.0.0 | Mechanical Service | MECHANICAL_SERVICE | Suspension Section | Suspension_Section | inline |  | 129;a;Suspension Cylinder Left Front (Leaks and/or Damage) | 129a. a Suspension Cylinder Left Front (Leaks and/or Damage) | MANUAL | Suspension Cylinder Left Front (Leaks and/or Damage) | SUSPENSION CYL FRONT LH | f4b93ce5-e324-48d2-a9dd-5bfc6b456b7e | C | CAUTION | C | CAUTION
| SUSPN-CCYLSUFR |  | IronForms CBM | CBM | KOM 930E-5 | 1000 | 129 | b | [5 empty] | MECHANICAL_SERVICE | 4 | MECHANICAL_SERVICE | 1.0.0 | Mechanical Service | MECHANICAL_SERVICE | Suspension Section | Suspension_Section | inline |  | 129;b;Suspension Cylinder Right Front (Leaks and/or Damage) | 129b. b Suspension Cylinder Right Front (Leaks and/or Damage) | MANUAL | Suspension Cylinder Right Front (Leaks and/or Damage) | SUSPENSION CYL FRONT RH | ebce4800-198e-4d15-b7a4-5b3fadaf9d2e | C | CAUTION | C | CAUTION
| SUSPN-CCYLSURL |  | IronForms CBM | CBM | KOM 930E-5 | 1000 | 129 | c | [5 empty] | MECHANICAL_SERVICE | 4 | MECHANICAL_SERVICE | 1.0.0 | Mechanical Service | MECHANICAL_SERVICE | Suspension Section | Suspension_Section | inline |  | 129;c;Suspension Cylinder Left Rear (Leaks and/or Damage) | 129c. c Suspension Cylinder Left Rear (Leaks and/or Damage) | MANUAL | Suspension Cylinder Left Rear (Leaks and/or Damage) | SUSPENSION CYL REAR LH | 014c4d5c-761b-4523-8074-fd5fd76a5e27 | C | CAUTION | C | CAUTION
| SUSPN-CCYLSURR |  | IronForms CBM | CBM | KOM 930E-5 | 1000 | 129 | d | [5 empty] | MECHANICAL_SERVICE | 4 | MECHANICAL_SERVICE | 1.0.0 | Mechanical Service | MECHANICAL_SERVICE | Suspension Section | Suspension_Section | inline |  | 129;d;Suspension Cylinder Right Rear (Leaks and/or Damage) | 129d. d Suspension Cylinder Right Rear (Leaks and/or Damage) | MANUAL | Suspension Cylinder Right Rear (Leaks and/or Damage) | SUSPENSION CYL REAR RH | cdb6ad7e-bffb-4afd-9e2f-e4263f6b4008 | C | CAUTION | C | CAUTION
| SUSPN-CCYLSUFL |  | IronForms CBM | CBM | KOM 930E-5 | 1000 | 130 | a | [5 empty] | MECHANICAL_SERVICE | 4 | MECHANICAL_SERVICE | 1.0.0 | Mechanical Service | MECHANICAL_SERVICE | Suspension Section | Suspension_Section | inline |  | 130;a;Front left suspension cylinder. | 130a. a Front left suspension cylinder. | CALIBRATION | Front left suspension cylinder. | SUSPENSION CYL FRONT LH | 1f9bb415-4a54-49ec-821f-674aa8b76e94 | C | CAUTION | C | CAUTION
| SUSPN-CCYLSUFR |  | IronForms CBM | CBM | KOM 930E-5 | 1000 | 130 | b | [5 empty] | MECHANICAL_SERVICE | 4 | MECHANICAL_SERVICE | 1.0.0 | Mechanical Service | MECHANICAL_SERVICE | Suspension Section | Suspension_Section | inline |  | 130;b;Front right suspension cylinder. | 130b. b Front right suspension cylinder. | CALIBRATION | Front right suspension cylinder. | SUSPENSION CYL FRONT RH | 83cb76cc-c9eb-4cd0-af22-241c9a830fe3 | C | CAUTION | C | CAUTION
| SUSPN-CCYLSURL |  | IronForms CBM | CBM | KOM 930E-5 | 1000 | 130 | c | [5 empty] | MECHANICAL_SERVICE | 4 | MECHANICAL_SERVICE | 1.0.0 | Mechanical Service | MECHANICAL_SERVICE | Suspension Section | Suspension_Section | inline |  | 130;c;Rear left suspension cylinder. | 130c. c Rear left suspension cylinder. | CALIBRATION | Rear left suspension cylinder. | SUSPENSION CYL REAR LH | 47296c72-ebc9-4cf3-8ddd-53b879000fa7 | C | CAUTION | C | CAUTION
| SUSPN-CCYLSURR |  | IronForms CBM | CBM | KOM 930E-5 | 1000 | 130 | d | [5 empty] | MECHANICAL_SERVICE | 4 | MECHANICAL_SERVICE | 1.0.0 | Mechanical Service | MECHANICAL_SERVICE | Suspension Section | Suspension_Section | inline |  | 130;d;Rear right suspension cylinder. | 130d. d Rear right suspension cylinder. | CALIBRATION | Rear right suspension cylinder. | SUSPENSION CYL REAR RH | f15edeee-8dcd-44ea-941b-4ca579c1e68a | C | CAUTION | C | CAUTION
| STRNG-CCYLSTL |  | IronForms CBM | CBM | KOM 930E-5 | 500 | 18 | a | [5 empty] | PRE_SERVICE_OPERATIONAL_CHECK | 2 | PRE_SERVICE_OPERATIONAL_CHECK | 1.0.0 | Pre Service Operational Check | PRE_SERVICE_OPERATIONAL_CHECK | Operational Check | Operational_Check | inline |  | 18;a;POS 1 - LH Steering Cylinder | 18a. a POS 1 - LH Steering Cylinder | AUTOMATIC | POS 1 - LH Steering Cylinder | STEERING CYLINDER LH | eeb3020f-4c07-41ce-9aea-3f341f35a4f0 | C | CAUTION | C | CAUTION
| STRNG-CCYLSTR |  | IronForms CBM | CBM | KOM 930E-5 | 500 | 18 | b | [5 empty] | PRE_SERVICE_OPERATIONAL_CHECK | 2 | PRE_SERVICE_OPERATIONAL_CHECK | 1.0.0 | Pre Service Operational Check | PRE_SERVICE_OPERATIONAL_CHECK | Operational Check | Operational_Check | inline |  | 18;b;POS 2 - RH Steering Cylinder | 18b. b POS 2 - RH Steering Cylinder | AUTOMATIC | POS 2 - RH Steering Cylinder | STEERING CYLINDER RH | 9e6396a4-7a6d-46a6-bc89-b51e605a6023 | C | CAUTION | C | CAUTION
| STRNG-CCYLSTL |  | IronForms CBM | CBM | KOM 930E-5 | 500 | 18 | c | [5 empty] | PRE_SERVICE_OPERATIONAL_CHECK | 2 | PRE_SERVICE_OPERATIONAL_CHECK | 1.0.0 | Pre Service Operational Check | PRE_SERVICE_OPERATIONAL_CHECK | Operational Check | Operational_Check | inline |  | 18;c;POS 3 - LH Steering Cylinder | 18c. c POS 3 - LH Steering Cylinder | AUTOMATIC | POS 3 - LH Steering Cylinder | STEERING CYLINDER LH | cc87637a-9ae6-4de5-beda-d6e3ff618f4c | C | CAUTION | C | CAUTION
| STRNG-CCYLSTR |  | IronForms CBM | CBM | KOM 930E-5 | 500 | 18 | d | [5 empty] | PRE_SERVICE_OPERATIONAL_CHECK | 2 | PRE_SERVICE_OPERATIONAL_CHECK | 1.0.0 | Pre Service Operational Check | PRE_SERVICE_OPERATIONAL_CHECK | Operational Check | Operational_Check | inline |  | 18;d;POS 4 - RH Steering Cylinder | 18d. d POS 4 - RH Steering Cylinder | AUTOMATIC | POS 4 - RH Steering Cylinder | STEERING CYLINDER RH | d86924dd-c123-45d7-8829-89ce560e67ca | C | CAUTION | C | CAUTION
| STRNG-STTR |  | IronForms CBM | CBM | KOM 930E-5 | 500 | 18 | e | [5 empty] | PRE_SERVICE_OPERATIONAL_CHECK | 2 | PRE_SERVICE_OPERATIONAL_CHECK | 1.0.0 | Pre Service Operational Check | PRE_SERVICE_OPERATIONAL_CHECK | Operational Check | Operational_Check | inline |  | 18;e;POS 5 - Tie Rod | 18e. e POS 5 - Tie Rod | AUTOMATIC | POS 5 - Tie Rod | TIE ROD ASSEMBLY | 60f0282f-b8be-489f-ac9d-66a5991d3305 | C | CAUTION | C | CAUTION
| STRNG-STTR |  | IronForms CBM | CBM | KOM 930E-5 | 500 | 18 | f | [5 empty] | PRE_SERVICE_OPERATIONAL_CHECK | 2 | PRE_SERVICE_OPERATIONAL_CHECK | 1.0.0 | Pre Service Operational Check | PRE_SERVICE_OPERATIONAL_CHECK | Operational Check | Operational_Check | inline |  | 18;f;POS 6 - Tie Rod | 18f. f POS 6 - Tie Rod | AUTOMATIC | POS 6 - Tie Rod | TIE ROD ASSEMBLY | 83381de9-e26b-4a9f-8b01-9e508e62b034 | C | CAUTION | C | CAUTION
| STRUC-CPEASS |  | IronForms CBM | CBM | KOM 930E-5 | 500 | 20 | a | [5 empty] | PRE_SERVICE_OPERATIONAL_CHECK | 2 | PRE_SERVICE_OPERATIONAL_CHECK | 1.0.0 | Pre Service Operational Check | PRE_SERVICE_OPERATIONAL_CHECK | Operational Check | Operational_Check | inline |  | 20;a;Nose Cone Bearing | 20a. a Nose Cone Bearing | AUTOMATIC | Nose Cone Bearing | PIVOT EYE ASSEMBLY | 900800e6-579f-42ce-9b01-5b68773c3640 | C | CAUTION | C | CAUTION
| STRUC-DOGBONE |  | IronForms CBM | CBM | KOM 930E-5 | 500 | 20 | b | [5 empty] | PRE_SERVICE_OPERATIONAL_CHECK | 2 | PRE_SERVICE_OPERATIONAL_CHECK | 1.0.0 | Pre Service Operational Check | PRE_SERVICE_OPERATIONAL_CHECK | Operational Check | Operational_Check | inline |  | 20;b;Lateral Link / Dogbone (Rear Axle Bearing) | 20b. b Lateral Link / Dogbone (Rear Axle Bearing) | AUTOMATIC | Lateral Link / Dogbone (Rear Axle Bearing) | DOGBONE | 386a9060-ad2e-4d6a-a239-17134e5a5b34 | C | CAUTION | C | CAUTION
| STRUC-DOGBONE |  | IronForms CBM | CBM | KOM 930E-5 | 500 | 20 | c | [5 empty] | PRE_SERVICE_OPERATIONAL_CHECK | 2 | PRE_SERVICE_OPERATIONAL_CHECK | 1.0.0 | Pre Service Operational Check | PRE_SERVICE_OPERATIONAL_CHECK | Operational Check | Operational_Check | inline |  | 20;c;Lateral Link / Dogbone (Chassis Bearing) | 20c. c Lateral Link / Dogbone (Chassis Bearing) | AUTOMATIC | Lateral Link / Dogbone (Chassis Bearing) | DOGBONE | 5c1b1de7-a639-4d80-91bf-24dda75a4e89 | C | CAUTION | C | CAUTION
| AXLES-CAXWGFL |  | Mag Plug | CBM | KOM 930E-5 | 500 | 47 | a | [5 empty] | LUBE_SERVICE | 3 | LUBE_SERVICE | 1.0.0 | Lube Service | LUBE_SERVICE | Magnetic Plug Ratings | Magnetic_Plug_Ratings | inline |  | 47;a;Left Front Hub (Magnetic Plug) | 47a. a Left Front Hub (Magnetic Plug) | MANUAL | Left Front Hub (Magnetic Plug) | WHEEL GROUP FRONT LH | d9dbcc32-d95a-4a67-9dc6-ec907c03ae00 | C | CAUTION | C | CAUTION
| AXLES-CAXWGFR |  | Mag Plug | CBM | KOM 930E-5 | 500 | 47 | b | [5 empty] | LUBE_SERVICE | 3 | LUBE_SERVICE | 1.0.0 | Lube Service | LUBE_SERVICE | Magnetic Plug Ratings | Magnetic_Plug_Ratings | inline |  | 47;b;Right Front Hub (Magnetic Plug) | 47b. b Right Front Hub (Magnetic Plug) | MANUAL | Right Front Hub (Magnetic Plug) | WHEEL GROUP FRONT RH | 955be057-c4a0-40e8-bd79-09654b9ece61 | C | CAUTION | C | CAUTION
| PWTRN-CWMTRRL |  | Mag Plug | CBM | KOM 930E-5 | 500 | 47 | c | [5 empty] | LUBE_SERVICE | 3 | LUBE_SERVICE | 1.0.0 | Lube Service | LUBE_SERVICE | Magnetic Plug Ratings | Magnetic_Plug_Ratings | inline |  | 47;c;LH Wheel Motor (Magnetic Plug) | 47c. c LH Wheel Motor (Magnetic Plug) | MANUAL | LH Wheel Motor (Magnetic Plug) | WHEEL MOTOR REAR LH | 1b0632c8-1da6-46d3-9002-ffdd6ed84c76 | C | CAUTION | C | CAUTION
| PWTRN-CWMTRRR |  | Mag Plug | CBM | KOM 930E-5 | 500 | 47 | d | [5 empty] | LUBE_SERVICE | 3 | LUBE_SERVICE | 1.0.0 | Lube Service | LUBE_SERVICE | Magnetic Plug Ratings | Magnetic_Plug_Ratings | inline |  | 47;d;RH Wheel Motor (Magnetic Plug) | 47d. d RH Wheel Motor (Magnetic Plug) | MANUAL | RH Wheel Motor (Magnetic Plug) | WHEEL MOTOR REAR RH | b5c6ad64-1615-4277-9864-6a5d9efb76a4 | C | CAUTION | C | CAUTION
| HYDPP-CHPH |  | Filter Cut | CBM | KOM 930E-5 | 500 | 50 | b1 | [5 empty] | LUBE_SERVICE | 3 | LUBE_SERVICE | 1.0.0 | Lube Service | LUBE_SERVICE | Lube Service (Filter; Breather; Screen) | Lube_Service_(Filter;_Breather;_Screen) | inline | ['Task', 'Engine Section', 'Status'] | 50;b1;Hoist Pump Filter | 50b1. b1 Hoist Pump Filter | NORMAL | Hoist Pump Filter | HOIST PUMP | 61c42c47-5c66-4a1f-9755-e7538c39d3df | C | CAUTION | C | CAUTION
| HYDPP-CHPS |  | Filter Cut | CBM | KOM 930E-5 | 500 | 51 | b1 | [5 empty] | LUBE_SERVICE | 3 | LUBE_SERVICE | 1.0.0 | Lube Service | LUBE_SERVICE | Lube Service (Filter; Breather; Screen) | Lube_Service_(Filter;_Breather;_Screen) | inline | ['Task', 'Engine Section', 'Status'] | 51;b1;Steering System Filter | 51b1. b1 Steering System Filter | NORMAL | Steering System Filter | STEERING PUMP | ce6e014a-80a0-45fb-a824-5a22f7e2439d | C | CAUTION | C | CAUTION
| EL240-CEALTHV |  | IronForms CBM | CBM | KOM 930E-5 | 500 | 149 | a | [5 empty] | ELECTRICAL_SERVICE | 6 | ELECTRICAL_SERVICE | 1.0.0 | Electrical Service | Electrical_Service | HV Alternator | HV_Alternator | inline |  | 149;a;Brush Length Track Position 1 | 149a. a Brush Length Track Position 1 | AUTOMATIC | Brush Length Track Position 1 | HV ALTERNATOR | 3939aa01-59d7-45f4-99c6-0d5e116aa6a4 | C | CAUTION | C | CAUTION
| EL240-CEALTHV |  | IronForms CBM | CBM | KOM 930E-5 | 500 | 149 | b | [5 empty] | ELECTRICAL_SERVICE | 6 | ELECTRICAL_SERVICE | 1.0.0 | Electrical Service | Electrical_Service | HV Alternator | HV_Alternator | inline |  | 149;b;Brush Length Track Position 2 | 149b. b Brush Length Track Position 2 | AUTOMATIC | Brush Length Track Position 2 | HV ALTERNATOR | e32dac04-022d-4d40-8078-3972d6b8d535 | C | CAUTION | C | CAUTION
| EL240-CEALTHV |  | IronForms CBM | CBM | KOM 930E-5 | 500 | 149 | c | [5 empty] | ELECTRICAL_SERVICE | 6 | ELECTRICAL_SERVICE | 1.0.0 | Electrical Service | Electrical_Service | HV Alternator | HV_Alternator | inline |  | 149;c;Brush Length Track Position 3 | 149c. c Brush Length Track Position 3 | AUTOMATIC | Brush Length Track Position 3 | HV ALTERNATOR | 85d54fba-be3f-42de-a77b-1ad1c7c4abf8 | C | CAUTION | C | CAUTION
| EL240-CEALTHV |  | IronForms CBM | CBM | KOM 930E-5 | 500 | 149 | d | [5 empty] | ELECTRICAL_SERVICE | 6 | ELECTRICAL_SERVICE | 1.0.0 | Electrical Service | Electrical_Service | HV Alternator | HV_Alternator | inline |  | 149;d;Brush Length Track Position 4 | 149d. d Brush Length Track Position 4 | AUTOMATIC | Brush Length Track Position 4 | HV ALTERNATOR | 09bbb75f-e798-4621-9291-18ea76ab6768 | C | CAUTION | C | CAUTION
| EL240-CEALTHV |  | IronForms CBM | CBM | KOM 930E-5 | 500 | 149 | e | [5 empty] | ELECTRICAL_SERVICE | 6 | ELECTRICAL_SERVICE | 1.0.0 | Electrical Service | Electrical_Service | HV Alternator | HV_Alternator | inline |  | 149;e;Brush Length Track Position 5 | 149e. e Brush Length Track Position 5 | AUTOMATIC | Brush Length Track Position 5 | HV ALTERNATOR | 9fae0958-cb43-4a6f-8eab-45d955a8f7b8 | C | CAUTION | C | CAUTION
| EL240-CEALTHV |  | IronForms CBM | CBM | KOM 930E-5 | 500 | 149 | f | [5 empty] | ELECTRICAL_SERVICE | 6 | ELECTRICAL_SERVICE | 1.0.0 | Electrical Service | Electrical_Service | HV Alternator | HV_Alternator | inline |  | 149;f;Brush Length Track Position 6 | 149f. f Brush Length Track Position 6 | AUTOMATIC | Brush Length Track Position 6 | HV ALTERNATOR | 9287e14e-e788-4ec4-ab70-90c7fcce3a4f | C | CAUTION | C | CAUTION
| EL240-CEGBAL |  | IronForms CBM | CBM | KOM 930E-5 | 500 | 200 | a1 | [5 empty] | ELECTRICAL_SERVICE | 6 | ELECTRICAL_SERVICE | 1.0.0 | Electrical Service | Electrical_Service | Retarder Grid Box 1 | Retarder_Grid_Box_1 | inline |  | 200;a1;Comm Brush 1 (10 o'clock) | 200a1. a1 Comm Brush 1 (10 o'clock) | AUTOMATIC | Comm Brush 1 (10 o'clock) | GRID BLOWER ASS (HV) LH | edf782e2-5635-4fe0-91b2-002c42b11512 | C | CAUTION | C | CAUTION
| EL240-CEGBAL |  | IronForms CBM | CBM | KOM 930E-5 | 500 | 200 | a2 | [5 empty] | ELECTRICAL_SERVICE | 6 | ELECTRICAL_SERVICE | 1.0.0 | Electrical Service | Electrical_Service | Retarder Grid Box 1 | Retarder_Grid_Box_1 | inline |  | 200;a2;Comm Brush 2 (10 o'clock) | 200a2. a2 Comm Brush 2 (10 o'clock) | AUTOMATIC | Comm Brush 2 (10 o'clock) | GRID BLOWER ASS (HV) LH | 2aba57b1-e3e6-4bbe-9195-a8610c946c27 | C | CAUTION | C | CAUTION
| EL240-CEGBAL |  | IronForms CBM | CBM | KOM 930E-5 | 500 | 200 | c | [5 empty] | ELECTRICAL_SERVICE | 6 | ELECTRICAL_SERVICE | 1.0.0 | Electrical Service | Electrical_Service | Retarder Grid Box 1 | Retarder_Grid_Box_1 | inline |  | 200;a3;Comm Brush 3 (2 o'clock) | 200c. a3 Comm Brush 3 (2 o'clock) | AUTOMATIC | Comm Brush 3 (2 o'clock) | GRID BLOWER ASS (HV) LH | 0733218e-11b3-45bb-9d67-3591e5f4a0a6 | C | CAUTION | C | CAUTION
| EL240-CEGBAL |  | IronForms CBM | CBM | KOM 930E-5 | 500 | 200 | d | [5 empty] | ELECTRICAL_SERVICE | 6 | ELECTRICAL_SERVICE | 1.0.0 | Electrical Service | Electrical_Service | Retarder Grid Box 1 | Retarder_Grid_Box_1 | inline |  | 200;a4;Comm Brush 4 (2 o'clock) | 200d. a4 Comm Brush 4 (2 o'clock) | AUTOMATIC | Comm Brush 4 (2 o'clock) | GRID BLOWER ASS (HV) LH | 6da0c6fa-293c-4307-8e84-31e14090a6c6 | C | CAUTION | C | CAUTION
| EL240-CEGBAR |  | IronForms CBM | CBM | KOM 930E-5 | 500 | 212 | a1 | [5 empty] | ELECTRICAL_SERVICE | 6 | ELECTRICAL_SERVICE | 1.0.0 | Electrical Service | Electrical_Service | Retarder Grid Box 2 | Retarder_Grid_Box_2 | inline |  | 212;a1;Comm Brush 1 (10 o'clock) | 212a1. a1 Comm Brush 1 (10 o'clock) | AUTOMATIC | Comm Brush 1 (10 o'clock) | GRID BLOWER ASS (HV) RH | 63a8e4da-c671-49ae-9881-fa2b6e75c686 | C | CAUTION | C | CAUTION
| EL240-CEGBAR |  | IronForms CBM | CBM | KOM 930E-5 | 500 | 212 | a2 | [5 empty] | ELECTRICAL_SERVICE | 6 | ELECTRICAL_SERVICE | 1.0.0 | Electrical Service | Electrical_Service | Retarder Grid Box 2 | Retarder_Grid_Box_2 | inline |  | 212;a2;Comm Brush 2 (10 o'clock) | 212a2. a2 Comm Brush 2 (10 o'clock) | AUTOMATIC | Comm Brush 2 (10 o'clock) | GRID BLOWER ASS (HV) RH | 39fdc80f-e6c7-4f1e-a9d8-67bcc6fdb4ea | C | CAUTION | C | CAUTION
| EL240-CEGBAR |  | IronForms CBM | CBM | KOM 930E-5 | 500 | 212 | a3 | [5 empty] | ELECTRICAL_SERVICE | 6 | ELECTRICAL_SERVICE | 1.0.0 | Electrical Service | Electrical_Service | Retarder Grid Box 2 | Retarder_Grid_Box_2 | inline |  | 212;a3;Comm Brush 3 (2 o'clock) | 212a3. a3 Comm Brush 3 (2 o'clock) | AUTOMATIC | Comm Brush 3 (2 o'clock) | GRID BLOWER ASS (HV) RH | 4453505e-8f57-4925-af87-bb4b19493e7e | C | CAUTION | C | CAUTION
| EL240-CEGBAR |  | IronForms CBM | CBM | KOM 930E-5 | 500 | 212 | a4 | [5 empty] | ELECTRICAL_SERVICE | 6 | ELECTRICAL_SERVICE | 1.0.0 | Electrical Service | Electrical_Service | Retarder Grid Box 2 | Retarder_Grid_Box_2 | inline |  | 212;a4;Comm Brush 4 (2 o'clock) | 212a4. a4 Comm Brush 4 (2 o'clock) | AUTOMATIC | Comm Brush 4 (2 o'clock) | GRID BLOWER ASS (HV) RH | c4fbcd98-a31e-4c7c-b82c-6377c0d43886 | C | CAUTION | C | CAUTION
| ENGEN-CENG |  | IronForms CBM | CBM | KOM 930E-5 | 500 | 70 | a | [5 empty] | MECHANICAL_SERVICE | 4 | MECHANICAL_SERVICE | 1.0.0 | Mechanical Service | MECHANICAL_SERVICE | Engine Section | Engine_Section | inline |  | 70;a;Engine Oil Leaks | 70a. a Engine Oil Leaks | MANUAL | Engine Oil Leaks | ENGINE | 64fa639d-af42-490e-a138-539455ab36e2 | C | CAUTION | C | CAUTION
| ENGCO-CENGRAD |  | IronForms CBM | CBM | KOM 930E-5 | 500 | 70 | b | [5 empty] | MECHANICAL_SERVICE | 4 | MECHANICAL_SERVICE | 1.0.0 | Mechanical Service | MECHANICAL_SERVICE | Engine Section | Engine_Section | inline |  | 70;b;Engine Coolant Leaks | 70b. b Engine Coolant Leaks | MANUAL | Engine Coolant Leaks | RADIATOR | 950919a2-7491-4180-925c-d6bef11fd222 | C | CAUTION | C | CAUTION
| ENGEN-CENG |  | IronForms CBM | CBM | KOM 930E-5 | 500 | 70 | b | [5 empty] | MECHANICAL_SERVICE | 4 | MECHANICAL_SERVICE | 1.0.0 | Mechanical Service | MECHANICAL_SERVICE | Engine Section | Engine_Section | inline |  | 70;b;Engine Coolant Leaks | 70b. b Engine Coolant Leaks | MANUAL | Engine Coolant Leaks | ENGINE | 950919a2-7491-4180-925c-d6bef11fd222 | C | CAUTION | C | CAUTION
| ENGEN-TRBHPFL |  | IronForms CBM | CBM | KOM 930E-5 | 500 | 73 | b1 | [5 empty] | MECHANICAL_SERVICE | 4 | MECHANICAL_SERVICE | 1.0.0 | Mechanical Service | MECHANICAL_SERVICE | Engine Section | Engine_Section | inline |  | 73;b1;HP Turbocharger Front Left (Leaks Visual Inspect) | 73b1. b1 HP Turbocharger Front Left (Leaks Visual Inspect) | MANUAL | HP Turbocharger Front Left (Leaks Visual Inspect) | TURBO HP FRONT LEFT | d192c265-8cfd-4c91-8165-7af252797634 | C | CAUTION | C | CAUTION
| ENGEN-TRBHPFR |  | IronForms CBM | CBM | KOM 930E-5 | 500 | 73 | b2 | [5 empty] | MECHANICAL_SERVICE | 4 | MECHANICAL_SERVICE | 1.0.0 | Mechanical Service | MECHANICAL_SERVICE | Engine Section | Engine_Section | inline |  | 73;b2;HP Turbocharger Front Right (Leaks Visual Inspect) | 73b2. b2 HP Turbocharger Front Right (Leaks Visual Inspect) | MANUAL | HP Turbocharger Front Right (Leaks Visual Inspect) | TURBO HP FRONT RIGHT | 093e2734-e736-4348-ba92-9122369045b7 | C | CAUTION | C | CAUTION
| ENGEN-TRBHPRL |  | IronForms CBM | CBM | KOM 930E-5 | 500 | 73 | b3 | [5 empty] | MECHANICAL_SERVICE | 4 | MECHANICAL_SERVICE | 1.0.0 | Mechanical Service | MECHANICAL_SERVICE | Engine Section | Engine_Section | inline |  | 73;b3;HP Turbocharger Rear Left (Leaks Visual Inspect) | 73b3. b3 HP Turbocharger Rear Left (Leaks Visual Inspect) | MANUAL | HP Turbocharger Rear Left (Leaks Visual Inspect) | TURBO HP REAR LEFT | e64b7db7-9c6c-4af7-87ca-35ae21ffe713 | C | CAUTION | C | CAUTION
| ENGEN-TRBHPRR |  | IronForms CBM | CBM | KOM 930E-5 | 500 | 73 | b4 | [5 empty] | MECHANICAL_SERVICE | 4 | MECHANICAL_SERVICE | 1.0.0 | Mechanical Service | MECHANICAL_SERVICE | Engine Section | Engine_Section | inline |  | 73;b4;HP Turbocharger Rear Right (Leaks Visual Inspect) | 73b4. b4 HP Turbocharger Rear Right (Leaks Visual Inspect) | MANUAL | HP Turbocharger Rear Right (Leaks Visual Inspect) | TURBO HP REAR RIGHT | ca2867c2-c013-4a84-a415-a0c4d1ed29e3 | C | CAUTION | C | CAUTION
| ENGEN-TRBLPFL |  | IronForms CBM | CBM | KOM 930E-5 | 500 | 73 | b5 | [5 empty] | MECHANICAL_SERVICE | 4 | MECHANICAL_SERVICE | 1.0.0 | Mechanical Service | MECHANICAL_SERVICE | Engine Section | Engine_Section | inline |  | 73;b5;LP Turbocharger Front Left (Leaks Visual Inspect) | 73b5. b5 LP Turbocharger Front Left (Leaks Visual Inspect) | MANUAL | LP Turbocharger Front Left (Leaks Visual Inspect) | TURBO LP FRONT LEFT | 7adb3024-85c4-46d1-ae95-d83d4a12991c | C | CAUTION | C | CAUTION
| ENGEN-TRBLPFR |  | IronForms CBM | CBM | KOM 930E-5 | 500 | 73 | b6 | [5 empty] | MECHANICAL_SERVICE | 4 | MECHANICAL_SERVICE | 1.0.0 | Mechanical Service | MECHANICAL_SERVICE | Engine Section | Engine_Section | inline |  | 73;b6;LP Turbocharger Front Right (Leaks Visual Inspect) | 73b6. b6 LP Turbocharger Front Right (Leaks Visual Inspect) | MANUAL | LP Turbocharger Front Right (Leaks Visual Inspect) | TURBO LP FRONT RIGHT | 1736212c-9383-4691-8306-d290f5123bcb | C | CAUTION | C | CAUTION
| ENGEN-TRBLPRL |  | IronForms CBM | CBM | KOM 930E-5 | 500 | 73 | b7 | [5 empty] | MECHANICAL_SERVICE | 4 | MECHANICAL_SERVICE | 1.0.0 | Mechanical Service | MECHANICAL_SERVICE | Engine Section | Engine_Section | inline |  | 73;b7;LP Turbocharger Rear Left (Leaks Visual Inspect) | 73b7. b7 LP Turbocharger Rear Left (Leaks Visual Inspect) | MANUAL | LP Turbocharger Rear Left (Leaks Visual Inspect) | TURBO LP REAR LEFT | 604e2877-8dde-4410-a5dd-17c728500f4a | C | CAUTION | C | CAUTION
| ENGEN-TRBLPRR |  | IronForms CBM | CBM | KOM 930E-5 | 500 | 73 | b8 | [5 empty] | MECHANICAL_SERVICE | 4 | MECHANICAL_SERVICE | 1.0.0 | Mechanical Service | MECHANICAL_SERVICE | Engine Section | Engine_Section | inline |  | 73;b8;LP Turbocharger Rear Right (Leaks Visual Inspect) | 73b8. b8 LP Turbocharger Rear Right (Leaks Visual Inspect) | MANUAL | LP Turbocharger Rear Right (Leaks Visual Inspect) | TURBO LP REAR RIGHT | 9c856c04-bdbe-4da1-92f1-c814a2848eab | C | CAUTION | C | CAUTION
| HYDPP-CHPH |  | IronForms CBM | CBM | KOM 930E-5 | 500 | 94 | a | [5 empty] | MECHANICAL_SERVICE | 4 | MECHANICAL_SERVICE | 1.0.0 | Mechanical Service | MECHANICAL_SERVICE | Hydraulic System | Hydraulic_System | inline |  | 94;a;Hoist Pump (Leaks Visual Inspect) | 94a. a Hoist Pump (Leaks Visual Inspect) | MANUAL | Hoist Pump (Leaks Visual Inspect) | HOIST PUMP | b455395d-751a-49c3-b9fb-dbc100c26066 | C | CAUTION | C | CAUTION
| HYDPP-CHPS |  | IronForms CBM | CBM | KOM 930E-5 | 500 | 94 | b | [5 empty] | MECHANICAL_SERVICE | 4 | MECHANICAL_SERVICE | 1.0.0 | Mechanical Service | MECHANICAL_SERVICE | Hydraulic System | Hydraulic_System | inline |  | 94;b;Steering Pump (Leaks Visual Inspect) | 94b. b Steering Pump (Leaks Visual Inspect) | MANUAL | Steering Pump (Leaks Visual Inspect) | STEERING PUMP | 2be39b9f-ea96-4fcb-bfb7-1daec8a7d960 | C | CAUTION | C | CAUTION
| HYDCY-CCYLHL |  | IronForms CBM | CBM | KOM 930E-5 | 500 | 98 | a | [5 empty] | MECHANICAL_SERVICE | 4 | MECHANICAL_SERVICE | 1.0.0 | Mechanical Service | MECHANICAL_SERVICE | Hydraulic System | Hydraulic_System | inline |  | 98;a;Left Hoist Cylinder (Leaks and/or Damage) | 98a. a Left Hoist Cylinder (Leaks and/or Damage) | MANUAL | Left Hoist Cylinder (Leaks and/or Damage) | HOIST CYLINDER LH | 7019110c-6b9f-48d6-801b-0e33618a9b0f | C | CAUTION | C | CAUTION
| HYDCY-CCYLHR |  | IronForms CBM | CBM | KOM 930E-5 | 500 | 98 | b | [5 empty] | MECHANICAL_SERVICE | 4 | MECHANICAL_SERVICE | 1.0.0 | Mechanical Service | MECHANICAL_SERVICE | Hydraulic System | Hydraulic_System | inline |  | 98;b;Right Hoist Cylinder (Leaks and/or Damage) | 98b. b Right Hoist Cylinder (Leaks and/or Damage) | MANUAL | Right Hoist Cylinder (Leaks and/or Damage) | HOIST CYLINDER RH | d1e25ae3-7ac1-4ba4-a41d-16604469a2c7 | C | CAUTION | C | CAUTION
| STRNG-CCYLSTL |  | IronForms CBM | CBM | KOM 930E-5 | 500 | 100 | a | [5 empty] | MECHANICAL_SERVICE | 4 | MECHANICAL_SERVICE | 1.0.0 | Mechanical Service | MECHANICAL_SERVICE | Hydraulic System | Hydraulic_System | inline |  | 100;a;Left Steering Cylinder (Leaks and/or Damage) | 100a. a Left Steering Cylinder (Leaks and/or Damage) | MANUAL | Left Steering Cylinder (Leaks and/or Damage) | STEERING CYLINDER LH | 917daf15-a622-457d-b8b4-28ec2c366538 | C | CAUTION | C | CAUTION
| STRNG-CCYLSTR |  | IronForms CBM | CBM | KOM 930E-5 | 500 | 100 | b | [5 empty] | MECHANICAL_SERVICE | 4 | MECHANICAL_SERVICE | 1.0.0 | Mechanical Service | MECHANICAL_SERVICE | Hydraulic System | Hydraulic_System | inline |  | 100;b;Right Steering Cylinder (Leaks and/or Damage) | 100b. b Right Steering Cylinder (Leaks and/or Damage) | MANUAL | Right Steering Cylinder (Leaks and/or Damage) | STEERING CYLINDER RH | 4218fbfe-0bc8-4177-8d86-6fdb649cd38c | C | CAUTION | C | CAUTION
| PWTRN-CWMTRRL |  | IronForms CBM | CBM | KOM 930E-5 | 500 | 111 | a | [5 empty] | MECHANICAL_SERVICE | 4 | MECHANICAL_SERVICE | 1.0.0 | Mechanical Service | MECHANICAL_SERVICE | Powertrain System | Powertrain_System | inline |  | 111;a;Wheel Motor LH (Leaks Visual Inspect) | 111a. a Wheel Motor LH (Leaks Visual Inspect) | MANUAL | Wheel Motor LH (Leaks Visual Inspect) | WHEEL MOTOR REAR LH | 0483b98e-52fe-4818-85d1-9e254d82ad08 | C | CAUTION | C | CAUTION
| PWTRN-CWMTRRR |  | IronForms CBM | CBM | KOM 930E-5 | 500 | 111 | b | [5 empty] | MECHANICAL_SERVICE | 4 | MECHANICAL_SERVICE | 1.0.0 | Mechanical Service | MECHANICAL_SERVICE | Powertrain System | Powertrain_System | inline |  | 111;b;Wheel Motor RH (Leaks Visual Inspect) | 111b. b Wheel Motor RH (Leaks Visual Inspect) | MANUAL | Wheel Motor RH (Leaks Visual Inspect) | WHEEL MOTOR REAR RH | 7f97e805-5da5-43e9-b881-a583d126efbe | C | CAUTION | C | CAUTION
| AXLES-CAXWGFL |  | IronForms CBM | CBM | KOM 930E-5 | 500 | 113 | b1 | [5 empty] | MECHANICAL_SERVICE | 4 | MECHANICAL_SERVICE | 1.0.0 | Mechanical Service | MECHANICAL_SERVICE | Powertrain System | Powertrain_System | inline |  | 113;b1;Left Front Hub (Leaks Visual Inspect) | 113b1. b1 Left Front Hub (Leaks Visual Inspect) | MANUAL | Left Front Hub (Leaks Visual Inspect) | WHEEL GROUP FRONT LH | cda2b550-c0a2-42c2-9c1c-7d89291fd8d6 | C | CAUTION | C | CAUTION
| AXLES-CAXWGFR |  | IronForms CBM | CBM | KOM 930E-5 | 500 | 113 | b2 | [5 empty] | MECHANICAL_SERVICE | 4 | MECHANICAL_SERVICE | 1.0.0 | Mechanical Service | MECHANICAL_SERVICE | Powertrain System | Powertrain_System | inline |  | 113;b2;Right Front Hub (Leaks Visual Inspect) | 113b2. b2 Right Front Hub (Leaks Visual Inspect) | MANUAL | Right Front Hub (Leaks Visual Inspect) | WHEEL GROUP FRONT RH | 4867e995-c992-45c2-8192-88f7c3c67d35 | C | CAUTION | C | CAUTION
| BRAKE-CBKPKRL |  | IronForms CBM | CBM | KOM 930E-5 | 500 | 114 | [6 empty] | MECHANICAL_SERVICE | 4 | MECHANICAL_SERVICE | 1.0.0 | Mechanical Service | MECHANICAL_SERVICE | Brake Section | Brake_Section | inline |  | 114;;LHS Average Park brake wear | 114LHS_AVG. LHS Average Park brake wear | AUTOMATIC | LHS Average Park brake wear | PARK BRAKE REAR LH | mechanicalServiceTask0000210 | C | CAUTION | C | CAUTION
| BRAKE-CBKPKRR |  | IronForms CBM | CBM | KOM 930E-5 | 500 | 114 | [6 empty] | MECHANICAL_SERVICE | 4 | MECHANICAL_SERVICE | 1.0.0 | Mechanical Service | MECHANICAL_SERVICE | Brake Section | Brake_Section | inline |  | 114;;RHS Average Park brake wear | 114RHS_AVG. RHS Average Park brake wear | AUTOMATIC | RHS Average Park brake wear | PARK BRAKE REAR RH | mechanicalServiceTask0000214 | C | CAUTION | C | CAUTION
| SUSPN-CCYLSUFL |  | IronForms CBM | CBM | KOM 930E-5 | 500 | 118 | a | [5 empty] | MECHANICAL_SERVICE | 4 | MECHANICAL_SERVICE | 1.0.0 | Mechanical Service | MECHANICAL_SERVICE | Suspension Section | Suspension_Section | inline |  | 118;a;Suspension Cylinder Left Front (Leaks and/or Damage) | 118a. a Suspension Cylinder Left Front (Leaks and/or Damage) | MANUAL | Suspension Cylinder Left Front (Leaks and/or Damage) | SUSPENSION CYL FRONT LH | f4b93ce5-e324-48d2-a9dd-5bfc6b456b7e | C | CAUTION | C | CAUTION
| SUSPN-CCYLSUFR |  | IronForms CBM | CBM | KOM 930E-5 | 500 | 118 | b | [5 empty] | MECHANICAL_SERVICE | 4 | MECHANICAL_SERVICE | 1.0.0 | Mechanical Service | MECHANICAL_SERVICE | Suspension Section | Suspension_Section | inline |  | 118;b;Suspension Cylinder Right Front (Leaks and/or Damage) | 118b. b Suspension Cylinder Right Front (Leaks and/or Damage) | MANUAL | Suspension Cylinder Right Front (Leaks and/or Damage) | SUSPENSION CYL FRONT RH | ebce4800-198e-4d15-b7a4-5b3fadaf9d2e | C | CAUTION | C | CAUTION
| SUSPN-CCYLSURL |  | IronForms CBM | CBM | KOM 930E-5 | 500 | 118 | c | [5 empty] | MECHANICAL_SERVICE | 4 | MECHANICAL_SERVICE | 1.0.0 | Mechanical Service | MECHANICAL_SERVICE | Suspension Section | Suspension_Section | inline |  | 118;c;Suspension Cylinder Left Rear (Leaks and/or Damage) | 118c. c Suspension Cylinder Left Rear (Leaks and/or Damage) | MANUAL | Suspension Cylinder Left Rear (Leaks and/or Damage) | SUSPENSION CYL REAR LH | 014c4d5c-761b-4523-8074-fd5fd76a5e27 | C | CAUTION | C | CAUTION
| SUSPN-CCYLSURR |  | IronForms CBM | CBM | KOM 930E-5 | 500 | 118 | d | [5 empty] | MECHANICAL_SERVICE | 4 | MECHANICAL_SERVICE | 1.0.0 | Mechanical Service | MECHANICAL_SERVICE | Suspension Section | Suspension_Section | inline |  | 118;d;Suspension Cylinder Right Rear (Leaks and/or Damage) | 118d. d Suspension Cylinder Right Rear (Leaks and/or Damage) | MANUAL | Suspension Cylinder Right Rear (Leaks and/or Damage) | SUSPENSION CYL REAR RH | cdb6ad7e-bffb-4afd-9e2f-e4263f6b4008 | C | CAUTION | C | CAUTION
| ENGEN-CENG |  | Filter Cut | CBM | KOM 930E-5 | <<psType>> | 4 | b1 | [5 empty] | SUCK_AND_BLOW | 2 | SUCK_AND_BLOW | 1.0.0 | Interim Engine Service | SUCK_AND_BLOW | Engine Service | ENGINE_SERVICE | inline | ['Task', 'Engine Section', 'Status'] | 6;;b1. Engine Oil Filter | 4b1. b1 Engine Oil Filter | NORMAL | Engine Oil Filter | ENGINE | lubeServiceTask0000803 | C | CAUTION | C | CAUTION
| HYDPP-CHPS |  | IronForms CBM | CBM | KOM 930E-5 | 4000 | 13 | a | [5 empty] | PRE_SERVICE_OPERATIONAL_CHECK | 2 | PRE_SERVICE_OPERATIONAL_CHECK | 1.0.0 | Pre Service Operational Check | PRE_SERVICE_OPERATIONAL_CHECK | Operational Check | Operational_Check | inline |  | 13;a;Steering pump cut-out pressure (located at bleed-down manifold TP2) | 13a. a Steering pump cut-out pressure (located at bleed-down manifold TP2) | AUTOMATIC | Steering pump cut-out pressure (located at bleed-down manifold TP2) | STEERING PUMP | 4ca4eb1a-5522-4a43-b279-48feb6fdab46 | X | CRITICAL | X | CRITICAL
| HYDPP-CHPS |  | IronForms CBM | CBM | KOM 930E-5 | 4000 | 13 | b | [5 empty] | PRE_SERVICE_OPERATIONAL_CHECK | 2 | PRE_SERVICE_OPERATIONAL_CHECK | 1.0.0 | Pre Service Operational Check | PRE_SERVICE_OPERATIONAL_CHECK | Operational Check | Operational_Check | inline |  | 13;b;Steering pump cut-in pressure (located at bleed-down manifold TP2) | 13b. b Steering pump cut-in pressure (located at bleed-down manifold TP2) | AUTOMATIC | Steering pump cut-in pressure (located at bleed-down manifold TP2) | STEERING PUMP | f16eeb15-c8c0-45de-a434-9c445f1c8bda | X | CRITICAL | X | CRITICAL
| HYDPP-CHPS |  | IronForms CBM | CBM | KOM 930E-5 | 4000 | 13 | c | [5 empty] | PRE_SERVICE_OPERATIONAL_CHECK | 2 | PRE_SERVICE_OPERATIONAL_CHECK | 1.0.0 | Pre Service Operational Check | PRE_SERVICE_OPERATIONAL_CHECK | Operational Check | Operational_Check | inline |  | 13;c;Steering Relief pressure (Steer cylinder cross over manifold) | 13c. c Steering Relief pressure (Steer cylinder cross over manifold) | AUTOMATIC | Steering Relief pressure (Steer cylinder cross over manifold) | STEERING PUMP | 19ad9ded-eb69-4f69-95a8-1b4b34bd05e3 | X | CRITICAL | X | CRITICAL
| STRNG-CCYLSTL |  | IronForms CBM | CBM | KOM 930E-5 | 4000 | 19 | a | [5 empty] | PRE_SERVICE_OPERATIONAL_CHECK | 2 | PRE_SERVICE_OPERATIONAL_CHECK | 1.0.0 | Pre Service Operational Check | PRE_SERVICE_OPERATIONAL_CHECK | Operational Check | Operational_Check | inline |  | 19;a;POS 1 - LH Steering Cylinder | 19a. a POS 1 - LH Steering Cylinder | AUTOMATIC | POS 1 - LH Steering Cylinder | STEERING CYLINDER LH | eeb3020f-4c07-41ce-9aea-3f341f35a4f0 | X | CRITICAL | X | CRITICAL
| STRNG-CCYLSTR |  | IronForms CBM | CBM | KOM 930E-5 | 4000 | 19 | b | [5 empty] | PRE_SERVICE_OPERATIONAL_CHECK | 2 | PRE_SERVICE_OPERATIONAL_CHECK | 1.0.0 | Pre Service Operational Check | PRE_SERVICE_OPERATIONAL_CHECK | Operational Check | Operational_Check | inline |  | 19;b;POS 2 - RH Steering Cylinder | 19b. b POS 2 - RH Steering Cylinder | AUTOMATIC | POS 2 - RH Steering Cylinder | STEERING CYLINDER RH | 9e6396a4-7a6d-46a6-bc89-b51e605a6023 | X | CRITICAL | X | CRITICAL
| STRNG-CCYLSTL |  | IronForms CBM | CBM | KOM 930E-5 | 4000 | 19 | c | [5 empty] | PRE_SERVICE_OPERATIONAL_CHECK | 2 | PRE_SERVICE_OPERATIONAL_CHECK | 1.0.0 | Pre Service Operational Check | PRE_SERVICE_OPERATIONAL_CHECK | Operational Check | Operational_Check | inline |  | 19;c;POS 3 - LH Steering Cylinder | 19c. c POS 3 - LH Steering Cylinder | AUTOMATIC | POS 3 - LH Steering Cylinder | STEERING CYLINDER LH | cc87637a-9ae6-4de5-beda-d6e3ff618f4c | X | CRITICAL | X | CRITICAL
| STRNG-CCYLSTR |  | IronForms CBM | CBM | KOM 930E-5 | 4000 | 19 | d | [5 empty] | PRE_SERVICE_OPERATIONAL_CHECK | 2 | PRE_SERVICE_OPERATIONAL_CHECK | 1.0.0 | Pre Service Operational Check | PRE_SERVICE_OPERATIONAL_CHECK | Operational Check | Operational_Check | inline |  | 19;d;POS 4 - RH Steering Cylinder | 19d. d POS 4 - RH Steering Cylinder | AUTOMATIC | POS 4 - RH Steering Cylinder | STEERING CYLINDER RH | d86924dd-c123-45d7-8829-89ce560e67ca | X | CRITICAL | X | CRITICAL
| STRNG-STTR |  | IronForms CBM | CBM | KOM 930E-5 | 4000 | 19 | e | [5 empty] | PRE_SERVICE_OPERATIONAL_CHECK | 2 | PRE_SERVICE_OPERATIONAL_CHECK | 1.0.0 | Pre Service Operational Check | PRE_SERVICE_OPERATIONAL_CHECK | Operational Check | Operational_Check | inline |  | 19;e;POS 5 - Tie Rod | 19e. e POS 5 - Tie Rod | AUTOMATIC | POS 5 - Tie Rod | TIE ROD ASSEMBLY | 60f0282f-b8be-489f-ac9d-66a5991d3305 | X | CRITICAL | X | CRITICAL
| STRNG-STTR |  | IronForms CBM | CBM | KOM 930E-5 | 4000 | 19 | f | [5 empty] | PRE_SERVICE_OPERATIONAL_CHECK | 2 | PRE_SERVICE_OPERATIONAL_CHECK | 1.0.0 | Pre Service Operational Check | PRE_SERVICE_OPERATIONAL_CHECK | Operational Check | Operational_Check | inline |  | 19;f;POS 6 - Tie Rod | 19f. f POS 6 - Tie Rod | AUTOMATIC | POS 6 - Tie Rod | TIE ROD ASSEMBLY | 83381de9-e26b-4a9f-8b01-9e508e62b034 | X | CRITICAL | X | CRITICAL
| STRUC-CPEASS |  | IronForms CBM | CBM | KOM 930E-5 | 4000 | 21 | a | [5 empty] | PRE_SERVICE_OPERATIONAL_CHECK | 2 | PRE_SERVICE_OPERATIONAL_CHECK | 1.0.0 | Pre Service Operational Check | PRE_SERVICE_OPERATIONAL_CHECK | Operational Check | Operational_Check | inline |  | 21;a;Nose Cone Bearing | 21a. a Nose Cone Bearing | AUTOMATIC | Nose Cone Bearing | PIVOT EYE ASSEMBLY | 900800e6-579f-42ce-9b01-5b68773c3640 | X | CRITICAL | X | CRITICAL
| STRUC-DOGBONE |  | IronForms CBM | CBM | KOM 930E-5 | 4000 | 21 | b | [5 empty] | PRE_SERVICE_OPERATIONAL_CHECK | 2 | PRE_SERVICE_OPERATIONAL_CHECK | 1.0.0 | Pre Service Operational Check | PRE_SERVICE_OPERATIONAL_CHECK | Operational Check | Operational_Check | inline |  | 21;b;Lateral Link / Dogbone (Rear Axle Bearing) | 21b. b Lateral Link / Dogbone (Rear Axle Bearing) | AUTOMATIC | Lateral Link / Dogbone (Rear Axle Bearing) | DOGBONE | 386a9060-ad2e-4d6a-a239-17134e5a5b34 | X | CRITICAL | X | CRITICAL
| STRUC-DOGBONE |  | IronForms CBM | CBM | KOM 930E-5 | 4000 | 21 | c | [5 empty] | PRE_SERVICE_OPERATIONAL_CHECK | 2 | PRE_SERVICE_OPERATIONAL_CHECK | 1.0.0 | Pre Service Operational Check | PRE_SERVICE_OPERATIONAL_CHECK | Operational Check | Operational_Check | inline |  | 21;c;Lateral Link / Dogbone (Chassis Bearing) | 21c. c Lateral Link / Dogbone (Chassis Bearing) | AUTOMATIC | Lateral Link / Dogbone (Chassis Bearing) | DOGBONE | 5c1b1de7-a639-4d80-91bf-24dda75a4e89 | X | CRITICAL | X | CRITICAL
| HYDCY-CCYLHL |  | IronForms CBM | CBM | KOM 930E-5 | 4000 | 24 | a | [5 empty] | PRE_SERVICE_OPERATIONAL_CHECK | 2 | PRE_SERVICE_OPERATIONAL_CHECK | 1.0.0 | Pre Service Operational Check | PRE_SERVICE_OPERATIONAL_CHECK | Operational Check | Operational_Check | inline |  | 24;a;Hoist cylinder LH kickout | 24a. a Hoist cylinder LH kickout | AUTOMATIC | Hoist cylinder LH kickout | HOIST CYLINDER LH | f902b473-2271-4ba2-8501-c0de404c43ed | X | CRITICAL | X | CRITICAL
| HYDCY-CCYLHR |  | IronForms CBM | CBM | KOM 930E-5 | 4000 | 24 | b | [5 empty] | PRE_SERVICE_OPERATIONAL_CHECK | 2 | PRE_SERVICE_OPERATIONAL_CHECK | 1.0.0 | Pre Service Operational Check | PRE_SERVICE_OPERATIONAL_CHECK | Operational Check | Operational_Check | inline |  | 24;b;Hoist cylinder RH kickout | 24b. b Hoist cylinder RH kickout | AUTOMATIC | Hoist cylinder RH kickout | HOIST CYLINDER RH | ac76f580-4642-47f9-be7d-3b4d5e539707 | X | CRITICAL | X | CRITICAL
| ENGEN-CENG |  | IronForms CBM | CBM | KOM 930E-5 | 4000 | 36 | a | [5 empty] | PRE_SERVICE_OPERATIONAL_CHECK | 2 | PRE_SERVICE_OPERATIONAL_CHECK | 1.0.0 | Pre Service Operational Check | PRE_SERVICE_OPERATIONAL_CHECK | Operational Check | Operational_Check | inline |  | 36;a;Load Box (HP Check) | 36a. a Load Box (HP Check) | AUTOMATIC | Load Box (HP Check) | ENGINE | 99c7a57c-c64c-483e-b99a-10d12abbceae | X | CRITICAL | X | CRITICAL
| AXLES-CAXWGFL |  | IronForms CBM | CBM | KOM 930E-5 | 4000 | 51 | a1 | [5 empty] | LUBE_SERVICE | 3 | LUBE_SERVICE | 1.0.0 | Lube Service | LUBE_SERVICE | Oil Change | Oil_Change | inline |  | 51;a1;Hydraulic tank screen 1 | 51a1. a1 Hydraulic tank screen 1 | MANUAL | Hydraulic tank screen 1 | WHEEL GROUP FRONT LH | 28a1d9bb-fad2-4e47-a192-154e5b9da1a8 | X | CRITICAL | X | CRITICAL
| AXLES-CAXWGFR |  | IronForms CBM | CBM | KOM 930E-5 | 4000 | 51 | a1 | [5 empty] | LUBE_SERVICE | 3 | LUBE_SERVICE | 1.0.0 | Lube Service | LUBE_SERVICE | Oil Change | Oil_Change | inline |  | 51;a1;Hydraulic tank screen 1 | 51a1. a1 Hydraulic tank screen 1 | MANUAL | Hydraulic tank screen 1 | WHEEL GROUP FRONT RH | 28a1d9bb-fad2-4e47-a192-154e5b9da1a8 | X | CRITICAL | X | CRITICAL
| HYDCY-CCYLHL |  | IronForms CBM | CBM | KOM 930E-5 | 4000 | 51 | a1 | [5 empty] | LUBE_SERVICE | 3 | LUBE_SERVICE | 1.0.0 | Lube Service | LUBE_SERVICE | Oil Change | Oil_Change | inline |  | 51;a1;Hydraulic tank screen 1 | 51a1. a1 Hydraulic tank screen 1 | MANUAL | Hydraulic tank screen 1 | HOIST CYLINDER LH | 28a1d9bb-fad2-4e47-a192-154e5b9da1a8 | X | CRITICAL | X | CRITICAL
| HYDCY-CCYLHR |  | IronForms CBM | CBM | KOM 930E-5 | 4000 | 51 | a1 | [5 empty] | LUBE_SERVICE | 3 | LUBE_SERVICE | 1.0.0 | Lube Service | LUBE_SERVICE | Oil Change | Oil_Change | inline |  | 51;a1;Hydraulic tank screen 1 | 51a1. a1 Hydraulic tank screen 1 | MANUAL | Hydraulic tank screen 1 | HOIST CYLINDER RH | 28a1d9bb-fad2-4e47-a192-154e5b9da1a8 | X | CRITICAL | X | CRITICAL
| STRNG-CCYLSTL |  | IronForms CBM | CBM | KOM 930E-5 | 4000 | 51 | a1 | [5 empty] | LUBE_SERVICE | 3 | LUBE_SERVICE | 1.0.0 | Lube Service | LUBE_SERVICE | Oil Change | Oil_Change | inline |  | 51;a1;Hydraulic tank screen 1 | 51a1. a1 Hydraulic tank screen 1 | MANUAL | Hydraulic tank screen 1 | STEERING CYLINDER LH | 28a1d9bb-fad2-4e47-a192-154e5b9da1a8 | X | CRITICAL | X | CRITICAL
| STRNG-CCYLSTR |  | IronForms CBM | CBM | KOM 930E-5 | 4000 | 51 | a1 | [5 empty] | LUBE_SERVICE | 3 | LUBE_SERVICE | 1.0.0 | Lube Service | LUBE_SERVICE | Oil Change | Oil_Change | inline |  | 51;a1;Hydraulic tank screen 1 | 51a1. a1 Hydraulic tank screen 1 | MANUAL | Hydraulic tank screen 1 | STEERING CYLINDER RH | 28a1d9bb-fad2-4e47-a192-154e5b9da1a8 | X | CRITICAL | X | CRITICAL
| HYDSY-COCH |  | IronForms CBM | CBM | KOM 930E-5 | 4000 | 51 | a1 | [5 empty] | LUBE_SERVICE | 3 | LUBE_SERVICE | 1.0.0 | Lube Service | LUBE_SERVICE | Oil Change | Oil_Change | inline |  | 51;a1;Hydraulic tank screen 1 | 51a1. a1 Hydraulic tank screen 1 | MANUAL | Hydraulic tank screen 1 | HYDRAULIC OIL COOLER | 28a1d9bb-fad2-4e47-a192-154e5b9da1a8 | X | CRITICAL | X | CRITICAL
| HYDPP-CHPH |  | IronForms CBM | CBM | KOM 930E-5 | 4000 | 51 | a1 | [5 empty] | LUBE_SERVICE | 3 | LUBE_SERVICE | 1.0.0 | Lube Service | LUBE_SERVICE | Oil Change | Oil_Change | inline |  | 51;a1;Hydraulic tank screen 1 | 51a1. a1 Hydraulic tank screen 1 | MANUAL | Hydraulic tank screen 1 | HOIST PUMP | 28a1d9bb-fad2-4e47-a192-154e5b9da1a8 | X | CRITICAL | X | CRITICAL
| HYDPP-CHPS |  | IronForms CBM | CBM | KOM 930E-5 | 4000 | 51 | a1 | [5 empty] | LUBE_SERVICE | 3 | LUBE_SERVICE | 1.0.0 | Lube Service | LUBE_SERVICE | Oil Change | Oil_Change | inline |  | 51;a1;Hydraulic tank screen 1 | 51a1. a1 Hydraulic tank screen 1 | MANUAL | Hydraulic tank screen 1 | STEERING PUMP | 28a1d9bb-fad2-4e47-a192-154e5b9da1a8 | X | CRITICAL | X | CRITICAL
| AXLES-CAXWGFL |  | IronForms CBM | CBM | KOM 930E-5 | 4000 | 52 | a1 | [5 empty] | LUBE_SERVICE | 3 | LUBE_SERVICE | 1.0.0 | Lube Service | LUBE_SERVICE | Oil Change | Oil_Change | inline |  | 52;a1;Hydraulic tank screen 2 | 52a1. a1 Hydraulic tank screen 2 | MANUAL | Hydraulic tank screen 2 | WHEEL GROUP FRONT LH | 22c80bef-1bb0-4cf8-a3ed-5777d0410013 | X | CRITICAL | X | CRITICAL
| AXLES-CAXWGFR |  | IronForms CBM | CBM | KOM 930E-5 | 4000 | 52 | a1 | [5 empty] | LUBE_SERVICE | 3 | LUBE_SERVICE | 1.0.0 | Lube Service | LUBE_SERVICE | Oil Change | Oil_Change | inline |  | 52;a1;Hydraulic tank screen 2 | 52a1. a1 Hydraulic tank screen 2 | MANUAL | Hydraulic tank screen 2 | WHEEL GROUP FRONT RH | 22c80bef-1bb0-4cf8-a3ed-5777d0410013 | X | CRITICAL | X | CRITICAL
| HYDCY-CCYLHL |  | IronForms CBM | CBM | KOM 930E-5 | 4000 | 52 | a1 | [5 empty] | LUBE_SERVICE | 3 | LUBE_SERVICE | 1.0.0 | Lube Service | LUBE_SERVICE | Oil Change | Oil_Change | inline |  | 52;a1;Hydraulic tank screen 2 | 52a1. a1 Hydraulic tank screen 2 | MANUAL | Hydraulic tank screen 2 | HOIST CYLINDER LH | 22c80bef-1bb0-4cf8-a3ed-5777d0410013 | X | CRITICAL | X | CRITICAL
| HYDCY-CCYLHR |  | IronForms CBM | CBM | KOM 930E-5 | 4000 | 52 | a1 | [5 empty] | LUBE_SERVICE | 3 | LUBE_SERVICE | 1.0.0 | Lube Service | LUBE_SERVICE | Oil Change | Oil_Change | inline |  | 52;a1;Hydraulic tank screen 2 | 52a1. a1 Hydraulic tank screen 2 | MANUAL | Hydraulic tank screen 2 | HOIST CYLINDER RH | 22c80bef-1bb0-4cf8-a3ed-5777d0410013 | X | CRITICAL | X | CRITICAL
| STRNG-CCYLSTL |  | IronForms CBM | CBM | KOM 930E-5 | 4000 | 52 | a1 | [5 empty] | LUBE_SERVICE | 3 | LUBE_SERVICE | 1.0.0 | Lube Service | LUBE_SERVICE | Oil Change | Oil_Change | inline |  | 52;a1;Hydraulic tank screen 2 | 52a1. a1 Hydraulic tank screen 2 | MANUAL | Hydraulic tank screen 2 | STEERING CYLINDER LH | 22c80bef-1bb0-4cf8-a3ed-5777d0410013 | X | CRITICAL | X | CRITICAL
| STRNG-CCYLSTR |  | IronForms CBM | CBM | KOM 930E-5 | 4000 | 52 | a1 | [5 empty] | LUBE_SERVICE | 3 | LUBE_SERVICE | 1.0.0 | Lube Service | LUBE_SERVICE | Oil Change | Oil_Change | inline |  | 52;a1;Hydraulic tank screen 2 | 52a1. a1 Hydraulic tank screen 2 | MANUAL | Hydraulic tank screen 2 | STEERING CYLINDER RH | 22c80bef-1bb0-4cf8-a3ed-5777d0410013 | X | CRITICAL | X | CRITICAL
| HYDSY-COCH |  | IronForms CBM | CBM | KOM 930E-5 | 4000 | 52 | a1 | [5 empty] | LUBE_SERVICE | 3 | LUBE_SERVICE | 1.0.0 | Lube Service | LUBE_SERVICE | Oil Change | Oil_Change | inline |  | 52;a1;Hydraulic tank screen 2 | 52a1. a1 Hydraulic tank screen 2 | MANUAL | Hydraulic tank screen 2 | HYDRAULIC OIL COOLER | 22c80bef-1bb0-4cf8-a3ed-5777d0410013 | X | CRITICAL | X | CRITICAL
| HYDPP-CHPH |  | IronForms CBM | CBM | KOM 930E-5 | 4000 | 52 | a1 | [5 empty] | LUBE_SERVICE | 3 | LUBE_SERVICE | 1.0.0 | Lube Service | LUBE_SERVICE | Oil Change | Oil_Change | inline |  | 52;a1;Hydraulic tank screen 2 | 52a1. a1 Hydraulic tank screen 2 | MANUAL | Hydraulic tank screen 2 | HOIST PUMP | 22c80bef-1bb0-4cf8-a3ed-5777d0410013 | X | CRITICAL | X | CRITICAL
| HYDPP-CHPS |  | IronForms CBM | CBM | KOM 930E-5 | 4000 | 52 | a1 | [5 empty] | LUBE_SERVICE | 3 | LUBE_SERVICE | 1.0.0 | Lube Service | LUBE_SERVICE | Oil Change | Oil_Change | inline |  | 52;a1;Hydraulic tank screen 2 | 52a1. a1 Hydraulic tank screen 2 | MANUAL | Hydraulic tank screen 2 | STEERING PUMP | 22c80bef-1bb0-4cf8-a3ed-5777d0410013 | X | CRITICAL | X | CRITICAL
| AXLES-CAXWGFL |  | Mag Plug | CBM | KOM 930E-5 | 4000 | 58 | a | [5 empty] | LUBE_SERVICE | 3 | LUBE_SERVICE | 1.0.0 | Lube Service | LUBE_SERVICE | Magnetic Plug Ratings | Magnetic_Plug_Ratings | inline |  | 58;a;Left Front Hub (Magnetic Plug) | 58a. a Left Front Hub (Magnetic Plug) | MANUAL | Left Front Hub (Magnetic Plug) | WHEEL GROUP FRONT LH | d9dbcc32-d95a-4a67-9dc6-ec907c03ae00 | X | CRITICAL | X | CRITICAL
| AXLES-CAXWGFR |  | Mag Plug | CBM | KOM 930E-5 | 4000 | 58 | b | [5 empty] | LUBE_SERVICE | 3 | LUBE_SERVICE | 1.0.0 | Lube Service | LUBE_SERVICE | Magnetic Plug Ratings | Magnetic_Plug_Ratings | inline |  | 58;b;Right Front Hub (Magnetic Plug) | 58b. b Right Front Hub (Magnetic Plug) | MANUAL | Right Front Hub (Magnetic Plug) | WHEEL GROUP FRONT RH | 955be057-c4a0-40e8-bd79-09654b9ece61 | X | CRITICAL | X | CRITICAL
| PWTRN-CWMTRRL |  | Mag Plug | CBM | KOM 930E-5 | 4000 | 58 | c | [5 empty] | LUBE_SERVICE | 3 | LUBE_SERVICE | 1.0.0 | Lube Service | LUBE_SERVICE | Magnetic Plug Ratings | Magnetic_Plug_Ratings | inline |  | 58;c;LH Wheel Motor (Magnetic Plug) | 58c. c LH Wheel Motor (Magnetic Plug) | MANUAL | LH Wheel Motor (Magnetic Plug) | WHEEL MOTOR REAR LH | 1b0632c8-1da6-46d3-9002-ffdd6ed84c76 | X | CRITICAL | X | CRITICAL
| PWTRN-CWMTRRR |  | Mag Plug | CBM | KOM 930E-5 | 4000 | 58 | d | [5 empty] | LUBE_SERVICE | 3 | LUBE_SERVICE | 1.0.0 | Lube Service | LUBE_SERVICE | Magnetic Plug Ratings | Magnetic_Plug_Ratings | inline |  | 58;d;RH Wheel Motor (Magnetic Plug) | 58d. d RH Wheel Motor (Magnetic Plug) | MANUAL | RH Wheel Motor (Magnetic Plug) | WHEEL MOTOR REAR RH | b5c6ad64-1615-4277-9864-6a5d9efb76a4 | X | CRITICAL | X | CRITICAL
| ENGEN-CENG |  | IronForms CBM | CBM | KOM 930E-5 | 4000 | 62 | c1 | [5 empty] | LUBE_SERVICE | 3 | LUBE_SERVICE | 1.0.0 | Lube Service | LUBE_SERVICE | Lube Service (Filter; Breather; Screen) | Lube_Service_(Filter;_Breather;_Screen) | inline |  | 62;c1;Rotor Weight | 62c1. c1 Rotor Weight | AUTOMATIC | Rotor Weight | ENGINE | bd39f49a-51f9-4c2c-925b-e3b66edd5279 | X | CRITICAL | X | CRITICAL
| HYDPP-CHPH |  | Filter Cut | CBM | KOM 930E-5 | 4000 | 64 | b1 | [5 empty] | LUBE_SERVICE | 3 | LUBE_SERVICE | 1.0.0 | Lube Service | LUBE_SERVICE | Lube Service (Filter; Breather; Screen) | Lube_Service_(Filter;_Breather;_Screen) | inline | ['Task', 'Engine Section', 'Status'] | 64;b1;Hoist Pump Filter | 64b1. b1 Hoist Pump Filter | NORMAL | Hoist Pump Filter | HOIST PUMP | 61c42c47-5c66-4a1f-9755-e7538c39d3df | X | CRITICAL | X | CRITICAL
| HYDPP-CHPS |  | Filter Cut | CBM | KOM 930E-5 | 4000 | 65 | b1 | [5 empty] | LUBE_SERVICE | 3 | LUBE_SERVICE | 1.0.0 | Lube Service | LUBE_SERVICE | Lube Service (Filter; Breather; Screen) | Lube_Service_(Filter;_Breather;_Screen) | inline | ['Task', 'Engine Section', 'Status'] | 65;b1;Steering System Filter | 65b1. b1 Steering System Filter | NORMAL | Steering System Filter | STEERING PUMP | ce6e014a-80a0-45fb-a824-5a22f7e2439d | X | CRITICAL | X | CRITICAL
| ENGEN-CENG |  | IronForms CBM | CBM | KOM 930E-5 | 4000 | 90 | a | [5 empty] | MECHANICAL_SERVICE | 4 | MECHANICAL_SERVICE | 1.0.0 | Mechanical Service | MECHANICAL_SERVICE | Engine Section | Engine_Section | inline |  | 90;a;Engine Oil Leaks | 90a. a Engine Oil Leaks | MANUAL | Engine Oil Leaks | ENGINE | 64fa639d-af42-490e-a138-539455ab36e2 | X | CRITICAL | X | CRITICAL
| ENGCO-CENGRAD |  | IronForms CBM | CBM | KOM 930E-5 | 4000 | 90 | b | [5 empty] | MECHANICAL_SERVICE | 4 | MECHANICAL_SERVICE | 1.0.0 | Mechanical Service | MECHANICAL_SERVICE | Engine Section | Engine_Section | inline |  | 90;b;Engine Coolant Leaks | 90b. b Engine Coolant Leaks | MANUAL | Engine Coolant Leaks | RADIATOR | 950919a2-7491-4180-925c-d6bef11fd222 | X | CRITICAL | X | CRITICAL
| ENGEN-CENG |  | IronForms CBM | CBM | KOM 930E-5 | 4000 | 90 | b | [5 empty] | MECHANICAL_SERVICE | 4 | MECHANICAL_SERVICE | 1.0.0 | Mechanical Service | MECHANICAL_SERVICE | Engine Section | Engine_Section | inline |  | 90;b;Engine Coolant Leaks | 90b. b Engine Coolant Leaks | MANUAL | Engine Coolant Leaks | ENGINE | 950919a2-7491-4180-925c-d6bef11fd222 | X | CRITICAL | X | CRITICAL
| ENGEN-TRBHPFL |  | IronForms CBM | CBM | KOM 930E-5 | 4000 | 93 | b1 | [5 empty] | MECHANICAL_SERVICE | 4 | MECHANICAL_SERVICE | 1.0.0 | Mechanical Service | MECHANICAL_SERVICE | Engine Section | Engine_Section | inline |  | 93;b1;HP Turbocharger Front Left (Leaks Visual Inspect) | 93b1. b1 HP Turbocharger Front Left (Leaks Visual Inspect) | MANUAL | HP Turbocharger Front Left (Leaks Visual Inspect) | TURBO HP FRONT LEFT | d192c265-8cfd-4c91-8165-7af252797634 | X | CRITICAL | X | CRITICAL
| ENGEN-TRBHPFR |  | IronForms CBM | CBM | KOM 930E-5 | 4000 | 93 | b2 | [5 empty] | MECHANICAL_SERVICE | 4 | MECHANICAL_SERVICE | 1.0.0 | Mechanical Service | MECHANICAL_SERVICE | Engine Section | Engine_Section | inline |  | 93;b2;HP Turbocharger Front Right (Leaks Visual Inspect) | 93b2. b2 HP Turbocharger Front Right (Leaks Visual Inspect) | MANUAL | HP Turbocharger Front Right (Leaks Visual Inspect) | TURBO HP FRONT RIGHT | 093e2734-e736-4348-ba92-9122369045b7 | X | CRITICAL | X | CRITICAL
| ENGEN-TRBHPRL |  | IronForms CBM | CBM | KOM 930E-5 | 4000 | 93 | b3 | [5 empty] | MECHANICAL_SERVICE | 4 | MECHANICAL_SERVICE | 1.0.0 | Mechanical Service | MECHANICAL_SERVICE | Engine Section | Engine_Section | inline |  | 93;b3;HP Turbocharger Rear Left (Leaks Visual Inspect) | 93b3. b3 HP Turbocharger Rear Left (Leaks Visual Inspect) | MANUAL | HP Turbocharger Rear Left (Leaks Visual Inspect) | TURBO HP REAR LEFT | e64b7db7-9c6c-4af7-87ca-35ae21ffe713 | X | CRITICAL | X | CRITICAL
| ENGEN-TRBHPRR |  | IronForms CBM | CBM | KOM 930E-5 | 4000 | 93 | b4 | [5 empty] | MECHANICAL_SERVICE | 4 | MECHANICAL_SERVICE | 1.0.0 | Mechanical Service | MECHANICAL_SERVICE | Engine Section | Engine_Section | inline |  | 93;b4;HP Turbocharger Rear Right (Leaks Visual Inspect) | 93b4. b4 HP Turbocharger Rear Right (Leaks Visual Inspect) | MANUAL | HP Turbocharger Rear Right (Leaks Visual Inspect) | TURBO HP REAR RIGHT | ca2867c2-c013-4a84-a415-a0c4d1ed29e3 | X | CRITICAL | X | CRITICAL
| ENGEN-TRBLPFL |  | IronForms CBM | CBM | KOM 930E-5 | 4000 | 93 | b5 | [5 empty] | MECHANICAL_SERVICE | 4 | MECHANICAL_SERVICE | 1.0.0 | Mechanical Service | MECHANICAL_SERVICE | Engine Section | Engine_Section | inline |  | 93;b5;LP Turbocharger Front Left (Leaks Visual Inspect) | 93b5. b5 LP Turbocharger Front Left (Leaks Visual Inspect) | MANUAL | LP Turbocharger Front Left (Leaks Visual Inspect) | TURBO LP FRONT LEFT | 7adb3024-85c4-46d1-ae95-d83d4a12991c | X | CRITICAL | X | CRITICAL
| ENGEN-TRBLPFR |  | IronForms CBM | CBM | KOM 930E-5 | 4000 | 93 | b6 | [5 empty] | MECHANICAL_SERVICE | 4 | MECHANICAL_SERVICE | 1.0.0 | Mechanical Service | MECHANICAL_SERVICE | Engine Section | Engine_Section | inline |  | 93;b6;LP Turbocharger Front Right (Leaks Visual Inspect) | 93b6. b6 LP Turbocharger Front Right (Leaks Visual Inspect) | MANUAL | LP Turbocharger Front Right (Leaks Visual Inspect) | TURBO LP FRONT RIGHT | 1736212c-9383-4691-8306-d290f5123bcb | X | CRITICAL | X | CRITICAL
| ENGEN-TRBLPRL |  | IronForms CBM | CBM | KOM 930E-5 | 4000 | 93 | b7 | [5 empty] | MECHANICAL_SERVICE | 4 | MECHANICAL_SERVICE | 1.0.0 | Mechanical Service | MECHANICAL_SERVICE | Engine Section | Engine_Section | inline |  | 93;b7;LP Turbocharger Rear Left (Leaks Visual Inspect) | 93b7. b7 LP Turbocharger Rear Left (Leaks Visual Inspect) | MANUAL | LP Turbocharger Rear Left (Leaks Visual Inspect) | TURBO LP REAR LEFT | 604e2877-8dde-4410-a5dd-17c728500f4a | X | CRITICAL | X | CRITICAL
| ENGEN-TRBLPRR |  | IronForms CBM | CBM | KOM 930E-5 | 4000 | 93 | b8 | [5 empty] | MECHANICAL_SERVICE | 4 | MECHANICAL_SERVICE | 1.0.0 | Mechanical Service | MECHANICAL_SERVICE | Engine Section | Engine_Section | inline |  | 93;b8;LP Turbocharger Rear Right (Leaks Visual Inspect) | 93b8. b8 LP Turbocharger Rear Right (Leaks Visual Inspect) | MANUAL | LP Turbocharger Rear Right (Leaks Visual Inspect) | TURBO LP REAR RIGHT | 9c856c04-bdbe-4da1-92f1-c814a2848eab | X | CRITICAL | X | CRITICAL
| HYDPP-CHPH |  | IronForms CBM | CBM | KOM 930E-5 | 4000 | 115 | a | [5 empty] | MECHANICAL_SERVICE | 4 | MECHANICAL_SERVICE | 1.0.0 | Mechanical Service | MECHANICAL_SERVICE | Hydraulic System | Hydraulic_System | inline |  | 115;a;Hoist Pump (Leaks Visual Inspect) | 115a. a Hoist Pump (Leaks Visual Inspect) | MANUAL | Hoist Pump (Leaks Visual Inspect) | HOIST PUMP | b455395d-751a-49c3-b9fb-dbc100c26066 | X | CRITICAL | X | CRITICAL
| HYDPP-CHPS |  | IronForms CBM | CBM | KOM 930E-5 | 4000 | 115 | b | [5 empty] | MECHANICAL_SERVICE | 4 | MECHANICAL_SERVICE | 1.0.0 | Mechanical Service | MECHANICAL_SERVICE | Hydraulic System | Hydraulic_System | inline |  | 115;b;Steering Pump (Leaks Visual Inspect) | 115b. b Steering Pump (Leaks Visual Inspect) | MANUAL | Steering Pump (Leaks Visual Inspect) | STEERING PUMP | 2be39b9f-ea96-4fcb-bfb7-1daec8a7d960 | X | CRITICAL | X | CRITICAL
| HYDCY-CCYLHL |  | IronForms CBM | CBM | KOM 930E-5 | 4000 | 119 | a | [5 empty] | MECHANICAL_SERVICE | 4 | MECHANICAL_SERVICE | 1.0.0 | Mechanical Service | MECHANICAL_SERVICE | Hydraulic System | Hydraulic_System | inline |  | 119;a;Left Hoist Cylinder (Leaks and/or Damage) | 119a. a Left Hoist Cylinder (Leaks and/or Damage) | MANUAL | Left Hoist Cylinder (Leaks and/or Damage) | HOIST CYLINDER LH | 7019110c-6b9f-48d6-801b-0e33618a9b0f | X | CRITICAL | X | CRITICAL
| HYDCY-CCYLHR |  | IronForms CBM | CBM | KOM 930E-5 | 4000 | 119 | b | [5 empty] | MECHANICAL_SERVICE | 4 | MECHANICAL_SERVICE | 1.0.0 | Mechanical Service | MECHANICAL_SERVICE | Hydraulic System | Hydraulic_System | inline |  | 119;b;Right Hoist Cylinder (Leaks and/or Damage) | 119b. b Right Hoist Cylinder (Leaks and/or Damage) | MANUAL | Right Hoist Cylinder (Leaks and/or Damage) | HOIST CYLINDER RH | d1e25ae3-7ac1-4ba4-a41d-16604469a2c7 | X | CRITICAL | X | CRITICAL
| STRNG-CCYLSTL |  | IronForms CBM | CBM | KOM 930E-5 | 4000 | 121 | a | [5 empty] | MECHANICAL_SERVICE | 4 | MECHANICAL_SERVICE | 1.0.0 | Mechanical Service | MECHANICAL_SERVICE | Hydraulic System | Hydraulic_System | inline |  | 121;a;Left Steering Cylinder (Leaks and/or Damage) | 121a. a Left Steering Cylinder (Leaks and/or Damage) | MANUAL | Left Steering Cylinder (Leaks and/or Damage) | STEERING CYLINDER LH | 917daf15-a622-457d-b8b4-28ec2c366538 | X | CRITICAL | X | CRITICAL
| STRNG-CCYLSTR |  | IronForms CBM | CBM | KOM 930E-5 | 4000 | 121 | b | [5 empty] | MECHANICAL_SERVICE | 4 | MECHANICAL_SERVICE | 1.0.0 | Mechanical Service | MECHANICAL_SERVICE | Hydraulic System | Hydraulic_System | inline |  | 121;b;Right Steering Cylinder (Leaks and/or Damage) | 121b. b Right Steering Cylinder (Leaks and/or Damage) | MANUAL | Right Steering Cylinder (Leaks and/or Damage) | STEERING CYLINDER RH | 4218fbfe-0bc8-4177-8d86-6fdb649cd38c | X | CRITICAL | X | CRITICAL
| PWTRN-CWMTRRL |  | IronForms CBM | CBM | KOM 930E-5 | 4000 | 132 | a | [5 empty] | MECHANICAL_SERVICE | 4 | MECHANICAL_SERVICE | 1.0.0 | Mechanical Service | MECHANICAL_SERVICE | Powertrain System | Powertrain_System | inline |  | 132;a;Wheel Motor LH (Leaks Visual Inspect) | 132a. a Wheel Motor LH (Leaks Visual Inspect) | MANUAL | Wheel Motor LH (Leaks Visual Inspect) | WHEEL MOTOR REAR LH | 0483b98e-52fe-4818-85d1-9e254d82ad08 | X | CRITICAL | X | CRITICAL
| PWTRN-CWMTRRR |  | IronForms CBM | CBM | KOM 930E-5 | 4000 | 132 | b | [5 empty] | MECHANICAL_SERVICE | 4 | MECHANICAL_SERVICE | 1.0.0 | Mechanical Service | MECHANICAL_SERVICE | Powertrain System | Powertrain_System | inline |  | 132;b;Wheel Motor RH (Leaks Visual Inspect) | 132b. b Wheel Motor RH (Leaks Visual Inspect) | MANUAL | Wheel Motor RH (Leaks Visual Inspect) | WHEEL MOTOR REAR RH | 7f97e805-5da5-43e9-b881-a583d126efbe | X | CRITICAL | X | CRITICAL
| AXLES-CAXWGFL |  | IronForms CBM | CBM | KOM 930E-5 | 4000 | 135 | b1 | [5 empty] | MECHANICAL_SERVICE | 4 | MECHANICAL_SERVICE | 1.0.0 | Mechanical Service | MECHANICAL_SERVICE | Powertrain System | Powertrain_System | inline |  | 135;b1;Left Front Hub (Leaks Visual Inspect) | 135b1. b1 Left Front Hub (Leaks Visual Inspect) | MANUAL | Left Front Hub (Leaks Visual Inspect) | WHEEL GROUP FRONT LH | cda2b550-c0a2-42c2-9c1c-7d89291fd8d6 | X | CRITICAL | X | CRITICAL
| AXLES-CAXWGFR |  | IronForms CBM | CBM | KOM 930E-5 | 4000 | 135 | b2 | [5 empty] | MECHANICAL_SERVICE | 4 | MECHANICAL_SERVICE | 1.0.0 | Mechanical Service | MECHANICAL_SERVICE | Powertrain System | Powertrain_System | inline |  | 135;b2;Right Front Hub (Leaks Visual Inspect) | 135b2. b2 Right Front Hub (Leaks Visual Inspect) | MANUAL | Right Front Hub (Leaks Visual Inspect) | WHEEL GROUP FRONT RH | 4867e995-c992-45c2-8192-88f7c3c67d35 | X | CRITICAL | X | CRITICAL
| AXLES-CAXWGFL |  | IronForms CBM | CBM | KOM 930E-5 | 4000 | 136 | a | [5 empty] | MECHANICAL_SERVICE | 4 | MECHANICAL_SERVICE | 1.0.0 | Mechanical Service | MECHANICAL_SERVICE | Brake Section | Brake_Section | inline |  | 136;a;Left Front Wheel | 136a. a Left Front Wheel | AUTOMATIC | Left Front Wheel | WHEEL GROUP FRONT LH | 461ad90f-cc3f-4bcb-ab97-165b5345fec4 | X | CRITICAL | X | CRITICAL
| AXLES-CAXWGFR |  | IronForms CBM | CBM | KOM 930E-5 | 4000 | 136 | b | [5 empty] | MECHANICAL_SERVICE | 4 | MECHANICAL_SERVICE | 1.0.0 | Mechanical Service | MECHANICAL_SERVICE | Brake Section | Brake_Section | inline |  | 136;b;Right Front Wheel | 136b. b Right Front Wheel | AUTOMATIC | Right Front Wheel | WHEEL GROUP FRONT RH | f15b052b-d9bf-44cf-92dc-02765608e84a | X | CRITICAL | X | CRITICAL
| BRAKE-CBKPKRL |  | IronForms CBM | CBM | KOM 930E-5 | 4000 | 137 | [6 empty] | MECHANICAL_SERVICE | 4 | MECHANICAL_SERVICE | 1.0.0 | Mechanical Service | MECHANICAL_SERVICE | Brake Section | Brake_Section | inline |  | 137;;LHS Average Park brake wear | 137LHS_AVG. LHS Average Park brake wear | AUTOMATIC | LHS Average Park brake wear | PARK BRAKE REAR LH | mechanicalServiceTask0000210 | X | CRITICAL | X | CRITICAL
| BRAKE-CBKPKRR |  | IronForms CBM | CBM | KOM 930E-5 | 4000 | 137 | [6 empty] | MECHANICAL_SERVICE | 4 | MECHANICAL_SERVICE | 1.0.0 | Mechanical Service | MECHANICAL_SERVICE | Brake Section | Brake_Section | inline |  | 137;;RHS Average Park brake wear | 137RHS_AVG. RHS Average Park brake wear | AUTOMATIC | RHS Average Park brake wear | PARK BRAKE REAR RH | mechanicalServiceTask0000214 | X | CRITICAL | X | CRITICAL
| SUSPN-CCYLSUFL |  | IronForms CBM | CBM | KOM 930E-5 | 4000 | 142 | a | [5 empty] | MECHANICAL_SERVICE | 4 | MECHANICAL_SERVICE | 1.0.0 | Mechanical Service | MECHANICAL_SERVICE | Suspension Section | Suspension_Section | inline |  | 142;a;Suspension Cylinder Left Front (Leaks and/or Damage) | 142a. a Suspension Cylinder Left Front (Leaks and/or Damage) | MANUAL | Suspension Cylinder Left Front (Leaks and/or Damage) | SUSPENSION CYL FRONT LH | f4b93ce5-e324-48d2-a9dd-5bfc6b456b7e | X | CRITICAL | X | CRITICAL
| SUSPN-CCYLSUFR |  | IronForms CBM | CBM | KOM 930E-5 | 4000 | 142 | b | [5 empty] | MECHANICAL_SERVICE | 4 | MECHANICAL_SERVICE | 1.0.0 | Mechanical Service | MECHANICAL_SERVICE | Suspension Section | Suspension_Section | inline |  | 142;b;Suspension Cylinder Right Front (Leaks and/or Damage) | 142b. b Suspension Cylinder Right Front (Leaks and/or Damage) | MANUAL | Suspension Cylinder Right Front (Leaks and/or Damage) | SUSPENSION CYL FRONT RH | ebce4800-198e-4d15-b7a4-5b3fadaf9d2e | X | CRITICAL | X | CRITICAL
| SUSPN-CCYLSURL |  | IronForms CBM | CBM | KOM 930E-5 | 4000 | 142 | c | [5 empty] | MECHANICAL_SERVICE | 4 | MECHANICAL_SERVICE | 1.0.0 | Mechanical Service | MECHANICAL_SERVICE | Suspension Section | Suspension_Section | inline |  | 142;c;Suspension Cylinder Left Rear (Leaks and/or Damage) | 142c. c Suspension Cylinder Left Rear (Leaks and/or Damage) | MANUAL | Suspension Cylinder Left Rear (Leaks and/or Damage) | SUSPENSION CYL REAR LH | 014c4d5c-761b-4523-8074-fd5fd76a5e27 | X | CRITICAL | X | CRITICAL
| SUSPN-CCYLSURR |  | IronForms CBM | CBM | KOM 930E-5 | 4000 | 142 | d | [5 empty] | MECHANICAL_SERVICE | 4 | MECHANICAL_SERVICE | 1.0.0 | Mechanical Service | MECHANICAL_SERVICE | Suspension Section | Suspension_Section | inline |  | 142;d;Suspension Cylinder Right Rear (Leaks and/or Damage) | 142d. d Suspension Cylinder Right Rear (Leaks and/or Damage) | MANUAL | Suspension Cylinder Right Rear (Leaks and/or Damage) | SUSPENSION CYL REAR RH | cdb6ad7e-bffb-4afd-9e2f-e4263f6b4008 | X | CRITICAL | X | CRITICAL
| SUSPN-CCYLSUFL |  | IronForms CBM | CBM | KOM 930E-5 | 4000 | 143 | a | [5 empty] | MECHANICAL_SERVICE | 4 | MECHANICAL_SERVICE | 1.0.0 | Mechanical Service | MECHANICAL_SERVICE | Suspension Section | Suspension_Section | inline |  | 143;a;Front left suspension cylinder. | 143a. a Front left suspension cylinder. | CALIBRATION | Front left suspension cylinder. | SUSPENSION CYL FRONT LH | 1f9bb415-4a54-49ec-821f-674aa8b76e94 | X | CRITICAL | X | CRITICAL
| SUSPN-CCYLSUFR |  | IronForms CBM | CBM | KOM 930E-5 | 4000 | 143 | b | [5 empty] | MECHANICAL_SERVICE | 4 | MECHANICAL_SERVICE | 1.0.0 | Mechanical Service | MECHANICAL_SERVICE | Suspension Section | Suspension_Section | inline |  | 143;b;Front right suspension cylinder. | 143b. b Front right suspension cylinder. | CALIBRATION | Front right suspension cylinder. | SUSPENSION CYL FRONT RH | 83cb76cc-c9eb-4cd0-af22-241c9a830fe3 | X | CRITICAL | X | CRITICAL
| SUSPN-CCYLSURL |  | IronForms CBM | CBM | KOM 930E-5 | 4000 | 143 | c | [5 empty] | MECHANICAL_SERVICE | 4 | MECHANICAL_SERVICE | 1.0.0 | Mechanical Service | MECHANICAL_SERVICE | Suspension Section | Suspension_Section | inline |  | 143;c;Rear left suspension cylinder. | 143c. c Rear left suspension cylinder. | CALIBRATION | Rear left suspension cylinder. | SUSPENSION CYL REAR LH | 47296c72-ebc9-4cf3-8ddd-53b879000fa7 | X | CRITICAL | X | CRITICAL
| SUSPN-CCYLSURR |  | IronForms CBM | CBM | KOM 930E-5 | 4000 | 143 | d | [5 empty] | MECHANICAL_SERVICE | 4 | MECHANICAL_SERVICE | 1.0.0 | Mechanical Service | MECHANICAL_SERVICE | Suspension Section | Suspension_Section | inline |  | 143;d;Rear right suspension cylinder. | 143d. d Rear right suspension cylinder. | CALIBRATION | Rear right suspension cylinder. | SUSPENSION CYL REAR RH | f15edeee-8dcd-44ea-941b-4ca579c1e68a | X | CRITICAL | X | CRITICAL
| EL240-CEALTHV |  | IronForms CBM | CBM | KOM 930E-5 | 4000 | 188 | a | [5 empty] | ELECTRICAL_SERVICE | 6 | ELECTRICAL_SERVICE | 1.0.0 | Electrical Service | Electrical_Service | HV Alternator | HV_Alternator | inline |  | 188;a;Brush Length Track Position 1 | 188a. a Brush Length Track Position 1 | AUTOMATIC | Brush Length Track Position 1 | HV ALTERNATOR | 3939aa01-59d7-45f4-99c6-0d5e116aa6a4 | X | CRITICAL | X | CRITICAL
| EL240-CEALTHV |  | IronForms CBM | CBM | KOM 930E-5 | 4000 | 188 | b | [5 empty] | ELECTRICAL_SERVICE | 6 | ELECTRICAL_SERVICE | 1.0.0 | Electrical Service | Electrical_Service | HV Alternator | HV_Alternator | inline |  | 188;b;Brush Length Track Position 2 | 188b. b Brush Length Track Position 2 | AUTOMATIC | Brush Length Track Position 2 | HV ALTERNATOR | e32dac04-022d-4d40-8078-3972d6b8d535 | X | CRITICAL | X | CRITICAL
| EL240-CEALTHV |  | IronForms CBM | CBM | KOM 930E-5 | 4000 | 188 | c | [5 empty] | ELECTRICAL_SERVICE | 6 | ELECTRICAL_SERVICE | 1.0.0 | Electrical Service | Electrical_Service | HV Alternator | HV_Alternator | inline |  | 188;c;Brush Length Track Position 3 | 188c. c Brush Length Track Position 3 | AUTOMATIC | Brush Length Track Position 3 | HV ALTERNATOR | 85d54fba-be3f-42de-a77b-1ad1c7c4abf8 | X | CRITICAL | X | CRITICAL
| EL240-CEALTHV |  | IronForms CBM | CBM | KOM 930E-5 | 4000 | 188 | d | [5 empty] | ELECTRICAL_SERVICE | 6 | ELECTRICAL_SERVICE | 1.0.0 | Electrical Service | Electrical_Service | HV Alternator | HV_Alternator | inline |  | 188;d;Brush Length Track Position 4 | 188d. d Brush Length Track Position 4 | AUTOMATIC | Brush Length Track Position 4 | HV ALTERNATOR | 09bbb75f-e798-4621-9291-18ea76ab6768 | X | CRITICAL | X | CRITICAL
| EL240-CEALTHV |  | IronForms CBM | CBM | KOM 930E-5 | 4000 | 188 | e | [5 empty] | ELECTRICAL_SERVICE | 6 | ELECTRICAL_SERVICE | 1.0.0 | Electrical Service | Electrical_Service | HV Alternator | HV_Alternator | inline |  | 188;e;Brush Length Track Position 5 | 188e. e Brush Length Track Position 5 | AUTOMATIC | Brush Length Track Position 5 | HV ALTERNATOR | 9fae0958-cb43-4a6f-8eab-45d955a8f7b8 | X | CRITICAL | X | CRITICAL
| EL240-CEALTHV |  | IronForms CBM | CBM | KOM 930E-5 | 4000 | 188 | f | [5 empty] | ELECTRICAL_SERVICE | 6 | ELECTRICAL_SERVICE | 1.0.0 | Electrical Service | Electrical_Service | HV Alternator | HV_Alternator | inline |  | 188;f;Brush Length Track Position 6 | 188f. f Brush Length Track Position 6 | AUTOMATIC | Brush Length Track Position 6 | HV ALTERNATOR | 9287e14e-e788-4ec4-ab70-90c7fcce3a4f | X | CRITICAL | X | CRITICAL
| EL240-CEGBAL |  | IronForms CBM | CBM | KOM 930E-5 | 4000 | 246 | a1 | [5 empty] | ELECTRICAL_SERVICE | 6 | ELECTRICAL_SERVICE | 1.0.0 | Electrical Service | Electrical_Service | Retarder Grid Box 1 | Retarder_Grid_Box_1 | inline |  | 246;a1;Comm Brush 1 (10 o'clock) | 246a1. a1 Comm Brush 1 (10 o'clock) | AUTOMATIC | Comm Brush 1 (10 o'clock) | GRID BLOWER ASS (HV) LH | edf782e2-5635-4fe0-91b2-002c42b11512 | X | CRITICAL | X | CRITICAL
| EL240-CEGBAL |  | IronForms CBM | CBM | KOM 930E-5 | 4000 | 246 | a2 | [5 empty] | ELECTRICAL_SERVICE | 6 | ELECTRICAL_SERVICE | 1.0.0 | Electrical Service | Electrical_Service | Retarder Grid Box 1 | Retarder_Grid_Box_1 | inline |  | 246;a2;Comm Brush 2 (10 o'clock) | 246a2. a2 Comm Brush 2 (10 o'clock) | AUTOMATIC | Comm Brush 2 (10 o'clock) | GRID BLOWER ASS (HV) LH | 2aba57b1-e3e6-4bbe-9195-a8610c946c27 | X | CRITICAL | X | CRITICAL
| EL240-CEGBAL |  | IronForms CBM | CBM | KOM 930E-5 | 4000 | 246 | c | [5 empty] | ELECTRICAL_SERVICE | 6 | ELECTRICAL_SERVICE | 1.0.0 | Electrical Service | Electrical_Service | Retarder Grid Box 1 | Retarder_Grid_Box_1 | inline |  | 246;a3;Comm Brush 3 (2 o'clock) | 246c. a3 Comm Brush 3 (2 o'clock) | AUTOMATIC | Comm Brush 3 (2 o'clock) | GRID BLOWER ASS (HV) LH | 0733218e-11b3-45bb-9d67-3591e5f4a0a6 | X | CRITICAL | X | CRITICAL
| EL240-CEGBAL |  | IronForms CBM | CBM | KOM 930E-5 | 4000 | 246 | d | [5 empty] | ELECTRICAL_SERVICE | 6 | ELECTRICAL_SERVICE | 1.0.0 | Electrical Service | Electrical_Service | Retarder Grid Box 1 | Retarder_Grid_Box_1 | inline |  | 246;a4;Comm Brush 4 (2 o'clock) | 246d. a4 Comm Brush 4 (2 o'clock) | AUTOMATIC | Comm Brush 4 (2 o'clock) | GRID BLOWER ASS (HV) LH | 6da0c6fa-293c-4307-8e84-31e14090a6c6 | X | CRITICAL | X | CRITICAL
| EL240-CEGBAL |  | IronForms CBM | CBM | KOM 930E-5 | 4000 | 248 | a1 | [5 empty] | ELECTRICAL_SERVICE | 6 | ELECTRICAL_SERVICE | 1.0.0 | Electrical Service | Electrical_Service | Retarder Grid Box 1 | Retarder_Grid_Box_1 | inline |  | 248;a1;Front Track P2P | 248a1. a1 Front Track P2P | AUTOMATIC | Front Track P2P | GRID BLOWER ASS (HV) LH | ebfc7070-241b-42be-9805-646508b5ea19 | X | CRITICAL | X | CRITICAL
| EL240-CEGBAL |  | IronForms CBM | CBM | KOM 930E-5 | 4000 | 248 | a2 | [5 empty] | ELECTRICAL_SERVICE | 6 | ELECTRICAL_SERVICE | 1.0.0 | Electrical Service | Electrical_Service | Retarder Grid Box 1 | Retarder_Grid_Box_1 | inline |  | 248;a2;Front Track B2B | 248a2. a2 Front Track B2B | AUTOMATIC | Front Track B2B | GRID BLOWER ASS (HV) LH | 3e5a6c41-477a-49c4-a050-07e4e0fe4b75 | X | CRITICAL | X | CRITICAL
| EL240-CEGBAL |  | IronForms CBM | CBM | KOM 930E-5 | 4000 | 248 | a3 | [5 empty] | ELECTRICAL_SERVICE | 6 | ELECTRICAL_SERVICE | 1.0.0 | Electrical Service | Electrical_Service | Retarder Grid Box 1 | Retarder_Grid_Box_1 | inline |  | 248;a3;Rear Track P2P | 248a3. a3 Rear Track P2P | AUTOMATIC | Rear Track P2P | GRID BLOWER ASS (HV) LH | 667b9f66-b228-47e0-8e0d-e810818b4d1e | X | CRITICAL | X | CRITICAL
| EL240-CEGBAL |  | IronForms CBM | CBM | KOM 930E-5 | 4000 | 248 | a4 | [5 empty] | ELECTRICAL_SERVICE | 6 | ELECTRICAL_SERVICE | 1.0.0 | Electrical Service | Electrical_Service | Retarder Grid Box 1 | Retarder_Grid_Box_1 | inline |  | 248;a4;Rear Track B2B | 248a4. a4 Rear Track B2B | AUTOMATIC | Rear Track B2B | GRID BLOWER ASS (HV) LH | 7b6ad48a-ad64-4efb-a78e-1de74cf63918 | X | CRITICAL | X | CRITICAL
| EL240-CEGBAR |  | IronForms CBM | CBM | KOM 930E-5 | 4000 | 260 | a1 | [5 empty] | ELECTRICAL_SERVICE | 6 | ELECTRICAL_SERVICE | 1.0.0 | Electrical Service | Electrical_Service | Retarder Grid Box 2 | Retarder_Grid_Box_2 | inline |  | 260;a1;Comm Brush 1 (10 o'clock) | 260a1. a1 Comm Brush 1 (10 o'clock) | AUTOMATIC | Comm Brush 1 (10 o'clock) | GRID BLOWER ASS (HV) RH | 63a8e4da-c671-49ae-9881-fa2b6e75c686 | X | CRITICAL | X | CRITICAL
| EL240-CEGBAR |  | IronForms CBM | CBM | KOM 930E-5 | 4000 | 260 | a2 | [5 empty] | ELECTRICAL_SERVICE | 6 | ELECTRICAL_SERVICE | 1.0.0 | Electrical Service | Electrical_Service | Retarder Grid Box 2 | Retarder_Grid_Box_2 | inline |  | 260;a2;Comm Brush 2 (10 o'clock) | 260a2. a2 Comm Brush 2 (10 o'clock) | AUTOMATIC | Comm Brush 2 (10 o'clock) | GRID BLOWER ASS (HV) RH | 39fdc80f-e6c7-4f1e-a9d8-67bcc6fdb4ea | X | CRITICAL | X | CRITICAL
| EL240-CEGBAR |  | IronForms CBM | CBM | KOM 930E-5 | 4000 | 260 | a3 | [5 empty] | ELECTRICAL_SERVICE | 6 | ELECTRICAL_SERVICE | 1.0.0 | Electrical Service | Electrical_Service | Retarder Grid Box 2 | Retarder_Grid_Box_2 | inline |  | 260;a3;Comm Brush 3 (2 o'clock) | 260a3. a3 Comm Brush 3 (2 o'clock) | AUTOMATIC | Comm Brush 3 (2 o'clock) | GRID BLOWER ASS (HV) RH | 4453505e-8f57-4925-af87-bb4b19493e7e | X | CRITICAL | X | CRITICAL
| EL240-CEGBAR |  | IronForms CBM | CBM | KOM 930E-5 | 4000 | 260 | a4 | [5 empty] | ELECTRICAL_SERVICE | 6 | ELECTRICAL_SERVICE | 1.0.0 | Electrical Service | Electrical_Service | Retarder Grid Box 2 | Retarder_Grid_Box_2 | inline |  | 260;a4;Comm Brush 4 (2 o'clock) | 260a4. a4 Comm Brush 4 (2 o'clock) | AUTOMATIC | Comm Brush 4 (2 o'clock) | GRID BLOWER ASS (HV) RH | c4fbcd98-a31e-4c7c-b82c-6377c0d43886 | X | CRITICAL | X | CRITICAL
| EL240-CEGBAR |  | IronForms CBM | CBM | KOM 930E-5 | 4000 | 263 | a1 | [5 empty] | ELECTRICAL_SERVICE | 6 | ELECTRICAL_SERVICE | 1.0.0 | Electrical Service | Electrical_Service | Retarder Grid Box 2 | Retarder_Grid_Box_2 | inline |  | 263;a1;Front Track P2P | 263a1. a1 Front Track P2P | AUTOMATIC | Front Track P2P | GRID BLOWER ASS (HV) RH | d99190cf-712e-448f-b480-8dd4dc7abe48 | X | CRITICAL | X | CRITICAL
| EL240-CEGBAR |  | IronForms CBM | CBM | KOM 930E-5 | 4000 | 263 | a2 | [5 empty] | ELECTRICAL_SERVICE | 6 | ELECTRICAL_SERVICE | 1.0.0 | Electrical Service | Electrical_Service | Retarder Grid Box 2 | Retarder_Grid_Box_2 | inline |  | 263;a2;Front Track B2B | 263a2. a2 Front Track B2B | AUTOMATIC | Front Track B2B | GRID BLOWER ASS (HV) RH | f05caae4-15f8-4f87-9ada-c42c4454ec4c | X | CRITICAL | X | CRITICAL
| EL240-CEGBAR |  | IronForms CBM | CBM | KOM 930E-5 | 4000 | 263 | a3 | [5 empty] | ELECTRICAL_SERVICE | 6 | ELECTRICAL_SERVICE | 1.0.0 | Electrical Service | Electrical_Service | Retarder Grid Box 2 | Retarder_Grid_Box_2 | inline |  | 263;a3;Rear Track P2P | 263a3. a3 Rear Track P2P | AUTOMATIC | Rear Track P2P | GRID BLOWER ASS (HV) RH | b813b7cd-1995-4206-b764-29feaa936fa1 | X | CRITICAL | X | CRITICAL
| EL240-CEGBAR |  | IronForms CBM | CBM | KOM 930E-5 | 4000 | 263 | a4 | [5 empty] | ELECTRICAL_SERVICE | 6 | ELECTRICAL_SERVICE | 1.0.0 | Electrical Service | Electrical_Service | Retarder Grid Box 2 | Retarder_Grid_Box_2 | inline |  | 263;a4;Rear Track B2B | 263a4. a4 Rear Track B2B | AUTOMATIC | Rear Track B2B | GRID BLOWER ASS (HV) RH | 144a1513-e55a-482b-b315-4bd950ef4b7f | X | CRITICAL | X | CRITICAL
| HYDPP-CHPS |  | IronForms CBM | CBM | KOM 930E-5 | 2000 | 13 | a | [5 empty] | PRE_SERVICE_OPERATIONAL_CHECK | 2 | PRE_SERVICE_OPERATIONAL_CHECK | 1.0.0 | Pre Service Operational Check | PRE_SERVICE_OPERATIONAL_CHECK | Operational Check | Operational_Check | inline |  | 13;a;Steering pump cut-out pressure (located at bleed-down manifold TP2) | 13a. a Steering pump cut-out pressure (located at bleed-down manifold TP2) | AUTOMATIC | Steering pump cut-out pressure (located at bleed-down manifold TP2) | STEERING PUMP | 4ca4eb1a-5522-4a43-b279-48feb6fdab46 | X | CRITICAL | X | CRITICAL
| HYDPP-CHPS |  | IronForms CBM | CBM | KOM 930E-5 | 2000 | 13 | b | [5 empty] | PRE_SERVICE_OPERATIONAL_CHECK | 2 | PRE_SERVICE_OPERATIONAL_CHECK | 1.0.0 | Pre Service Operational Check | PRE_SERVICE_OPERATIONAL_CHECK | Operational Check | Operational_Check | inline |  | 13;b;Steering pump cut-in pressure (located at bleed-down manifold TP2) | 13b. b Steering pump cut-in pressure (located at bleed-down manifold TP2) | AUTOMATIC | Steering pump cut-in pressure (located at bleed-down manifold TP2) | STEERING PUMP | f16eeb15-c8c0-45de-a434-9c445f1c8bda | X | CRITICAL | X | CRITICAL
| HYDPP-CHPS |  | IronForms CBM | CBM | KOM 930E-5 | 2000 | 13 | c | [5 empty] | PRE_SERVICE_OPERATIONAL_CHECK | 2 | PRE_SERVICE_OPERATIONAL_CHECK | 1.0.0 | Pre Service Operational Check | PRE_SERVICE_OPERATIONAL_CHECK | Operational Check | Operational_Check | inline |  | 13;c;Steering Relief pressure (Steer cylinder cross over manifold) | 13c. c Steering Relief pressure (Steer cylinder cross over manifold) | AUTOMATIC | Steering Relief pressure (Steer cylinder cross over manifold) | STEERING PUMP | 19ad9ded-eb69-4f69-95a8-1b4b34bd05e3 | X | CRITICAL | X | CRITICAL
| STRNG-CCYLSTL |  | IronForms CBM | CBM | KOM 930E-5 | 2000 | 19 | a | [5 empty] | PRE_SERVICE_OPERATIONAL_CHECK | 2 | PRE_SERVICE_OPERATIONAL_CHECK | 1.0.0 | Pre Service Operational Check | PRE_SERVICE_OPERATIONAL_CHECK | Operational Check | Operational_Check | inline |  | 19;a;POS 1 - LH Steering Cylinder | 19a. a POS 1 - LH Steering Cylinder | AUTOMATIC | POS 1 - LH Steering Cylinder | STEERING CYLINDER LH | eeb3020f-4c07-41ce-9aea-3f341f35a4f0 | X | CRITICAL | X | CRITICAL
| STRNG-CCYLSTR |  | IronForms CBM | CBM | KOM 930E-5 | 2000 | 19 | b | [5 empty] | PRE_SERVICE_OPERATIONAL_CHECK | 2 | PRE_SERVICE_OPERATIONAL_CHECK | 1.0.0 | Pre Service Operational Check | PRE_SERVICE_OPERATIONAL_CHECK | Operational Check | Operational_Check | inline |  | 19;b;POS 2 - RH Steering Cylinder | 19b. b POS 2 - RH Steering Cylinder | AUTOMATIC | POS 2 - RH Steering Cylinder | STEERING CYLINDER RH | 9e6396a4-7a6d-46a6-bc89-b51e605a6023 | X | CRITICAL | X | CRITICAL
| STRNG-CCYLSTL |  | IronForms CBM | CBM | KOM 930E-5 | 2000 | 19 | c | [5 empty] | PRE_SERVICE_OPERATIONAL_CHECK | 2 | PRE_SERVICE_OPERATIONAL_CHECK | 1.0.0 | Pre Service Operational Check | PRE_SERVICE_OPERATIONAL_CHECK | Operational Check | Operational_Check | inline |  | 19;c;POS 3 - LH Steering Cylinder | 19c. c POS 3 - LH Steering Cylinder | AUTOMATIC | POS 3 - LH Steering Cylinder | STEERING CYLINDER LH | cc87637a-9ae6-4de5-beda-d6e3ff618f4c | X | CRITICAL | X | CRITICAL
| STRNG-CCYLSTR |  | IronForms CBM | CBM | KOM 930E-5 | 2000 | 19 | d | [5 empty] | PRE_SERVICE_OPERATIONAL_CHECK | 2 | PRE_SERVICE_OPERATIONAL_CHECK | 1.0.0 | Pre Service Operational Check | PRE_SERVICE_OPERATIONAL_CHECK | Operational Check | Operational_Check | inline |  | 19;d;POS 4 - RH Steering Cylinder | 19d. d POS 4 - RH Steering Cylinder | AUTOMATIC | POS 4 - RH Steering Cylinder | STEERING CYLINDER RH | d86924dd-c123-45d7-8829-89ce560e67ca | X | CRITICAL | X | CRITICAL
| STRNG-STTR |  | IronForms CBM | CBM | KOM 930E-5 | 2000 | 19 | e | [5 empty] | PRE_SERVICE_OPERATIONAL_CHECK | 2 | PRE_SERVICE_OPERATIONAL_CHECK | 1.0.0 | Pre Service Operational Check | PRE_SERVICE_OPERATIONAL_CHECK | Operational Check | Operational_Check | inline |  | 19;e;POS 5 - Tie Rod | 19e. e POS 5 - Tie Rod | AUTOMATIC | POS 5 - Tie Rod | TIE ROD ASSEMBLY | 60f0282f-b8be-489f-ac9d-66a5991d3305 | X | CRITICAL | X | CRITICAL
| STRNG-STTR |  | IronForms CBM | CBM | KOM 930E-5 | 2000 | 19 | f | [5 empty] | PRE_SERVICE_OPERATIONAL_CHECK | 2 | PRE_SERVICE_OPERATIONAL_CHECK | 1.0.0 | Pre Service Operational Check | PRE_SERVICE_OPERATIONAL_CHECK | Operational Check | Operational_Check | inline |  | 19;f;POS 6 - Tie Rod | 19f. f POS 6 - Tie Rod | AUTOMATIC | POS 6 - Tie Rod | TIE ROD ASSEMBLY | 83381de9-e26b-4a9f-8b01-9e508e62b034 | X | CRITICAL | X | CRITICAL
| STRUC-CPEASS |  | IronForms CBM | CBM | KOM 930E-5 | 2000 | 21 | a | [5 empty] | PRE_SERVICE_OPERATIONAL_CHECK | 2 | PRE_SERVICE_OPERATIONAL_CHECK | 1.0.0 | Pre Service Operational Check | PRE_SERVICE_OPERATIONAL_CHECK | Operational Check | Operational_Check | inline |  | 21;a;Nose Cone Bearing | 21a. a Nose Cone Bearing | AUTOMATIC | Nose Cone Bearing | PIVOT EYE ASSEMBLY | 900800e6-579f-42ce-9b01-5b68773c3640 | X | CRITICAL | X | CRITICAL
| STRUC-DOGBONE |  | IronForms CBM | CBM | KOM 930E-5 | 2000 | 21 | b | [5 empty] | PRE_SERVICE_OPERATIONAL_CHECK | 2 | PRE_SERVICE_OPERATIONAL_CHECK | 1.0.0 | Pre Service Operational Check | PRE_SERVICE_OPERATIONAL_CHECK | Operational Check | Operational_Check | inline |  | 21;b;Lateral Link / Dogbone (Rear Axle Bearing) | 21b. b Lateral Link / Dogbone (Rear Axle Bearing) | AUTOMATIC | Lateral Link / Dogbone (Rear Axle Bearing) | DOGBONE | 386a9060-ad2e-4d6a-a239-17134e5a5b34 | X | CRITICAL | X | CRITICAL
| STRUC-DOGBONE |  | IronForms CBM | CBM | KOM 930E-5 | 2000 | 21 | c | [5 empty] | PRE_SERVICE_OPERATIONAL_CHECK | 2 | PRE_SERVICE_OPERATIONAL_CHECK | 1.0.0 | Pre Service Operational Check | PRE_SERVICE_OPERATIONAL_CHECK | Operational Check | Operational_Check | inline |  | 21;c;Lateral Link / Dogbone (Chassis Bearing) | 21c. c Lateral Link / Dogbone (Chassis Bearing) | AUTOMATIC | Lateral Link / Dogbone (Chassis Bearing) | DOGBONE | 5c1b1de7-a639-4d80-91bf-24dda75a4e89 | X | CRITICAL | X | CRITICAL
| HYDCY-CCYLHL |  | IronForms CBM | CBM | KOM 930E-5 | 2000 | 24 | a | [5 empty] | PRE_SERVICE_OPERATIONAL_CHECK | 2 | PRE_SERVICE_OPERATIONAL_CHECK | 1.0.0 | Pre Service Operational Check | PRE_SERVICE_OPERATIONAL_CHECK | Operational Check | Operational_Check | inline |  | 24;a;Hoist cylinder LH kickout | 24a. a Hoist cylinder LH kickout | AUTOMATIC | Hoist cylinder LH kickout | HOIST CYLINDER LH | f902b473-2271-4ba2-8501-c0de404c43ed | X | CRITICAL | X | CRITICAL
| HYDCY-CCYLHR |  | IronForms CBM | CBM | KOM 930E-5 | 2000 | 24 | b | [5 empty] | PRE_SERVICE_OPERATIONAL_CHECK | 2 | PRE_SERVICE_OPERATIONAL_CHECK | 1.0.0 | Pre Service Operational Check | PRE_SERVICE_OPERATIONAL_CHECK | Operational Check | Operational_Check | inline |  | 24;b;Hoist cylinder RH kickout | 24b. b Hoist cylinder RH kickout | AUTOMATIC | Hoist cylinder RH kickout | HOIST CYLINDER RH | ac76f580-4642-47f9-be7d-3b4d5e539707 | X | CRITICAL | X | CRITICAL
| ENGEN-CENG |  | IronForms CBM | CBM | KOM 930E-5 | 2000 | 36 | a | [5 empty] | PRE_SERVICE_OPERATIONAL_CHECK | 2 | PRE_SERVICE_OPERATIONAL_CHECK | 1.0.0 | Pre Service Operational Check | PRE_SERVICE_OPERATIONAL_CHECK | Operational Check | Operational_Check | inline |  | 36;a;Load Box (HP Check) | 36a. a Load Box (HP Check) | AUTOMATIC | Load Box (HP Check) | ENGINE | 99c7a57c-c64c-483e-b99a-10d12abbceae | X | CRITICAL | X | CRITICAL
| AXLES-CAXWGFL |  | IronForms CBM | CBM | KOM 930E-5 | 2000 | 51 | a1 | [5 empty] | LUBE_SERVICE | 3 | LUBE_SERVICE | 1.0.0 | Lube Service | LUBE_SERVICE | Oil Change | Oil_Change | inline |  | 51;a1;Hydraulic tank screen 1 | 51a1. a1 Hydraulic tank screen 1 | MANUAL | Hydraulic tank screen 1 | WHEEL GROUP FRONT LH | 28a1d9bb-fad2-4e47-a192-154e5b9da1a8 | X | CRITICAL | X | CRITICAL
| AXLES-CAXWGFR |  | IronForms CBM | CBM | KOM 930E-5 | 2000 | 51 | a1 | [5 empty] | LUBE_SERVICE | 3 | LUBE_SERVICE | 1.0.0 | Lube Service | LUBE_SERVICE | Oil Change | Oil_Change | inline |  | 51;a1;Hydraulic tank screen 1 | 51a1. a1 Hydraulic tank screen 1 | MANUAL | Hydraulic tank screen 1 | WHEEL GROUP FRONT RH | 28a1d9bb-fad2-4e47-a192-154e5b9da1a8 | X | CRITICAL | X | CRITICAL
| HYDCY-CCYLHL |  | IronForms CBM | CBM | KOM 930E-5 | 2000 | 51 | a1 | [5 empty] | LUBE_SERVICE | 3 | LUBE_SERVICE | 1.0.0 | Lube Service | LUBE_SERVICE | Oil Change | Oil_Change | inline |  | 51;a1;Hydraulic tank screen 1 | 51a1. a1 Hydraulic tank screen 1 | MANUAL | Hydraulic tank screen 1 | HOIST CYLINDER LH | 28a1d9bb-fad2-4e47-a192-154e5b9da1a8 | X | CRITICAL | X | CRITICAL
| HYDCY-CCYLHR |  | IronForms CBM | CBM | KOM 930E-5 | 2000 | 51 | a1 | [5 empty] | LUBE_SERVICE | 3 | LUBE_SERVICE | 1.0.0 | Lube Service | LUBE_SERVICE | Oil Change | Oil_Change | inline |  | 51;a1;Hydraulic tank screen 1 | 51a1. a1 Hydraulic tank screen 1 | MANUAL | Hydraulic tank screen 1 | HOIST CYLINDER RH | 28a1d9bb-fad2-4e47-a192-154e5b9da1a8 | X | CRITICAL | X | CRITICAL
| STRNG-CCYLSTL |  | IronForms CBM | CBM | KOM 930E-5 | 2000 | 51 | a1 | [5 empty] | LUBE_SERVICE | 3 | LUBE_SERVICE | 1.0.0 | Lube Service | LUBE_SERVICE | Oil Change | Oil_Change | inline |  | 51;a1;Hydraulic tank screen 1 | 51a1. a1 Hydraulic tank screen 1 | MANUAL | Hydraulic tank screen 1 | STEERING CYLINDER LH | 28a1d9bb-fad2-4e47-a192-154e5b9da1a8 | X | CRITICAL | X | CRITICAL
| STRNG-CCYLSTR |  | IronForms CBM | CBM | KOM 930E-5 | 2000 | 51 | a1 | [5 empty] | LUBE_SERVICE | 3 | LUBE_SERVICE | 1.0.0 | Lube Service | LUBE_SERVICE | Oil Change | Oil_Change | inline |  | 51;a1;Hydraulic tank screen 1 | 51a1. a1 Hydraulic tank screen 1 | MANUAL | Hydraulic tank screen 1 | STEERING CYLINDER RH | 28a1d9bb-fad2-4e47-a192-154e5b9da1a8 | X | CRITICAL | X | CRITICAL
| HYDSY-COCH |  | IronForms CBM | CBM | KOM 930E-5 | 2000 | 51 | a1 | [5 empty] | LUBE_SERVICE | 3 | LUBE_SERVICE | 1.0.0 | Lube Service | LUBE_SERVICE | Oil Change | Oil_Change | inline |  | 51;a1;Hydraulic tank screen 1 | 51a1. a1 Hydraulic tank screen 1 | MANUAL | Hydraulic tank screen 1 | HYDRAULIC OIL COOLER | 28a1d9bb-fad2-4e47-a192-154e5b9da1a8 | X | CRITICAL | X | CRITICAL
| HYDPP-CHPH |  | IronForms CBM | CBM | KOM 930E-5 | 2000 | 51 | a1 | [5 empty] | LUBE_SERVICE | 3 | LUBE_SERVICE | 1.0.0 | Lube Service | LUBE_SERVICE | Oil Change | Oil_Change | inline |  | 51;a1;Hydraulic tank screen 1 | 51a1. a1 Hydraulic tank screen 1 | MANUAL | Hydraulic tank screen 1 | HOIST PUMP | 28a1d9bb-fad2-4e47-a192-154e5b9da1a8 | X | CRITICAL | X | CRITICAL
| HYDPP-CHPS |  | IronForms CBM | CBM | KOM 930E-5 | 2000 | 51 | a1 | [5 empty] | LUBE_SERVICE | 3 | LUBE_SERVICE | 1.0.0 | Lube Service | LUBE_SERVICE | Oil Change | Oil_Change | inline |  | 51;a1;Hydraulic tank screen 1 | 51a1. a1 Hydraulic tank screen 1 | MANUAL | Hydraulic tank screen 1 | STEERING PUMP | 28a1d9bb-fad2-4e47-a192-154e5b9da1a8 | X | CRITICAL | X | CRITICAL
| AXLES-CAXWGFL |  | IronForms CBM | CBM | KOM 930E-5 | 2000 | 52 | a1 | [5 empty] | LUBE_SERVICE | 3 | LUBE_SERVICE | 1.0.0 | Lube Service | LUBE_SERVICE | Oil Change | Oil_Change | inline |  | 52;a1;Hydraulic tank screen 2 | 52a1. a1 Hydraulic tank screen 2 | MANUAL | Hydraulic tank screen 2 | WHEEL GROUP FRONT LH | 22c80bef-1bb0-4cf8-a3ed-5777d0410013 | X | CRITICAL | X | CRITICAL
| AXLES-CAXWGFR |  | IronForms CBM | CBM | KOM 930E-5 | 2000 | 52 | a1 | [5 empty] | LUBE_SERVICE | 3 | LUBE_SERVICE | 1.0.0 | Lube Service | LUBE_SERVICE | Oil Change | Oil_Change | inline |  | 52;a1;Hydraulic tank screen 2 | 52a1. a1 Hydraulic tank screen 2 | MANUAL | Hydraulic tank screen 2 | WHEEL GROUP FRONT RH | 22c80bef-1bb0-4cf8-a3ed-5777d0410013 | X | CRITICAL | X | CRITICAL
| HYDCY-CCYLHL |  | IronForms CBM | CBM | KOM 930E-5 | 2000 | 52 | a1 | [5 empty] | LUBE_SERVICE | 3 | LUBE_SERVICE | 1.0.0 | Lube Service | LUBE_SERVICE | Oil Change | Oil_Change | inline |  | 52;a1;Hydraulic tank screen 2 | 52a1. a1 Hydraulic tank screen 2 | MANUAL | Hydraulic tank screen 2 | HOIST CYLINDER LH | 22c80bef-1bb0-4cf8-a3ed-5777d0410013 | X | CRITICAL | X | CRITICAL
| HYDCY-CCYLHR |  | IronForms CBM | CBM | KOM 930E-5 | 2000 | 52 | a1 | [5 empty] | LUBE_SERVICE | 3 | LUBE_SERVICE | 1.0.0 | Lube Service | LUBE_SERVICE | Oil Change | Oil_Change | inline |  | 52;a1;Hydraulic tank screen 2 | 52a1. a1 Hydraulic tank screen 2 | MANUAL | Hydraulic tank screen 2 | HOIST CYLINDER RH | 22c80bef-1bb0-4cf8-a3ed-5777d0410013 | X | CRITICAL | X | CRITICAL
| STRNG-CCYLSTL |  | IronForms CBM | CBM | KOM 930E-5 | 2000 | 52 | a1 | [5 empty] | LUBE_SERVICE | 3 | LUBE_SERVICE | 1.0.0 | Lube Service | LUBE_SERVICE | Oil Change | Oil_Change | inline |  | 52;a1;Hydraulic tank screen 2 | 52a1. a1 Hydraulic tank screen 2 | MANUAL | Hydraulic tank screen 2 | STEERING CYLINDER LH | 22c80bef-1bb0-4cf8-a3ed-5777d0410013 | X | CRITICAL | X | CRITICAL
| STRNG-CCYLSTR |  | IronForms CBM | CBM | KOM 930E-5 | 2000 | 52 | a1 | [5 empty] | LUBE_SERVICE | 3 | LUBE_SERVICE | 1.0.0 | Lube Service | LUBE_SERVICE | Oil Change | Oil_Change | inline |  | 52;a1;Hydraulic tank screen 2 | 52a1. a1 Hydraulic tank screen 2 | MANUAL | Hydraulic tank screen 2 | STEERING CYLINDER RH | 22c80bef-1bb0-4cf8-a3ed-5777d0410013 | X | CRITICAL | X | CRITICAL
| HYDSY-COCH |  | IronForms CBM | CBM | KOM 930E-5 | 2000 | 52 | a1 | [5 empty] | LUBE_SERVICE | 3 | LUBE_SERVICE | 1.0.0 | Lube Service | LUBE_SERVICE | Oil Change | Oil_Change | inline |  | 52;a1;Hydraulic tank screen 2 | 52a1. a1 Hydraulic tank screen 2 | MANUAL | Hydraulic tank screen 2 | HYDRAULIC OIL COOLER | 22c80bef-1bb0-4cf8-a3ed-5777d0410013 | X | CRITICAL | X | CRITICAL
| HYDPP-CHPH |  | IronForms CBM | CBM | KOM 930E-5 | 2000 | 52 | a1 | [5 empty] | LUBE_SERVICE | 3 | LUBE_SERVICE | 1.0.0 | Lube Service | LUBE_SERVICE | Oil Change | Oil_Change | inline |  | 52;a1;Hydraulic tank screen 2 | 52a1. a1 Hydraulic tank screen 2 | MANUAL | Hydraulic tank screen 2 | HOIST PUMP | 22c80bef-1bb0-4cf8-a3ed-5777d0410013 | X | CRITICAL | X | CRITICAL
| HYDPP-CHPS |  | IronForms CBM | CBM | KOM 930E-5 | 2000 | 52 | a1 | [5 empty] | LUBE_SERVICE | 3 | LUBE_SERVICE | 1.0.0 | Lube Service | LUBE_SERVICE | Oil Change | Oil_Change | inline |  | 52;a1;Hydraulic tank screen 2 | 52a1. a1 Hydraulic tank screen 2 | MANUAL | Hydraulic tank screen 2 | STEERING PUMP | 22c80bef-1bb0-4cf8-a3ed-5777d0410013 | X | CRITICAL | X | CRITICAL
| AXLES-CAXWGFL |  | Mag Plug | CBM | KOM 930E-5 | 2000 | 58 | a | [5 empty] | LUBE_SERVICE | 3 | LUBE_SERVICE | 1.0.0 | Lube Service | LUBE_SERVICE | Magnetic Plug Ratings | Magnetic_Plug_Ratings | inline |  | 58;a;Left Front Hub (Magnetic Plug) | 58a. a Left Front Hub (Magnetic Plug) | MANUAL | Left Front Hub (Magnetic Plug) | WHEEL GROUP FRONT LH | d9dbcc32-d95a-4a67-9dc6-ec907c03ae00 | X | CRITICAL | X | CRITICAL
| AXLES-CAXWGFR |  | Mag Plug | CBM | KOM 930E-5 | 2000 | 58 | b | [5 empty] | LUBE_SERVICE | 3 | LUBE_SERVICE | 1.0.0 | Lube Service | LUBE_SERVICE | Magnetic Plug Ratings | Magnetic_Plug_Ratings | inline |  | 58;b;Right Front Hub (Magnetic Plug) | 58b. b Right Front Hub (Magnetic Plug) | MANUAL | Right Front Hub (Magnetic Plug) | WHEEL GROUP FRONT RH | 955be057-c4a0-40e8-bd79-09654b9ece61 | X | CRITICAL | X | CRITICAL
| PWTRN-CWMTRRL |  | Mag Plug | CBM | KOM 930E-5 | 2000 | 58 | c | [5 empty] | LUBE_SERVICE | 3 | LUBE_SERVICE | 1.0.0 | Lube Service | LUBE_SERVICE | Magnetic Plug Ratings | Magnetic_Plug_Ratings | inline |  | 58;c;LH Wheel Motor (Magnetic Plug) | 58c. c LH Wheel Motor (Magnetic Plug) | MANUAL | LH Wheel Motor (Magnetic Plug) | WHEEL MOTOR REAR LH | 1b0632c8-1da6-46d3-9002-ffdd6ed84c76 | X | CRITICAL | X | CRITICAL
| PWTRN-CWMTRRR |  | Mag Plug | CBM | KOM 930E-5 | 2000 | 58 | d | [5 empty] | LUBE_SERVICE | 3 | LUBE_SERVICE | 1.0.0 | Lube Service | LUBE_SERVICE | Magnetic Plug Ratings | Magnetic_Plug_Ratings | inline |  | 58;d;RH Wheel Motor (Magnetic Plug) | 58d. d RH Wheel Motor (Magnetic Plug) | MANUAL | RH Wheel Motor (Magnetic Plug) | WHEEL MOTOR REAR RH | b5c6ad64-1615-4277-9864-6a5d9efb76a4 | X | CRITICAL | X | CRITICAL
| ENGEN-CENG |  | IronForms CBM | CBM | KOM 930E-5 | 2000 | 62 | c1 | [5 empty] | LUBE_SERVICE | 3 | LUBE_SERVICE | 1.0.0 | Lube Service | LUBE_SERVICE | Lube Service (Filter; Breather; Screen) | Lube_Service_(Filter;_Breather;_Screen) | inline |  | 62;c1;Rotor Weight | 62c1. c1 Rotor Weight | AUTOMATIC | Rotor Weight | ENGINE | bd39f49a-51f9-4c2c-925b-e3b66edd5279 | X | CRITICAL | X | CRITICAL
| HYDPP-CHPH |  | Filter Cut | CBM | KOM 930E-5 | 2000 | 64 | b1 | [5 empty] | LUBE_SERVICE | 3 | LUBE_SERVICE | 1.0.0 | Lube Service | LUBE_SERVICE | Lube Service (Filter; Breather; Screen) | Lube_Service_(Filter;_Breather;_Screen) | inline | ['Task', 'Engine Section', 'Status'] | 64;b1;Hoist Pump Filter | 64b1. b1 Hoist Pump Filter | NORMAL | Hoist Pump Filter | HOIST PUMP | 61c42c47-5c66-4a1f-9755-e7538c39d3df | X | CRITICAL | X | CRITICAL
| HYDPP-CHPS |  | Filter Cut | CBM | KOM 930E-5 | 2000 | 65 | b1 | [5 empty] | LUBE_SERVICE | 3 | LUBE_SERVICE | 1.0.0 | Lube Service | LUBE_SERVICE | Lube Service (Filter; Breather; Screen) | Lube_Service_(Filter;_Breather;_Screen) | inline | ['Task', 'Engine Section', 'Status'] | 65;b1;Steering System Filter | 65b1. b1 Steering System Filter | NORMAL | Steering System Filter | STEERING PUMP | ce6e014a-80a0-45fb-a824-5a22f7e2439d | X | CRITICAL | X | CRITICAL
| EL240-CEALTHV |  | IronForms CBM | CBM | KOM 930E-5 | 2000 | 188 | a | [5 empty] | ELECTRICAL_SERVICE | 6 | ELECTRICAL_SERVICE | 1.0.0 | Electrical Service | Electrical_Service | HV Alternator | HV_Alternator | inline |  | 188;a;Brush Length Track Position 1 | 188a. a Brush Length Track Position 1 | AUTOMATIC | Brush Length Track Position 1 | HV ALTERNATOR | 3939aa01-59d7-45f4-99c6-0d5e116aa6a4 | X | CRITICAL | X | CRITICAL
| EL240-CEALTHV |  | IronForms CBM | CBM | KOM 930E-5 | 2000 | 188 | b | [5 empty] | ELECTRICAL_SERVICE | 6 | ELECTRICAL_SERVICE | 1.0.0 | Electrical Service | Electrical_Service | HV Alternator | HV_Alternator | inline |  | 188;b;Brush Length Track Position 2 | 188b. b Brush Length Track Position 2 | AUTOMATIC | Brush Length Track Position 2 | HV ALTERNATOR | e32dac04-022d-4d40-8078-3972d6b8d535 | X | CRITICAL | X | CRITICAL
| EL240-CEALTHV |  | IronForms CBM | CBM | KOM 930E-5 | 2000 | 188 | c | [5 empty] | ELECTRICAL_SERVICE | 6 | ELECTRICAL_SERVICE | 1.0.0 | Electrical Service | Electrical_Service | HV Alternator | HV_Alternator | inline |  | 188;c;Brush Length Track Position 3 | 188c. c Brush Length Track Position 3 | AUTOMATIC | Brush Length Track Position 3 | HV ALTERNATOR | 85d54fba-be3f-42de-a77b-1ad1c7c4abf8 | X | CRITICAL | X | CRITICAL
| EL240-CEALTHV |  | IronForms CBM | CBM | KOM 930E-5 | 2000 | 188 | d | [5 empty] | ELECTRICAL_SERVICE | 6 | ELECTRICAL_SERVICE | 1.0.0 | Electrical Service | Electrical_Service | HV Alternator | HV_Alternator | inline |  | 188;d;Brush Length Track Position 4 | 188d. d Brush Length Track Position 4 | AUTOMATIC | Brush Length Track Position 4 | HV ALTERNATOR | 09bbb75f-e798-4621-9291-18ea76ab6768 | X | CRITICAL | X | CRITICAL
| EL240-CEALTHV |  | IronForms CBM | CBM | KOM 930E-5 | 2000 | 188 | e | [5 empty] | ELECTRICAL_SERVICE | 6 | ELECTRICAL_SERVICE | 1.0.0 | Electrical Service | Electrical_Service | HV Alternator | HV_Alternator | inline |  | 188;e;Brush Length Track Position 5 | 188e. e Brush Length Track Position 5 | AUTOMATIC | Brush Length Track Position 5 | HV ALTERNATOR | 9fae0958-cb43-4a6f-8eab-45d955a8f7b8 | X | CRITICAL | X | CRITICAL
| EL240-CEALTHV |  | IronForms CBM | CBM | KOM 930E-5 | 2000 | 188 | f | [5 empty] | ELECTRICAL_SERVICE | 6 | ELECTRICAL_SERVICE | 1.0.0 | Electrical Service | Electrical_Service | HV Alternator | HV_Alternator | inline |  | 188;f;Brush Length Track Position 6 | 188f. f Brush Length Track Position 6 | AUTOMATIC | Brush Length Track Position 6 | HV ALTERNATOR | 9287e14e-e788-4ec4-ab70-90c7fcce3a4f | X | CRITICAL | X | CRITICAL
| EL240-CEGBAL |  | IronForms CBM | CBM | KOM 930E-5 | 2000 | 246 | a1 | [5 empty] | ELECTRICAL_SERVICE | 6 | ELECTRICAL_SERVICE | 1.0.0 | Electrical Service | Electrical_Service | Retarder Grid Box 1 | Retarder_Grid_Box_1 | inline |  | 246;a1;Comm Brush 1 (10 o'clock) | 246a1. a1 Comm Brush 1 (10 o'clock) | AUTOMATIC | Comm Brush 1 (10 o'clock) | GRID BLOWER ASS (HV) LH | edf782e2-5635-4fe0-91b2-002c42b11512 | X | CRITICAL | X | CRITICAL
| EL240-CEGBAL |  | IronForms CBM | CBM | KOM 930E-5 | 2000 | 246 | a2 | [5 empty] | ELECTRICAL_SERVICE | 6 | ELECTRICAL_SERVICE | 1.0.0 | Electrical Service | Electrical_Service | Retarder Grid Box 1 | Retarder_Grid_Box_1 | inline |  | 246;a2;Comm Brush 2 (10 o'clock) | 246a2. a2 Comm Brush 2 (10 o'clock) | AUTOMATIC | Comm Brush 2 (10 o'clock) | GRID BLOWER ASS (HV) LH | 2aba57b1-e3e6-4bbe-9195-a8610c946c27 | X | CRITICAL | X | CRITICAL
| EL240-CEGBAL |  | IronForms CBM | CBM | KOM 930E-5 | 2000 | 246 | c | [5 empty] | ELECTRICAL_SERVICE | 6 | ELECTRICAL_SERVICE | 1.0.0 | Electrical Service | Electrical_Service | Retarder Grid Box 1 | Retarder_Grid_Box_1 | inline |  | 246;a3;Comm Brush 3 (2 o'clock) | 246c. a3 Comm Brush 3 (2 o'clock) | AUTOMATIC | Comm Brush 3 (2 o'clock) | GRID BLOWER ASS (HV) LH | 0733218e-11b3-45bb-9d67-3591e5f4a0a6 | X | CRITICAL | X | CRITICAL
| EL240-CEGBAL |  | IronForms CBM | CBM | KOM 930E-5 | 2000 | 246 | d | [5 empty] | ELECTRICAL_SERVICE | 6 | ELECTRICAL_SERVICE | 1.0.0 | Electrical Service | Electrical_Service | Retarder Grid Box 1 | Retarder_Grid_Box_1 | inline |  | 246;a4;Comm Brush 4 (2 o'clock) | 246d. a4 Comm Brush 4 (2 o'clock) | AUTOMATIC | Comm Brush 4 (2 o'clock) | GRID BLOWER ASS (HV) LH | 6da0c6fa-293c-4307-8e84-31e14090a6c6 | X | CRITICAL | X | CRITICAL
| EL240-CEGBAR |  | IronForms CBM | CBM | KOM 930E-5 | 2000 | 260 | a1 | [5 empty] | ELECTRICAL_SERVICE | 6 | ELECTRICAL_SERVICE | 1.0.0 | Electrical Service | Electrical_Service | Retarder Grid Box 2 | Retarder_Grid_Box_2 | inline |  | 260;a1;Comm Brush 1 (10 o'clock) | 260a1. a1 Comm Brush 1 (10 o'clock) | AUTOMATIC | Comm Brush 1 (10 o'clock) | GRID BLOWER ASS (HV) RH | 63a8e4da-c671-49ae-9881-fa2b6e75c686 | X | CRITICAL | X | CRITICAL
| EL240-CEGBAR |  | IronForms CBM | CBM | KOM 930E-5 | 2000 | 260 | a2 | [5 empty] | ELECTRICAL_SERVICE | 6 | ELECTRICAL_SERVICE | 1.0.0 | Electrical Service | Electrical_Service | Retarder Grid Box 2 | Retarder_Grid_Box_2 | inline |  | 260;a2;Comm Brush 2 (10 o'clock) | 260a2. a2 Comm Brush 2 (10 o'clock) | AUTOMATIC | Comm Brush 2 (10 o'clock) | GRID BLOWER ASS (HV) RH | 39fdc80f-e6c7-4f1e-a9d8-67bcc6fdb4ea | X | CRITICAL | X | CRITICAL
| EL240-CEGBAR |  | IronForms CBM | CBM | KOM 930E-5 | 2000 | 260 | a3 | [5 empty] | ELECTRICAL_SERVICE | 6 | ELECTRICAL_SERVICE | 1.0.0 | Electrical Service | Electrical_Service | Retarder Grid Box 2 | Retarder_Grid_Box_2 | inline |  | 260;a3;Comm Brush 3 (2 o'clock) | 260a3. a3 Comm Brush 3 (2 o'clock) | AUTOMATIC | Comm Brush 3 (2 o'clock) | GRID BLOWER ASS (HV) RH | 4453505e-8f57-4925-af87-bb4b19493e7e | X | CRITICAL | X | CRITICAL
| EL240-CEGBAR |  | IronForms CBM | CBM | KOM 930E-5 | 2000 | 260 | a4 | [5 empty] | ELECTRICAL_SERVICE | 6 | ELECTRICAL_SERVICE | 1.0.0 | Electrical Service | Electrical_Service | Retarder Grid Box 2 | Retarder_Grid_Box_2 | inline |  | 260;a4;Comm Brush 4 (2 o'clock) | 260a4. a4 Comm Brush 4 (2 o'clock) | AUTOMATIC | Comm Brush 4 (2 o'clock) | GRID BLOWER ASS (HV) RH | c4fbcd98-a31e-4c7c-b82c-6377c0d43886 | X | CRITICAL | X | CRITICAL
| ENGEN-CENG |  | IronForms CBM | CBM | KOM 930E-5 | 2000 | 90 | a | [5 empty] | MECHANICAL_SERVICE | 4 | MECHANICAL_SERVICE | 1.0.0 | Mechanical Service | MECHANICAL_SERVICE | Engine Section | Engine_Section | inline |  | 90;a;Engine Oil Leaks | 90a. a Engine Oil Leaks | MANUAL | Engine Oil Leaks | ENGINE | 64fa639d-af42-490e-a138-539455ab36e2 | X | CRITICAL | X | CRITICAL
| ENGCO-CENGRAD |  | IronForms CBM | CBM | KOM 930E-5 | 2000 | 90 | b | [5 empty] | MECHANICAL_SERVICE | 4 | MECHANICAL_SERVICE | 1.0.0 | Mechanical Service | MECHANICAL_SERVICE | Engine Section | Engine_Section | inline |  | 90;b;Engine Coolant Leaks | 90b. b Engine Coolant Leaks | MANUAL | Engine Coolant Leaks | RADIATOR | 950919a2-7491-4180-925c-d6bef11fd222 | X | CRITICAL | X | CRITICAL
| ENGEN-CENG |  | IronForms CBM | CBM | KOM 930E-5 | 2000 | 90 | b | [5 empty] | MECHANICAL_SERVICE | 4 | MECHANICAL_SERVICE | 1.0.0 | Mechanical Service | MECHANICAL_SERVICE | Engine Section | Engine_Section | inline |  | 90;b;Engine Coolant Leaks | 90b. b Engine Coolant Leaks | MANUAL | Engine Coolant Leaks | ENGINE | 950919a2-7491-4180-925c-d6bef11fd222 | X | CRITICAL | X | CRITICAL
| ENGEN-TRBHPFL |  | IronForms CBM | CBM | KOM 930E-5 | 2000 | 93 | b1 | [5 empty] | MECHANICAL_SERVICE | 4 | MECHANICAL_SERVICE | 1.0.0 | Mechanical Service | MECHANICAL_SERVICE | Engine Section | Engine_Section | inline |  | 93;b1;HP Turbocharger Front Left (Leaks Visual Inspect) | 93b1. b1 HP Turbocharger Front Left (Leaks Visual Inspect) | MANUAL | HP Turbocharger Front Left (Leaks Visual Inspect) | TURBO HP FRONT LEFT | d192c265-8cfd-4c91-8165-7af252797634 | X | CRITICAL | X | CRITICAL
| ENGEN-TRBHPFR |  | IronForms CBM | CBM | KOM 930E-5 | 2000 | 93 | b2 | [5 empty] | MECHANICAL_SERVICE | 4 | MECHANICAL_SERVICE | 1.0.0 | Mechanical Service | MECHANICAL_SERVICE | Engine Section | Engine_Section | inline |  | 93;b2;HP Turbocharger Front Right (Leaks Visual Inspect) | 93b2. b2 HP Turbocharger Front Right (Leaks Visual Inspect) | MANUAL | HP Turbocharger Front Right (Leaks Visual Inspect) | TURBO HP FRONT RIGHT | 093e2734-e736-4348-ba92-9122369045b7 | X | CRITICAL | X | CRITICAL
| ENGEN-TRBHPRL |  | IronForms CBM | CBM | KOM 930E-5 | 2000 | 93 | b3 | [5 empty] | MECHANICAL_SERVICE | 4 | MECHANICAL_SERVICE | 1.0.0 | Mechanical Service | MECHANICAL_SERVICE | Engine Section | Engine_Section | inline |  | 93;b3;HP Turbocharger Rear Left (Leaks Visual Inspect) | 93b3. b3 HP Turbocharger Rear Left (Leaks Visual Inspect) | MANUAL | HP Turbocharger Rear Left (Leaks Visual Inspect) | TURBO HP REAR LEFT | e64b7db7-9c6c-4af7-87ca-35ae21ffe713 | X | CRITICAL | X | CRITICAL
| ENGEN-TRBHPRR |  | IronForms CBM | CBM | KOM 930E-5 | 2000 | 93 | b4 | [5 empty] | MECHANICAL_SERVICE | 4 | MECHANICAL_SERVICE | 1.0.0 | Mechanical Service | MECHANICAL_SERVICE | Engine Section | Engine_Section | inline |  | 93;b4;HP Turbocharger Rear Right (Leaks Visual Inspect) | 93b4. b4 HP Turbocharger Rear Right (Leaks Visual Inspect) | MANUAL | HP Turbocharger Rear Right (Leaks Visual Inspect) | TURBO HP REAR RIGHT | ca2867c2-c013-4a84-a415-a0c4d1ed29e3 | X | CRITICAL | X | CRITICAL
| ENGEN-TRBLPFL |  | IronForms CBM | CBM | KOM 930E-5 | 2000 | 93 | b5 | [5 empty] | MECHANICAL_SERVICE | 4 | MECHANICAL_SERVICE | 1.0.0 | Mechanical Service | MECHANICAL_SERVICE | Engine Section | Engine_Section | inline |  | 93;b5;LP Turbocharger Front Left (Leaks Visual Inspect) | 93b5. b5 LP Turbocharger Front Left (Leaks Visual Inspect) | MANUAL | LP Turbocharger Front Left (Leaks Visual Inspect) | TURBO LP FRONT LEFT | 7adb3024-85c4-46d1-ae95-d83d4a12991c | X | CRITICAL | X | CRITICAL
| ENGEN-TRBLPFR |  | IronForms CBM | CBM | KOM 930E-5 | 2000 | 93 | b6 | [5 empty] | MECHANICAL_SERVICE | 4 | MECHANICAL_SERVICE | 1.0.0 | Mechanical Service | MECHANICAL_SERVICE | Engine Section | Engine_Section | inline |  | 93;b6;LP Turbocharger Front Right (Leaks Visual Inspect) | 93b6. b6 LP Turbocharger Front Right (Leaks Visual Inspect) | MANUAL | LP Turbocharger Front Right (Leaks Visual Inspect) | TURBO LP FRONT RIGHT | 1736212c-9383-4691-8306-d290f5123bcb | X | CRITICAL | X | CRITICAL
| ENGEN-TRBLPRL |  | IronForms CBM | CBM | KOM 930E-5 | 2000 | 93 | b7 | [5 empty] | MECHANICAL_SERVICE | 4 | MECHANICAL_SERVICE | 1.0.0 | Mechanical Service | MECHANICAL_SERVICE | Engine Section | Engine_Section | inline |  | 93;b7;LP Turbocharger Rear Left (Leaks Visual Inspect) | 93b7. b7 LP Turbocharger Rear Left (Leaks Visual Inspect) | MANUAL | LP Turbocharger Rear Left (Leaks Visual Inspect) | TURBO LP REAR LEFT | 604e2877-8dde-4410-a5dd-17c728500f4a | X | CRITICAL | X | CRITICAL
| ENGEN-TRBLPRR |  | IronForms CBM | CBM | KOM 930E-5 | 2000 | 93 | b8 | [5 empty] | MECHANICAL_SERVICE | 4 | MECHANICAL_SERVICE | 1.0.0 | Mechanical Service | MECHANICAL_SERVICE | Engine Section | Engine_Section | inline |  | 93;b8;LP Turbocharger Rear Right (Leaks Visual Inspect) | 93b8. b8 LP Turbocharger Rear Right (Leaks Visual Inspect) | MANUAL | LP Turbocharger Rear Right (Leaks Visual Inspect) | TURBO LP REAR RIGHT | 9c856c04-bdbe-4da1-92f1-c814a2848eab | X | CRITICAL | X | CRITICAL
| HYDPP-CHPH |  | IronForms CBM | CBM | KOM 930E-5 | 2000 | 115 | a | [5 empty] | MECHANICAL_SERVICE | 4 | MECHANICAL_SERVICE | 1.0.0 | Mechanical Service | MECHANICAL_SERVICE | Hydraulic System | Hydraulic_System | inline |  | 115;a;Hoist Pump (Leaks Visual Inspect) | 115a. a Hoist Pump (Leaks Visual Inspect) | MANUAL | Hoist Pump (Leaks Visual Inspect) | HOIST PUMP | b455395d-751a-49c3-b9fb-dbc100c26066 | X | CRITICAL | X | CRITICAL
| HYDPP-CHPS |  | IronForms CBM | CBM | KOM 930E-5 | 2000 | 115 | b | [5 empty] | MECHANICAL_SERVICE | 4 | MECHANICAL_SERVICE | 1.0.0 | Mechanical Service | MECHANICAL_SERVICE | Hydraulic System | Hydraulic_System | inline |  | 115;b;Steering Pump (Leaks Visual Inspect) | 115b. b Steering Pump (Leaks Visual Inspect) | MANUAL | Steering Pump (Leaks Visual Inspect) | STEERING PUMP | 2be39b9f-ea96-4fcb-bfb7-1daec8a7d960 | X | CRITICAL | X | CRITICAL
| HYDCY-CCYLHL |  | IronForms CBM | CBM | KOM 930E-5 | 2000 | 119 | a | [5 empty] | MECHANICAL_SERVICE | 4 | MECHANICAL_SERVICE | 1.0.0 | Mechanical Service | MECHANICAL_SERVICE | Hydraulic System | Hydraulic_System | inline |  | 119;a;Left Hoist Cylinder (Leaks and/or Damage) | 119a. a Left Hoist Cylinder (Leaks and/or Damage) | MANUAL | Left Hoist Cylinder (Leaks and/or Damage) | HOIST CYLINDER LH | 7019110c-6b9f-48d6-801b-0e33618a9b0f | X | CRITICAL | X | CRITICAL
| HYDCY-CCYLHR |  | IronForms CBM | CBM | KOM 930E-5 | 2000 | 119 | b | [5 empty] | MECHANICAL_SERVICE | 4 | MECHANICAL_SERVICE | 1.0.0 | Mechanical Service | MECHANICAL_SERVICE | Hydraulic System | Hydraulic_System | inline |  | 119;b;Right Hoist Cylinder (Leaks and/or Damage) | 119b. b Right Hoist Cylinder (Leaks and/or Damage) | MANUAL | Right Hoist Cylinder (Leaks and/or Damage) | HOIST CYLINDER RH | d1e25ae3-7ac1-4ba4-a41d-16604469a2c7 | X | CRITICAL | X | CRITICAL
| STRNG-CCYLSTL |  | IronForms CBM | CBM | KOM 930E-5 | 2000 | 121 | a | [5 empty] | MECHANICAL_SERVICE | 4 | MECHANICAL_SERVICE | 1.0.0 | Mechanical Service | MECHANICAL_SERVICE | Hydraulic System | Hydraulic_System | inline |  | 121;a;Left Steering Cylinder (Leaks and/or Damage) | 121a. a Left Steering Cylinder (Leaks and/or Damage) | MANUAL | Left Steering Cylinder (Leaks and/or Damage) | STEERING CYLINDER LH | 917daf15-a622-457d-b8b4-28ec2c366538 | X | CRITICAL | X | CRITICAL
| STRNG-CCYLSTR |  | IronForms CBM | CBM | KOM 930E-5 | 2000 | 121 | b | [5 empty] | MECHANICAL_SERVICE | 4 | MECHANICAL_SERVICE | 1.0.0 | Mechanical Service | MECHANICAL_SERVICE | Hydraulic System | Hydraulic_System | inline |  | 121;b;Right Steering Cylinder (Leaks and/or Damage) | 121b. b Right Steering Cylinder (Leaks and/or Damage) | MANUAL | Right Steering Cylinder (Leaks and/or Damage) | STEERING CYLINDER RH | 4218fbfe-0bc8-4177-8d86-6fdb649cd38c | X | CRITICAL | X | CRITICAL
| PWTRN-CWMTRRL |  | IronForms CBM | CBM | KOM 930E-5 | 2000 | 132 | a | [5 empty] | MECHANICAL_SERVICE | 4 | MECHANICAL_SERVICE | 1.0.0 | Mechanical Service | MECHANICAL_SERVICE | Powertrain System | Powertrain_System | inline |  | 132;a;Wheel Motor LH (Leaks Visual Inspect) | 132a. a Wheel Motor LH (Leaks Visual Inspect) | MANUAL | Wheel Motor LH (Leaks Visual Inspect) | WHEEL MOTOR REAR LH | 0483b98e-52fe-4818-85d1-9e254d82ad08 | X | CRITICAL | X | CRITICAL
| PWTRN-CWMTRRR |  | IronForms CBM | CBM | KOM 930E-5 | 2000 | 132 | b | [5 empty] | MECHANICAL_SERVICE | 4 | MECHANICAL_SERVICE | 1.0.0 | Mechanical Service | MECHANICAL_SERVICE | Powertrain System | Powertrain_System | inline |  | 132;b;Wheel Motor RH (Leaks Visual Inspect) | 132b. b Wheel Motor RH (Leaks Visual Inspect) | MANUAL | Wheel Motor RH (Leaks Visual Inspect) | WHEEL MOTOR REAR RH | 7f97e805-5da5-43e9-b881-a583d126efbe | X | CRITICAL | X | CRITICAL
| AXLES-CAXWGFL |  | IronForms CBM | CBM | KOM 930E-5 | 2000 | 135 | b1 | [5 empty] | MECHANICAL_SERVICE | 4 | MECHANICAL_SERVICE | 1.0.0 | Mechanical Service | MECHANICAL_SERVICE | Powertrain System | Powertrain_System | inline |  | 135;b1;Left Front Hub (Leaks Visual Inspect) | 135b1. b1 Left Front Hub (Leaks Visual Inspect) | MANUAL | Left Front Hub (Leaks Visual Inspect) | WHEEL GROUP FRONT LH | cda2b550-c0a2-42c2-9c1c-7d89291fd8d6 | X | CRITICAL | X | CRITICAL
| AXLES-CAXWGFR |  | IronForms CBM | CBM | KOM 930E-5 | 2000 | 135 | b2 | [5 empty] | MECHANICAL_SERVICE | 4 | MECHANICAL_SERVICE | 1.0.0 | Mechanical Service | MECHANICAL_SERVICE | Powertrain System | Powertrain_System | inline |  | 135;b2;Right Front Hub (Leaks Visual Inspect) | 135b2. b2 Right Front Hub (Leaks Visual Inspect) | MANUAL | Right Front Hub (Leaks Visual Inspect) | WHEEL GROUP FRONT RH | 4867e995-c992-45c2-8192-88f7c3c67d35 | X | CRITICAL | X | CRITICAL
| AXLES-CAXWGFL |  | IronForms CBM | CBM | KOM 930E-5 | 2000 | 136 | a | [5 empty] | MECHANICAL_SERVICE | 4 | MECHANICAL_SERVICE | 1.0.0 | Mechanical Service | MECHANICAL_SERVICE | Brake Section | Brake_Section | inline |  | 136;a;Left Front Wheel | 136a. a Left Front Wheel | AUTOMATIC | Left Front Wheel | WHEEL GROUP FRONT LH | 461ad90f-cc3f-4bcb-ab97-165b5345fec4 | X | CRITICAL | X | CRITICAL
| AXLES-CAXWGFR |  | IronForms CBM | CBM | KOM 930E-5 | 2000 | 136 | b | [5 empty] | MECHANICAL_SERVICE | 4 | MECHANICAL_SERVICE | 1.0.0 | Mechanical Service | MECHANICAL_SERVICE | Brake Section | Brake_Section | inline |  | 136;b;Right Front Wheel | 136b. b Right Front Wheel | AUTOMATIC | Right Front Wheel | WHEEL GROUP FRONT RH | f15b052b-d9bf-44cf-92dc-02765608e84a | X | CRITICAL | X | CRITICAL
| BRAKE-CBKPKRL |  | IronForms CBM | CBM | KOM 930E-5 | 2000 | 137 | [6 empty] | MECHANICAL_SERVICE | 4 | MECHANICAL_SERVICE | 1.0.0 | Mechanical Service | MECHANICAL_SERVICE | Brake Section | Brake_Section | inline |  | 137;;LHS Average Park brake wear | 137LHS_AVG. LHS Average Park brake wear | AUTOMATIC | LHS Average Park brake wear | PARK BRAKE REAR LH | mechanicalServiceTask0000210 | X | CRITICAL | X | CRITICAL
| BRAKE-CBKPKRR |  | IronForms CBM | CBM | KOM 930E-5 | 2000 | 137 | [6 empty] | MECHANICAL_SERVICE | 4 | MECHANICAL_SERVICE | 1.0.0 | Mechanical Service | MECHANICAL_SERVICE | Brake Section | Brake_Section | inline |  | 137;;RHS Average Park brake wear | 137RHS_AVG. RHS Average Park brake wear | AUTOMATIC | RHS Average Park brake wear | PARK BRAKE REAR RH | mechanicalServiceTask0000214 | X | CRITICAL | X | CRITICAL
| SUSPN-CCYLSUFL |  | IronForms CBM | CBM | KOM 930E-5 | 2000 | 142 | a | [5 empty] | MECHANICAL_SERVICE | 4 | MECHANICAL_SERVICE | 1.0.0 | Mechanical Service | MECHANICAL_SERVICE | Suspension Section | Suspension_Section | inline |  | 142;a;Suspension Cylinder Left Front (Leaks and/or Damage) | 142a. a Suspension Cylinder Left Front (Leaks and/or Damage) | MANUAL | Suspension Cylinder Left Front (Leaks and/or Damage) | SUSPENSION CYL FRONT LH | f4b93ce5-e324-48d2-a9dd-5bfc6b456b7e | X | CRITICAL | X | CRITICAL
| SUSPN-CCYLSUFR |  | IronForms CBM | CBM | KOM 930E-5 | 2000 | 142 | b | [5 empty] | MECHANICAL_SERVICE | 4 | MECHANICAL_SERVICE | 1.0.0 | Mechanical Service | MECHANICAL_SERVICE | Suspension Section | Suspension_Section | inline |  | 142;b;Suspension Cylinder Right Front (Leaks and/or Damage) | 142b. b Suspension Cylinder Right Front (Leaks and/or Damage) | MANUAL | Suspension Cylinder Right Front (Leaks and/or Damage) | SUSPENSION CYL FRONT RH | ebce4800-198e-4d15-b7a4-5b3fadaf9d2e | X | CRITICAL | X | CRITICAL
| SUSPN-CCYLSURL |  | IronForms CBM | CBM | KOM 930E-5 | 2000 | 142 | c | [5 empty] | MECHANICAL_SERVICE | 4 | MECHANICAL_SERVICE | 1.0.0 | Mechanical Service | MECHANICAL_SERVICE | Suspension Section | Suspension_Section | inline |  | 142;c;Suspension Cylinder Left Rear (Leaks and/or Damage) | 142c. c Suspension Cylinder Left Rear (Leaks and/or Damage) | MANUAL | Suspension Cylinder Left Rear (Leaks and/or Damage) | SUSPENSION CYL REAR LH | 014c4d5c-761b-4523-8074-fd5fd76a5e27 | X | CRITICAL | X | CRITICAL
| SUSPN-CCYLSURR |  | IronForms CBM | CBM | KOM 930E-5 | 2000 | 142 | d | [5 empty] | MECHANICAL_SERVICE | 4 | MECHANICAL_SERVICE | 1.0.0 | Mechanical Service | MECHANICAL_SERVICE | Suspension Section | Suspension_Section | inline |  | 142;d;Suspension Cylinder Right Rear (Leaks and/or Damage) | 142d. d Suspension Cylinder Right Rear (Leaks and/or Damage) | MANUAL | Suspension Cylinder Right Rear (Leaks and/or Damage) | SUSPENSION CYL REAR RH | cdb6ad7e-bffb-4afd-9e2f-e4263f6b4008 | X | CRITICAL | X | CRITICAL
| SUSPN-CCYLSUFL |  | IronForms CBM | CBM | KOM 930E-5 | 2000 | 143 | a | [5 empty] | MECHANICAL_SERVICE | 4 | MECHANICAL_SERVICE | 1.0.0 | Mechanical Service | MECHANICAL_SERVICE | Suspension Section | Suspension_Section | inline |  | 143;a;Front left suspension cylinder. | 143a. a Front left suspension cylinder. | CALIBRATION | Front left suspension cylinder. | SUSPENSION CYL FRONT LH | 1f9bb415-4a54-49ec-821f-674aa8b76e94 | X | CRITICAL | X | CRITICAL
| SUSPN-CCYLSUFR |  | IronForms CBM | CBM | KOM 930E-5 | 2000 | 143 | b | [5 empty] | MECHANICAL_SERVICE | 4 | MECHANICAL_SERVICE | 1.0.0 | Mechanical Service | MECHANICAL_SERVICE | Suspension Section | Suspension_Section | inline |  | 143;b;Front right suspension cylinder. | 143b. b Front right suspension cylinder. | CALIBRATION | Front right suspension cylinder. | SUSPENSION CYL FRONT RH | 83cb76cc-c9eb-4cd0-af22-241c9a830fe3 | X | CRITICAL | X | CRITICAL
| SUSPN-CCYLSURL |  | IronForms CBM | CBM | KOM 930E-5 | 2000 | 143 | c | [5 empty] | MECHANICAL_SERVICE | 4 | MECHANICAL_SERVICE | 1.0.0 | Mechanical Service | MECHANICAL_SERVICE | Suspension Section | Suspension_Section | inline |  | 143;c;Rear left suspension cylinder. | 143c. c Rear left suspension cylinder. | CALIBRATION | Rear left suspension cylinder. | SUSPENSION CYL REAR LH | 47296c72-ebc9-4cf3-8ddd-53b879000fa7 | X | CRITICAL | X | CRITICAL
| SUSPN-CCYLSURR |  | IronForms CBM | CBM | KOM 930E-5 | 2000 | 143 | d | [5 empty] | MECHANICAL_SERVICE | 4 | MECHANICAL_SERVICE | 1.0.0 | Mechanical Service | MECHANICAL_SERVICE | Suspension Section | Suspension_Section | inline |  | 143;d;Rear right suspension cylinder. | 143d. d Rear right suspension cylinder. | CALIBRATION | Rear right suspension cylinder. | SUSPENSION CYL REAR RH | f15edeee-8dcd-44ea-941b-4ca579c1e68a | X | CRITICAL | X | CRITICAL
| STRNG-CCYLSTL |  | IronForms CBM | CBM | KOM 930E-5 | 1000 | 18 | a | [5 empty] | PRE_SERVICE_OPERATIONAL_CHECK | 2 | PRE_SERVICE_OPERATIONAL_CHECK | 1.0.0 | Pre Service Operational Check | PRE_SERVICE_OPERATIONAL_CHECK | Operational Check | Operational_Check | inline |  | 18;a;POS 1 - LH Steering Cylinder | 18a. a POS 1 - LH Steering Cylinder | AUTOMATIC | POS 1 - LH Steering Cylinder | STEERING CYLINDER LH | eeb3020f-4c07-41ce-9aea-3f341f35a4f0 | X | CRITICAL | X | CRITICAL
| STRNG-CCYLSTR |  | IronForms CBM | CBM | KOM 930E-5 | 1000 | 18 | b | [5 empty] | PRE_SERVICE_OPERATIONAL_CHECK | 2 | PRE_SERVICE_OPERATIONAL_CHECK | 1.0.0 | Pre Service Operational Check | PRE_SERVICE_OPERATIONAL_CHECK | Operational Check | Operational_Check | inline |  | 18;b;POS 2 - RH Steering Cylinder | 18b. b POS 2 - RH Steering Cylinder | AUTOMATIC | POS 2 - RH Steering Cylinder | STEERING CYLINDER RH | 9e6396a4-7a6d-46a6-bc89-b51e605a6023 | X | CRITICAL | X | CRITICAL
| STRNG-CCYLSTL |  | IronForms CBM | CBM | KOM 930E-5 | 1000 | 18 | c | [5 empty] | PRE_SERVICE_OPERATIONAL_CHECK | 2 | PRE_SERVICE_OPERATIONAL_CHECK | 1.0.0 | Pre Service Operational Check | PRE_SERVICE_OPERATIONAL_CHECK | Operational Check | Operational_Check | inline |  | 18;c;POS 3 - LH Steering Cylinder | 18c. c POS 3 - LH Steering Cylinder | AUTOMATIC | POS 3 - LH Steering Cylinder | STEERING CYLINDER LH | cc87637a-9ae6-4de5-beda-d6e3ff618f4c | X | CRITICAL | X | CRITICAL
| STRNG-CCYLSTR |  | IronForms CBM | CBM | KOM 930E-5 | 1000 | 18 | d | [5 empty] | PRE_SERVICE_OPERATIONAL_CHECK | 2 | PRE_SERVICE_OPERATIONAL_CHECK | 1.0.0 | Pre Service Operational Check | PRE_SERVICE_OPERATIONAL_CHECK | Operational Check | Operational_Check | inline |  | 18;d;POS 4 - RH Steering Cylinder | 18d. d POS 4 - RH Steering Cylinder | AUTOMATIC | POS 4 - RH Steering Cylinder | STEERING CYLINDER RH | d86924dd-c123-45d7-8829-89ce560e67ca | X | CRITICAL | X | CRITICAL
| STRNG-STTR |  | IronForms CBM | CBM | KOM 930E-5 | 1000 | 18 | e | [5 empty] | PRE_SERVICE_OPERATIONAL_CHECK | 2 | PRE_SERVICE_OPERATIONAL_CHECK | 1.0.0 | Pre Service Operational Check | PRE_SERVICE_OPERATIONAL_CHECK | Operational Check | Operational_Check | inline |  | 18;e;POS 5 - Tie Rod | 18e. e POS 5 - Tie Rod | AUTOMATIC | POS 5 - Tie Rod | TIE ROD ASSEMBLY | 60f0282f-b8be-489f-ac9d-66a5991d3305 | X | CRITICAL | X | CRITICAL
| STRNG-STTR |  | IronForms CBM | CBM | KOM 930E-5 | 1000 | 18 | f | [5 empty] | PRE_SERVICE_OPERATIONAL_CHECK | 2 | PRE_SERVICE_OPERATIONAL_CHECK | 1.0.0 | Pre Service Operational Check | PRE_SERVICE_OPERATIONAL_CHECK | Operational Check | Operational_Check | inline |  | 18;f;POS 6 - Tie Rod | 18f. f POS 6 - Tie Rod | AUTOMATIC | POS 6 - Tie Rod | TIE ROD ASSEMBLY | 83381de9-e26b-4a9f-8b01-9e508e62b034 | X | CRITICAL | X | CRITICAL
| STRUC-CPEASS |  | IronForms CBM | CBM | KOM 930E-5 | 1000 | 20 | a | [5 empty] | PRE_SERVICE_OPERATIONAL_CHECK | 2 | PRE_SERVICE_OPERATIONAL_CHECK | 1.0.0 | Pre Service Operational Check | PRE_SERVICE_OPERATIONAL_CHECK | Operational Check | Operational_Check | inline |  | 20;a;Nose Cone Bearing | 20a. a Nose Cone Bearing | AUTOMATIC | Nose Cone Bearing | PIVOT EYE ASSEMBLY | 900800e6-579f-42ce-9b01-5b68773c3640 | X | CRITICAL | X | CRITICAL
| STRUC-DOGBONE |  | IronForms CBM | CBM | KOM 930E-5 | 1000 | 20 | b | [5 empty] | PRE_SERVICE_OPERATIONAL_CHECK | 2 | PRE_SERVICE_OPERATIONAL_CHECK | 1.0.0 | Pre Service Operational Check | PRE_SERVICE_OPERATIONAL_CHECK | Operational Check | Operational_Check | inline |  | 20;b;Lateral Link / Dogbone (Rear Axle Bearing) | 20b. b Lateral Link / Dogbone (Rear Axle Bearing) | AUTOMATIC | Lateral Link / Dogbone (Rear Axle Bearing) | DOGBONE | 386a9060-ad2e-4d6a-a239-17134e5a5b34 | X | CRITICAL | X | CRITICAL
| STRUC-DOGBONE |  | IronForms CBM | CBM | KOM 930E-5 | 1000 | 20 | c | [5 empty] | PRE_SERVICE_OPERATIONAL_CHECK | 2 | PRE_SERVICE_OPERATIONAL_CHECK | 1.0.0 | Pre Service Operational Check | PRE_SERVICE_OPERATIONAL_CHECK | Operational Check | Operational_Check | inline |  | 20;c;Lateral Link / Dogbone (Chassis Bearing) | 20c. c Lateral Link / Dogbone (Chassis Bearing) | AUTOMATIC | Lateral Link / Dogbone (Chassis Bearing) | DOGBONE | 5c1b1de7-a639-4d80-91bf-24dda75a4e89 | X | CRITICAL | X | CRITICAL
| AXLES-CAXWGFL |  | Mag Plug | CBM | KOM 930E-5 | 1000 | 48 | a | [5 empty] | LUBE_SERVICE | 3 | LUBE_SERVICE | 1.0.0 | Lube Service | LUBE_SERVICE | Magnetic Plug Ratings | Magnetic_Plug_Ratings | inline |  | 48;a;Left Front Hub (Magnetic Plug) | 48a. a Left Front Hub (Magnetic Plug) | MANUAL | Left Front Hub (Magnetic Plug) | WHEEL GROUP FRONT LH | d9dbcc32-d95a-4a67-9dc6-ec907c03ae00 | X | CRITICAL | X | CRITICAL
| AXLES-CAXWGFR |  | Mag Plug | CBM | KOM 930E-5 | 1000 | 48 | b | [5 empty] | LUBE_SERVICE | 3 | LUBE_SERVICE | 1.0.0 | Lube Service | LUBE_SERVICE | Magnetic Plug Ratings | Magnetic_Plug_Ratings | inline |  | 48;b;Right Front Hub (Magnetic Plug) | 48b. b Right Front Hub (Magnetic Plug) | MANUAL | Right Front Hub (Magnetic Plug) | WHEEL GROUP FRONT RH | 955be057-c4a0-40e8-bd79-09654b9ece61 | X | CRITICAL | X | CRITICAL
| PWTRN-CWMTRRL |  | Mag Plug | CBM | KOM 930E-5 | 1000 | 48 | c | [5 empty] | LUBE_SERVICE | 3 | LUBE_SERVICE | 1.0.0 | Lube Service | LUBE_SERVICE | Magnetic Plug Ratings | Magnetic_Plug_Ratings | inline |  | 48;c;LH Wheel Motor (Magnetic Plug) | 48c. c LH Wheel Motor (Magnetic Plug) | MANUAL | LH Wheel Motor (Magnetic Plug) | WHEEL MOTOR REAR LH | 1b0632c8-1da6-46d3-9002-ffdd6ed84c76 | X | CRITICAL | X | CRITICAL
| PWTRN-CWMTRRR |  | Mag Plug | CBM | KOM 930E-5 | 1000 | 48 | d | [5 empty] | LUBE_SERVICE | 3 | LUBE_SERVICE | 1.0.0 | Lube Service | LUBE_SERVICE | Magnetic Plug Ratings | Magnetic_Plug_Ratings | inline |  | 48;d;RH Wheel Motor (Magnetic Plug) | 48d. d RH Wheel Motor (Magnetic Plug) | MANUAL | RH Wheel Motor (Magnetic Plug) | WHEEL MOTOR REAR RH | b5c6ad64-1615-4277-9864-6a5d9efb76a4 | X | CRITICAL | X | CRITICAL
| ENGEN-CENG |  | IronForms CBM | CBM | KOM 930E-5 | 1000 | 51 | c1 | [5 empty] | LUBE_SERVICE | 3 | LUBE_SERVICE | 1.0.0 | Lube Service | LUBE_SERVICE | Lube Service (Filter; Breather; Screen) | Lube_Service_(Filter;_Breather;_Screen) | inline |  | 51;c1;Rotor Weight | 51c1. c1 Rotor Weight | AUTOMATIC | Rotor Weight | ENGINE | bd39f49a-51f9-4c2c-925b-e3b66edd5279 | X | CRITICAL | X | CRITICAL
| HYDPP-CHPH |  | Filter Cut | CBM | KOM 930E-5 | 1000 | 53 | b1 | [5 empty] | LUBE_SERVICE | 3 | LUBE_SERVICE | 1.0.0 | Lube Service | LUBE_SERVICE | Lube Service (Filter; Breather; Screen) | Lube_Service_(Filter;_Breather;_Screen) | inline | ['Task', 'Engine Section', 'Status'] | 53;b1;Hoist Pump Filter | 53b1. b1 Hoist Pump Filter | NORMAL | Hoist Pump Filter | HOIST PUMP | 61c42c47-5c66-4a1f-9755-e7538c39d3df | X | CRITICAL | X | CRITICAL
| HYDPP-CHPS |  | Filter Cut | CBM | KOM 930E-5 | 1000 | 54 | b1 | [5 empty] | LUBE_SERVICE | 3 | LUBE_SERVICE | 1.0.0 | Lube Service | LUBE_SERVICE | Lube Service (Filter; Breather; Screen) | Lube_Service_(Filter;_Breather;_Screen) | inline | ['Task', 'Engine Section', 'Status'] | 54;b1;Steering System Filter | 54b1. b1 Steering System Filter | NORMAL | Steering System Filter | STEERING PUMP | ce6e014a-80a0-45fb-a824-5a22f7e2439d | X | CRITICAL | X | CRITICAL
| EL240-CEALTHV |  | IronForms CBM | CBM | KOM 930E-5 | 1000 | 175 | a | [5 empty] | ELECTRICAL_SERVICE | 6 | ELECTRICAL_SERVICE | 1.0.0 | Electrical Service | Electrical_Service | HV Alternator | HV_Alternator | inline |  | 175;a;Brush Length Track Position 1 | 175a. a Brush Length Track Position 1 | AUTOMATIC | Brush Length Track Position 1 | HV ALTERNATOR | 3939aa01-59d7-45f4-99c6-0d5e116aa6a4 | X | CRITICAL | X | CRITICAL
| EL240-CEALTHV |  | IronForms CBM | CBM | KOM 930E-5 | 1000 | 175 | b | [5 empty] | ELECTRICAL_SERVICE | 6 | ELECTRICAL_SERVICE | 1.0.0 | Electrical Service | Electrical_Service | HV Alternator | HV_Alternator | inline |  | 175;b;Brush Length Track Position 2 | 175b. b Brush Length Track Position 2 | AUTOMATIC | Brush Length Track Position 2 | HV ALTERNATOR | e32dac04-022d-4d40-8078-3972d6b8d535 | X | CRITICAL | X | CRITICAL
| EL240-CEALTHV |  | IronForms CBM | CBM | KOM 930E-5 | 1000 | 175 | c | [5 empty] | ELECTRICAL_SERVICE | 6 | ELECTRICAL_SERVICE | 1.0.0 | Electrical Service | Electrical_Service | HV Alternator | HV_Alternator | inline |  | 175;c;Brush Length Track Position 3 | 175c. c Brush Length Track Position 3 | AUTOMATIC | Brush Length Track Position 3 | HV ALTERNATOR | 85d54fba-be3f-42de-a77b-1ad1c7c4abf8 | X | CRITICAL | X | CRITICAL
| EL240-CEALTHV |  | IronForms CBM | CBM | KOM 930E-5 | 1000 | 175 | d | [5 empty] | ELECTRICAL_SERVICE | 6 | ELECTRICAL_SERVICE | 1.0.0 | Electrical Service | Electrical_Service | HV Alternator | HV_Alternator | inline |  | 175;d;Brush Length Track Position 4 | 175d. d Brush Length Track Position 4 | AUTOMATIC | Brush Length Track Position 4 | HV ALTERNATOR | 09bbb75f-e798-4621-9291-18ea76ab6768 | X | CRITICAL | X | CRITICAL
| EL240-CEALTHV |  | IronForms CBM | CBM | KOM 930E-5 | 1000 | 175 | e | [5 empty] | ELECTRICAL_SERVICE | 6 | ELECTRICAL_SERVICE | 1.0.0 | Electrical Service | Electrical_Service | HV Alternator | HV_Alternator | inline |  | 175;e;Brush Length Track Position 5 | 175e. e Brush Length Track Position 5 | AUTOMATIC | Brush Length Track Position 5 | HV ALTERNATOR | 9fae0958-cb43-4a6f-8eab-45d955a8f7b8 | X | CRITICAL | X | CRITICAL
| EL240-CEALTHV |  | IronForms CBM | CBM | KOM 930E-5 | 1000 | 175 | f | [5 empty] | ELECTRICAL_SERVICE | 6 | ELECTRICAL_SERVICE | 1.0.0 | Electrical Service | Electrical_Service | HV Alternator | HV_Alternator | inline |  | 175;f;Brush Length Track Position 6 | 175f. f Brush Length Track Position 6 | AUTOMATIC | Brush Length Track Position 6 | HV ALTERNATOR | 9287e14e-e788-4ec4-ab70-90c7fcce3a4f | X | CRITICAL | X | CRITICAL
| EL240-CEGBAL |  | IronForms CBM | CBM | KOM 930E-5 | 1000 | 226 | a1 | [5 empty] | ELECTRICAL_SERVICE | 6 | ELECTRICAL_SERVICE | 1.0.0 | Electrical Service | Electrical_Service | Retarder Grid Box 1 | Retarder_Grid_Box_1 | inline |  | 226;a1;Comm Brush 1 (10 o'clock) | 226a1. a1 Comm Brush 1 (10 o'clock) | AUTOMATIC | Comm Brush 1 (10 o'clock) | GRID BLOWER ASS (HV) LH | edf782e2-5635-4fe0-91b2-002c42b11512 | X | CRITICAL | X | CRITICAL
| EL240-CEGBAL |  | IronForms CBM | CBM | KOM 930E-5 | 1000 | 226 | a2 | [5 empty] | ELECTRICAL_SERVICE | 6 | ELECTRICAL_SERVICE | 1.0.0 | Electrical Service | Electrical_Service | Retarder Grid Box 1 | Retarder_Grid_Box_1 | inline |  | 226;a2;Comm Brush 2 (10 o'clock) | 226a2. a2 Comm Brush 2 (10 o'clock) | AUTOMATIC | Comm Brush 2 (10 o'clock) | GRID BLOWER ASS (HV) LH | 2aba57b1-e3e6-4bbe-9195-a8610c946c27 | X | CRITICAL | X | CRITICAL
| EL240-CEGBAL |  | IronForms CBM | CBM | KOM 930E-5 | 1000 | 226 | c | [5 empty] | ELECTRICAL_SERVICE | 6 | ELECTRICAL_SERVICE | 1.0.0 | Electrical Service | Electrical_Service | Retarder Grid Box 1 | Retarder_Grid_Box_1 | inline |  | 226;a3;Comm Brush 3 (2 o'clock) | 226c. a3 Comm Brush 3 (2 o'clock) | AUTOMATIC | Comm Brush 3 (2 o'clock) | GRID BLOWER ASS (HV) LH | 0733218e-11b3-45bb-9d67-3591e5f4a0a6 | X | CRITICAL | X | CRITICAL
| EL240-CEGBAL |  | IronForms CBM | CBM | KOM 930E-5 | 1000 | 226 | d | [5 empty] | ELECTRICAL_SERVICE | 6 | ELECTRICAL_SERVICE | 1.0.0 | Electrical Service | Electrical_Service | Retarder Grid Box 1 | Retarder_Grid_Box_1 | inline |  | 226;a4;Comm Brush 4 (2 o'clock) | 226d. a4 Comm Brush 4 (2 o'clock) | AUTOMATIC | Comm Brush 4 (2 o'clock) | GRID BLOWER ASS (HV) LH | 6da0c6fa-293c-4307-8e84-31e14090a6c6 | X | CRITICAL | X | CRITICAL
| EL240-CEGBAR |  | IronForms CBM | CBM | KOM 930E-5 | 1000 | 238 | a1 | [5 empty] | ELECTRICAL_SERVICE | 6 | ELECTRICAL_SERVICE | 1.0.0 | Electrical Service | Electrical_Service | Retarder Grid Box 2 | Retarder_Grid_Box_2 | inline |  | 238;a1;Comm Brush 1 (10 o'clock) | 238a1. a1 Comm Brush 1 (10 o'clock) | AUTOMATIC | Comm Brush 1 (10 o'clock) | GRID BLOWER ASS (HV) RH | 63a8e4da-c671-49ae-9881-fa2b6e75c686 | X | CRITICAL | X | CRITICAL
| EL240-CEGBAR |  | IronForms CBM | CBM | KOM 930E-5 | 1000 | 238 | a2 | [5 empty] | ELECTRICAL_SERVICE | 6 | ELECTRICAL_SERVICE | 1.0.0 | Electrical Service | Electrical_Service | Retarder Grid Box 2 | Retarder_Grid_Box_2 | inline |  | 238;a2;Comm Brush 2 (10 o'clock) | 238a2. a2 Comm Brush 2 (10 o'clock) | AUTOMATIC | Comm Brush 2 (10 o'clock) | GRID BLOWER ASS (HV) RH | 39fdc80f-e6c7-4f1e-a9d8-67bcc6fdb4ea | X | CRITICAL | X | CRITICAL
| EL240-CEGBAR |  | IronForms CBM | CBM | KOM 930E-5 | 1000 | 238 | a3 | [5 empty] | ELECTRICAL_SERVICE | 6 | ELECTRICAL_SERVICE | 1.0.0 | Electrical Service | Electrical_Service | Retarder Grid Box 2 | Retarder_Grid_Box_2 | inline |  | 238;a3;Comm Brush 3 (2 o'clock) | 238a3. a3 Comm Brush 3 (2 o'clock) | AUTOMATIC | Comm Brush 3 (2 o'clock) | GRID BLOWER ASS (HV) RH | 4453505e-8f57-4925-af87-bb4b19493e7e | X | CRITICAL | X | CRITICAL
| EL240-CEGBAR |  | IronForms CBM | CBM | KOM 930E-5 | 1000 | 238 | a4 | [5 empty] | ELECTRICAL_SERVICE | 6 | ELECTRICAL_SERVICE | 1.0.0 | Electrical Service | Electrical_Service | Retarder Grid Box 2 | Retarder_Grid_Box_2 | inline |  | 238;a4;Comm Brush 4 (2 o'clock) | 238a4. a4 Comm Brush 4 (2 o'clock) | AUTOMATIC | Comm Brush 4 (2 o'clock) | GRID BLOWER ASS (HV) RH | c4fbcd98-a31e-4c7c-b82c-6377c0d43886 | X | CRITICAL | X | CRITICAL
| ENGEN-CENG |  | IronForms CBM | CBM | KOM 930E-5 | 1000 | 78 | a | [5 empty] | MECHANICAL_SERVICE | 4 | MECHANICAL_SERVICE | 1.0.0 | Mechanical Service | MECHANICAL_SERVICE | Engine Section | Engine_Section | inline |  | 78;a;Engine Oil Leaks | 78a. a Engine Oil Leaks | MANUAL | Engine Oil Leaks | ENGINE | 64fa639d-af42-490e-a138-539455ab36e2 | X | CRITICAL | X | CRITICAL
| ENGCO-CENGRAD |  | IronForms CBM | CBM | KOM 930E-5 | 1000 | 78 | b | [5 empty] | MECHANICAL_SERVICE | 4 | MECHANICAL_SERVICE | 1.0.0 | Mechanical Service | MECHANICAL_SERVICE | Engine Section | Engine_Section | inline |  | 78;b;Engine Coolant Leaks | 78b. b Engine Coolant Leaks | MANUAL | Engine Coolant Leaks | RADIATOR | 950919a2-7491-4180-925c-d6bef11fd222 | X | CRITICAL | X | CRITICAL
| ENGEN-CENG |  | IronForms CBM | CBM | KOM 930E-5 | 1000 | 78 | b | [5 empty] | MECHANICAL_SERVICE | 4 | MECHANICAL_SERVICE | 1.0.0 | Mechanical Service | MECHANICAL_SERVICE | Engine Section | Engine_Section | inline |  | 78;b;Engine Coolant Leaks | 78b. b Engine Coolant Leaks | MANUAL | Engine Coolant Leaks | ENGINE | 950919a2-7491-4180-925c-d6bef11fd222 | X | CRITICAL | X | CRITICAL
| ENGEN-TRBHPFL |  | IronForms CBM | CBM | KOM 930E-5 | 1000 | 81 | b1 | [5 empty] | MECHANICAL_SERVICE | 4 | MECHANICAL_SERVICE | 1.0.0 | Mechanical Service | MECHANICAL_SERVICE | Engine Section | Engine_Section | inline |  | 81;b1;HP Turbocharger Front Left (Leaks Visual Inspect) | 81b1. b1 HP Turbocharger Front Left (Leaks Visual Inspect) | MANUAL | HP Turbocharger Front Left (Leaks Visual Inspect) | TURBO HP FRONT LEFT | d192c265-8cfd-4c91-8165-7af252797634 | X | CRITICAL | X | CRITICAL
| ENGEN-TRBHPFR |  | IronForms CBM | CBM | KOM 930E-5 | 1000 | 81 | b2 | [5 empty] | MECHANICAL_SERVICE | 4 | MECHANICAL_SERVICE | 1.0.0 | Mechanical Service | MECHANICAL_SERVICE | Engine Section | Engine_Section | inline |  | 81;b2;HP Turbocharger Front Right (Leaks Visual Inspect) | 81b2. b2 HP Turbocharger Front Right (Leaks Visual Inspect) | MANUAL | HP Turbocharger Front Right (Leaks Visual Inspect) | TURBO HP FRONT RIGHT | 093e2734-e736-4348-ba92-9122369045b7 | X | CRITICAL | X | CRITICAL
| ENGEN-TRBHPRL |  | IronForms CBM | CBM | KOM 930E-5 | 1000 | 81 | b3 | [5 empty] | MECHANICAL_SERVICE | 4 | MECHANICAL_SERVICE | 1.0.0 | Mechanical Service | MECHANICAL_SERVICE | Engine Section | Engine_Section | inline |  | 81;b3;HP Turbocharger Rear Left (Leaks Visual Inspect) | 81b3. b3 HP Turbocharger Rear Left (Leaks Visual Inspect) | MANUAL | HP Turbocharger Rear Left (Leaks Visual Inspect) | TURBO HP REAR LEFT | e64b7db7-9c6c-4af7-87ca-35ae21ffe713 | X | CRITICAL | X | CRITICAL
| ENGEN-TRBHPRR |  | IronForms CBM | CBM | KOM 930E-5 | 1000 | 81 | b4 | [5 empty] | MECHANICAL_SERVICE | 4 | MECHANICAL_SERVICE | 1.0.0 | Mechanical Service | MECHANICAL_SERVICE | Engine Section | Engine_Section | inline |  | 81;b4;HP Turbocharger Rear Right (Leaks Visual Inspect) | 81b4. b4 HP Turbocharger Rear Right (Leaks Visual Inspect) | MANUAL | HP Turbocharger Rear Right (Leaks Visual Inspect) | TURBO HP REAR RIGHT | ca2867c2-c013-4a84-a415-a0c4d1ed29e3 | X | CRITICAL | X | CRITICAL
| ENGEN-TRBLPFL |  | IronForms CBM | CBM | KOM 930E-5 | 1000 | 81 | b5 | [5 empty] | MECHANICAL_SERVICE | 4 | MECHANICAL_SERVICE | 1.0.0 | Mechanical Service | MECHANICAL_SERVICE | Engine Section | Engine_Section | inline |  | 81;b5;LP Turbocharger Front Left (Leaks Visual Inspect) | 81b5. b5 LP Turbocharger Front Left (Leaks Visual Inspect) | MANUAL | LP Turbocharger Front Left (Leaks Visual Inspect) | TURBO LP FRONT LEFT | 7adb3024-85c4-46d1-ae95-d83d4a12991c | X | CRITICAL | X | CRITICAL
| ENGEN-TRBLPFR |  | IronForms CBM | CBM | KOM 930E-5 | 1000 | 81 | b6 | [5 empty] | MECHANICAL_SERVICE | 4 | MECHANICAL_SERVICE | 1.0.0 | Mechanical Service | MECHANICAL_SERVICE | Engine Section | Engine_Section | inline |  | 81;b6;LP Turbocharger Front Right (Leaks Visual Inspect) | 81b6. b6 LP Turbocharger Front Right (Leaks Visual Inspect) | MANUAL | LP Turbocharger Front Right (Leaks Visual Inspect) | TURBO LP FRONT RIGHT | 1736212c-9383-4691-8306-d290f5123bcb | X | CRITICAL | X | CRITICAL
| ENGEN-TRBLPRL |  | IronForms CBM | CBM | KOM 930E-5 | 1000 | 81 | b7 | [5 empty] | MECHANICAL_SERVICE | 4 | MECHANICAL_SERVICE | 1.0.0 | Mechanical Service | MECHANICAL_SERVICE | Engine Section | Engine_Section | inline |  | 81;b7;LP Turbocharger Rear Left (Leaks Visual Inspect) | 81b7. b7 LP Turbocharger Rear Left (Leaks Visual Inspect) | MANUAL | LP Turbocharger Rear Left (Leaks Visual Inspect) | TURBO LP REAR LEFT | 604e2877-8dde-4410-a5dd-17c728500f4a | X | CRITICAL | X | CRITICAL
| ENGEN-TRBLPRR |  | IronForms CBM | CBM | KOM 930E-5 | 1000 | 81 | b8 | [5 empty] | MECHANICAL_SERVICE | 4 | MECHANICAL_SERVICE | 1.0.0 | Mechanical Service | MECHANICAL_SERVICE | Engine Section | Engine_Section | inline |  | 81;b8;LP Turbocharger Rear Right (Leaks Visual Inspect) | 81b8. b8 LP Turbocharger Rear Right (Leaks Visual Inspect) | MANUAL | LP Turbocharger Rear Right (Leaks Visual Inspect) | TURBO LP REAR RIGHT | 9c856c04-bdbe-4da1-92f1-c814a2848eab | X | CRITICAL | X | CRITICAL
| HYDPP-CHPH |  | IronForms CBM | CBM | KOM 930E-5 | 1000 | 102 | a | [5 empty] | MECHANICAL_SERVICE | 4 | MECHANICAL_SERVICE | 1.0.0 | Mechanical Service | MECHANICAL_SERVICE | Hydraulic System | Hydraulic_System | inline |  | 102;a;Hoist Pump (Leaks Visual Inspect) | 102a. a Hoist Pump (Leaks Visual Inspect) | MANUAL | Hoist Pump (Leaks Visual Inspect) | HOIST PUMP | b455395d-751a-49c3-b9fb-dbc100c26066 | X | CRITICAL | X | CRITICAL
| HYDPP-CHPS |  | IronForms CBM | CBM | KOM 930E-5 | 1000 | 102 | b | [5 empty] | MECHANICAL_SERVICE | 4 | MECHANICAL_SERVICE | 1.0.0 | Mechanical Service | MECHANICAL_SERVICE | Hydraulic System | Hydraulic_System | inline |  | 102;b;Steering Pump (Leaks Visual Inspect) | 102b. b Steering Pump (Leaks Visual Inspect) | MANUAL | Steering Pump (Leaks Visual Inspect) | STEERING PUMP | 2be39b9f-ea96-4fcb-bfb7-1daec8a7d960 | X | CRITICAL | X | CRITICAL
| HYDCY-CCYLHL |  | IronForms CBM | CBM | KOM 930E-5 | 1000 | 106 | a | [5 empty] | MECHANICAL_SERVICE | 4 | MECHANICAL_SERVICE | 1.0.0 | Mechanical Service | MECHANICAL_SERVICE | Hydraulic System | Hydraulic_System | inline |  | 106;a;Left Hoist Cylinder (Leaks and/or Damage) | 106a. a Left Hoist Cylinder (Leaks and/or Damage) | MANUAL | Left Hoist Cylinder (Leaks and/or Damage) | HOIST CYLINDER LH | 7019110c-6b9f-48d6-801b-0e33618a9b0f | X | CRITICAL | X | CRITICAL
| HYDCY-CCYLHR |  | IronForms CBM | CBM | KOM 930E-5 | 1000 | 106 | b | [5 empty] | MECHANICAL_SERVICE | 4 | MECHANICAL_SERVICE | 1.0.0 | Mechanical Service | MECHANICAL_SERVICE | Hydraulic System | Hydraulic_System | inline |  | 106;b;Right Hoist Cylinder (Leaks and/or Damage) | 106b. b Right Hoist Cylinder (Leaks and/or Damage) | MANUAL | Right Hoist Cylinder (Leaks and/or Damage) | HOIST CYLINDER RH | d1e25ae3-7ac1-4ba4-a41d-16604469a2c7 | X | CRITICAL | X | CRITICAL
| STRNG-CCYLSTL |  | IronForms CBM | CBM | KOM 930E-5 | 1000 | 108 | a | [5 empty] | MECHANICAL_SERVICE | 4 | MECHANICAL_SERVICE | 1.0.0 | Mechanical Service | MECHANICAL_SERVICE | Hydraulic System | Hydraulic_System | inline |  | 108;a;Left Steering Cylinder (Leaks and/or Damage) | 108a. a Left Steering Cylinder (Leaks and/or Damage) | MANUAL | Left Steering Cylinder (Leaks and/or Damage) | STEERING CYLINDER LH | 917daf15-a622-457d-b8b4-28ec2c366538 | X | CRITICAL | X | CRITICAL
| STRNG-CCYLSTR |  | IronForms CBM | CBM | KOM 930E-5 | 1000 | 108 | b | [5 empty] | MECHANICAL_SERVICE | 4 | MECHANICAL_SERVICE | 1.0.0 | Mechanical Service | MECHANICAL_SERVICE | Hydraulic System | Hydraulic_System | inline |  | 108;b;Right Steering Cylinder (Leaks and/or Damage) | 108b. b Right Steering Cylinder (Leaks and/or Damage) | MANUAL | Right Steering Cylinder (Leaks and/or Damage) | STEERING CYLINDER RH | 4218fbfe-0bc8-4177-8d86-6fdb649cd38c | X | CRITICAL | X | CRITICAL
| PWTRN-CWMTRRL |  | IronForms CBM | CBM | KOM 930E-5 | 1000 | 119 | a | [5 empty] | MECHANICAL_SERVICE | 4 | MECHANICAL_SERVICE | 1.0.0 | Mechanical Service | MECHANICAL_SERVICE | Powertrain System | Powertrain_System | inline |  | 119;a;Wheel Motor LH (Leaks Visual Inspect) | 119a. a Wheel Motor LH (Leaks Visual Inspect) | MANUAL | Wheel Motor LH (Leaks Visual Inspect) | WHEEL MOTOR REAR LH | 0483b98e-52fe-4818-85d1-9e254d82ad08 | X | CRITICAL | X | CRITICAL
| PWTRN-CWMTRRR |  | IronForms CBM | CBM | KOM 930E-5 | 1000 | 119 | b | [5 empty] | MECHANICAL_SERVICE | 4 | MECHANICAL_SERVICE | 1.0.0 | Mechanical Service | MECHANICAL_SERVICE | Powertrain System | Powertrain_System | inline |  | 119;b;Wheel Motor RH (Leaks Visual Inspect) | 119b. b Wheel Motor RH (Leaks Visual Inspect) | MANUAL | Wheel Motor RH (Leaks Visual Inspect) | WHEEL MOTOR REAR RH | 7f97e805-5da5-43e9-b881-a583d126efbe | X | CRITICAL | X | CRITICAL
| AXLES-CAXWGFL |  | IronForms CBM | CBM | KOM 930E-5 | 1000 | 122 | b1 | [5 empty] | MECHANICAL_SERVICE | 4 | MECHANICAL_SERVICE | 1.0.0 | Mechanical Service | MECHANICAL_SERVICE | Powertrain System | Powertrain_System | inline |  | 122;b1;Left Front Hub (Leaks Visual Inspect) | 122b1. b1 Left Front Hub (Leaks Visual Inspect) | MANUAL | Left Front Hub (Leaks Visual Inspect) | WHEEL GROUP FRONT LH | cda2b550-c0a2-42c2-9c1c-7d89291fd8d6 | X | CRITICAL | X | CRITICAL
| AXLES-CAXWGFR |  | IronForms CBM | CBM | KOM 930E-5 | 1000 | 122 | b2 | [5 empty] | MECHANICAL_SERVICE | 4 | MECHANICAL_SERVICE | 1.0.0 | Mechanical Service | MECHANICAL_SERVICE | Powertrain System | Powertrain_System | inline |  | 122;b2;Right Front Hub (Leaks Visual Inspect) | 122b2. b2 Right Front Hub (Leaks Visual Inspect) | MANUAL | Right Front Hub (Leaks Visual Inspect) | WHEEL GROUP FRONT RH | 4867e995-c992-45c2-8192-88f7c3c67d35 | X | CRITICAL | X | CRITICAL
| AXLES-CAXWGFL |  | IronForms CBM | CBM | KOM 930E-5 | 1000 | 123 | a | [5 empty] | MECHANICAL_SERVICE | 4 | MECHANICAL_SERVICE | 1.0.0 | Mechanical Service | MECHANICAL_SERVICE | Brake Section | Brake_Section | inline |  | 123;a;Left Front Wheel | 123a. a Left Front Wheel | AUTOMATIC | Left Front Wheel | WHEEL GROUP FRONT LH | 461ad90f-cc3f-4bcb-ab97-165b5345fec4 | X | CRITICAL | X | CRITICAL
| AXLES-CAXWGFR |  | IronForms CBM | CBM | KOM 930E-5 | 1000 | 123 | b | [5 empty] | MECHANICAL_SERVICE | 4 | MECHANICAL_SERVICE | 1.0.0 | Mechanical Service | MECHANICAL_SERVICE | Brake Section | Brake_Section | inline |  | 123;b;Right Front Wheel | 123b. b Right Front Wheel | AUTOMATIC | Right Front Wheel | WHEEL GROUP FRONT RH | f15b052b-d9bf-44cf-92dc-02765608e84a | X | CRITICAL | X | CRITICAL
| BRAKE-CBKPKRL |  | IronForms CBM | CBM | KOM 930E-5 | 1000 | 124 | [6 empty] | MECHANICAL_SERVICE | 4 | MECHANICAL_SERVICE | 1.0.0 | Mechanical Service | MECHANICAL_SERVICE | Brake Section | Brake_Section | inline |  | 124;;LHS Average Park brake wear | 124LHS_AVG. LHS Average Park brake wear | AUTOMATIC | LHS Average Park brake wear | PARK BRAKE REAR LH | mechanicalServiceTask0000210 | X | CRITICAL | X | CRITICAL
| BRAKE-CBKPKRR |  | IronForms CBM | CBM | KOM 930E-5 | 1000 | 124 | [6 empty] | MECHANICAL_SERVICE | 4 | MECHANICAL_SERVICE | 1.0.0 | Mechanical Service | MECHANICAL_SERVICE | Brake Section | Brake_Section | inline |  | 124;;RHS Average Park brake wear | 124RHS_AVG. RHS Average Park brake wear | AUTOMATIC | RHS Average Park brake wear | PARK BRAKE REAR RH | mechanicalServiceTask0000214 | X | CRITICAL | X | CRITICAL
| SUSPN-CCYLSUFL |  | IronForms CBM | CBM | KOM 930E-5 | 1000 | 129 | a | [5 empty] | MECHANICAL_SERVICE | 4 | MECHANICAL_SERVICE | 1.0.0 | Mechanical Service | MECHANICAL_SERVICE | Suspension Section | Suspension_Section | inline |  | 129;a;Suspension Cylinder Left Front (Leaks and/or Damage) | 129a. a Suspension Cylinder Left Front (Leaks and/or Damage) | MANUAL | Suspension Cylinder Left Front (Leaks and/or Damage) | SUSPENSION CYL FRONT LH | f4b93ce5-e324-48d2-a9dd-5bfc6b456b7e | X | CRITICAL | X | CRITICAL
| SUSPN-CCYLSUFR |  | IronForms CBM | CBM | KOM 930E-5 | 1000 | 129 | b | [5 empty] | MECHANICAL_SERVICE | 4 | MECHANICAL_SERVICE | 1.0.0 | Mechanical Service | MECHANICAL_SERVICE | Suspension Section | Suspension_Section | inline |  | 129;b;Suspension Cylinder Right Front (Leaks and/or Damage) | 129b. b Suspension Cylinder Right Front (Leaks and/or Damage) | MANUAL | Suspension Cylinder Right Front (Leaks and/or Damage) | SUSPENSION CYL FRONT RH | ebce4800-198e-4d15-b7a4-5b3fadaf9d2e | X | CRITICAL | X | CRITICAL
| SUSPN-CCYLSURL |  | IronForms CBM | CBM | KOM 930E-5 | 1000 | 129 | c | [5 empty] | MECHANICAL_SERVICE | 4 | MECHANICAL_SERVICE | 1.0.0 | Mechanical Service | MECHANICAL_SERVICE | Suspension Section | Suspension_Section | inline |  | 129;c;Suspension Cylinder Left Rear (Leaks and/or Damage) | 129c. c Suspension Cylinder Left Rear (Leaks and/or Damage) | MANUAL | Suspension Cylinder Left Rear (Leaks and/or Damage) | SUSPENSION CYL REAR LH | 014c4d5c-761b-4523-8074-fd5fd76a5e27 | X | CRITICAL | X | CRITICAL
| SUSPN-CCYLSURR |  | IronForms CBM | CBM | KOM 930E-5 | 1000 | 129 | d | [5 empty] | MECHANICAL_SERVICE | 4 | MECHANICAL_SERVICE | 1.0.0 | Mechanical Service | MECHANICAL_SERVICE | Suspension Section | Suspension_Section | inline |  | 129;d;Suspension Cylinder Right Rear (Leaks and/or Damage) | 129d. d Suspension Cylinder Right Rear (Leaks and/or Damage) | MANUAL | Suspension Cylinder Right Rear (Leaks and/or Damage) | SUSPENSION CYL REAR RH | cdb6ad7e-bffb-4afd-9e2f-e4263f6b4008 | X | CRITICAL | X | CRITICAL
| SUSPN-CCYLSUFL |  | IronForms CBM | CBM | KOM 930E-5 | 1000 | 130 | a | [5 empty] | MECHANICAL_SERVICE | 4 | MECHANICAL_SERVICE | 1.0.0 | Mechanical Service | MECHANICAL_SERVICE | Suspension Section | Suspension_Section | inline |  | 130;a;Front left suspension cylinder. | 130a. a Front left suspension cylinder. | CALIBRATION | Front left suspension cylinder. | SUSPENSION CYL FRONT LH | 1f9bb415-4a54-49ec-821f-674aa8b76e94 | X | CRITICAL | X | CRITICAL
| SUSPN-CCYLSUFR |  | IronForms CBM | CBM | KOM 930E-5 | 1000 | 130 | b | [5 empty] | MECHANICAL_SERVICE | 4 | MECHANICAL_SERVICE | 1.0.0 | Mechanical Service | MECHANICAL_SERVICE | Suspension Section | Suspension_Section | inline |  | 130;b;Front right suspension cylinder. | 130b. b Front right suspension cylinder. | CALIBRATION | Front right suspension cylinder. | SUSPENSION CYL FRONT RH | 83cb76cc-c9eb-4cd0-af22-241c9a830fe3 | X | CRITICAL | X | CRITICAL
| SUSPN-CCYLSURL |  | IronForms CBM | CBM | KOM 930E-5 | 1000 | 130 | c | [5 empty] | MECHANICAL_SERVICE | 4 | MECHANICAL_SERVICE | 1.0.0 | Mechanical Service | MECHANICAL_SERVICE | Suspension Section | Suspension_Section | inline |  | 130;c;Rear left suspension cylinder. | 130c. c Rear left suspension cylinder. | CALIBRATION | Rear left suspension cylinder. | SUSPENSION CYL REAR LH | 47296c72-ebc9-4cf3-8ddd-53b879000fa7 | X | CRITICAL | X | CRITICAL
| SUSPN-CCYLSURR |  | IronForms CBM | CBM | KOM 930E-5 | 1000 | 130 | d | [5 empty] | MECHANICAL_SERVICE | 4 | MECHANICAL_SERVICE | 1.0.0 | Mechanical Service | MECHANICAL_SERVICE | Suspension Section | Suspension_Section | inline |  | 130;d;Rear right suspension cylinder. | 130d. d Rear right suspension cylinder. | CALIBRATION | Rear right suspension cylinder. | SUSPENSION CYL REAR RH | f15edeee-8dcd-44ea-941b-4ca579c1e68a | X | CRITICAL | X | CRITICAL
| STRNG-CCYLSTL |  | IronForms CBM | CBM | KOM 930E-5 | 500 | 18 | a | [5 empty] | PRE_SERVICE_OPERATIONAL_CHECK | 2 | PRE_SERVICE_OPERATIONAL_CHECK | 1.0.0 | Pre Service Operational Check | PRE_SERVICE_OPERATIONAL_CHECK | Operational Check | Operational_Check | inline |  | 18;a;POS 1 - LH Steering Cylinder | 18a. a POS 1 - LH Steering Cylinder | AUTOMATIC | POS 1 - LH Steering Cylinder | STEERING CYLINDER LH | eeb3020f-4c07-41ce-9aea-3f341f35a4f0 | X | CRITICAL | X | CRITICAL
| STRNG-CCYLSTR |  | IronForms CBM | CBM | KOM 930E-5 | 500 | 18 | b | [5 empty] | PRE_SERVICE_OPERATIONAL_CHECK | 2 | PRE_SERVICE_OPERATIONAL_CHECK | 1.0.0 | Pre Service Operational Check | PRE_SERVICE_OPERATIONAL_CHECK | Operational Check | Operational_Check | inline |  | 18;b;POS 2 - RH Steering Cylinder | 18b. b POS 2 - RH Steering Cylinder | AUTOMATIC | POS 2 - RH Steering Cylinder | STEERING CYLINDER RH | 9e6396a4-7a6d-46a6-bc89-b51e605a6023 | X | CRITICAL | X | CRITICAL
| STRNG-CCYLSTL |  | IronForms CBM | CBM | KOM 930E-5 | 500 | 18 | c | [5 empty] | PRE_SERVICE_OPERATIONAL_CHECK | 2 | PRE_SERVICE_OPERATIONAL_CHECK | 1.0.0 | Pre Service Operational Check | PRE_SERVICE_OPERATIONAL_CHECK | Operational Check | Operational_Check | inline |  | 18;c;POS 3 - LH Steering Cylinder | 18c. c POS 3 - LH Steering Cylinder | AUTOMATIC | POS 3 - LH Steering Cylinder | STEERING CYLINDER LH | cc87637a-9ae6-4de5-beda-d6e3ff618f4c | X | CRITICAL | X | CRITICAL
| STRNG-CCYLSTR |  | IronForms CBM | CBM | KOM 930E-5 | 500 | 18 | d | [5 empty] | PRE_SERVICE_OPERATIONAL_CHECK | 2 | PRE_SERVICE_OPERATIONAL_CHECK | 1.0.0 | Pre Service Operational Check | PRE_SERVICE_OPERATIONAL_CHECK | Operational Check | Operational_Check | inline |  | 18;d;POS 4 - RH Steering Cylinder | 18d. d POS 4 - RH Steering Cylinder | AUTOMATIC | POS 4 - RH Steering Cylinder | STEERING CYLINDER RH | d86924dd-c123-45d7-8829-89ce560e67ca | X | CRITICAL | X | CRITICAL
| STRNG-STTR |  | IronForms CBM | CBM | KOM 930E-5 | 500 | 18 | e | [5 empty] | PRE_SERVICE_OPERATIONAL_CHECK | 2 | PRE_SERVICE_OPERATIONAL_CHECK | 1.0.0 | Pre Service Operational Check | PRE_SERVICE_OPERATIONAL_CHECK | Operational Check | Operational_Check | inline |  | 18;e;POS 5 - Tie Rod | 18e. e POS 5 - Tie Rod | AUTOMATIC | POS 5 - Tie Rod | TIE ROD ASSEMBLY | 60f0282f-b8be-489f-ac9d-66a5991d3305 | X | CRITICAL | X | CRITICAL
| STRNG-STTR |  | IronForms CBM | CBM | KOM 930E-5 | 500 | 18 | f | [5 empty] | PRE_SERVICE_OPERATIONAL_CHECK | 2 | PRE_SERVICE_OPERATIONAL_CHECK | 1.0.0 | Pre Service Operational Check | PRE_SERVICE_OPERATIONAL_CHECK | Operational Check | Operational_Check | inline |  | 18;f;POS 6 - Tie Rod | 18f. f POS 6 - Tie Rod | AUTOMATIC | POS 6 - Tie Rod | TIE ROD ASSEMBLY | 83381de9-e26b-4a9f-8b01-9e508e62b034 | X | CRITICAL | X | CRITICAL
| STRUC-CPEASS |  | IronForms CBM | CBM | KOM 930E-5 | 500 | 20 | a | [5 empty] | PRE_SERVICE_OPERATIONAL_CHECK | 2 | PRE_SERVICE_OPERATIONAL_CHECK | 1.0.0 | Pre Service Operational Check | PRE_SERVICE_OPERATIONAL_CHECK | Operational Check | Operational_Check | inline |  | 20;a;Nose Cone Bearing | 20a. a Nose Cone Bearing | AUTOMATIC | Nose Cone Bearing | PIVOT EYE ASSEMBLY | 900800e6-579f-42ce-9b01-5b68773c3640 | X | CRITICAL | X | CRITICAL
| STRUC-DOGBONE |  | IronForms CBM | CBM | KOM 930E-5 | 500 | 20 | b | [5 empty] | PRE_SERVICE_OPERATIONAL_CHECK | 2 | PRE_SERVICE_OPERATIONAL_CHECK | 1.0.0 | Pre Service Operational Check | PRE_SERVICE_OPERATIONAL_CHECK | Operational Check | Operational_Check | inline |  | 20;b;Lateral Link / Dogbone (Rear Axle Bearing) | 20b. b Lateral Link / Dogbone (Rear Axle Bearing) | AUTOMATIC | Lateral Link / Dogbone (Rear Axle Bearing) | DOGBONE | 386a9060-ad2e-4d6a-a239-17134e5a5b34 | X | CRITICAL | X | CRITICAL
| STRUC-DOGBONE |  | IronForms CBM | CBM | KOM 930E-5 | 500 | 20 | c | [5 empty] | PRE_SERVICE_OPERATIONAL_CHECK | 2 | PRE_SERVICE_OPERATIONAL_CHECK | 1.0.0 | Pre Service Operational Check | PRE_SERVICE_OPERATIONAL_CHECK | Operational Check | Operational_Check | inline |  | 20;c;Lateral Link / Dogbone (Chassis Bearing) | 20c. c Lateral Link / Dogbone (Chassis Bearing) | AUTOMATIC | Lateral Link / Dogbone (Chassis Bearing) | DOGBONE | 5c1b1de7-a639-4d80-91bf-24dda75a4e89 | X | CRITICAL | X | CRITICAL
| AXLES-CAXWGFL |  | Mag Plug | CBM | KOM 930E-5 | 500 | 47 | a | [5 empty] | LUBE_SERVICE | 3 | LUBE_SERVICE | 1.0.0 | Lube Service | LUBE_SERVICE | Magnetic Plug Ratings | Magnetic_Plug_Ratings | inline |  | 47;a;Left Front Hub (Magnetic Plug) | 47a. a Left Front Hub (Magnetic Plug) | MANUAL | Left Front Hub (Magnetic Plug) | WHEEL GROUP FRONT LH | d9dbcc32-d95a-4a67-9dc6-ec907c03ae00 | X | CRITICAL | X | CRITICAL
| AXLES-CAXWGFR |  | Mag Plug | CBM | KOM 930E-5 | 500 | 47 | b | [5 empty] | LUBE_SERVICE | 3 | LUBE_SERVICE | 1.0.0 | Lube Service | LUBE_SERVICE | Magnetic Plug Ratings | Magnetic_Plug_Ratings | inline |  | 47;b;Right Front Hub (Magnetic Plug) | 47b. b Right Front Hub (Magnetic Plug) | MANUAL | Right Front Hub (Magnetic Plug) | WHEEL GROUP FRONT RH | 955be057-c4a0-40e8-bd79-09654b9ece61 | X | CRITICAL | X | CRITICAL
| PWTRN-CWMTRRL |  | Mag Plug | CBM | KOM 930E-5 | 500 | 47 | c | [5 empty] | LUBE_SERVICE | 3 | LUBE_SERVICE | 1.0.0 | Lube Service | LUBE_SERVICE | Magnetic Plug Ratings | Magnetic_Plug_Ratings | inline |  | 47;c;LH Wheel Motor (Magnetic Plug) | 47c. c LH Wheel Motor (Magnetic Plug) | MANUAL | LH Wheel Motor (Magnetic Plug) | WHEEL MOTOR REAR LH | 1b0632c8-1da6-46d3-9002-ffdd6ed84c76 | X | CRITICAL | X | CRITICAL
| PWTRN-CWMTRRR |  | Mag Plug | CBM | KOM 930E-5 | 500 | 47 | d | [5 empty] | LUBE_SERVICE | 3 | LUBE_SERVICE | 1.0.0 | Lube Service | LUBE_SERVICE | Magnetic Plug Ratings | Magnetic_Plug_Ratings | inline |  | 47;d;RH Wheel Motor (Magnetic Plug) | 47d. d RH Wheel Motor (Magnetic Plug) | MANUAL | RH Wheel Motor (Magnetic Plug) | WHEEL MOTOR REAR RH | b5c6ad64-1615-4277-9864-6a5d9efb76a4 | X | CRITICAL | X | CRITICAL
| HYDPP-CHPH |  | Filter Cut | CBM | KOM 930E-5 | 500 | 50 | b1 | [5 empty] | LUBE_SERVICE | 3 | LUBE_SERVICE | 1.0.0 | Lube Service | LUBE_SERVICE | Lube Service (Filter; Breather; Screen) | Lube_Service_(Filter;_Breather;_Screen) | inline | ['Task', 'Engine Section', 'Status'] | 50;b1;Hoist Pump Filter | 50b1. b1 Hoist Pump Filter | NORMAL | Hoist Pump Filter | HOIST PUMP | 61c42c47-5c66-4a1f-9755-e7538c39d3df | X | CRITICAL | X | CRITICAL
| HYDPP-CHPS |  | Filter Cut | CBM | KOM 930E-5 | 500 | 51 | b1 | [5 empty] | LUBE_SERVICE | 3 | LUBE_SERVICE | 1.0.0 | Lube Service | LUBE_SERVICE | Lube Service (Filter; Breather; Screen) | Lube_Service_(Filter;_Breather;_Screen) | inline | ['Task', 'Engine Section', 'Status'] | 51;b1;Steering System Filter | 51b1. b1 Steering System Filter | NORMAL | Steering System Filter | STEERING PUMP | ce6e014a-80a0-45fb-a824-5a22f7e2439d | X | CRITICAL | X | CRITICAL
| EL240-CEALTHV |  | IronForms CBM | CBM | KOM 930E-5 | 500 | 149 | a | [5 empty] | ELECTRICAL_SERVICE | 6 | ELECTRICAL_SERVICE | 1.0.0 | Electrical Service | Electrical_Service | HV Alternator | HV_Alternator | inline |  | 149;a;Brush Length Track Position 1 | 149a. a Brush Length Track Position 1 | AUTOMATIC | Brush Length Track Position 1 | HV ALTERNATOR | 3939aa01-59d7-45f4-99c6-0d5e116aa6a4 | X | CRITICAL | X | CRITICAL
| EL240-CEALTHV |  | IronForms CBM | CBM | KOM 930E-5 | 500 | 149 | b | [5 empty] | ELECTRICAL_SERVICE | 6 | ELECTRICAL_SERVICE | 1.0.0 | Electrical Service | Electrical_Service | HV Alternator | HV_Alternator | inline |  | 149;b;Brush Length Track Position 2 | 149b. b Brush Length Track Position 2 | AUTOMATIC | Brush Length Track Position 2 | HV ALTERNATOR | e32dac04-022d-4d40-8078-3972d6b8d535 | X | CRITICAL | X | CRITICAL
| EL240-CEALTHV |  | IronForms CBM | CBM | KOM 930E-5 | 500 | 149 | c | [5 empty] | ELECTRICAL_SERVICE | 6 | ELECTRICAL_SERVICE | 1.0.0 | Electrical Service | Electrical_Service | HV Alternator | HV_Alternator | inline |  | 149;c;Brush Length Track Position 3 | 149c. c Brush Length Track Position 3 | AUTOMATIC | Brush Length Track Position 3 | HV ALTERNATOR | 85d54fba-be3f-42de-a77b-1ad1c7c4abf8 | X | CRITICAL | X | CRITICAL
| EL240-CEALTHV |  | IronForms CBM | CBM | KOM 930E-5 | 500 | 149 | d | [5 empty] | ELECTRICAL_SERVICE | 6 | ELECTRICAL_SERVICE | 1.0.0 | Electrical Service | Electrical_Service | HV Alternator | HV_Alternator | inline |  | 149;d;Brush Length Track Position 4 | 149d. d Brush Length Track Position 4 | AUTOMATIC | Brush Length Track Position 4 | HV ALTERNATOR | 09bbb75f-e798-4621-9291-18ea76ab6768 | X | CRITICAL | X | CRITICAL
| EL240-CEALTHV |  | IronForms CBM | CBM | KOM 930E-5 | 500 | 149 | e | [5 empty] | ELECTRICAL_SERVICE | 6 | ELECTRICAL_SERVICE | 1.0.0 | Electrical Service | Electrical_Service | HV Alternator | HV_Alternator | inline |  | 149;e;Brush Length Track Position 5 | 149e. e Brush Length Track Position 5 | AUTOMATIC | Brush Length Track Position 5 | HV ALTERNATOR | 9fae0958-cb43-4a6f-8eab-45d955a8f7b8 | X | CRITICAL | X | CRITICAL
| EL240-CEALTHV |  | IronForms CBM | CBM | KOM 930E-5 | 500 | 149 | f | [5 empty] | ELECTRICAL_SERVICE | 6 | ELECTRICAL_SERVICE | 1.0.0 | Electrical Service | Electrical_Service | HV Alternator | HV_Alternator | inline |  | 149;f;Brush Length Track Position 6 | 149f. f Brush Length Track Position 6 | AUTOMATIC | Brush Length Track Position 6 | HV ALTERNATOR | 9287e14e-e788-4ec4-ab70-90c7fcce3a4f | X | CRITICAL | X | CRITICAL
| EL240-CEGBAL |  | IronForms CBM | CBM | KOM 930E-5 | 500 | 200 | a1 | [5 empty] | ELECTRICAL_SERVICE | 6 | ELECTRICAL_SERVICE | 1.0.0 | Electrical Service | Electrical_Service | Retarder Grid Box 1 | Retarder_Grid_Box_1 | inline |  | 200;a1;Comm Brush 1 (10 o'clock) | 200a1. a1 Comm Brush 1 (10 o'clock) | AUTOMATIC | Comm Brush 1 (10 o'clock) | GRID BLOWER ASS (HV) LH | edf782e2-5635-4fe0-91b2-002c42b11512 | X | CRITICAL | X | CRITICAL
| EL240-CEGBAL |  | IronForms CBM | CBM | KOM 930E-5 | 500 | 200 | a2 | [5 empty] | ELECTRICAL_SERVICE | 6 | ELECTRICAL_SERVICE | 1.0.0 | Electrical Service | Electrical_Service | Retarder Grid Box 1 | Retarder_Grid_Box_1 | inline |  | 200;a2;Comm Brush 2 (10 o'clock) | 200a2. a2 Comm Brush 2 (10 o'clock) | AUTOMATIC | Comm Brush 2 (10 o'clock) | GRID BLOWER ASS (HV) LH | 2aba57b1-e3e6-4bbe-9195-a8610c946c27 | X | CRITICAL | X | CRITICAL
| EL240-CEGBAL |  | IronForms CBM | CBM | KOM 930E-5 | 500 | 200 | c | [5 empty] | ELECTRICAL_SERVICE | 6 | ELECTRICAL_SERVICE | 1.0.0 | Electrical Service | Electrical_Service | Retarder Grid Box 1 | Retarder_Grid_Box_1 | inline |  | 200;a3;Comm Brush 3 (2 o'clock) | 200c. a3 Comm Brush 3 (2 o'clock) | AUTOMATIC | Comm Brush 3 (2 o'clock) | GRID BLOWER ASS (HV) LH | 0733218e-11b3-45bb-9d67-3591e5f4a0a6 | X | CRITICAL | X | CRITICAL
| EL240-CEGBAL |  | IronForms CBM | CBM | KOM 930E-5 | 500 | 200 | d | [5 empty] | ELECTRICAL_SERVICE | 6 | ELECTRICAL_SERVICE | 1.0.0 | Electrical Service | Electrical_Service | Retarder Grid Box 1 | Retarder_Grid_Box_1 | inline |  | 200;a4;Comm Brush 4 (2 o'clock) | 200d. a4 Comm Brush 4 (2 o'clock) | AUTOMATIC | Comm Brush 4 (2 o'clock) | GRID BLOWER ASS (HV) LH | 6da0c6fa-293c-4307-8e84-31e14090a6c6 | X | CRITICAL | X | CRITICAL
| EL240-CEGBAR |  | IronForms CBM | CBM | KOM 930E-5 | 500 | 212 | a1 | [5 empty] | ELECTRICAL_SERVICE | 6 | ELECTRICAL_SERVICE | 1.0.0 | Electrical Service | Electrical_Service | Retarder Grid Box 2 | Retarder_Grid_Box_2 | inline |  | 212;a1;Comm Brush 1 (10 o'clock) | 212a1. a1 Comm Brush 1 (10 o'clock) | AUTOMATIC | Comm Brush 1 (10 o'clock) | GRID BLOWER ASS (HV) RH | 63a8e4da-c671-49ae-9881-fa2b6e75c686 | X | CRITICAL | X | CRITICAL
| EL240-CEGBAR |  | IronForms CBM | CBM | KOM 930E-5 | 500 | 212 | a2 | [5 empty] | ELECTRICAL_SERVICE | 6 | ELECTRICAL_SERVICE | 1.0.0 | Electrical Service | Electrical_Service | Retarder Grid Box 2 | Retarder_Grid_Box_2 | inline |  | 212;a2;Comm Brush 2 (10 o'clock) | 212a2. a2 Comm Brush 2 (10 o'clock) | AUTOMATIC | Comm Brush 2 (10 o'clock) | GRID BLOWER ASS (HV) RH | 39fdc80f-e6c7-4f1e-a9d8-67bcc6fdb4ea | X | CRITICAL | X | CRITICAL
| EL240-CEGBAR |  | IronForms CBM | CBM | KOM 930E-5 | 500 | 212 | a3 | [5 empty] | ELECTRICAL_SERVICE | 6 | ELECTRICAL_SERVICE | 1.0.0 | Electrical Service | Electrical_Service | Retarder Grid Box 2 | Retarder_Grid_Box_2 | inline |  | 212;a3;Comm Brush 3 (2 o'clock) | 212a3. a3 Comm Brush 3 (2 o'clock) | AUTOMATIC | Comm Brush 3 (2 o'clock) | GRID BLOWER ASS (HV) RH | 4453505e-8f57-4925-af87-bb4b19493e7e | X | CRITICAL | X | CRITICAL
| EL240-CEGBAR |  | IronForms CBM | CBM | KOM 930E-5 | 500 | 212 | a4 | [5 empty] | ELECTRICAL_SERVICE | 6 | ELECTRICAL_SERVICE | 1.0.0 | Electrical Service | Electrical_Service | Retarder Grid Box 2 | Retarder_Grid_Box_2 | inline |  | 212;a4;Comm Brush 4 (2 o'clock) | 212a4. a4 Comm Brush 4 (2 o'clock) | AUTOMATIC | Comm Brush 4 (2 o'clock) | GRID BLOWER ASS (HV) RH | c4fbcd98-a31e-4c7c-b82c-6377c0d43886 | X | CRITICAL | X | CRITICAL
| ENGEN-CENG |  | IronForms CBM | CBM | KOM 930E-5 | 500 | 70 | a | [5 empty] | MECHANICAL_SERVICE | 4 | MECHANICAL_SERVICE | 1.0.0 | Mechanical Service | MECHANICAL_SERVICE | Engine Section | Engine_Section | inline |  | 70;a;Engine Oil Leaks | 70a. a Engine Oil Leaks | MANUAL | Engine Oil Leaks | ENGINE | 64fa639d-af42-490e-a138-539455ab36e2 | X | CRITICAL | X | CRITICAL
| ENGCO-CENGRAD |  | IronForms CBM | CBM | KOM 930E-5 | 500 | 70 | b | [5 empty] | MECHANICAL_SERVICE | 4 | MECHANICAL_SERVICE | 1.0.0 | Mechanical Service | MECHANICAL_SERVICE | Engine Section | Engine_Section | inline |  | 70;b;Engine Coolant Leaks | 70b. b Engine Coolant Leaks | MANUAL | Engine Coolant Leaks | RADIATOR | 950919a2-7491-4180-925c-d6bef11fd222 | X | CRITICAL | X | CRITICAL
| ENGEN-CENG |  | IronForms CBM | CBM | KOM 930E-5 | 500 | 70 | b | [5 empty] | MECHANICAL_SERVICE | 4 | MECHANICAL_SERVICE | 1.0.0 | Mechanical Service | MECHANICAL_SERVICE | Engine Section | Engine_Section | inline |  | 70;b;Engine Coolant Leaks | 70b. b Engine Coolant Leaks | MANUAL | Engine Coolant Leaks | ENGINE | 950919a2-7491-4180-925c-d6bef11fd222 | X | CRITICAL | X | CRITICAL
| ENGEN-TRBHPFL |  | IronForms CBM | CBM | KOM 930E-5 | 500 | 73 | b1 | [5 empty] | MECHANICAL_SERVICE | 4 | MECHANICAL_SERVICE | 1.0.0 | Mechanical Service | MECHANICAL_SERVICE | Engine Section | Engine_Section | inline |  | 73;b1;HP Turbocharger Front Left (Leaks Visual Inspect) | 73b1. b1 HP Turbocharger Front Left (Leaks Visual Inspect) | MANUAL | HP Turbocharger Front Left (Leaks Visual Inspect) | TURBO HP FRONT LEFT | d192c265-8cfd-4c91-8165-7af252797634 | X | CRITICAL | X | CRITICAL
| ENGEN-TRBHPFR |  | IronForms CBM | CBM | KOM 930E-5 | 500 | 73 | b2 | [5 empty] | MECHANICAL_SERVICE | 4 | MECHANICAL_SERVICE | 1.0.0 | Mechanical Service | MECHANICAL_SERVICE | Engine Section | Engine_Section | inline |  | 73;b2;HP Turbocharger Front Right (Leaks Visual Inspect) | 73b2. b2 HP Turbocharger Front Right (Leaks Visual Inspect) | MANUAL | HP Turbocharger Front Right (Leaks Visual Inspect) | TURBO HP FRONT RIGHT | 093e2734-e736-4348-ba92-9122369045b7 | X | CRITICAL | X | CRITICAL
| ENGEN-TRBHPRL |  | IronForms CBM | CBM | KOM 930E-5 | 500 | 73 | b3 | [5 empty] | MECHANICAL_SERVICE | 4 | MECHANICAL_SERVICE | 1.0.0 | Mechanical Service | MECHANICAL_SERVICE | Engine Section | Engine_Section | inline |  | 73;b3;HP Turbocharger Rear Left (Leaks Visual Inspect) | 73b3. b3 HP Turbocharger Rear Left (Leaks Visual Inspect) | MANUAL | HP Turbocharger Rear Left (Leaks Visual Inspect) | TURBO HP REAR LEFT | e64b7db7-9c6c-4af7-87ca-35ae21ffe713 | X | CRITICAL | X | CRITICAL
| ENGEN-TRBHPRR |  | IronForms CBM | CBM | KOM 930E-5 | 500 | 73 | b4 | [5 empty] | MECHANICAL_SERVICE | 4 | MECHANICAL_SERVICE | 1.0.0 | Mechanical Service | MECHANICAL_SERVICE | Engine Section | Engine_Section | inline |  | 73;b4;HP Turbocharger Rear Right (Leaks Visual Inspect) | 73b4. b4 HP Turbocharger Rear Right (Leaks Visual Inspect) | MANUAL | HP Turbocharger Rear Right (Leaks Visual Inspect) | TURBO HP REAR RIGHT | ca2867c2-c013-4a84-a415-a0c4d1ed29e3 | X | CRITICAL | X | CRITICAL
| ENGEN-TRBLPFL |  | IronForms CBM | CBM | KOM 930E-5 | 500 | 73 | b5 | [5 empty] | MECHANICAL_SERVICE | 4 | MECHANICAL_SERVICE | 1.0.0 | Mechanical Service | MECHANICAL_SERVICE | Engine Section | Engine_Section | inline |  | 73;b5;LP Turbocharger Front Left (Leaks Visual Inspect) | 73b5. b5 LP Turbocharger Front Left (Leaks Visual Inspect) | MANUAL | LP Turbocharger Front Left (Leaks Visual Inspect) | TURBO LP FRONT LEFT | 7adb3024-85c4-46d1-ae95-d83d4a12991c | X | CRITICAL | X | CRITICAL
| ENGEN-TRBLPFR |  | IronForms CBM | CBM | KOM 930E-5 | 500 | 73 | b6 | [5 empty] | MECHANICAL_SERVICE | 4 | MECHANICAL_SERVICE | 1.0.0 | Mechanical Service | MECHANICAL_SERVICE | Engine Section | Engine_Section | inline |  | 73;b6;LP Turbocharger Front Right (Leaks Visual Inspect) | 73b6. b6 LP Turbocharger Front Right (Leaks Visual Inspect) | MANUAL | LP Turbocharger Front Right (Leaks Visual Inspect) | TURBO LP FRONT RIGHT | 1736212c-9383-4691-8306-d290f5123bcb | X | CRITICAL | X | CRITICAL
| ENGEN-TRBLPRL |  | IronForms CBM | CBM | KOM 930E-5 | 500 | 73 | b7 | [5 empty] | MECHANICAL_SERVICE | 4 | MECHANICAL_SERVICE | 1.0.0 | Mechanical Service | MECHANICAL_SERVICE | Engine Section | Engine_Section | inline |  | 73;b7;LP Turbocharger Rear Left (Leaks Visual Inspect) | 73b7. b7 LP Turbocharger Rear Left (Leaks Visual Inspect) | MANUAL | LP Turbocharger Rear Left (Leaks Visual Inspect) | TURBO LP REAR LEFT | 604e2877-8dde-4410-a5dd-17c728500f4a | X | CRITICAL | X | CRITICAL
| ENGEN-TRBLPRR |  | IronForms CBM | CBM | KOM 930E-5 | 500 | 73 | b8 | [5 empty] | MECHANICAL_SERVICE | 4 | MECHANICAL_SERVICE | 1.0.0 | Mechanical Service | MECHANICAL_SERVICE | Engine Section | Engine_Section | inline |  | 73;b8;LP Turbocharger Rear Right (Leaks Visual Inspect) | 73b8. b8 LP Turbocharger Rear Right (Leaks Visual Inspect) | MANUAL | LP Turbocharger Rear Right (Leaks Visual Inspect) | TURBO LP REAR RIGHT | 9c856c04-bdbe-4da1-92f1-c814a2848eab | X | CRITICAL | X | CRITICAL
| HYDPP-CHPH |  | IronForms CBM | CBM | KOM 930E-5 | 500 | 94 | a | [5 empty] | MECHANICAL_SERVICE | 4 | MECHANICAL_SERVICE | 1.0.0 | Mechanical Service | MECHANICAL_SERVICE | Hydraulic System | Hydraulic_System | inline |  | 94;a;Hoist Pump (Leaks Visual Inspect) | 94a. a Hoist Pump (Leaks Visual Inspect) | MANUAL | Hoist Pump (Leaks Visual Inspect) | HOIST PUMP | b455395d-751a-49c3-b9fb-dbc100c26066 | X | CRITICAL | X | CRITICAL
| HYDPP-CHPS |  | IronForms CBM | CBM | KOM 930E-5 | 500 | 94 | b | [5 empty] | MECHANICAL_SERVICE | 4 | MECHANICAL_SERVICE | 1.0.0 | Mechanical Service | MECHANICAL_SERVICE | Hydraulic System | Hydraulic_System | inline |  | 94;b;Steering Pump (Leaks Visual Inspect) | 94b. b Steering Pump (Leaks Visual Inspect) | MANUAL | Steering Pump (Leaks Visual Inspect) | STEERING PUMP | 2be39b9f-ea96-4fcb-bfb7-1daec8a7d960 | X | CRITICAL | X | CRITICAL
| HYDCY-CCYLHL |  | IronForms CBM | CBM | KOM 930E-5 | 500 | 98 | a | [5 empty] | MECHANICAL_SERVICE | 4 | MECHANICAL_SERVICE | 1.0.0 | Mechanical Service | MECHANICAL_SERVICE | Hydraulic System | Hydraulic_System | inline |  | 98;a;Left Hoist Cylinder (Leaks and/or Damage) | 98a. a Left Hoist Cylinder (Leaks and/or Damage) | MANUAL | Left Hoist Cylinder (Leaks and/or Damage) | HOIST CYLINDER LH | 7019110c-6b9f-48d6-801b-0e33618a9b0f | X | CRITICAL | X | CRITICAL
| HYDCY-CCYLHR |  | IronForms CBM | CBM | KOM 930E-5 | 500 | 98 | b | [5 empty] | MECHANICAL_SERVICE | 4 | MECHANICAL_SERVICE | 1.0.0 | Mechanical Service | MECHANICAL_SERVICE | Hydraulic System | Hydraulic_System | inline |  | 98;b;Right Hoist Cylinder (Leaks and/or Damage) | 98b. b Right Hoist Cylinder (Leaks and/or Damage) | MANUAL | Right Hoist Cylinder (Leaks and/or Damage) | HOIST CYLINDER RH | d1e25ae3-7ac1-4ba4-a41d-16604469a2c7 | X | CRITICAL | X | CRITICAL
| STRNG-CCYLSTL |  | IronForms CBM | CBM | KOM 930E-5 | 500 | 100 | a | [5 empty] | MECHANICAL_SERVICE | 4 | MECHANICAL_SERVICE | 1.0.0 | Mechanical Service | MECHANICAL_SERVICE | Hydraulic System | Hydraulic_System | inline |  | 100;a;Left Steering Cylinder (Leaks and/or Damage) | 100a. a Left Steering Cylinder (Leaks and/or Damage) | MANUAL | Left Steering Cylinder (Leaks and/or Damage) | STEERING CYLINDER LH | 917daf15-a622-457d-b8b4-28ec2c366538 | X | CRITICAL | X | CRITICAL
| STRNG-CCYLSTR |  | IronForms CBM | CBM | KOM 930E-5 | 500 | 100 | b | [5 empty] | MECHANICAL_SERVICE | 4 | MECHANICAL_SERVICE | 1.0.0 | Mechanical Service | MECHANICAL_SERVICE | Hydraulic System | Hydraulic_System | inline |  | 100;b;Right Steering Cylinder (Leaks and/or Damage) | 100b. b Right Steering Cylinder (Leaks and/or Damage) | MANUAL | Right Steering Cylinder (Leaks and/or Damage) | STEERING CYLINDER RH | 4218fbfe-0bc8-4177-8d86-6fdb649cd38c | X | CRITICAL | X | CRITICAL
| PWTRN-CWMTRRL |  | IronForms CBM | CBM | KOM 930E-5 | 500 | 111 | a | [5 empty] | MECHANICAL_SERVICE | 4 | MECHANICAL_SERVICE | 1.0.0 | Mechanical Service | MECHANICAL_SERVICE | Powertrain System | Powertrain_System | inline |  | 111;a;Wheel Motor LH (Leaks Visual Inspect) | 111a. a Wheel Motor LH (Leaks Visual Inspect) | MANUAL | Wheel Motor LH (Leaks Visual Inspect) | WHEEL MOTOR REAR LH | 0483b98e-52fe-4818-85d1-9e254d82ad08 | X | CRITICAL | X | CRITICAL
| PWTRN-CWMTRRR |  | IronForms CBM | CBM | KOM 930E-5 | 500 | 111 | b | [5 empty] | MECHANICAL_SERVICE | 4 | MECHANICAL_SERVICE | 1.0.0 | Mechanical Service | MECHANICAL_SERVICE | Powertrain System | Powertrain_System | inline |  | 111;b;Wheel Motor RH (Leaks Visual Inspect) | 111b. b Wheel Motor RH (Leaks Visual Inspect) | MANUAL | Wheel Motor RH (Leaks Visual Inspect) | WHEEL MOTOR REAR RH | 7f97e805-5da5-43e9-b881-a583d126efbe | X | CRITICAL | X | CRITICAL
| AXLES-CAXWGFL |  | IronForms CBM | CBM | KOM 930E-5 | 500 | 113 | b1 | [5 empty] | MECHANICAL_SERVICE | 4 | MECHANICAL_SERVICE | 1.0.0 | Mechanical Service | MECHANICAL_SERVICE | Powertrain System | Powertrain_System | inline |  | 113;b1;Left Front Hub (Leaks Visual Inspect) | 113b1. b1 Left Front Hub (Leaks Visual Inspect) | MANUAL | Left Front Hub (Leaks Visual Inspect) | WHEEL GROUP FRONT LH | cda2b550-c0a2-42c2-9c1c-7d89291fd8d6 | X | CRITICAL | X | CRITICAL
| AXLES-CAXWGFR |  | IronForms CBM | CBM | KOM 930E-5 | 500 | 113 | b2 | [5 empty] | MECHANICAL_SERVICE | 4 | MECHANICAL_SERVICE | 1.0.0 | Mechanical Service | MECHANICAL_SERVICE | Powertrain System | Powertrain_System | inline |  | 113;b2;Right Front Hub (Leaks Visual Inspect) | 113b2. b2 Right Front Hub (Leaks Visual Inspect) | MANUAL | Right Front Hub (Leaks Visual Inspect) | WHEEL GROUP FRONT RH | 4867e995-c992-45c2-8192-88f7c3c67d35 | X | CRITICAL | X | CRITICAL
| BRAKE-CBKPKRL |  | IronForms CBM | CBM | KOM 930E-5 | 500 | 114 | [6 empty] | MECHANICAL_SERVICE | 4 | MECHANICAL_SERVICE | 1.0.0 | Mechanical Service | MECHANICAL_SERVICE | Brake Section | Brake_Section | inline |  | 114;;LHS Average Park brake wear | 114LHS_AVG. LHS Average Park brake wear | AUTOMATIC | LHS Average Park brake wear | PARK BRAKE REAR LH | mechanicalServiceTask0000210 | X | CRITICAL | X | CRITICAL
| BRAKE-CBKPKRR |  | IronForms CBM | CBM | KOM 930E-5 | 500 | 114 | [6 empty] | MECHANICAL_SERVICE | 4 | MECHANICAL_SERVICE | 1.0.0 | Mechanical Service | MECHANICAL_SERVICE | Brake Section | Brake_Section | inline |  | 114;;RHS Average Park brake wear | 114RHS_AVG. RHS Average Park brake wear | AUTOMATIC | RHS Average Park brake wear | PARK BRAKE REAR RH | mechanicalServiceTask0000214 | X | CRITICAL | X | CRITICAL
| SUSPN-CCYLSUFL |  | IronForms CBM | CBM | KOM 930E-5 | 500 | 118 | a | [5 empty] | MECHANICAL_SERVICE | 4 | MECHANICAL_SERVICE | 1.0.0 | Mechanical Service | MECHANICAL_SERVICE | Suspension Section | Suspension_Section | inline |  | 118;a;Suspension Cylinder Left Front (Leaks and/or Damage) | 118a. a Suspension Cylinder Left Front (Leaks and/or Damage) | MANUAL | Suspension Cylinder Left Front (Leaks and/or Damage) | SUSPENSION CYL FRONT LH | f4b93ce5-e324-48d2-a9dd-5bfc6b456b7e | X | CRITICAL | X | CRITICAL
| SUSPN-CCYLSUFR |  | IronForms CBM | CBM | KOM 930E-5 | 500 | 118 | b | [5 empty] | MECHANICAL_SERVICE | 4 | MECHANICAL_SERVICE | 1.0.0 | Mechanical Service | MECHANICAL_SERVICE | Suspension Section | Suspension_Section | inline |  | 118;b;Suspension Cylinder Right Front (Leaks and/or Damage) | 118b. b Suspension Cylinder Right Front (Leaks and/or Damage) | MANUAL | Suspension Cylinder Right Front (Leaks and/or Damage) | SUSPENSION CYL FRONT RH | ebce4800-198e-4d15-b7a4-5b3fadaf9d2e | X | CRITICAL | X | CRITICAL
| SUSPN-CCYLSURL |  | IronForms CBM | CBM | KOM 930E-5 | 500 | 118 | c | [5 empty] | MECHANICAL_SERVICE | 4 | MECHANICAL_SERVICE | 1.0.0 | Mechanical Service | MECHANICAL_SERVICE | Suspension Section | Suspension_Section | inline |  | 118;c;Suspension Cylinder Left Rear (Leaks and/or Damage) | 118c. c Suspension Cylinder Left Rear (Leaks and/or Damage) | MANUAL | Suspension Cylinder Left Rear (Leaks and/or Damage) | SUSPENSION CYL REAR LH | 014c4d5c-761b-4523-8074-fd5fd76a5e27 | X | CRITICAL | X | CRITICAL
| SUSPN-CCYLSURR |  | IronForms CBM | CBM | KOM 930E-5 | 500 | 118 | d | [5 empty] | MECHANICAL_SERVICE | 4 | MECHANICAL_SERVICE | 1.0.0 | Mechanical Service | MECHANICAL_SERVICE | Suspension Section | Suspension_Section | inline |  | 118;d;Suspension Cylinder Right Rear (Leaks and/or Damage) | 118d. d Suspension Cylinder Right Rear (Leaks and/or Damage) | MANUAL | Suspension Cylinder Right Rear (Leaks and/or Damage) | SUSPENSION CYL REAR RH | cdb6ad7e-bffb-4afd-9e2f-e4263f6b4008 | X | CRITICAL | X | CRITICAL
| ENGEN-CENG |  | Filter Cut | CBM | KOM 930E-5 | <<psType>> | 4 | b1 | [5 empty] | SUCK_AND_BLOW | 2 | SUCK_AND_BLOW | 1.0.0 | Interim Engine Service | SUCK_AND_BLOW | Engine Service | ENGINE_SERVICE | inline | ['Task', 'Engine Section', 'Status'] | 6;;b1. Engine Oil Filter | 4b1. b1 Engine Oil Filter | NORMAL | Engine Oil Filter | ENGINE | lubeServiceTask0000803 | X | CRITICAL | X | CRITICAL

## IP-Note
Rec Action | Task Type | taskdesc | taskGroupKey | taskKey | service_sheet | Parameter To | Task Desc for Intervention
Engine Coolant Sample at next 50 hours. | Service Task | Coolant Sample (Level 1) | #N/A | #N/A | Coolant Sample (Level 1) | Engine Coolant Leaks | Engine Coolant Leaks
Engine Coolant Change. | Service Task with Input Value |  |  |  |  | Engine oil filter | Engine Oil Filter
Engine Cooling System Coolant Level Check. | Service Task with Input Value | Engine Cooling System Coolant Level Check | #N/A | #N/A | Engine Cooling System Coolant Level Check | Engine Oil Leaks | Engine Oil Leaks
Engine Coolant Filter Change (only when available). | Service Task | Change engine coolant filters. | #N/A | #N/A | Change engine coolant filters. | Load Box (HP Check) | Load Box (HP Check)
Engine Coolant Filter Cut and Inspect (only when available). | Condition Rating & Photo with Not Applicable Task |  |  |  |  | Rotor weight | Rotor Weight
Engine Coolant Sample. | Service Task | Coolant Sample (Level 1) | #N/A | #N/A | Coolant Sample (Level 1) | Brush Length Track Position 1 | Brush Length Track Position 1
Check cooling system for any coolant leaks. | Condition Rating with Photo | Engine Coolant Leaks | #N/A | #N/A | Engine Coolant Leaks | Brush Length Track Position 2 | Brush Length Track Position 2
Confirm that the source of the leaks cannot be repaired without significant engine downtime and cost. | Defect Task |  |  |  |  | Brush Length Track Position 3 | Brush Length Track Position 3
Check engine for any oil leaks. | Condition Rating with Photo | Engine Oil Leaks | #N/A | #N/A | Engine Oil Leaks | Brush Length Track Position 4 | Brush Length Track Position 4
Check engine for any coolant leaks. | Condition Rating with Photo | Engine Coolant Leaks | #N/A | #N/A | Engine Coolant Leaks | Brush Length Track Position 5 | Brush Length Track Position 5
Check engine oil level. | Service Task with Input Value | Engine Oil Level Check | #N/A | #N/A | Engine Oil Level Check | Brush Length Track Position 6 | Brush Length Track Position 6
Check coolant level and charge. | Service Task with Input Value | Engine Cooling System Coolant Level Check | #N/A | #N/A | Engine Cooling System Coolant Level Check | Comm Brush 1 (10 o'clock) | Comm Brush 1 (10 o'clock) | Note: ada dua task key sehingga taskkey di sesuaikan dgn mappingan komponen karena retarder grid box 1 untuk LH, sedangkan retarder box 2 untuk RH
Engage site maintenance supervisor for further assessment. | Defect Task |  |  |  |  | Comm Brush 2 (10 o'clock) | Comm Brush 2 (10 o'clock)
Repair/replace as required. | Defect Task |  |  |  |  | Comm Brush 3 (2 o'clock) | Comm Brush 3 (2 o'clock)
Check the function of the thermostat. | Defect Task |  |  |  |  | Comm Brush 4 (2 o'clock) | Comm Brush 4 (2 o'clock)
Check fan belts for wear, cracking and tension. | Defect Task | Check fan belts for wear, cracking and tension. | #N/A | #N/A | Check fan belts for wear, cracking and tension.<br> <strong>Spec:</strong> Fan belt – 3559 to 4893 N, if below 3559, adjust to 4839 N.<br> <strong>Spec:</strong> Tighten capscrews on belt tensioner to 200 Nm.<br> | Front Track B2B | Front Track B2B
Check radiator for external blockage. | Defect Task |  |  |  |  | Front Track P2P | Front Track P2P
Engine Oil Sample at next 50 hours. | Service Task | Engine Oil Sample | #N/A | #N/A | Engine Oil Sample | Rear Track B2B | Rear Track B2B
Engine Oil Change. | Service Task with Input Value | Engine Oil Change | #N/A | #N/A | Engine Oil Change | Rear Track P2P | Rear Track P2P
Engine Oil Level Check. | Service Task with Input Value | Engine Oil Level Check | #N/A | #N/A | Engine Oil Level Check | Hydraulic tank screen 1 | Hydraulic tank screen 1
Engine Oil Filter Change (only when available). | Service Task |  |  |  |  | Hydraulic tank screen 2 | Hydraulic tank screen 2
Engine Oil Filter Cut and Inspect (only when available). | Condition Rating & Photo with Not Applicable Task | Engine Oil Filter | #N/A | #N/A | Engine Oil Filter | Left Front Hub (Leaks Visual Inspect) | Left Front Hub (Leaks Visual Inspect)
Engine Oil Sample. | Service Task | Engine Oil Sample | #N/A | #N/A | Engine Oil Sample | Left Front Wheel | Left Front Wheel
Change engine oil filters. | Service Task |  |  |  |  | Left Front Hub (Magnetic Plug) | Left Front Hub (Magnetic Plug)
Cut and inspect one engine oil filter. | Condition Rating & Photo with Not Applicable Task | Engine Oil Filter | #N/A | #N/A | Engine Oil Filter | Right Front Hub (Leaks Visual Inspect) | Right Front Hub (Leaks Visual Inspect)
Check induction system for leaks and clamps for tightness. | Defect Task | Check induction system for leaks and clamps for tightness. | #N/A | #N/A | Check induction system for leaks and clamps for tightness. | Right Front Wheel | Right Front Wheel
Check turbos for indication of damage or loose or missing fasteners. | Defect Task | Check turbos for indication of damage or loose or missing fasteners. | #N/A | #N/A | Check turbos for indication of damage or loose or missing fasteners. | Right Front Hub (Magnetic Plug) | Right Front Hub (Magnetic Plug)
Stop the machine immediately. | Defect Task |  |  |  |  | Wheel Motor LH (Leaks Visual Inspect) | Wheel Motor LH (Leaks Visual Inspect)
Investigate the engine condition. | Defect Task |  |  |  |  | LH Wheel Motor (Magnetic Plug) | LH Wheel Motor (Magnetic Plug)
Investigate GE drive system demand. | Defect Task |  |  |  |  | Wheel Motor RH (Leaks Visual Inspect) | Wheel Motor RH (Leaks Visual Inspect)
Check operation of oil reserve transfer pump. | Defect Task | Check operation of oil reserve transfer pump. | #N/A | #N/A | Check operation of oil reserve transfer pump. | RH Wheel Motor (Magnetic Plug) | RH Wheel Motor (Magnetic Plug)
Check for any possible source of contamination. | Defect Task |  |  |  |  | LHS Average Park brake wear | LHS Average Park brake wear
Check the latest SOS engine oil result (site engineer/supervisor). | Defect Task |  |  |  |  | RHS Average Park brake wear | RHS Average Park brake wear
Inspect/weigh engine oil eliminator rotor (plastic disposable filter type). | CBM Automatic 1 | Rotor Weight | #N/A | #N/A | Rotor Weight | Hoist cylinder LH kickout | Hoist cylinder LH kickout
Perform engine blowby pressure test. | Defect Task |  |  |  |  | Left Hoist Cylinder (Leaks and/or Damage) | Left Hoist Cylinder (Leaks and/or Damage)
Engine Reserve Oil Change. | Service Task with Input Value | Engine Reserve Oil Change | #N/A | #N/A | Engine Reserve Oil Change | Hoist cylinder RH kickout | Hoist cylinder RH kickout
Engine oil filter eliminator. | Service Task | Engine oil filter eliminator |  |  |  | Right Hoist Cylinder (Leaks and/or Damage) | Right Hoist Cylinder (Leaks and/or Damage)
Clean engine breathers. | Service Task |  |  |  |  | Left Steering Cylinder (Leaks and/or Damage) | Left Steering Cylinder (Leaks and/or Damage)
Check for the oil analysis result for dirt entry and sign of combustion gas build up. | Defect Task |  |  |  |  | POS 1 - LH Steering Cylinder | POS 1 - LH Steering Cylinder
Complete Load box Record maximum Horsepower below. | CBM Automatic 1 | Load Box (HP Check) | #N/A | #N/A | Load Box (HP Check) | POS 3 - LH Steering Cylinder | POS 3 - LH Steering Cylinder
Change primary air filters. | Service Task | Change Primary Air Filters if gauge reading is approaching limit (25 in.H2O / 625 mm.H2O). | #N/A | #N/A | Check air cleaner vacuum gauges in the operator caChange Primary Air Filters if gauge reading is approaching limit (25 in.H2O / 625 mm.H2O). | POS 2 - RH Steering Cylinder | POS 2 - RH Steering Cylinder
Check exhaust system for leaks and clamps for tightness. | Defect Task | Check exhaust system for leaks and clamps for tightness. | #N/A | #N/A | Check exhaust system for leaks and clamps for tightness. | POS 4 - RH Steering Cylinder | POS 4 - RH Steering Cylinder
Check turbo performance and condition. | Defect Task |  |  |  |  | Right Steering Cylinder (Leaks and/or Damage) | Right Steering Cylinder (Leaks and/or Damage)
Check fuel system pump and injection rail for leaks. | Defect Task | Check fuel system pump and injection rail for leaks. | #N/A | #N/A | Check fuel system pump and injection rail for leaks. | Front left suspension cylinder. | Front left suspension cylinder.
Check water pump tell tale (external leaks). | Defect Task |  |  |  |  | Suspension Cylinder Left Front (Leaks and/or Damage) | Suspension Cylinder Left Front (Leaks and/or Damage)
Check cylinder head gasket for leaks and general condition. | Defect Task |  |  |  |  | Front right suspension cylinder. | Front right suspension cylinder.
Carryout Cooling System Pressure Test Visually inspect entire Cooling System for any leaks & clamps for tightness. | Defect Task | Visually inspect entire Cooling System for any leaks & clamps for tightness. | #N/A | #N/A | Visually inspect entire Cooling System for any leaks & clamps for tightness. | Suspension Cylinder Right Front (Leaks and/or Damage) | Suspension Cylinder Right Front (Leaks and/or Damage)
Wash out the lower pre-cleaner chamber of the air-filter box Potable water preferred. | Service Task | Potable water preferred. | #N/A | #N/A | Potable water preferred. | Rear left suspension cylinder. | Rear left suspension cylinder.
Perform induction system pressure test. | Defect Task |  |  |  |  | Suspension Cylinder Left Rear (Leaks and/or Damage) | Suspension Cylinder Left Rear (Leaks and/or Damage)
Measure HV Alternator Brush Length Track Position 1. | CBM Automatic 1 | Brush Length Track Position 1 | #N/A | #N/A | Brush Length Position 1 | Rear right suspension cylinder. | Rear right suspension cylinder.
Replace HV Alternator Brush if required. | Defect Task | Remove the brushes and visually inspect for free play in the holder and brush condition for signs of chipping. | #N/A | #N/A | Remove the brushes and visually inspect for free play in the holder and brush condition for signs of chipping. | Suspension Cylinder Right Rear (Leaks and/or Damage) | Suspension Cylinder Right Rear (Leaks and/or Damage)
Measure HV Alternator Brush Length Track Position 2. | CBM Automatic 1 | Brush Length Track Position 2 | #N/A | #N/A | Brush Length Position 2 | Hoist Pump Filter | Hoist Pump Filter
Measure HV Alternator Brush Length Track Position 3. | CBM Automatic 1 | Brush Length Track Position 3 | #N/A | #N/A | Brush Length Position 3 | Hoist Pump (Leaks Visual Inspect) | Hoist Pump (Leaks Visual Inspect)
Measure HV Alternator Brush Length Track Position 4. | CBM Automatic 1 | Brush Length Track Position 4 | #N/A | #N/A | Brush Length Position 4 | Steering System Filter | Steering System Filter
Measure HV Alternator Brush Length Track Position 5. | CBM Automatic 1 | Brush Length Track Position 5 | #N/A | #N/A | Brush Length Position 5 | Steering Pump (Leaks Visual Inspect) | Steering Pump (Leaks Visual Inspect)
Measure HV Alternator Brush Length Track Position 6. | CBM Automatic 1 | Brush Length Track Position 6 | #N/A | #N/A | Brush Length Position 6 | Steering pump cut-in pressure (located at bleed-down manifold TP2)psiAdjustment | Steering pump cut-in pressure (located at bleed-down manifold TP2)
Install SRB’s. | Defect Task |  |  |  |  | Steering pump cut-out pressure (located at bleed-down manifold TP2)psiAdjustment | Steering pump cut-out pressure (located at bleed-down manifold TP2)
Inspect on subsequent service. | Defect Task |  |  |  |  | Steering Relief pressure (Steer cylinder cross over manifold)psiAdjustment | Steering Relief pressure (Steer cylinder cross over manifold)
Profile immediately. | Defect Task |  |  |  |  | Nose Cone Bearing | Nose Cone Bearing
Stone and Chalk comm (use SRB’s if no chalking/ stoning brushes available). | Defect Task |  |  |  |  | Lateral Link / Dogbone (Chassis Bearing) | Lateral Link / Dogbone (Chassis Bearing)
Reprofile before sending back to work. | Defect Task |  |  |  |  | Lateral Link / Dogbone (Rear Axle Bearing) | Lateral Link / Dogbone (Rear Axle Bearing)
Hydraulic System Oil Sample at next 50 hours. | Service Task | Hydraulic System Oil Sample | #N/A | #N/A | Hydraulic System Oil Sample | POS 5 - Tie Rod | POS 5 - Tie Rod
Hydraulic Tank Oil Change. | Service Task with Input Value | Hydraulic Tank Oil Change | #N/A | #N/A | Hydraulic Tank Oil Change | POS 6 - Tie Rod | POS 6 - Tie Rod
Hydraulic Tank Oil Level Check. | Service Task with Input Value | Hydraulic Tank Oil Level Check | #N/A | #N/A | Hydraulic Tank Oil Level Check | HP Turbocharger Front Left (Leaks Visual Inspect) | HP Turbocharger Front Left (Leaks Visual Inspect)
Left Front Hub Oil Filter Change (only when available). | Service Task |  |  |  |  | HP Turbocharger Front Right (Leaks Visual Inspect) | HP Turbocharger Front Right (Leaks Visual Inspect)
Left Front Hub Oil Filter Cut and Inspect (only when available). | Condition Rating & Photo with Not Applicable Task |  |  |  |  | HP Turbocharger Rear Left (Leaks Visual Inspect) | HP Turbocharger Rear Left (Leaks Visual Inspect)
Left Front Hub (Magnetic Plug). | Condition Rating with Photo | Left Front Hub (Magnetic Plug) | #N/A | #N/A | Left Front Hub (Magnetic Plug) | HP Turbocharger Rear Right (Leaks Visual Inspect) | HP Turbocharger Rear Right (Leaks Visual Inspect)
Right Front Hub (Magnetic Plug). | Condition Rating with Photo | Right Front Hub (Magnetic Plug) | #N/A | #N/A | Right Front Hub (Magnetic Plug) | LP Turbocharger Front Left (Leaks Visual Inspect) | LP Turbocharger Front Left (Leaks Visual Inspect)
Hydraulic System Oil Sample. | Service Task | Hydraulic System Oil Sample | #N/A | #N/A | Hydraulic System Oil Sample | LP Turbocharger Front Right (Leaks Visual Inspect) | LP Turbocharger Front Right (Leaks Visual Inspect)
Change steering filter. | Service Task | Change steering system filter. | #N/A | #N/A | Change steering system filter. | LP Turbocharger Rear Left (Leaks Visual Inspect) | LP Turbocharger Rear Left (Leaks Visual Inspect)
Inspect and cut steering filter. | Condition Rating & Photo with Not Applicable Task | Steering System Filter | #N/A | #N/A | Steering System Filter | LP Turbocharger Rear Right (Leaks Visual Inspect) | LP Turbocharger Rear Right (Leaks Visual Inspect)
Change hoist pump filters. | Service Task | Change hoist pump filters. | #N/A | #N/A | Change hoist pump filters. | HP Turbocharger Left (Leaks Visual Inspect)
Inspect and cut hoist pump filter. | Condition Rating & Photo with Not Applicable Task | Hoist Pump Filter | #N/A | #N/A | Hoist Pump Filter | HP Turbocharger Right (Leaks Visual Inspect)
Check the hydraulic system to identify the source of contamination. | Defect Task |  |  |  |  | LP Turbocharger Front (Leaks Visual Inspect)
Remove and inspect hydraulic tank screen 1. | Condition Rating with Photo | Hydraulic tank screen 1 | #N/A | #N/A | Hydraulic tank screen 1 | LP Turbocharger Rear (Leaks Visual Inspect)
Remove and inspect hydraulic tank screen 2. | Condition Rating with Photo | Hydraulic tank screen 2 | #N/A | #N/A | Hydraulic tank screen 2
Inspect Left Front Hub (Leaks Visual Inspect). | Condition Rating with Photo | Left Front Hub (Leaks Visual Inspect) | #N/A | #N/A | Left Front Hub (Leaks Visual Inspect)
Left Front Hub (Magnetic Plug). | Condition Rating with Photo | Left Front Hub (Magnetic Plug) | #N/A | #N/A | Left Front Hub (Magnetic Plug)
Confirm sources of the leaks can be repair. | Defect Task
Measure thickness of the LH Front Wheel brake packs. | CBM Automatic 1 | Left Front Wheel | #N/A | #N/A | Left Front Wheel
Check the brake pressure to ensure brakes are not dragging. | Defect Task
Replace brake assembly. | Defect Task
Check Brake Oil Level. | Defect Task with Input Value
Check Left Front Brake Thickness. | CBM Automatic 1 | Left Front Wheel | #N/A | #N/A | Left Front Wheel
Confirm Brake is safe to operate. | Defect Task
Check Brake Energy. | Defect Task
Check Brake Power. | Defect Task with Input Value
Check front left wheel hub for leaks. | Condition Rating with Photo | Left Front Hub (Leaks Visual Inspect) | #N/A | #N/A | Left Front Hub (Leaks Visual Inspect)
Change front left wheel hub breather. | Service Task
Right Front Hub Oil Filter Change (only when available). | Service Task
Right Front Hub Oil Filter Cut and Inspect (only when available). | Condition Rating & Photo with Not Applicable Task
Inspect Right Front Hub (Leaks Visual Inspect). | Condition Rating with Photo | Right Front Hub (Leaks Visual Inspect) | #N/A | #N/A | Right Front Hub (Leaks Visual Inspect)
Right Front Hub (Magnetic Plug). | Condition Rating with Photo | Right Front Hub (Magnetic Plug) | #N/A | #N/A | Right Front Hub (Magnetic Plug)
Measure thickness of the RH Front Wheel brake packs. | CBM Automatic 1 | Right Front Wheel | #N/A | #N/A | Right Front Wheel
Check Right Front Brake Thickness. | CBM Automatic 1 | Right Front Wheel | #N/A | #N/A | Right Front Wheel
Check front right wheel hub for leaks. | Condition Rating with Photo | Right Front Hub (Leaks Visual Inspect) | #N/A | #N/A | Right Front Hub (Leaks Visual Inspect)
Change front right wheel hub breather. | Service Task
Left Wheel Motor Oil Sample at next 50 hours. | Service Task | Left Wheel Motor Oil Sample | #N/A | #N/A | Left Wheel Motor Oil Sample
Left Wheel Motor Oil Change. | Service Task with Input Value | Left Wheel Motor Oil Change | #N/A | #N/A | Left Wheel Motor Oil Change
Left Wheel Motor Oil Level Check. | Service Task with Input Value | Left Wheel Motor Oil Level Check | #N/A | #N/A | Left Wheel Motor Oil Level Check
Left Wheel Motor Oil Filter Change (only when available). | Service Task
Left Wheel Motor Oil Filter Cut and Inspect (only when available). | Condition Rating & Photo with Not Applicable Task
Wheel Motor LH (Leaks Visual Inspect). | Condition Rating with Photo | Wheel Motor LH (Leaks Visual Inspect) | #N/A | #N/A | Wheel Motor LH (Leaks Visual Inspect)
Left Wheel Motor Oil Sample. | Service Task | Left Wheel Motor Oil Sample | #N/A | #N/A | Left Wheel Motor Oil Sample
LH Wheel Motor (Magnetic Plug). | Condition Rating with Photo | LH Wheel Motor (Magnetic Plug) | #N/A | #N/A | LH Wheel Motor (Magnetic Plug)
Left Wheel Motor Oil Flush. | Service Task with Input Value
Repair/replace left wheel motor. | Defect Task
Check Left Rear Brake Thickness. | CBM Automatic 1
Right Wheel Motor Oil Sample at next 50 hours. | Service Task | Right Wheel Motor Oil Sample | #N/A | #N/A | Right Wheel Motor Oil Sample
Right Wheel Motor Oil Change. | Service Task with Input Value | Right Wheel Motor Oil Change | #N/A | #N/A | Right Wheel Motor Oil Change
Right Wheel Motor Oil Level Check. | Service Task with Input Value | Right Wheel Motor Oil Level Check | #N/A | #N/A | Right Wheel Motor Oil Level Check
Right Wheel Motor Oil Filter Change (only when available). | Service Task
Right Wheel Motor Oil Filter Cut and Inspect (only when available). | Condition Rating & Photo with Not Applicable Task
Wheel Motor RH (Leaks Visual Inspect). | Condition Rating with Photo | Wheel Motor RH (Leaks Visual Inspect) | #N/A | #N/A | Wheel Motor RH (Leaks Visual Inspect)
Right Wheel Motor Oil Sample. | Service Task | Right Wheel Motor Oil Sample | #N/A | #N/A | Right Wheel Motor Oil Sample
RH Wheel Motor (Magnetic Plug). | Condition Rating with Photo | RH Wheel Motor (Magnetic Plug) | #N/A | #N/A | RH Wheel Motor (Magnetic Plug)
Right Wheel Motor Oil Flush. | Service Task with Input Value
Repair/replace right wheel motor. | Defect Task
Check Right Rear Brake Thickness. | CBM Automatic 1
Measure the LHS Average Park brake wear. | CBM Automatic 1 | LHS Average Park brake wear | #N/A | #N/A | LHS Average Park brake wear
Check the park brake pressure to ensure park brakes are not dragging. | Defect Task
Replace park brake assembly. | Defect Task
Measure the RHS Average Park brake wear. | CBM Automatic 1 | RHS Average Park brake wear | #N/A | #N/A | RHS Average Park brake wear
Check LH Hoist Cylinder kickout. | CBM Automatic 1 | Hoist cylinder LH kickout | #N/A | #N/A | Hoist cylinder LH kickout
Check LH Hoist Cylinder for weeps, leaks and condition (chrome, pitting, scoring, or rod damage). | Condition Rating with Photo | Left Hoist Cylinder (Leaks and/or Damage) | #N/A | #N/A | Left Hoist Cylinder (Leaks and/or Damage)
Check RH Hoist Cylinder kickout. | CBM Automatic 1 | Hoist cylinder RH kickout | #N/A | #N/A | Hoist cylinder RH kickout
Check RH Hoist Cylinder for weeps, leaks and condition (chrome, pitting, scoring, or rod damage). | Condition Rating with Photo | Right Hoist Cylinder (Leaks and/or Damage) | #N/A | #N/A | Right Hoist Cylinder (Leaks and/or Damage)
Check movement in steering linkage bushes/bearings and record results. | Defect Task | Check movement in steering linkage bushes/bearings and record on diagram below (use a Bluetooth dial indicator).<br> <b>Spec:</b> If movement exceeds 1 mm change next service and if movement exceeds 1.5 mm change immediately. | #N/A | #N/A | Check movement in steering linkage bushes/bearings and record on diagram below (use a Bluetooth dial indicator).<br> <b>Spec:</b> If movement exceeds 1 mm change next service and if movement exceeds 1.5 mm change immediately.
Check LH Steering Cylinder for weeps, leaks and condition (chrome, pitting, scoring, or rod damage). | Condition Rating with Photo | Left Steering Cylinder (Leaks and/or Damage) | #N/A | #N/A | Left Steering Cylinder (Leaks and/or Damage)
Check the grease lines and supply to the steering pins. | Defect Task
POS 1 - LH Steering Cylinder. | CBM Automatic 1 | POS 1 - LH Steering Cylinder | #N/A | #N/A | POS 1 - LH Steering Cylinder
Confirm steering system is safe to operate. | Defect Task
POS 3 - LH Steering Cylinder. | CBM Automatic 1 | POS 3 - LH Steering Cylinder | #N/A | #N/A | POS 3 - LH Steering Cylinder
Replace steering pins and bushes. | Defect Task
Replace steering cylinder. | Defect Task
Re-measure steering link POS 1 - LH Steering Cylinder. | CBM Automatic 1 | POS 1 - LH Steering Cylinder | #N/A | #N/A | POS 1 - LH Steering Cylinder
Check the grease line and supply to the steering pin. | Defect Task
Confirm machine is safe to operate. | Defect Task
Replace steering pin and bushes. | Defect Task
Measure steering link POS 1 - LH Steering Cylinder. | CBM Automatic 1 | POS 1 - LH Steering Cylinder | #N/A | #N/A | POS 1 - LH Steering Cylinder
Re-measure steering link POS 3 - LH Steering Cylinder. | CBM Automatic 1 | POS 3 - LH Steering Cylinder | #N/A | #N/A | POS 3 - LH Steering Cylinder
Measure steering link POS 3 - LH Steering Cylinder. | CBM Automatic 1 | POS 3 - LH Steering Cylinder | #N/A | #N/A | POS 3 - LH Steering Cylinder
Re-measure steering link POS 2 - RH Steering Cylinder. | CBM Automatic 1 | POS 2 - RH Steering Cylinder | #N/A | #N/A | POS 2 - RH Steering Cylinder
Measure steering link POS 2 - RH Steering Cylinder. | CBM Automatic 1 | POS 2 - RH Steering Cylinder | #N/A | #N/A | POS 2 - RH Steering Cylinder
Re-measure steering link POS 4 - RH Steering Cylinder. | CBM Automatic 1 | POS 4 - RH Steering Cylinder | #N/A | #N/A | POS 4 - RH Steering Cylinder
Measure steering link POS 4 - RH Steering Cylinder. | CBM Automatic 1 | POS 4 - RH Steering Cylinder | #N/A | #N/A | POS 4 - RH Steering Cylinder
Check RH Steering Cylinder for weeps, leaks and condition (chrome, pitting, scoring, or rod damage). | Condition Rating with Photo | Right Steering Cylinder (Leaks and/or Damage) | #N/A | #N/A | Right Steering Cylinder (Leaks and/or Damage)
Measure POS 2 - RH Steering Cylinder. | CBM Automatic 1 | POS 2 - RH Steering Cylinder | #N/A | #N/A | POS 2 - RH Steering Cylinder
Measure POS 4 - RH Steering Cylinder. | CBM Automatic 1 | POS 4 - RH Steering Cylinder | #N/A | #N/A | POS 4 - RH Steering Cylinder
Check Suspension Cylinder LH Front for weeps, leaks and condition (chrome, pitting, scoring, or rod damage). | Condition Rating with Photo | Suspension Cylinder Left Front (Leaks and/or Damage) | #N/A | #N/A | Suspension Cylinder Left Front (Leaks and/or Damage)
Repair/replace suspension cylinder. | Defect Task
Check suspension cylinder left front heights. | CBM Automatic 1 | Front left suspension cylinder. | Suspension_Section | 1f9bb415-4a54-49ec-821f-674aa8b76e94 | Front left suspension cylinder.
Inspect front left suspension cylinder for leaks, mounting and dust skirts. | Defect Task | Front left suspension cylinder. | #N/A | #N/A | Front left suspension cylinder.
Check LH Front Suspension Cylinder (Leaks and/or Damage) for condition (weeps or leaks). | Condition Rating with Photo | Suspension Cylinder Left Front (Leaks and/or Damage) | #N/A | #N/A | Suspension Cylinder Left Front (Leaks and/or Damage)
Check LH Front Suspension Cylinder (Leaks and/or Damage) for condition (weeps or leaks). | Condition Rating with Photo | Suspension Cylinder Left Front (Leaks and/or Damage) | #N/A | #N/A | Suspension Cylinder Left Front (Leaks and/or Damage)
Check Suspension Cylinder RH Front for weeps, leaks and condition (chrome, pitting, scoring, or rod damage). | Condition Rating with Photo | Suspension Cylinder Right Front (Leaks and/or Damage) | #N/A | #N/A | Suspension Cylinder Right Front (Leaks and/or Damage)
Check suspension cylinder right front heights. | CBM Automatic 1 | Front right suspension cylinder. | Suspension_Section | 83cb76cc-c9eb-4cd0-af22-241c9a830fe3 | Front right suspension cylinder.
Inspect front right suspension cylinder for leaks, mounting and dust skirts. | Defect Task | Front right suspension cylinder. | #N/A | #N/A | Front right suspension cylinder.
Check RH Front Suspension Cylinder (Leaks and/or Damage) for condition (weeps or leaks). | Condition Rating with Photo | Suspension Cylinder Right Front (Leaks and/or Damage) | #N/A | #N/A | Suspension Cylinder Right Front (Leaks and/or Damage)
Check RH Front Suspension Cylinder (Leaks and/or Damage) for condition (weeps or leaks). | Condition Rating with Photo | Suspension Cylinder Right Front (Leaks and/or Damage) | #N/A | #N/A | Suspension Cylinder Right Front (Leaks and/or Damage)
Check Suspension Cylinder LH Rear for weeps, leaks and condition (chrome, pitting, scoring, or rod damage). | Condition Rating with Photo | Suspension Cylinder Left Rear (Leaks and/or Damage) | #N/A | #N/A | Suspension Cylinder Left Rear (Leaks and/or Damage)
Check suspension cylinder left rear heights. | CBM Automatic 1 | Rear left suspension cylinder. | Suspension_Section | 47296c72-ebc9-4cf3-8ddd-53b879000fa7 | Rear left suspension cylinder.
Inspect rear left suspension cylinder for leaks, mounting and dust skirts. | Defect Task | Rear left suspension cylinder. | #N/A | #N/A | Rear left suspension cylinder.
Check LH Rear Suspension Cylinder (Leaks and/or Damage) for condition (weeps or leaks). | Condition Rating with Photo | Suspension Cylinder Left Rear (Leaks and/or Damage) | #N/A | #N/A | Suspension Cylinder Left Rear (Leaks and/or Damage)
Check LH Rear Suspension Cylinder (Leaks and/or Damage) for condition (weeps or leaks). | Condition Rating with Photo | Suspension Cylinder Left Rear (Leaks and/or Damage) | #N/A | #N/A | Suspension Cylinder Left Rear (Leaks and/or Damage)
Check Suspension Cylinder RH Rear for weeps, leaks and condition (chrome, pitting, scoring, or rod damage). | Condition Rating with Photo | Suspension Cylinder Right Rear (Leaks and/or Damage) | #N/A | #N/A | Suspension Cylinder Right Rear (Leaks and/or Damage)
Check suspension cylinder right rear heights. | CBM Automatic 1 | Rear right suspension cylinder. | Suspension_Section | f15edeee-8dcd-44ea-941b-4ca579c1e68a | Rear right suspension cylinder.
Inspect rear right suspension cylinder for leaks, mounting and dust skirts. | Defect Task | Rear right suspension cylinder. | #N/A | #N/A | Rear right suspension cylinder.
Check RH Rear Suspension Cylinder (Leaks and/or Damage) for condition (weeps or leaks). | Condition Rating with Photo | Suspension Cylinder Right Rear (Leaks and/or Damage) | #N/A | #N/A | Suspension Cylinder Right Rear (Leaks and/or Damage)
Check RH Rear Suspension Cylinder (Leaks and/or Damage) for condition (weeps or leaks). | Condition Rating with Photo | Suspension Cylinder Right Rear (Leaks and/or Damage) | #N/A | #N/A | Suspension Cylinder Right Rear (Leaks and/or Damage)
Hoist Pump Filter Change (only when available). | Service Task | Change hoist pump filters. | #N/A | #N/A | Change hoist pump filters.
Hoist Pump Filter Cut and Inspect (only when available). | Condition Rating & Photo with Not Applicable Task | Hoist Pump Filter | #N/A | #N/A | Hoist Pump Filter
Change hoist filter. | Service Task | Change hoist pump filters. | #N/A | #N/A | Change hoist pump filters.
Inspect and cut hoist filter. | Condition Rating & Photo with Not Applicable Task | Hoist Pump Filter | #N/A | #N/A | Hoist Pump Filter
Confirm hoist system is safe to operate. | Defect Task
Hoist Pump (Leaks Visual Inspect). | Condition Rating with Photo | Hoist Pump (Leaks Visual Inspect) | #N/A | #N/A | Hoist Pump (Leaks Visual Inspect)
Consult supervisor if hoist pump requires replacement. | Defect Task
Check hoist system pressure and adjust if required. | Defect Task
Steering System Filter Change (only when available). | Service Task | Change steering system filter. | #N/A | #N/A | Change steering system filter.
Steering System Filter Cut and Inspect (only when available). | Condition Rating & Photo with Not Applicable Task | Steering System Filter | #N/A | #N/A | Steering System Filter
Steering Pump (Leaks Visual Inspect). | Condition Rating with Photo | Steering Pump (Leaks Visual Inspect) | #N/A | #N/A | Steering Pump (Leaks Visual Inspect)
Check the hoist and steering pump support frame for cracks and missing bolts. | Defect Task | Check the hoist and steering pump support frame for cracks and missing bolts. | #N/A | #N/A | Check the hoist and steering pump support frame for cracks and missing bolts.
Replace steering pump. | Service Task
Steering pump cut-in pressure (located at bleed-down manifold TP2). | CBM Automatic 2 | Steering pump cut-in pressure (located at bleed-down manifold TP2) | #N/A | #N/A | Steering pump cut-in pressure (located at bleed-down manifold TP2)
Steering pump cut-out pressure (located at bleed-down manifold TP2). | CBM Automatic 2 | Steering pump cut-out pressure (located at bleed-down manifold TP2) | #N/A | #N/A | Steering pump cut-out pressure (located at bleed-down manifold TP2)
Steering Relief pressure (Steer cylinder cross over manifold). | CBM Automatic 2 | Steering Relief pressure (Steer cylinder cross over manifold) | #N/A | #N/A | Steering Relief pressure (Steer cylinder cross over manifold)
Measure Nose Cone Bearing. | CBM Automatic 1 | Nose Cone Bearing | #N/A | #N/A | Nose Cone Bearing
Check mounting bolts and hardware. | Defect Task
Check the grease lines and supply to the nose cone bearings. | Defect Task
Replace pivot eye assembly. | Defect Task
Measure Lateral Link / Dogbone (Rear Axle Bearing). | CBM Automatic 1 | Lateral Link / Dogbone (Rear Axle Bearing) | #N/A | #N/A | Lateral Link / Dogbone (Rear Axle Bearing)
Measure Lateral Link / Dogbone (Chassis Bearing). | CBM Automatic 1 | Lateral Link / Dogbone (Chassis Bearing) | #N/A | #N/A | Lateral Link / Dogbone (Chassis Bearing)
Check the grease lines and supply to the dogbone bearings. | Defect Task
Rework/replace dogbone bearings. | Defect Task
Measure POS 5 - Tie Rod. | CBM Automatic 1 | POS 5 - Tie Rod | #N/A | #N/A | POS 5 - Tie Rod
Measure POS 6 - Tie Rod. | CBM Automatic 1 | POS 6 - Tie Rod | #N/A | #N/A | POS 6 - Tie Rod
Confirm steering system is safe to operated. | Defect Task
Check HP Front Left turbo for indication of leaks. | Condition Rating with Photo | HP Turbocharger Front Left (Leaks Visual Inspect) | #N/A | #N/A | HP Turbocharger Front Left (Leaks Visual Inspect)
Check HP Front Left turbo for appearances of soot If there is the appearance of soot, notify supervisor to schedule in further investigation. | Defect Task
Confirm machine is safe to operate and there is no fire risk. | Defect Task
Replace turbo. | Defect Task
Check HP Front Right turbo for indication of leaks. | Condition Rating with Photo | HP Turbocharger Front Right (Leaks Visual Inspect) | #N/A | #N/A | HP Turbocharger Front Right (Leaks Visual Inspect)
Check HP Front Right turbo for appearances of soot If there is the appearance of soot, notify supervisor to schedule in further investigation. | Defect Task
Check HP Rear Left turbo for indication of leaks. | Condition Rating with Photo | HP Turbocharger Rear Left (Leaks Visual Inspect) | #N/A | #N/A | HP Turbocharger Rear Left (Leaks Visual Inspect)
Check HP Rear Left turbo for appearances of soot If there is the appearance of soot, notify supervisor to schedule in further investigation. | Defect Task
Check HP Rear Right turbo for indication of leaks. | Condition Rating with Photo | HP Turbocharger Rear Right (Leaks Visual Inspect) | #N/A | #N/A | HP Turbocharger Rear Right (Leaks Visual Inspect)
Check HP Rear Right turbo for appearances of soot If there is the appearance of soot, notify supervisor to schedule in further investigation. | Defect Task
Check LP Front Left turbo for indication of leaks. | Condition Rating with Photo | LP Turbocharger Front Left (Leaks Visual Inspect) | #N/A | #N/A | LP Turbocharger Front Left (Leaks Visual Inspect)
Check LP Front Left turbo for appearances of soot If there is the appearance of soot, notify supervisor to schedule in further investigation. | Defect Task
Check LP Front Right turbo for indication of leaks. | Condition Rating with Photo | LP Turbocharger Front Right (Leaks Visual Inspect) | #N/A | #N/A | LP Turbocharger Front Right (Leaks Visual Inspect)
Check LP Front Right turbo for appearances of soot If there is the appearance of soot, notify supervisor to schedule in further investigation. | Defect Task
Check LP Rear Left turbo for indication of leaks. | Condition Rating with Photo | LP Turbocharger Rear Left (Leaks Visual Inspect) | #N/A | #N/A | LP Turbocharger Rear Left (Leaks Visual Inspect)
Check LP Rear Left turbo for appearances of soot If there is the appearance of soot, notify supervisor to schedule in further investigation. | Defect Task
Check LP Rear Right turbo for indication of leaks. | Condition Rating with Photo | LP Turbocharger Rear Right (Leaks Visual Inspect) | #N/A | #N/A | LP Turbocharger Rear Right (Leaks Visual Inspect)
Check LP Rear Right turbo for appearances of soot If there is the appearance of soot, notify supervisor to schedule in further investigation. | Defect Task
Check HP Left turbo for indication of leaks. | Condition Rating with Photo | N/A
Check HP Left turbo for appearances of soot If there is the appearance of soot, notify supervisor to schedule in further investigation. | Defect Task | N/A
Check HP Right turbo for indication of leaks. | Condition Rating with Photo | N/A
Check HP Right turbo for appearances of soot If there is the appearance of soot, notify supervisor to schedule in further investigation. | Defect Task | N/A
Check LP Front turbo for indication of leaks. | Condition Rating with Photo | N/A
Check LP Front turbo for appearances of soot If there is the appearance of soot, notify supervisor to schedule in further investigation. | Defect Task | N/A
Check LP Rear turbo for indication of leaks. | Condition Rating with Photo | N/A
Check LP Rear turbo for appearances of soot If there is the appearance of soot, notify supervisor to schedule in further investigation. | Defect Task | N/A